4280 | Lube oil pumps A | Steam Turbine | Lube Oil | U1 | Forced - Immediate | 2022 | Gas | GG | 851 | CC GT units | SERC | Summer | 7217.1832 | 167 | 1 | 1 | 4280-Lube oil pumps A | U1-Forced - Immediate | 851-CC GT units
4280 | Lube oil pumps A | Steam Turbine | Lube Oil | U1 | Forced - Immediate | 2022 | Gas | GG | 851 | CC GT units | RFC | Winter | 9104.496 | 226.48 | 2 | 2 | 4280-Lube oil pumps A | U1-Forced - Immediate | 851-CC GT units
4280 | Lube oil pumps A | Steam Turbine | Lube Oil | U2 | Forced - Delayed | 2022 | Gas | GG | 851 | CC GT units | WECC | Summer | 180.7666 | 34 | 1 | 1 | 4280-Lube oil pumps A | U2-Forced - Delayed | 851-CC GT units
4280 | Lube oil pumps A | Steam Turbine | Lube Oil | U1 | Forced - Immediate | 2022 | Gas | GG | 851 | CC GT units | WECC | Summer | 10217.0833 | 217 | 1 | 1 | 4280-Lube oil pumps A | U1-Forced - Immediate | 851-CC GT units
4280 | Lube oil pumps A | Steam Turbine | Lube Oil | U2 | Forced - Delayed | 2022 | Gas | GG | 851 | CC GT units | WECC | Summer | 92.3666 | 34 | 1 | 1 | 4280-Lube oil pumps A | U2-Forced - Delayed | 851-CC GT units
4280 | Lube oil pumps A | Steam Turbine | Lube Oil | U1 | Forced - Immediate | 2022 | Gas | GG | 852 | CC steam units | SERC | Summer | 12023.55 | 347 | 1 | 1 | 4280-Lube oil pumps A | U1-Forced - Immediate | 852-CC steam units
4280 | Lube oil pumps A | Steam Turbine | Lube Oil | U1 | Forced - Immediate | 2022 | Waste Heat | WH | 852 | CC steam units | RFC | Off-Peak | 255.8665 | 404 | 1 | 1 | 4280-Lube oil pumps A | U1-Forced - Immediate | 852-CC steam units
4280 | Lube oil pumps A | Steam Turbine | Lube Oil | U1 | Forced - Immediate | 2022 | Waste Heat | WH | 852 | CC steam units | WECC | Summer | 3390 | 72 | 1 | 1 | 4280-Lube oil pumps A | U1-Forced - Immediate | 852-CC steam units
4280 | Lube oil pumps A | Steam Turbine | Lube Oil | U1 | Forced - Immediate | 2022 | Waste Heat | WH | 852 | CC steam units | SERC | Summer | 14468.4166 | 85 | 1 | 1 | 4280-Lube oil pumps A | U1-Forced - Immediate | 852-CC steam units
4280 | Lube oil pumps A | Steam Turbine | Lube Oil | U1 | Forced - Immediate | 2022 | Gas | GG | 852 | CC steam units | RFC | Winter | 12345.018 | 307.09 | 1 | 1 | 4280-Lube oil pumps A | U1-Forced - Immediate | 852-CC steam units
4280 | Lube oil pumps A | Steam Turbine | Lube Oil | U1 | Forced - Immediate | 2022 | Waste Heat | WH | 852 | CC steam units | WECC | Summer | 129.05 | 29 | 1 | 1 | 4280-Lube oil pumps A | U1-Forced - Immediate | 852-CC steam units
4280 | Lube oil pumps A | Steam Turbine | Lube Oil | U1 | Forced - Immediate | 2022 | Waste Heat | WH | 852 | CC steam units | SERC | Summer | 6377.3999 | 162 | 1 | 1 | 4280-Lube oil pumps A | U1-Forced - Immediate | 852-CC steam units
4280 | Lube oil pumps A | Steam Turbine | Lube Oil | U1 | Forced - Immediate | 2022 | Waste Heat | WH | 852 | CC steam units | TRE | Off-Peak | 107.91 | 98.1 | 1 | 1 | 4280-Lube oil pumps A | U1-Forced - Immediate | 852-CC steam units
4280 | Lube oil pumps A | Steam Turbine | Lube Oil | U1 | Forced - Immediate | 2022 | Waste Heat | WH | 862 | CoG steam units | TRE | Winter | 43.7 | 69 | 1 | 1 | 4280-Lube oil pumps A | U1-Forced - Immediate | 862-CoG steam units
4281 | Lube oil coolers A | Steam Turbine | Lube Oil | D2 | Forced - Delayed | 2022 | Coal | CC | 100 | Fossil-Steam | RFC | Winter | 267.7206 | 151.54 | 1 | 1 | 4281-Lube oil coolers A | D2-Forced - Delayed | 100-Fossil-Steam
4281 | Lube oil coolers A | Steam Turbine | Lube Oil | D1 | Forced - Immediate | 2022 | Gas | GG | 100 | Fossil-Steam | MRO | Summer | 108.8666 | 142 | 1 | 1 | 4281-Lube oil coolers A | D1-Forced - Immediate | 100-Fossil-Steam
4281 | Lube oil coolers A | Steam Turbine | Lube Oil | D1 | Forced - Immediate | 2022 | Gas | GG | 100 | Fossil-Steam | SERC | Summer | 6306.6666 | 200 | 1 | 1 | 4281-Lube oil coolers A | D1-Forced - Immediate | 100-Fossil-Steam
4281 | Lube oil coolers A | Steam Turbine | Lube Oil | U1 | Forced - Immediate | 2022 | Coal | CC | 100 | Fossil-Steam | MRO | Summer | 34645.8 | 339 | 1 | 1 | 4281-Lube oil coolers A | U1-Forced - Immediate | 100-Fossil-Steam
4281 | Lube oil coolers A | Steam Turbine | Lube Oil | D1 | Forced - Immediate | 2022 | Gas | GG | 100 | Fossil-Steam | MRO | Summer | 90.75 | 15 | 1 | 1 | 4281-Lube oil coolers A | D1-Forced - Immediate | 100-Fossil-Steam
4281 | Lube oil coolers A | Steam Turbine | Lube Oil | D1 | Forced - Immediate | 2022 | Gas | GG | 100 | Fossil-Steam | SERC | Summer | 25404 | 348 | 1 | 1 | 4281-Lube oil coolers A | D1-Forced - Immediate | 100-Fossil-Steam
4281 | Lube oil coolers A | Steam Turbine | Lube Oil | U1 | Forced - Immediate | 2022 | Gas | GG | 100 | Fossil-Steam | SERC | Summer | 7163.3333 | 56 | 1 | 1 | 4281-Lube oil coolers A | U1-Forced - Immediate | 100-Fossil-Steam
4281 | Lube oil coolers A | Steam Turbine | Lube Oil | U1 | Forced - Immediate | 2022 | Gas | GG | 100 | Fossil-Steam | TRE | Off-Peak | 16642.8 | 552 | 1 | 1 | 4281-Lube oil coolers A | U1-Forced - Immediate | 100-Fossil-Steam
4281 | Lube oil coolers A | Steam Turbine | Lube Oil | U1 | Forced - Immediate | 2022 | Gas | GG | 100 | Fossil-Steam | TRE | Off-Peak | 35460 | 120 | 1 | 1 | 4281-Lube oil coolers A | U1-Forced - Immediate | 100-Fossil-Steam
4281 | Lube oil coolers A | Steam Turbine | Lube Oil | U1 | Forced - Immediate | 2022 | Coal | CC | 100 | Fossil-Steam | RFC | Winter | 76136.6665 | 455 | 1 | 1 | 4281-Lube oil coolers A | U1-Forced - Immediate | 100-Fossil-Steam
4281 | Lube oil coolers A | Steam Turbine | Lube Oil | D1 | Forced - Immediate | 2022 | Gas | GG | 100 | Fossil-Steam | SERC | Summer | 0 | 0 | 1 | 1 | 4281-Lube oil coolers A | D1-Forced - Immediate | 100-Fossil-Steam
4281 | Lube oil coolers A | Steam Turbine | Lube Oil | U1 | Forced - Immediate | 2022 | Gas | GG | 850 | Combined Cycle Block | NPCC | Off-Peak | 1663.9999 | 195 | 1 | 1 | 4281-Lube oil coolers A | U1-Forced - Immediate | 850-Combined Cycle Block
4283 | Lube oil system valves and piping | Steam Turbine | Lube Oil | D1 | Forced - Immediate | 2022 | Gas | GG | 100 | Fossil-Steam | MRO | Summer | 67.8333 | 10 | 1 | 1 | 4283-Lube oil system valves and piping | D1-Forced - Immediate | 100-Fossil-Steam
4283 | Lube oil system valves and piping | Steam Turbine | Lube Oil | U1 | Forced - Immediate | 2022 | Gas | GG | 100 | Fossil-Steam | TRE | Winter | 1337.8332 | 230 | 1 | 1 | 4283-Lube oil system valves and piping | U1-Forced - Immediate | 100-Fossil-Steam
4283 | Lube oil system valves and piping | Steam Turbine | Lube Oil | U1 | Forced - Immediate | 2022 | Gas | GG | 100 | Fossil-Steam | MRO | Winter | 32.1125 | 18.35 | 1 | 1 | 4283-Lube oil system valves and piping | U1-Forced - Immediate | 100-Fossil-Steam
4283 | Lube oil system valves and piping | Steam Turbine | Lube Oil | U1 | Forced - Immediate | 2022 | Other | BM | 650 | Fluidized Bed | WECC | Winter | 195.3 | 18 | 1 | 1 | 4283-Lube oil system valves and piping | U1-Forced - Immediate | 650-Fluidized Bed
4283 | Lube oil system valves and piping | Steam Turbine | Lube Oil | U1 | Forced - Immediate | 2022 | Gas | GG | 810 | Multi-boiler/Multi-turbine | RFC | Summer | 4787.025 | 124.5 | 1 | 1 | 4283-Lube oil system valves and piping | U1-Forced - Immediate | 810-Multi-boiler/Multi-turbine
4283 | Lube oil system valves and piping | Steam Turbine | Lube Oil | U1 | Forced - Immediate | 2022 | Gas | GG | 850 | Combined Cycle Block | RFC | Off-Peak | 7134.3498 | 291 | 1 | 1 | 4283-Lube oil system valves and piping | U1-Forced - Immediate | 850-Combined Cycle Block
4283 | Lube oil system valves and piping | Steam Turbine | Lube Oil | U1 | Forced - Immediate | 2022 | Gas | GG | 850 | Combined Cycle Block | RFC | Off-Peak | 315.2499 | 291 | 1 | 1 | 4283-Lube oil system valves and piping | U1-Forced - Immediate | 850-Combined Cycle Block
4283 | Lube oil system valves and piping | Steam Turbine | Lube Oil | U1 | Forced - Immediate | 2022 | Gas | GG | 850 | Combined Cycle Block | RFC | Off-Peak | 153.7333 | 115.3 | 1 | 1 | 4283-Lube oil system valves and piping | U1-Forced - Immediate | 850-Combined Cycle Block
4283 | Lube oil system valves and piping | Steam Turbine | Lube Oil | U1 | Forced - Immediate | 2022 | Gas | GG | 851 | CC GT units | TRE | Off-Peak | 17209.0666 | 164 | 1 | 1 | 4283-Lube oil system valves and piping | U1-Forced - Immediate | 851-CC GT units
4283 | Lube oil system valves and piping | Steam Turbine | Lube Oil | U1 | Forced - Immediate | 2022 | Gas | GG | 851 | CC GT units | TRE | Off-Peak | 17835 | 164 | 1 | 1 | 4283-Lube oil system valves and piping | U1-Forced - Immediate | 851-CC GT units
4283 | Lube oil system valves and piping | Steam Turbine | Lube Oil | U1 | Forced - Immediate | 2022 | Gas | OG | 852 | CC steam units | SERC | Winter | 67.15 | 17 | 1 | 1 | 4283-Lube oil system valves and piping | U1-Forced - Immediate | 852-CC steam units
4283 | Lube oil system valves and piping | Steam Turbine | Lube Oil | U1 | Forced - Immediate | 2022 | Gas | OG | 852 | CC steam units | SERC | Winter | 749.1333 | 17 | 1 | 1 | 4283-Lube oil system valves and piping | U1-Forced - Immediate | 852-CC steam units
4283 | Lube oil system valves and piping | Steam Turbine | Lube Oil | U1 | Forced - Immediate | 2022 | Gas | GG | 852 | CC steam units | TRE | Off-Peak | 20035.5 | 190 | 1 | 1 | 4283-Lube oil system valves and piping | U1-Forced - Immediate | 852-CC steam units
4283 | Lube oil system valves and piping | Steam Turbine | Lube Oil | U1 | Forced - Immediate | 2022 | Gas | OG | 852 | CC steam units | SERC | Winter | 111.6333 | 17 | 1 | 1 | 4283-Lube oil system valves and piping | U1-Forced - Immediate | 852-CC steam units
4283 | Lube oil system valves and piping | Steam Turbine | Lube Oil | U1 | Forced - Immediate | 2022 | Gas | OG | 852 | CC steam units | SERC | Winter | 1123.1333 | 17 | 1 | 1 | 4283-Lube oil system valves and piping | U1-Forced - Immediate | 852-CC steam units
4283 | Lube oil system valves and piping | Steam Turbine | Lube Oil | U1 | Forced - Immediate | 2022 | Gas | OG | 852 | CC steam units | SERC | Off-Peak | 175.3833 | 17 | 1 | 1 | 4283-Lube oil system valves and piping | U1-Forced - Immediate | 852-CC steam units
4284 | Lube oil pump drive | Steam Turbine | Lube Oil | U3 | Forced - Postponed | 2022 | Gas | GG | 851 | CC GT units | WECC | Summer | 1015.4333 | 82 | 1 | 1 | 4284-Lube oil pump drive | U3-Forced - Postponed | 851-CC GT units
4289 | Other lube oil system problems | Steam Turbine | Lube Oil | U1 | Forced - Immediate | 2022 | Coal | CC | 100 | Fossil-Steam | WECC | Summer | 801.9332 | 523 | 1 | 1 | 4289-Other lube oil system problems | U1-Forced - Immediate | 100-Fossil-Steam
4289 | Other lube oil system problems | Steam Turbine | Lube Oil | U1 | Forced - Immediate | 2022 | Waste Heat | WH | 100 | Fossil-Steam | SERC | Summer | 39891.8333 | 62 | 1 | 1 | 4289-Other lube oil system problems | U1-Forced - Immediate | 100-Fossil-Steam
4289 | Other lube oil system problems | Steam Turbine | Lube Oil | U1 | Forced - Immediate | 2022 | Gas | GG | 100 | Fossil-Steam | TRE | Summer | 1299.9999 | 390 | 1 | 1 | 4289-Other lube oil system problems | U1-Forced - Immediate | 100-Fossil-Steam
4289 | Other lube oil system problems | Steam Turbine | Lube Oil | U1 | Forced - Immediate | 2022 | Oil | OO | 100 | Fossil-Steam | NPCC | Winter | 15959.4 | 402 | 1 | 1 | 4289-Other lube oil system problems | U1-Forced - Immediate | 100-Fossil-Steam
4289 | Other lube oil system problems | Steam Turbine | Lube Oil | U2 | Forced - Delayed | 2022 | Coal | CC | 100 | Fossil-Steam | WECC | Off-Peak | 25054.8666 | 106 | 1 | 1 | 4289-Other lube oil system problems | U2-Forced - Delayed | 100-Fossil-Steam
4289 | Other lube oil system problems | Steam Turbine | Lube Oil | D1 | Forced - Immediate | 2022 | Coal | CC | 100 | Fossil-Steam | RFC | Off-Peak | 187.5 | 75 | 1 | 1 | 4289-Other lube oil system problems | D1-Forced - Immediate | 100-Fossil-Steam
4289 | Other lube oil system problems | Steam Turbine | Lube Oil | SF | Startup Failure | 2022 | Gas | GG | 100 | Fossil-Steam | MRO | Off-Peak | 2640.4 | 164 | 1 | 1 | 4289-Other lube oil system problems | SF-Startup Failure | 100-Fossil-Steam
4289 | Other lube oil system problems | Steam Turbine | Lube Oil | U1 | Forced - Immediate | 2022 | Coal | CC | 100 | Fossil-Steam | SERC | Off-Peak | 923.6496 | 609 | 1 | 1 | 4289-Other lube oil system problems | U1-Forced - Immediate | 100-Fossil-Steam
4289 | Other lube oil system problems | Steam Turbine | Lube Oil | U1 | Forced - Immediate | 2022 | Gas | GG | 100 | Fossil-Steam | TRE | Summer | 5602.9997 | 390 | 1 | 1 | 4289-Other lube oil system problems | U1-Forced - Immediate | 100-Fossil-Steam
4289 | Other lube oil system problems | Steam Turbine | Lube Oil | U2 | Forced - Delayed | 2022 | Gas | GG | 100 | Fossil-Steam | NPCC | Summer | 1035.55 | 149 | 1 | 1 | 4289-Other lube oil system problems | U2-Forced - Delayed | 100-Fossil-Steam
4289 | Other lube oil system problems | Steam Turbine | Lube Oil | SF | Startup Failure | 2022 | Coal | CC | 100 | Fossil-Steam | MRO | Off-Peak | 405514.6665 | 560 | 1 | 1 | 4289-Other lube oil system problems | SF-Startup Failure | 100-Fossil-Steam
4289 | Other lube oil system problems | Steam Turbine | Lube Oil | U1 | Forced - Immediate | 2022 | Coal | CC | 100 | Fossil-Steam | SERC | Off-Peak | 4413.2499 | 417 | 1 | 1 | 4289-Other lube oil system problems | U1-Forced - Immediate | 100-Fossil-Steam
4289 | Other lube oil system problems | Steam Turbine | Lube Oil | U1 | Forced - Immediate | 2022 | Gas | GG | 100 | Fossil-Steam | SERC | Off-Peak | 4594.1333 | 64 | 1 | 1 | 4289-Other lube oil system problems | U1-Forced - Immediate | 100-Fossil-Steam
4289 | Other lube oil system problems | Steam Turbine | Lube Oil | U1 | Forced - Immediate | 2022 | Waste Heat | WH | 100 | Fossil-Steam | SERC | Off-Peak | 60567.8 | 62 | 1 | 1 | 4289-Other lube oil system problems | U1-Forced - Immediate | 100-Fossil-Steam
4289 | Other lube oil system problems | Steam Turbine | Lube Oil | D1 | Forced - Immediate | 2022 | Coal | OS | 100 | Fossil-Steam | SERC | Winter | 99.1666 | 34 | 1 | 1 | 4289-Other lube oil system problems | D1-Forced - Immediate | 100-Fossil-Steam
4289 | Other lube oil system problems | Steam Turbine | Lube Oil | U1 | Forced - Immediate | 2022 | Waste Heat | WH | 100 | Fossil-Steam | SERC | Summer | 23.7666 | 62 | 1 | 1 | 4289-Other lube oil system problems | U1-Forced - Immediate | 100-Fossil-Steam
4289 | Other lube oil system problems | Steam Turbine | Lube Oil | D1 | Forced - Immediate | 2022 | Gas | GG | 100 | Fossil-Steam | RFC | Summer | 1177.793 | 508.4 | 1 | 1 | 4289-Other lube oil system problems | D1-Forced - Immediate | 100-Fossil-Steam
4289 | Other lube oil system problems | Steam Turbine | Lube Oil | SF | Startup Failure | 2022 | Gas | GG | 100 | Fossil-Steam | SERC | Off-Peak | 2184.4 | 254 | 1 | 1 | 4289-Other lube oil system problems | SF-Startup Failure | 100-Fossil-Steam
4289 | Other lube oil system problems | Steam Turbine | Lube Oil | U1 | Forced - Immediate | 2022 | Coal | CC | 100 | Fossil-Steam | RFC | Winter | 2247.7 | 494 | 1 | 1 | 4289-Other lube oil system problems | U1-Forced - Immediate | 100-Fossil-Steam
4289 | Other lube oil system problems | Steam Turbine | Lube Oil | U1 | Forced - Immediate | 2022 | Gas | GG | 100 | Fossil-Steam | WECC | Off-Peak | 18510.4 | 184 | 1 | 1 | 4289-Other lube oil system problems | U1-Forced - Immediate | 100-Fossil-Steam
4289 | Other lube oil system problems | Steam Turbine | Lube Oil | U1 | Forced - Immediate | 2022 | Gas | GG | 100 | Fossil-Steam | TRE | Summer | 45.4997 | 390 | 1 | 1 | 4289-Other lube oil system problems | U1-Forced - Immediate | 100-Fossil-Steam
4289 | Other lube oil system problems | Steam Turbine | Lube Oil | U1 | Forced - Immediate | 2022 | Gas | GG | 100 | Fossil-Steam | TRE | Summer | 7611.4997 | 390 | 1 | 1 | 4289-Other lube oil system problems | U1-Forced - Immediate | 100-Fossil-Steam
4289 | Other lube oil system problems | Steam Turbine | Lube Oil | U3 | Forced - Postponed | 2022 | Coal | CC | 100 | Fossil-Steam | SERC | Winter | 41036.4498 | 609 | 1 | 1 | 4289-Other lube oil system problems | U3-Forced - Postponed | 100-Fossil-Steam
4289 | Other lube oil system problems | Steam Turbine | Lube Oil | D1 | Forced - Immediate | 2022 | Waste Heat | WH | 100 | Fossil-Steam | SERC | Summer | 36.4 | 28 | 1 | 1 | 4289-Other lube oil system problems | D1-Forced - Immediate | 100-Fossil-Steam
4289 | Other lube oil system problems | Steam Turbine | Lube Oil | SF | Startup Failure | 2022 | Gas | GG | 100 | Fossil-Steam | TRE | Summer | 411.2333 | 169 | 1 | 1 | 4289-Other lube oil system problems | SF-Startup Failure | 100-Fossil-Steam
4289 | Other lube oil system problems | Steam Turbine | Lube Oil | U1 | Forced - Immediate | 2022 | Coal | CC | 100 | Fossil-Steam | SERC | Off-Peak | 3662.25 | 285 | 1 | 1 | 4289-Other lube oil system problems | U1-Forced - Immediate | 100-Fossil-Steam
4289 | Other lube oil system problems | Steam Turbine | Lube Oil | U1 | Forced - Immediate | 2022 | Gas | GG | 100 | Fossil-Steam | TRE | Off-Peak | 2731.9999 | 120 | 1 | 1 | 4289-Other lube oil system problems | U1-Forced - Immediate | 100-Fossil-Steam
4289 | Other lube oil system problems | Steam Turbine | Lube Oil | D1 | Forced - Immediate | 2022 | Waste Heat | WH | 100 | Fossil-Steam | SERC | Summer | 51.3 | 9 | 1 | 1 | 4289-Other lube oil system problems | D1-Forced - Immediate | 100-Fossil-Steam
4289 | Other lube oil system problems | Steam Turbine | Lube Oil | U1 | Forced - Immediate | 2022 | Gas | GG | 100 | Fossil-Steam | TRE | Summer | 344.4999 | 390 | 1 | 1 | 4289-Other lube oil system problems | U1-Forced - Immediate | 100-Fossil-Steam
4289 | Other lube oil system problems | Steam Turbine | Lube Oil | U1 | Forced - Immediate | 2022 | Gas | GG | 100 | Fossil-Steam | SERC | Summer | 12017.0998 | 738 | 1 | 1 | 4289-Other lube oil system problems | U1-Forced - Immediate | 100-Fossil-Steam
4289 | Other lube oil system problems | Steam Turbine | Lube Oil | D1 | Forced - Immediate | 2022 | Nuclear | NU | 200 | Nuclear | RFC | Off-Peak | 662.3532 | 136.1 | 1 | 1 | 4289-Other lube oil system problems | D1-Forced - Immediate | 200-Nuclear
4289 | Other lube oil system problems | Steam Turbine | Lube Oil | D1 | Forced - Immediate | 2022 | Nuclear | NU | 200 | Nuclear | RFC | Off-Peak | 291.2 | 89.6 | 1 | 1 | 4289-Other lube oil system problems | D1-Forced - Immediate | 200-Nuclear
4289 | Other lube oil system problems | Steam Turbine | Lube Oil | D1 | Forced - Immediate | 2022 | Nuclear | NU | 200 | Nuclear | RFC | Off-Peak | 1066.5332 | 152 | 1 | 1 | 4289-Other lube oil system problems | D1-Forced - Immediate | 200-Nuclear
4289 | Other lube oil system problems | Steam Turbine | Lube Oil | D1 | Forced - Immediate | 2022 | Nuclear | NU | 200 | Nuclear | RFC | Off-Peak | 770.4299 | 109.8 | 1 | 1 | 4289-Other lube oil system problems | D1-Forced - Immediate | 200-Nuclear
4289 | Other lube oil system problems | Steam Turbine | Lube Oil | U1 | Forced - Immediate | 2022 | Coal | CC | 650 | Fluidized Bed | WECC | Summer | 2146.3667 | 38 | 1 | 1 | 4289-Other lube oil system problems | U1-Forced - Immediate | 650-Fluidized Bed
4289 | Other lube oil system problems | Steam Turbine | Lube Oil | U3 | Forced - Postponed | 2022 | Gas | GG | 800 | Miscellaneous | SERC | Winter | 1368.5333 | 64 | 1 | 1 | 4289-Other lube oil system problems | U3-Forced - Postponed | 800-Miscellaneous
4289 | Other lube oil system problems | Steam Turbine | Lube Oil | D1 | Forced - Immediate | 2022 | Coal | CC | 810 | Multi-boiler/Multi-turbine | SERC | Summer | 19056.8 | 123 | 1 | 1 | 4289-Other lube oil system problems | D1-Forced - Immediate | 810-Multi-boiler/Multi-turbine
4289 | Other lube oil system problems | Steam Turbine | Lube Oil | U2 | Forced - Delayed | 2022 | Coal | CC | 810 | Multi-boiler/Multi-turbine | MRO | Winter | 14032 | 160 | 1 | 1 | 4289-Other lube oil system problems | U2-Forced - Delayed | 810-Multi-boiler/Multi-turbine
4289 | Other lube oil system problems | Steam Turbine | Lube Oil | U1 | Forced - Immediate | 2022 | Geothermal | GE | 830 | Geothermal | WECC | Off-Peak | 514.8 | 72 | 1 | 1 | 4289-Other lube oil system problems | U1-Forced - Immediate | 830-Geothermal
4289 | Other lube oil system problems | Steam Turbine | Lube Oil | D1 | Forced - Immediate | 2022 | Geothermal | GE | 830 | Geothermal | WECC | Summer | 9.3333 | 7 | 1 | 1 | 4289-Other lube oil system problems | D1-Forced - Immediate | 830-Geothermal
4289 | Other lube oil system problems | Steam Turbine | Lube Oil | D1 | Forced - Immediate | 2022 | Geothermal | GE | 830 | Geothermal | WECC | Summer | 32.5 | 26 | 1 | 1 | 4289-Other lube oil system problems | D1-Forced - Immediate | 830-Geothermal
4289 | Other lube oil system problems | Steam Turbine | Lube Oil | U1 | Forced - Immediate | 2022 | Geothermal | GE | 830 | Geothermal | WECC | Summer | 244.5333 | 56 | 1 | 1 | 4289-Other lube oil system problems | U1-Forced - Immediate | 830-Geothermal
4289 | Other lube oil system problems | Steam Turbine | Lube Oil | U1 | Forced - Immediate | 2022 | Gas | GG | 850 | Combined Cycle Block | NPCC | Off-Peak | 1295.4 | 76.2 | 1 | 1 | 4289-Other lube oil system problems | U1-Forced - Immediate | 850-Combined Cycle Block
4289 | Other lube oil system problems | Steam Turbine | Lube Oil | U1 | Forced - Immediate | 2022 | Gas | GG | 850 | Combined Cycle Block | WECC | Summer | 2347.9999 | 240 | 1 | 1 | 4289-Other lube oil system problems | U1-Forced - Immediate | 850-Combined Cycle Block
4289 | Other lube oil system problems | Steam Turbine | Lube Oil | U1 | Forced - Immediate | 2022 | Gas | GG | 850 | Combined Cycle Block | WECC | Winter | 3439.3333 | 88 | 1 | 1 | 4289-Other lube oil system problems | U1-Forced - Immediate | 850-Combined Cycle Block
4289 | Other lube oil system problems | Steam Turbine | Lube Oil | D1 | Forced - Immediate | 2022 | Gas | GG | 851 | CC GT units | SERC | Summer | 165.7166 | 61 | 1 | 1 | 4289-Other lube oil system problems | D1-Forced - Immediate | 851-CC GT units
4289 | Other lube oil system problems | Steam Turbine | Lube Oil | U2 | Forced - Delayed | 2022 | Gas | GG | 851 | CC GT units | WECC | Off-Peak | 1283.3 | 82 | 1 | 1 | 4289-Other lube oil system problems | U2-Forced - Delayed | 851-CC GT units
4289 | Other lube oil system problems | Steam Turbine | Lube Oil | U1 | Forced - Immediate | 2022 | Gas | GG | 851 | CC GT units | TRE | Off-Peak | 1683.7332 | 164 | 1 | 1 | 4289-Other lube oil system problems | U1-Forced - Immediate | 851-CC GT units
4289 | Other lube oil system problems | Steam Turbine | Lube Oil | U1 | Forced - Immediate | 2022 | Gas | GG | 851 | CC GT units | SERC | Winter | 15036.4999 | 183 | 1 | 1 | 4289-Other lube oil system problems | U1-Forced - Immediate | 851-CC GT units
4289 | Other lube oil system problems | Steam Turbine | Lube Oil | U1 | Forced - Immediate | 2022 | Gas | GG | 851 | CC GT units | TRE | Off-Peak | 2123.8 | 164 | 1 | 1 | 4289-Other lube oil system problems | U1-Forced - Immediate | 851-CC GT units
4289 | Other lube oil system problems | Steam Turbine | Lube Oil | U1 | Forced - Immediate | 2022 | Gas | GG | 851 | CC GT units | MRO | Off-Peak | 2713.588 | 178.33 | 1 | 1 | 4289-Other lube oil system problems | U1-Forced - Immediate | 851-CC GT units
4289 | Other lube oil system problems | Steam Turbine | Lube Oil | U2 | Forced - Delayed | 2022 | Gas | GG | 851 | CC GT units | RFC | Off-Peak | 4527.9998 | 240 | 2 | 2 | 4289-Other lube oil system problems | U2-Forced - Delayed | 851-CC GT units
4289 | Other lube oil system problems | Steam Turbine | Lube Oil | U1 | Forced - Immediate | 2022 | Gas | GG | 851 | CC GT units | WECC | Summer | 2800 | 140 | 2 | 2 | 4289-Other lube oil system problems | U1-Forced - Immediate | 851-CC GT units
4289 | Other lube oil system problems | Steam Turbine | Lube Oil | U1 | Forced - Immediate | 2022 | Waste Heat | WH | 852 | CC steam units | MRO | Off-Peak | 2488.5 | 158 | 1 | 1 | 4289-Other lube oil system problems | U1-Forced - Immediate | 852-CC steam units
4289 | Other lube oil system problems | Steam Turbine | Lube Oil | U1 | Forced - Immediate | 2022 | Waste Heat | WH | 852 | CC steam units | TRE | Summer | 1827.2332 | 382 | 1 | 1 | 4289-Other lube oil system problems | U1-Forced - Immediate | 852-CC steam units
4289 | Other lube oil system problems | Steam Turbine | Lube Oil | U1 | Forced - Immediate | 2022 | Gas | GG | 852 | CC steam units | RFC | Winter | 147.6 | 492 | 1 | 1 | 4289-Other lube oil system problems | U1-Forced - Immediate | 852-CC steam units
4289 | Other lube oil system problems | Steam Turbine | Lube Oil | U1 | Forced - Immediate | 2022 | Waste Heat | WH | 852 | CC steam units | WECC | Summer | 1332.25 | 73 | 1 | 1 | 4289-Other lube oil system problems | U1-Forced - Immediate | 852-CC steam units
4289 | Other lube oil system problems | Steam Turbine | Lube Oil | SF | Startup Failure | 2022 | Waste Heat | WH | 852 | CC steam units | WECC | Summer | 614.4 | 24 | 1 | 1 | 4289-Other lube oil system problems | SF-Startup Failure | 852-CC steam units
4289 | Other lube oil system problems | Steam Turbine | Lube Oil | U1 | Forced - Immediate | 2022 | Waste Heat | WH | 852 | CC steam units | WECC | Summer | 3400 | 170 | 1 | 1 | 4289-Other lube oil system problems | U1-Forced - Immediate | 852-CC steam units
4289 | Other lube oil system problems | Steam Turbine | Lube Oil | U1 | Forced - Immediate | 2022 | Gas | GG | 852 | CC steam units | RFC | Off-Peak | 4433.6665 | 235 | 1 | 1 | 4289-Other lube oil system problems | U1-Forced - Immediate | 852-CC steam units
4289 | Other lube oil system problems | Steam Turbine | Lube Oil | U1 | Forced - Immediate | 2022 | Waste Heat | WH | 852 | CC steam units | SERC | Summer | 398.3999 | 144 | 1 | 1 | 4289-Other lube oil system problems | U1-Forced - Immediate | 852-CC steam units
4289 | Other lube oil system problems | Steam Turbine | Lube Oil | U1 | Forced - Immediate | 2022 | Gas | GG | 852 | CC steam units | RFC | Winter | 65.5998 | 492 | 1 | 1 | 4289-Other lube oil system problems | U1-Forced - Immediate | 852-CC steam units
4289 | Other lube oil system problems | Steam Turbine | Lube Oil | U1 | Forced - Immediate | 2022 | Waste Heat | WH | 852 | CC steam units | SERC | Winter | 12332.4999 | 150 | 1 | 1 | 4289-Other lube oil system problems | U1-Forced - Immediate | 852-CC steam units
4289 | Other lube oil system problems | Steam Turbine | Lube Oil | U1 | Forced - Immediate | 2022 | Waste Heat | WH | 852 | CC steam units | WECC | Summer | 547.5 | 73 | 1 | 1 | 4289-Other lube oil system problems | U1-Forced - Immediate | 852-CC steam units
4289 | Other lube oil system problems | Steam Turbine | Lube Oil | U1 | Forced - Immediate | 2022 | Gas | GG | 852 | CC steam units | TRE | Off-Peak | 2299 | 190 | 1 | 1 | 4289-Other lube oil system problems | U1-Forced - Immediate | 852-CC steam units
4289 | Other lube oil system problems | Steam Turbine | Lube Oil | U1 | Forced - Immediate | 2022 | Gas | GG | 852 | CC steam units | SERC | Off-Peak | 895.9999 | 384 | 1 | 1 | 4289-Other lube oil system problems | U1-Forced - Immediate | 852-CC steam units
4289 | Other lube oil system problems | Steam Turbine | Lube Oil | U1 | Forced - Immediate | 2022 | Gas | GG | 852 | CC steam units | TRE | Summer | 315.9932 | 136.4 | 1 | 1 | 4289-Other lube oil system problems | U1-Forced - Immediate | 852-CC steam units
4289 | Other lube oil system problems | Steam Turbine | Lube Oil | U1 | Forced - Immediate | 2022 | Waste Heat | WH | 852 | CC steam units | WECC | Summer | 22178.6832 | 301 | 1 | 1 | 4289-Other lube oil system problems | U1-Forced - Immediate | 852-CC steam units
4289 | Other lube oil system problems | Steam Turbine | Lube Oil | U1 | Forced - Immediate | 2022 | Gas | GG | 861 | CoG GT units | SERC | Summer | 168 | 84 | 1 | 1 | 4289-Other lube oil system problems | U1-Forced - Immediate | 861-CoG GT units
4289 | Other lube oil system problems | Steam Turbine | Lube Oil | U1 | Forced - Immediate | 2022 | Waste Heat | WH | 862 | CoG steam units | SERC | Winter | 165.2666 | 26.8 | 1 | 1 | 4289-Other lube oil system problems | U1-Forced - Immediate | 862-CoG steam units
4289 | Other lube oil system problems | Steam Turbine | Lube Oil | U1 | Forced - Immediate | 2022 | Waste Heat | WH | 862 | CoG steam units | SERC | Winter | 911.2 | 26.8 | 1 | 1 | 4289-Other lube oil system problems | U1-Forced - Immediate | 862-CoG steam units
4289 | Other lube oil system problems | Steam Turbine | Lube Oil | U1 | Forced - Immediate | 2022 | Waste Heat | WH | 862 | CoG steam units | WECC | Winter | 23.25 | 31 | 1 | 1 | 4289-Other lube oil system problems | U1-Forced - Immediate | 862-CoG steam units
4290 | Hydraulic system pumps | Steam Turbine | Controls | U1 | Forced - Immediate | 2022 | Coal | CC | 100 | Fossil-Steam | WECC | Winter | 1456.9833 | 107 | 1 | 1 | 4290-Hydraulic system pumps | U1-Forced - Immediate | 100-Fossil-Steam
4290 | Hydraulic system pumps | Steam Turbine | Controls | U1 | Forced - Immediate | 2022 | Gas | GG | 100 | Fossil-Steam | TRE | Summer | 50077.9999 | 120 | 1 | 1 | 4290-Hydraulic system pumps | U1-Forced - Immediate | 100-Fossil-Steam
4290 | Hydraulic system pumps | Steam Turbine | Controls | D1 | Forced - Immediate | 2022 | Coal | CC | 100 | Fossil-Steam | WECC | Summer | 0 | 0 | 1 | 1 | 4290-Hydraulic system pumps | D1-Forced - Immediate | 100-Fossil-Steam
4290 | Hydraulic system pumps | Steam Turbine | Controls | U1 | Forced - Immediate | 2022 | Coal | CC | 100 | Fossil-Steam | MRO | Summer | 8 | 30 | 1 | 1 | 4290-Hydraulic system pumps | U1-Forced - Immediate | 100-Fossil-Steam
4290 | Hydraulic system pumps | Steam Turbine | Controls | U1 | Forced - Immediate | 2022 | Coal | CC | 100 | Fossil-Steam | WECC | Summer | 1358.4998 | 570 | 1 | 1 | 4290-Hydraulic system pumps | U1-Forced - Immediate | 100-Fossil-Steam
4290 | Hydraulic system pumps | Steam Turbine | Controls | U1 | Forced - Immediate | 2022 | Coal | CC | 100 | Fossil-Steam | RFC | Off-Peak | 64 | 80 | 1 | 1 | 4290-Hydraulic system pumps | U1-Forced - Immediate | 100-Fossil-Steam
4290 | Hydraulic system pumps | Steam Turbine | Controls | U1 | Forced - Immediate | 2022 | Coal | CC | 100 | Fossil-Steam | RFC | Winter | 99 | 90 | 1 | 1 | 4290-Hydraulic system pumps | U1-Forced - Immediate | 100-Fossil-Steam
4290 | Hydraulic system pumps | Steam Turbine | Controls | U1 | Forced - Immediate | 2022 | Coal | CC | 100 | Fossil-Steam | WECC | Off-Peak | 6554.9997 | 450 | 1 | 1 | 4290-Hydraulic system pumps | U1-Forced - Immediate | 100-Fossil-Steam
4290 | Hydraulic system pumps | Steam Turbine | Controls | U1 | Forced - Immediate | 2022 | Coal | CC | 100 | Fossil-Steam | RFC | Winter | 2320 | 290 | 1 | 1 | 4290-Hydraulic system pumps | U1-Forced - Immediate | 100-Fossil-Steam
4290 | Hydraulic system pumps | Steam Turbine | Controls | SF | Startup Failure | 2022 | Coal | CC | 100 | Fossil-Steam | WECC | Winter | 2280.8833 | 107 | 1 | 1 | 4290-Hydraulic system pumps | SF-Startup Failure | 100-Fossil-Steam
4290 | Hydraulic system pumps | Steam Turbine | Controls | U1 | Forced - Immediate | 2022 | Coal | CC | 100 | Fossil-Steam | RFC | Off-Peak | 77.3333 | 80 | 1 | 1 | 4290-Hydraulic system pumps | U1-Forced - Immediate | 100-Fossil-Steam
4290 | Hydraulic system pumps | Steam Turbine | Controls | U1 | Forced - Immediate | 2022 | Gas | GG | 100 | Fossil-Steam | TRE | Summer | 55780 | 120 | 1 | 1 | 4290-Hydraulic system pumps | U1-Forced - Immediate | 100-Fossil-Steam
4290 | Hydraulic system pumps | Steam Turbine | Controls | U1 | Forced - Immediate | 2022 | Coal | CC | 100 | Fossil-Steam | RFC | Off-Peak | 197.3333 | 80 | 1 | 1 | 4290-Hydraulic system pumps | U1-Forced - Immediate | 100-Fossil-Steam
4290 | Hydraulic system pumps | Steam Turbine | Controls | U1 | Forced - Immediate | 2022 | Coal | CC | 100 | Fossil-Steam | RFC | Off-Peak | 1964 | 80 | 1 | 1 | 4290-Hydraulic system pumps | U1-Forced - Immediate | 100-Fossil-Steam
4290 | Hydraulic system pumps | Steam Turbine | Controls | U1 | Forced - Immediate | 2022 | Coal | CC | 100 | Fossil-Steam | RFC | Summer | 564 | 80 | 1 | 1 | 4290-Hydraulic system pumps | U1-Forced - Immediate | 100-Fossil-Steam
4290 | Hydraulic system pumps | Steam Turbine | Controls | U1 | Forced - Immediate | 2022 | Coal | CC | 100 | Fossil-Steam | RFC | Off-Peak | 44 | 80 | 1 | 1 | 4290-Hydraulic system pumps | U1-Forced - Immediate | 100-Fossil-Steam
4290 | Hydraulic system pumps | Steam Turbine | Controls | SF | Startup Failure | 2022 | Coal | CC | 100 | Fossil-Steam | RFC | Winter | 4249.9998 | 255 | 1 | 1 | 4290-Hydraulic system pumps | SF-Startup Failure | 100-Fossil-Steam
4290 | Hydraulic system pumps | Steam Turbine | Controls | U1 | Forced - Immediate | 2022 | Coal | CC | 100 | Fossil-Steam | RFC | Summer | 818.6666 | 80 | 1 | 1 | 4290-Hydraulic system pumps | U1-Forced - Immediate | 100-Fossil-Steam
4290 | Hydraulic system pumps | Steam Turbine | Controls | U1 | Forced - Immediate | 2022 | Coal | CC | 100 | Fossil-Steam | WECC | Summer | 505.5663 | 523 | 1 | 1 | 4290-Hydraulic system pumps | U1-Forced - Immediate | 100-Fossil-Steam
4290 | Hydraulic system pumps | Steam Turbine | Controls | U1 | Forced - Immediate | 2022 | Coal | CC | 100 | Fossil-Steam | RFC | Summer | 536 | 80 | 1 | 1 | 4290-Hydraulic system pumps | U1-Forced - Immediate | 100-Fossil-Steam
4290 | Hydraulic system pumps | Steam Turbine | Controls | U1 | Forced - Immediate | 2022 | Gas | OG | 100 | Fossil-Steam | WECC | Summer | 40.7 | 66 | 1 | 1 | 4290-Hydraulic system pumps | U1-Forced - Immediate | 100-Fossil-Steam
4290 | Hydraulic system pumps | Steam Turbine | Controls | D1 | Forced - Immediate | 2022 | Nuclear | NU | 200 | Nuclear | WECC | Summer | 276.92 | 12.88 | 1 | 1 | 4290-Hydraulic system pumps | D1-Forced - Immediate | 200-Nuclear
4290 | Hydraulic system pumps | Steam Turbine | Controls | U1 | Forced - Immediate | 2022 | Coal | OS | 800 | Miscellaneous | NPCC | Off-Peak | 18.55 | 53 | 1 | 1 | 4290-Hydraulic system pumps | U1-Forced - Immediate | 800-Miscellaneous
4290 | Hydraulic system pumps | Steam Turbine | Controls | U1 | Forced - Immediate | 2022 | Coal | OS | 800 | Miscellaneous | NPCC | Winter | 11.4833 | 53 | 1 | 1 | 4290-Hydraulic system pumps | U1-Forced - Immediate | 800-Miscellaneous
4290 | Hydraulic system pumps | Steam Turbine | Controls | U1 | Forced - Immediate | 2022 | Coal | OS | 800 | Miscellaneous | NPCC | Off-Peak | 947.8166 | 53 | 1 | 1 | 4290-Hydraulic system pumps | U1-Forced - Immediate | 800-Miscellaneous
4290 | Hydraulic system pumps | Steam Turbine | Controls | U1 | Forced - Immediate | 2022 | Coal | OS | 800 | Miscellaneous | NPCC | Summer | 103.35 | 53 | 1 | 1 | 4290-Hydraulic system pumps | U1-Forced - Immediate | 800-Miscellaneous
4290 | Hydraulic system pumps | Steam Turbine | Controls | D1 | Forced - Immediate | 2022 | Gas | GG | 850 | Combined Cycle Block | SERC | Summer | 1736.9665 | 214 | 1 | 1 | 4290-Hydraulic system pumps | D1-Forced - Immediate | 850-Combined Cycle Block
4290 | Hydraulic system pumps | Steam Turbine | Controls | D1 | Forced - Immediate | 2022 | Gas | GG | 850 | Combined Cycle Block | NPCC | Summer | 103.36 | 108.8 | 1 | 1 | 4290-Hydraulic system pumps | D1-Forced - Immediate | 850-Combined Cycle Block
4290 | Hydraulic system pumps | Steam Turbine | Controls | D1 | Forced - Immediate | 2022 | Gas | GG | 850 | Combined Cycle Block | NPCC | Summer | 235.7333 | 108.8 | 1 | 1 | 4290-Hydraulic system pumps | D1-Forced - Immediate | 850-Combined Cycle Block
4290 | Hydraulic system pumps | Steam Turbine | Controls | D1 | Forced - Immediate | 2022 | Gas | GG | 850 | Combined Cycle Block | NPCC | Off-Peak | 231.4252 | 157.79 | 1 | 1 | 4290-Hydraulic system pumps | D1-Forced - Immediate | 850-Combined Cycle Block
4290 | Hydraulic system pumps | Steam Turbine | Controls | U1 | Forced - Immediate | 2022 | Gas | GG | 851 | CC GT units | SERC | Summer | 2334.9332 | 176 | 1 | 1 | 4290-Hydraulic system pumps | U1-Forced - Immediate | 851-CC GT units
4290 | Hydraulic system pumps | Steam Turbine | Controls | U1 | Forced - Immediate | 2022 | Gas | GG | 851 | CC GT units | TRE | Off-Peak | 2301 | 78 | 1 | 1 | 4290-Hydraulic system pumps | U1-Forced - Immediate | 851-CC GT units
4290 | Hydraulic system pumps | Steam Turbine | Controls | U1 | Forced - Immediate | 2022 | Gas | GG | 851 | CC GT units | SERC | Summer | 1058.4999 | 174 | 1 | 1 | 4290-Hydraulic system pumps | U1-Forced - Immediate | 851-CC GT units
4290 | Hydraulic system pumps | Steam Turbine | Controls | U1 | Forced - Immediate | 2022 | Gas | GG | 851 | CC GT units | TRE | Off-Peak | 2507.5 | 85 | 1 | 1 | 4290-Hydraulic system pumps | U1-Forced - Immediate | 851-CC GT units
4290 | Hydraulic system pumps | Steam Turbine | Controls | U1 | Forced - Immediate | 2022 | Gas | GG | 851 | CC GT units | TRE | Off-Peak | 465.3999 | 78 | 1 | 1 | 4290-Hydraulic system pumps | U1-Forced - Immediate | 851-CC GT units
4290 | Hydraulic system pumps | Steam Turbine | Controls | U1 | Forced - Immediate | 2022 | Gas | GG | 851 | CC GT units | TRE | Off-Peak | 549.9 | 78 | 1 | 1 | 4290-Hydraulic system pumps | U1-Forced - Immediate | 851-CC GT units
4290 | Hydraulic system pumps | Steam Turbine | Controls | U1 | Forced - Immediate | 2022 | Gas | GG | 851 | CC GT units | TRE | Off-Peak | 507.1666 | 85 | 1 | 1 | 4290-Hydraulic system pumps | U1-Forced - Immediate | 851-CC GT units
4290 | Hydraulic system pumps | Steam Turbine | Controls | U1 | Forced - Immediate | 2022 | Gas | GG | 851 | CC GT units | TRE | Off-Peak | 599.25 | 85 | 1 | 1 | 4290-Hydraulic system pumps | U1-Forced - Immediate | 851-CC GT units
4290 | Hydraulic system pumps | Steam Turbine | Controls | U1 | Forced - Immediate | 2022 | Waste Heat | WH | 852 | CC steam units | TRE | Off-Peak | 226.6666 | 100 | 1 | 1 | 4290-Hydraulic system pumps | U1-Forced - Immediate | 852-CC steam units
4290 | Hydraulic system pumps | Steam Turbine | Controls | U1 | Forced - Immediate | 2022 | Gas | GG | 852 | CC steam units | SERC | Off-Peak | 22549.4665 | 524 | 1 | 1 | 4290-Hydraulic system pumps | U1-Forced - Immediate | 852-CC steam units
4290 | Hydraulic system pumps | Steam Turbine | Controls | U1 | Forced - Immediate | 2022 | Waste Heat | WH | 852 | CC steam units | WECC | Summer | 104.5333 | 49 | 1 | 1 | 4290-Hydraulic system pumps | U1-Forced - Immediate | 852-CC steam units
4290 | Hydraulic system pumps | Steam Turbine | Controls | U1 | Forced - Immediate | 2022 | Gas | GG | 852 | CC steam units | SERC | Off-Peak | 31221.6665 | 524 | 1 | 1 | 4290-Hydraulic system pumps | U1-Forced - Immediate | 852-CC steam units
4290 | Hydraulic system pumps | Steam Turbine | Controls | U1 | Forced - Immediate | 2022 | Waste Heat | WH | 852 | CC steam units | RFC | Summer | 819.6499 | 253.5 | 1 | 1 | 4290-Hydraulic system pumps | U1-Forced - Immediate | 852-CC steam units
4290 | Hydraulic system pumps | Steam Turbine | Controls | U1 | Forced - Immediate | 2022 | Gas | GG | 852 | CC steam units | WECC | Summer | 220.1333 | 165.1 | 1 | 1 | 4290-Hydraulic system pumps | U1-Forced - Immediate | 852-CC steam units
4290 | Hydraulic system pumps | Steam Turbine | Controls | U1 | Forced - Immediate | 2022 | Gas | GG | 852 | CC steam units | SERC | Off-Peak | 1298.483 | 461 | 1 | 1 | 4290-Hydraulic system pumps | U1-Forced - Immediate | 852-CC steam units
4290 | Hydraulic system pumps | Steam Turbine | Controls | U1 | Forced - Immediate | 2022 | Waste Heat | WH | 852 | CC steam units | TRE | Off-Peak | 706.6666 | 100 | 1 | 1 | 4290-Hydraulic system pumps | U1-Forced - Immediate | 852-CC steam units
4290 | Hydraulic system pumps | Steam Turbine | Controls | U1 | Forced - Immediate | 2022 | Waste Heat | WH | 852 | CC steam units | TRE | Off-Peak | 2966.6666 | 100 | 1 | 1 | 4290-Hydraulic system pumps | U1-Forced - Immediate | 852-CC steam units
4290 | Hydraulic system pumps | Steam Turbine | Controls | U1 | Forced - Immediate | 2022 | Waste Heat | WH | 852 | CC steam units | WECC | Summer | 110.4 | 276 | 1 | 1 | 4290-Hydraulic system pumps | U1-Forced - Immediate | 852-CC steam units
4290 | Hydraulic system pumps | Steam Turbine | Controls | U1 | Forced - Immediate | 2022 | Waste Heat | WH | 852 | CC steam units | WECC | Summer | 1016.5999 | 276 | 1 | 1 | 4290-Hydraulic system pumps | U1-Forced - Immediate | 852-CC steam units
4290 | Hydraulic system pumps | Steam Turbine | Controls | U1 | Forced - Immediate | 2022 | Waste Heat | WH | 852 | CC steam units | WECC | Summer | 487.5998 | 276 | 1 | 1 | 4290-Hydraulic system pumps | U1-Forced - Immediate | 852-CC steam units
4290 | Hydraulic system pumps | Steam Turbine | Controls | U1 | Forced - Immediate | 2022 | Gas | GG | 852 | CC steam units | SERC | Off-Peak | 23863 | 487 | 1 | 1 | 4290-Hydraulic system pumps | U1-Forced - Immediate | 852-CC steam units
4290 | Hydraulic system pumps | Steam Turbine | Controls | U1 | Forced - Immediate | 2022 | Waste Heat | WH | 852 | CC steam units | TRE | Off-Peak | 686.6666 | 100 | 1 | 1 | 4290-Hydraulic system pumps | U1-Forced - Immediate | 852-CC steam units
4290 | Hydraulic system pumps | Steam Turbine | Controls | U1 | Forced - Immediate | 2022 | Waste Heat | WH | 852 | CC steam units | WECC | Winter | 4394.6 | 301 | 1 | 1 | 4290-Hydraulic system pumps | U1-Forced - Immediate | 852-CC steam units
4290 | Hydraulic system pumps | Steam Turbine | Controls | SF | Startup Failure | 2022 | Waste Heat | WH | 852 | CC steam units | SERC | Summer | 3976.7 | 182 | 1 | 1 | 4290-Hydraulic system pumps | SF-Startup Failure | 852-CC steam units
4291 | Hydraulic system coolers | Steam Turbine | Controls | U1 | Forced - Immediate | 2022 | Gas | GG | 862 | CoG steam units | SERC | Winter | 4120.3333 | 235 | 1 | 1 | 4291-Hydraulic system coolers | U1-Forced - Immediate | 862-CoG steam units
4292 | Hydraulic system filters | Steam Turbine | Controls | U1 | Forced - Immediate | 2022 | Coal | CC | 100 | Fossil-Steam | RFC | Off-Peak | 4952.9996 | 585 | 1 | 1 | 4292-Hydraulic system filters | U1-Forced - Immediate | 100-Fossil-Steam
4292 | Hydraulic system filters | Steam Turbine | Controls | U1 | Forced - Immediate | 2022 | Waste Heat | WH | 852 | CC steam units | WECC | Winter | 189.6 | 72 | 1 | 1 | 4292-Hydraulic system filters | U1-Forced - Immediate | 852-CC steam units
4293 | Hydraulic system pipes and valves | Steam Turbine | Controls | U1 | Forced - Immediate | 2022 | Coal | CC | 100 | Fossil-Steam | RFC | Off-Peak | 8223.9164 | 415 | 1 | 1 | 4293-Hydraulic system pipes and valves | U1-Forced - Immediate | 100-Fossil-Steam
4293 | Hydraulic system pipes and valves | Steam Turbine | Controls | U2 | Forced - Delayed | 2022 | Coal | CC | 100 | Fossil-Steam | RFC | Summer | 5174.3332 | 361 | 1 | 1 | 4293-Hydraulic system pipes and valves | U2-Forced - Delayed | 100-Fossil-Steam
4293 | Hydraulic system pipes and valves | Steam Turbine | Controls | U1 | Forced - Immediate | 2022 | Coal | CC | 100 | Fossil-Steam | WECC | Off-Peak | 3611.8663 | 526 | 1 | 1 | 4293-Hydraulic system pipes and valves | U1-Forced - Immediate | 100-Fossil-Steam
4293 | Hydraulic system pipes and valves | Steam Turbine | Controls | U1 | Forced - Immediate | 2022 | Gas | GG | 100 | Fossil-Steam | RFC | Summer | 955.383 | 431 | 1 | 1 | 4293-Hydraulic system pipes and valves | U1-Forced - Immediate | 100-Fossil-Steam
4293 | Hydraulic system pipes and valves | Steam Turbine | Controls | U3 | Forced - Postponed | 2022 | Coal | LI | 100 | Fossil-Steam | TRE | Winter | 3102.3331 | 820 | 1 | 1 | 4293-Hydraulic system pipes and valves | U3-Forced - Postponed | 100-Fossil-Steam
4293 | Hydraulic system pipes and valves | Steam Turbine | Controls | U1 | Forced - Immediate | 2022 | Coal | CC | 100 | Fossil-Steam | RFC | Off-Peak | 8572.5 | 635 | 1 | 1 | 4293-Hydraulic system pipes and valves | U1-Forced - Immediate | 100-Fossil-Steam
4293 | Hydraulic system pipes and valves | Steam Turbine | Controls | U1 | Forced - Immediate | 2022 | Coal | CC | 100 | Fossil-Steam | RFC | Summer | 78.6666 | 80 | 1 | 1 | 4293-Hydraulic system pipes and valves | U1-Forced - Immediate | 100-Fossil-Steam
4293 | Hydraulic system pipes and valves | Steam Turbine | Controls | U1 | Forced - Immediate | 2022 | Coal | CC | 100 | Fossil-Steam | SERC | Winter | 2025.0998 | 231 | 1 | 1 | 4293-Hydraulic system pipes and valves | U1-Forced - Immediate | 100-Fossil-Steam
4293 | Hydraulic system pipes and valves | Steam Turbine | Controls | U1 | Forced - Immediate | 2022 | Coal | CC | 100 | Fossil-Steam | RFC | Winter | 18600 | 600 | 1 | 1 | 4293-Hydraulic system pipes and valves | U1-Forced - Immediate | 100-Fossil-Steam
4293 | Hydraulic system pipes and valves | Steam Turbine | Controls | SF | Startup Failure | 2022 | Coal | CC | 100 | Fossil-Steam | SERC | Summer | 1027.5412 | 677.5 | 1 | 1 | 4293-Hydraulic system pipes and valves | SF-Startup Failure | 100-Fossil-Steam
4293 | Hydraulic system pipes and valves | Steam Turbine | Controls | U1 | Forced - Immediate | 2022 | Gas | OG | 100 | Fossil-Steam | WECC | Winter | 6138 | 44 | 1 | 1 | 4293-Hydraulic system pipes and valves | U1-Forced - Immediate | 100-Fossil-Steam
4293 | Hydraulic system pipes and valves | Steam Turbine | Controls | U1 | Forced - Immediate | 2022 | Oil | OO | 100 | Fossil-Steam | NPCC | Summer | 20769.9997 | 402 | 1 | 1 | 4293-Hydraulic system pipes and valves | U1-Forced - Immediate | 100-Fossil-Steam
4293 | Hydraulic system pipes and valves | Steam Turbine | Controls | U1 | Forced - Immediate | 2022 | Coal | CC | 100 | Fossil-Steam | RFC | Winter | 3292.7162 | 637.3 | 1 | 1 | 4293-Hydraulic system pipes and valves | U1-Forced - Immediate | 100-Fossil-Steam
4293 | Hydraulic system pipes and valves | Steam Turbine | Controls | U1 | Forced - Immediate | 2022 | Gas | OG | 100 | Fossil-Steam | WECC | Winter | 187 | 44 | 1 | 1 | 4293-Hydraulic system pipes and valves | U1-Forced - Immediate | 100-Fossil-Steam
4293 | Hydraulic system pipes and valves | Steam Turbine | Controls | D1 | Forced - Immediate | 2022 | Coal | CC | 100 | Fossil-Steam | RFC | Winter | 2979.3331 | 820 | 1 | 1 | 4293-Hydraulic system pipes and valves | D1-Forced - Immediate | 100-Fossil-Steam
4293 | Hydraulic system pipes and valves | Steam Turbine | Controls | D1 | Forced - Immediate | 2022 | Gas | GG | 100 | Fossil-Steam | NPCC | Off-Peak | 39.1666 | 50 | 1 | 1 | 4293-Hydraulic system pipes and valves | D1-Forced - Immediate | 100-Fossil-Steam
4293 | Hydraulic system pipes and valves | Steam Turbine | Controls | D1 | Forced - Immediate | 2022 | Gas | GG | 100 | Fossil-Steam | SERC | Summer | 115244.25 | 45 | 1 | 1 | 4293-Hydraulic system pipes and valves | D1-Forced - Immediate | 100-Fossil-Steam
4293 | Hydraulic system pipes and valves | Steam Turbine | Controls | U1 | Forced - Immediate | 2022 | Coal | CC | 100 | Fossil-Steam | RFC | Summer | 48091.3329 | 620 | 1 | 1 | 4293-Hydraulic system pipes and valves | U1-Forced - Immediate | 100-Fossil-Steam
4293 | Hydraulic system pipes and valves | Steam Turbine | Controls | U1 | Forced - Immediate | 2022 | Gas | GG | 100 | Fossil-Steam | RFC | Summer | 2532.6666 | 145 | 1 | 1 | 4293-Hydraulic system pipes and valves | U1-Forced - Immediate | 100-Fossil-Steam
4293 | Hydraulic system pipes and valves | Steam Turbine | Controls | U1 | Forced - Immediate | 2022 | Gas | GG | 100 | Fossil-Steam | MRO | Summer | 5014.8 | 504 | 1 | 1 | 4293-Hydraulic system pipes and valves | U1-Forced - Immediate | 100-Fossil-Steam
4293 | Hydraulic system pipes and valves | Steam Turbine | Controls | U1 | Forced - Immediate | 2022 | Coal | CC | 100 | Fossil-Steam | RFC | Summer | 12893.37 | 240.1 | 1 | 1 | 4293-Hydraulic system pipes and valves | U1-Forced - Immediate | 100-Fossil-Steam
4293 | Hydraulic system pipes and valves | Steam Turbine | Controls | U1 | Forced - Immediate | 2022 | Gas | GG | 100 | Fossil-Steam | MRO | Summer | 202.4999 | 243 | 1 | 1 | 4293-Hydraulic system pipes and valves | U1-Forced - Immediate | 100-Fossil-Steam
4293 | Hydraulic system pipes and valves | Steam Turbine | Controls | U1 | Forced - Immediate | 2022 | Gas | GG | 100 | Fossil-Steam | MRO | Summer | 663.5997 | 504 | 1 | 1 | 4293-Hydraulic system pipes and valves | U1-Forced - Immediate | 100-Fossil-Steam
4293 | Hydraulic system pipes and valves | Steam Turbine | Controls | D1 | Forced - Immediate | 2022 | Coal | CC | 100 | Fossil-Steam | SERC | Summer | 1095.6666 | 173 | 1 | 1 | 4293-Hydraulic system pipes and valves | D1-Forced - Immediate | 100-Fossil-Steam
4293 | Hydraulic system pipes and valves | Steam Turbine | Controls | D1 | Forced - Immediate | 2022 | Waste Heat | WH | 100 | Fossil-Steam | WECC | Summer | 41.3 | 3 | 1 | 1 | 4293-Hydraulic system pipes and valves | D1-Forced - Immediate | 100-Fossil-Steam
4293 | Hydraulic system pipes and valves | Steam Turbine | Controls | U1 | Forced - Immediate | 2022 | Coal | CC | 100 | Fossil-Steam | RFC | Off-Peak | 740.9499 | 219 | 1 | 1 | 4293-Hydraulic system pipes and valves | U1-Forced - Immediate | 100-Fossil-Steam
4293 | Hydraulic system pipes and valves | Steam Turbine | Controls | U1 | Forced - Immediate | 2022 | Coal | CC | 100 | Fossil-Steam | SERC | Winter | 29970 | 1110 | 1 | 1 | 4293-Hydraulic system pipes and valves | U1-Forced - Immediate | 100-Fossil-Steam
4293 | Hydraulic system pipes and valves | Steam Turbine | Controls | U1 | Forced - Immediate | 2022 | Coal | CC | 100 | Fossil-Steam | SERC | Winter | 34410 | 1110 | 1 | 1 | 4293-Hydraulic system pipes and valves | U1-Forced - Immediate | 100-Fossil-Steam
4293 | Hydraulic system pipes and valves | Steam Turbine | Controls | U3 | Forced - Postponed | 2022 | Coal | CC | 100 | Fossil-Steam | SERC | Off-Peak | 3044.8 | 692 | 1 | 1 | 4293-Hydraulic system pipes and valves | U3-Forced - Postponed | 100-Fossil-Steam
4293 | Hydraulic system pipes and valves | Steam Turbine | Controls | SF | Startup Failure | 2022 | Coal | CC | 100 | Fossil-Steam | SERC | Off-Peak | 5316.1832 | 493 | 1 | 1 | 4293-Hydraulic system pipes and valves | SF-Startup Failure | 100-Fossil-Steam
4293 | Hydraulic system pipes and valves | Steam Turbine | Controls | U1 | Forced - Immediate | 2022 | Gas | GG | 100 | Fossil-Steam | SERC | Off-Peak | 50844.1665 | 485 | 1 | 1 | 4293-Hydraulic system pipes and valves | U1-Forced - Immediate | 100-Fossil-Steam
4293 | Hydraulic system pipes and valves | Steam Turbine | Controls | U2 | Forced - Delayed | 2022 | Coal | CC | 100 | Fossil-Steam | MRO | Off-Peak | 16163.3329 | 650 | 1 | 1 | 4293-Hydraulic system pipes and valves | U2-Forced - Delayed | 100-Fossil-Steam
4293 | Hydraulic system pipes and valves | Steam Turbine | Controls | D2 | Forced - Delayed | 2022 | Nuclear | NU | 200 | Nuclear | SERC | Summer | 5596.5 | 182 | 1 | 1 | 4293-Hydraulic system pipes and valves | D2-Forced - Delayed | 200-Nuclear
4293 | Hydraulic system pipes and valves | Steam Turbine | Controls | U1 | Forced - Immediate | 2022 | Coal | CC | 650 | Fluidized Bed | SERC | Summer | 3488.4665 | 268 | 1 | 1 | 4293-Hydraulic system pipes and valves | U1-Forced - Immediate | 650-Fluidized Bed
4293 | Hydraulic system pipes and valves | Steam Turbine | Controls | U1 | Forced - Immediate | 2022 | Coal | CC | 650 | Fluidized Bed | SERC | Off-Peak | 1308.7332 | 268 | 1 | 1 | 4293-Hydraulic system pipes and valves | U1-Forced - Immediate | 650-Fluidized Bed
4293 | Hydraulic system pipes and valves | Steam Turbine | Controls | D1 | Forced - Immediate | 2022 | Gas | GG | 800 | Miscellaneous | SERC | Off-Peak | 536.8 | 176 | 2 | 2 | 4293-Hydraulic system pipes and valves | D1-Forced - Immediate | 800-Miscellaneous
4293 | Hydraulic system pipes and valves | Steam Turbine | Controls | U2 | Forced - Delayed | 2022 | Gas | GG | 800 | Miscellaneous | SERC | Off-Peak | 5333.3333 | 64 | 1 | 1 | 4293-Hydraulic system pipes and valves | U2-Forced - Delayed | 800-Miscellaneous
4293 | Hydraulic system pipes and valves | Steam Turbine | Controls | D1 | Forced - Immediate | 2022 | Gas | GG | 800 | Miscellaneous | SERC | Summer | 599.9999 | 90 | 2 | 2 | 4293-Hydraulic system pipes and valves | D1-Forced - Immediate | 800-Miscellaneous
4293 | Hydraulic system pipes and valves | Steam Turbine | Controls | SF | Startup Failure | 2022 | Coal | CC | 810 | Multi-boiler/Multi-turbine | MRO | Summer | 9978.6666 | 160 | 1 | 1 | 4293-Hydraulic system pipes and valves | SF-Startup Failure | 810-Multi-boiler/Multi-turbine
4293 | Hydraulic system pipes and valves | Steam Turbine | Controls | U1 | Forced - Immediate | 2022 | Gas | GG | 850 | Combined Cycle Block | NPCC | Off-Peak | 19016.8463 | 484.3 | 1 | 1 | 4293-Hydraulic system pipes and valves | U1-Forced - Immediate | 850-Combined Cycle Block
4293 | Hydraulic system pipes and valves | Steam Turbine | Controls | U1 | Forced - Immediate | 2022 | Gas | GG | 850 | Combined Cycle Block | MRO | Winter | 402.7101 | 271.49 | 1 | 1 | 4293-Hydraulic system pipes and valves | U1-Forced - Immediate | 850-Combined Cycle Block
4293 | Hydraulic system pipes and valves | Steam Turbine | Controls | D1 | Forced - Immediate | 2022 | Gas | GG | 850 | Combined Cycle Block | NPCC | Winter | 43.93 | 114.6 | 1 | 1 | 4293-Hydraulic system pipes and valves | D1-Forced - Immediate | 850-Combined Cycle Block
4293 | Hydraulic system pipes and valves | Steam Turbine | Controls | U1 | Forced - Immediate | 2022 | Gas | GG | 850 | Combined Cycle Block | WECC | Summer | 2517.2665 | 244 | 1 | 1 | 4293-Hydraulic system pipes and valves | U1-Forced - Immediate | 850-Combined Cycle Block
4293 | Hydraulic system pipes and valves | Steam Turbine | Controls | D1 | Forced - Immediate | 2022 | Gas | GG | 850 | Combined Cycle Block | NPCC | Summer | 7.1667 | 10 | 1 | 1 | 4293-Hydraulic system pipes and valves | D1-Forced - Immediate | 850-Combined Cycle Block
4293 | Hydraulic system pipes and valves | Steam Turbine | Controls | U1 | Forced - Immediate | 2022 | Gas | GG | 851 | CC GT units | WECC | Summer | 906.95 | 187 | 1 | 1 | 4293-Hydraulic system pipes and valves | U1-Forced - Immediate | 851-CC GT units
4293 | Hydraulic system pipes and valves | Steam Turbine | Controls | U1 | Forced - Immediate | 2022 | Gas | GG | 851 | CC GT units | TRE | Off-Peak | 2680.35 | 167 | 1 | 1 | 4293-Hydraulic system pipes and valves | U1-Forced - Immediate | 851-CC GT units
4293 | Hydraulic system pipes and valves | Steam Turbine | Controls | D1 | Forced - Immediate | 2022 | Gas | GG | 851 | CC GT units | TRE | Off-Peak | 162.24 | 83.2 | 1 | 1 | 4293-Hydraulic system pipes and valves | D1-Forced - Immediate | 851-CC GT units
4293 | Hydraulic system pipes and valves | Steam Turbine | Controls | D1 | Forced - Immediate | 2022 | Gas | GG | 851 | CC GT units | TRE | Off-Peak | 166.14 | 85.2 | 1 | 1 | 4293-Hydraulic system pipes and valves | D1-Forced - Immediate | 851-CC GT units
4293 | Hydraulic system pipes and valves | Steam Turbine | Controls | D1 | Forced - Immediate | 2022 | Gas | GG | 851 | CC GT units | WECC | Off-Peak | 3790.4299 | 93.9 | 1 | 1 | 4293-Hydraulic system pipes and valves | D1-Forced - Immediate | 851-CC GT units
4293 | Hydraulic system pipes and valves | Steam Turbine | Controls | U1 | Forced - Immediate | 2022 | Gas | GG | 851 | CC GT units | WECC | Winter | 32771.8333 | 79 | 2 | 2 | 4293-Hydraulic system pipes and valves | U1-Forced - Immediate | 851-CC GT units
4293 | Hydraulic system pipes and valves | Steam Turbine | Controls | U2 | Forced - Delayed | 2022 | Gas | GG | 851 | CC GT units | WECC | Off-Peak | 472.8499 | 147 | 2 | 2 | 4293-Hydraulic system pipes and valves | U2-Forced - Delayed | 851-CC GT units
4293 | Hydraulic system pipes and valves | Steam Turbine | Controls | D1 | Forced - Immediate | 2022 | Gas | GG | 851 | CC GT units | WECC | Off-Peak | 2724.6649 | 93.9 | 1 | 1 | 4293-Hydraulic system pipes and valves | D1-Forced - Immediate | 851-CC GT units
4293 | Hydraulic system pipes and valves | Steam Turbine | Controls | D1 | Forced - Immediate | 2022 | Gas | GG | 851 | CC GT units | WECC | Off-Peak | 5796.76 | 93.9 | 1 | 1 | 4293-Hydraulic system pipes and valves | D1-Forced - Immediate | 851-CC GT units
4293 | Hydraulic system pipes and valves | Steam Turbine | Controls | D1 | Forced - Immediate | 2022 | Gas | GG | 851 | CC GT units | WECC | Off-Peak | 593.1349 | 93.9 | 1 | 1 | 4293-Hydraulic system pipes and valves | D1-Forced - Immediate | 851-CC GT units
4293 | Hydraulic system pipes and valves | Steam Turbine | Controls | U1 | Forced - Immediate | 2022 | Gas | GG | 851 | CC GT units | TRE | Off-Peak | 2588.5 | 167 | 1 | 1 | 4293-Hydraulic system pipes and valves | U1-Forced - Immediate | 851-CC GT units
4293 | Hydraulic system pipes and valves | Steam Turbine | Controls | U1 | Forced - Immediate | 2022 | Waste Heat | WH | 852 | CC steam units | WECC | Summer | 29046.5 | 301 | 1 | 1 | 4293-Hydraulic system pipes and valves | U1-Forced - Immediate | 852-CC steam units
4293 | Hydraulic system pipes and valves | Steam Turbine | Controls | U1 | Forced - Immediate | 2022 | Gas | GG | 852 | CC steam units | WECC | Summer | 637.775 | 131.5 | 1 | 1 | 4293-Hydraulic system pipes and valves | U1-Forced - Immediate | 852-CC steam units
4293 | Hydraulic system pipes and valves | Steam Turbine | Controls | U1 | Forced - Immediate | 2022 | Waste Heat | WH | 852 | CC steam units | WECC | Summer | 1655.5 | 301 | 1 | 1 | 4293-Hydraulic system pipes and valves | U1-Forced - Immediate | 852-CC steam units
4293 | Hydraulic system pipes and valves | Steam Turbine | Controls | U1 | Forced - Immediate | 2022 | Waste Heat | WH | 852 | CC steam units | WECC | Off-Peak | 30047.3 | 269 | 1 | 1 | 4293-Hydraulic system pipes and valves | U1-Forced - Immediate | 852-CC steam units
4293 | Hydraulic system pipes and valves | Steam Turbine | Controls | U1 | Forced - Immediate | 2022 | Waste Heat | WH | 852 | CC steam units | WECC | Off-Peak | 519 | 173 | 1 | 1 | 4293-Hydraulic system pipes and valves | U1-Forced - Immediate | 852-CC steam units
4293 | Hydraulic system pipes and valves | Steam Turbine | Controls | U1 | Forced - Immediate | 2022 | Waste Heat | WH | 852 | CC steam units | RFC | Winter | 7416.6665 | 250 | 1 | 1 | 4293-Hydraulic system pipes and valves | U1-Forced - Immediate | 852-CC steam units
4293 | Hydraulic system pipes and valves | Steam Turbine | Controls | U1 | Forced - Immediate | 2022 | Waste Heat | WH | 852 | CC steam units | WECC | Winter | 15035.2998 | 282 | 1 | 1 | 4293-Hydraulic system pipes and valves | U1-Forced - Immediate | 852-CC steam units
4293 | Hydraulic system pipes and valves | Steam Turbine | Controls | U2 | Forced - Delayed | 2022 | Waste Heat | WH | 852 | CC steam units | RFC | Summer | 726.6998 | 253.5 | 1 | 1 | 4293-Hydraulic system pipes and valves | U2-Forced - Delayed | 852-CC steam units
4293 | Hydraulic system pipes and valves | Steam Turbine | Controls | U1 | Forced - Immediate | 2022 | Waste Heat | WH | 852 | CC steam units | TRE | Off-Peak | 4319.2665 | 268 | 1 | 1 | 4293-Hydraulic system pipes and valves | U1-Forced - Immediate | 852-CC steam units
4293 | Hydraulic system pipes and valves | Steam Turbine | Controls | U1 | Forced - Immediate | 2022 | Waste Heat | WH | 852 | CC steam units | WECC | Winter | 42727.8333 | 103 | 1 | 1 | 4293-Hydraulic system pipes and valves | U1-Forced - Immediate | 852-CC steam units
4293 | Hydraulic system pipes and valves | Steam Turbine | Controls | U1 | Forced - Immediate | 2022 | Gas | GG | 852 | CC steam units | TRE | Off-Peak | 558 | 310 | 1 | 1 | 4293-Hydraulic system pipes and valves | U1-Forced - Immediate | 852-CC steam units
4293 | Hydraulic system pipes and valves | Steam Turbine | Controls | U1 | Forced - Immediate | 2022 | Waste Heat | WH | 852 | CC steam units | WECC | Off-Peak | 32477.2666 | 269 | 1 | 1 | 4293-Hydraulic system pipes and valves | U1-Forced - Immediate | 852-CC steam units
4293 | Hydraulic system pipes and valves | Steam Turbine | Controls | U1 | Forced - Immediate | 2022 | Waste Heat | WH | 852 | CC steam units | SERC | Winter | 21838.5 | 90 | 1 | 1 | 4293-Hydraulic system pipes and valves | U1-Forced - Immediate | 852-CC steam units
4293 | Hydraulic system pipes and valves | Steam Turbine | Controls | U1 | Forced - Immediate | 2022 | Waste Heat | WH | 852 | CC steam units | WECC | Off-Peak | 455.5666 | 173 | 1 | 1 | 4293-Hydraulic system pipes and valves | U1-Forced - Immediate | 852-CC steam units
4293 | Hydraulic system pipes and valves | Steam Turbine | Controls | U2 | Forced - Delayed | 2022 | Waste Heat | WH | 852 | CC steam units | RFC | Off-Peak | 553.4749 | 253.5 | 1 | 1 | 4293-Hydraulic system pipes and valves | U2-Forced - Delayed | 852-CC steam units
4293 | Hydraulic system pipes and valves | Steam Turbine | Controls | U1 | Forced - Immediate | 2022 | Gas | GG | 852 | CC steam units | WECC | Off-Peak | 24.3767 | 20.6 | 1 | 1 | 4293-Hydraulic system pipes and valves | U1-Forced - Immediate | 852-CC steam units
4293 | Hydraulic system pipes and valves | Steam Turbine | Controls | U1 | Forced - Immediate | 2022 | Waste Heat | WH | 852 | CC steam units | WECC | Winter | 1089.5498 | 231 | 1 | 1 | 4293-Hydraulic system pipes and valves | U1-Forced - Immediate | 852-CC steam units
4293 | Hydraulic system pipes and valves | Steam Turbine | Controls | U1 | Forced - Immediate | 2022 | Waste Heat | WH | 852 | CC steam units | WECC | Winter | 1305.15 | 231 | 1 | 1 | 4293-Hydraulic system pipes and valves | U1-Forced - Immediate | 852-CC steam units
4293 | Hydraulic system pipes and valves | Steam Turbine | Controls | U1 | Forced - Immediate | 2022 | Waste Heat | WH | 852 | CC steam units | WECC | Summer | 2070.7666 | 73 | 1 | 1 | 4293-Hydraulic system pipes and valves | U1-Forced - Immediate | 852-CC steam units
4293 | Hydraulic system pipes and valves | Steam Turbine | Controls | U2 | Forced - Delayed | 2022 | Waste Heat | WH | 852 | CC steam units | WECC | Off-Peak | 1447.3332 | 260 | 1 | 1 | 4293-Hydraulic system pipes and valves | U2-Forced - Delayed | 852-CC steam units
4293 | Hydraulic system pipes and valves | Steam Turbine | Controls | D1 | Forced - Immediate | 2022 | Gas | GG | 860 | Co-generator Block | NPCC | Winter | 1139.4 | 126.6 | 1 | 1 | 4293-Hydraulic system pipes and valves | D1-Forced - Immediate | 860-Co-generator Block
4299 | Other hydraulic system problems | Steam Turbine | Controls | D1 | Forced - Immediate | 2022 | Waste Heat | WH | 100 | Fossil-Steam | WECC | Off-Peak | 10818.5 | 110 | 1 | 1 | 4299-Other hydraulic system problems | D1-Forced - Immediate | 100-Fossil-Steam
4299 | Other hydraulic system problems | Steam Turbine | Controls | U1 | Forced - Immediate | 2022 | Coal | CC | 100 | Fossil-Steam | WECC | Off-Peak | 2341.0333 | 127 | 1 | 1 | 4299-Other hydraulic system problems | U1-Forced - Immediate | 100-Fossil-Steam
4299 | Other hydraulic system problems | Steam Turbine | Controls | U1 | Forced - Immediate | 2022 | Coal | CC | 100 | Fossil-Steam | SERC | Winter | 50386.7 | 637 | 1 | 1 | 4299-Other hydraulic system problems | U1-Forced - Immediate | 100-Fossil-Steam
4299 | Other hydraulic system problems | Steam Turbine | Controls | D1 | Forced - Immediate | 2022 | Gas | GG | 100 | Fossil-Steam | MRO | Summer | 1037 | 85 | 1 | 1 | 4299-Other hydraulic system problems | D1-Forced - Immediate | 100-Fossil-Steam
4299 | Other hydraulic system problems | Steam Turbine | Controls | D1 | Forced - Immediate | 2022 | Waste Heat | WH | 100 | Fossil-Steam | WECC | Off-Peak | 959.9833 | 241 | 1 | 1 | 4299-Other hydraulic system problems | D1-Forced - Immediate | 100-Fossil-Steam
4299 | Other hydraulic system problems | Steam Turbine | Controls | U1 | Forced - Immediate | 2022 | Coal | CC | 100 | Fossil-Steam | SERC | Off-Peak | 3902.0665 | 626 | 1 | 1 | 4299-Other hydraulic system problems | U1-Forced - Immediate | 100-Fossil-Steam
4299 | Other hydraulic system problems | Steam Turbine | Controls | U1 | Forced - Immediate | 2022 | Coal | CC | 100 | Fossil-Steam | SERC | Winter | 10574.2 | 637 | 1 | 1 | 4299-Other hydraulic system problems | U1-Forced - Immediate | 100-Fossil-Steam
4299 | Other hydraulic system problems | Steam Turbine | Controls | U1 | Forced - Immediate | 2022 | Waste Heat | WH | 100 | Fossil-Steam | WECC | Summer | 78.05 | 223 | 1 | 1 | 4299-Other hydraulic system problems | U1-Forced - Immediate | 100-Fossil-Steam
4299 | Other hydraulic system problems | Steam Turbine | Controls | D1 | Forced - Immediate | 2022 | Gas | GG | 100 | Fossil-Steam | MRO | Summer | 30731.3 | 87 | 1 | 1 | 4299-Other hydraulic system problems | D1-Forced - Immediate | 100-Fossil-Steam
4299 | Other hydraulic system problems | Steam Turbine | Controls | U1 | Forced - Immediate | 2022 | Coal | CC | 100 | Fossil-Steam | SERC | Summer | 7047.9 | 573 | 1 | 1 | 4299-Other hydraulic system problems | U1-Forced - Immediate | 100-Fossil-Steam
4299 | Other hydraulic system problems | Steam Turbine | Controls | D1 | Forced - Immediate | 2022 | Gas | GG | 100 | Fossil-Steam | MRO | Off-Peak | 17864 | 232 | 1 | 1 | 4299-Other hydraulic system problems | D1-Forced - Immediate | 100-Fossil-Steam
4299 | Other hydraulic system problems | Steam Turbine | Controls | D1 | Forced - Immediate | 2022 | Waste Heat | WH | 100 | Fossil-Steam | WECC | Off-Peak | 2036.8333 | 110 | 1 | 1 | 4299-Other hydraulic system problems | D1-Forced - Immediate | 100-Fossil-Steam
4299 | Other hydraulic system problems | Steam Turbine | Controls | U1 | Forced - Immediate | 2022 | Coal | CC | 100 | Fossil-Steam | WECC | Summer | 8078.9332 | 448 | 1 | 1 | 4299-Other hydraulic system problems | U1-Forced - Immediate | 100-Fossil-Steam
4299 | Other hydraulic system problems | Steam Turbine | Controls | U1 | Forced - Immediate | 2022 | Coal | CC | 100 | Fossil-Steam | MRO | Winter | 8 | 30 | 1 | 1 | 4299-Other hydraulic system problems | U1-Forced - Immediate | 100-Fossil-Steam
4299 | Other hydraulic system problems | Steam Turbine | Controls | U1 | Forced - Immediate | 2022 | Waste Heat | WH | 100 | Fossil-Steam | WECC | Summer | 26.0165 | 223 | 1 | 1 | 4299-Other hydraulic system problems | U1-Forced - Immediate | 100-Fossil-Steam
4299 | Other hydraulic system problems | Steam Turbine | Controls | D1 | Forced - Immediate | 2022 | Gas | GG | 100 | Fossil-Steam | MRO | Off-Peak | 3910 | 120 | 1 | 1 | 4299-Other hydraulic system problems | D1-Forced - Immediate | 100-Fossil-Steam
4299 | Other hydraulic system problems | Steam Turbine | Controls | D1 | Forced - Immediate | 2022 | Waste Heat | WH | 100 | Fossil-Steam | WECC | Off-Peak | 51.3333 | 110 | 1 | 1 | 4299-Other hydraulic system problems | D1-Forced - Immediate | 100-Fossil-Steam
4299 | Other hydraulic system problems | Steam Turbine | Controls | U1 | Forced - Immediate | 2022 | Coal | CC | 100 | Fossil-Steam | SERC | Off-Peak | 4459 | 637 | 1 | 1 | 4299-Other hydraulic system problems | U1-Forced - Immediate | 100-Fossil-Steam
4299 | Other hydraulic system problems | Steam Turbine | Controls | U1 | Forced - Immediate | 2022 | Coal | CC | 100 | Fossil-Steam | RFC | Summer | 1548 | 80 | 1 | 1 | 4299-Other hydraulic system problems | U1-Forced - Immediate | 100-Fossil-Steam
4299 | Other hydraulic system problems | Steam Turbine | Controls | U1 | Forced - Immediate | 2022 | Gas | GG | 100 | Fossil-Steam | TRE | Off-Peak | 1110.4164 | 325 | 1 | 1 | 4299-Other hydraulic system problems | U1-Forced - Immediate | 100-Fossil-Steam
4299 | Other hydraulic system problems | Steam Turbine | Controls | U1 | Forced - Immediate | 2022 | Gas | GG | 100 | Fossil-Steam | SERC | Summer | 1641.8665 | 524 | 1 | 1 | 4299-Other hydraulic system problems | U1-Forced - Immediate | 100-Fossil-Steam
4299 | Other hydraulic system problems | Steam Turbine | Controls | U1 | Forced - Immediate | 2022 | Gas | GG | 100 | Fossil-Steam | MRO | Summer | 30800 | 350 | 1 | 1 | 4299-Other hydraulic system problems | U1-Forced - Immediate | 100-Fossil-Steam
4299 | Other hydraulic system problems | Steam Turbine | Controls | U2 | Forced - Delayed | 2022 | Coal | CC | 100 | Fossil-Steam | RFC | Off-Peak | 9443.4828 | 773 | 1 | 1 | 4299-Other hydraulic system problems | U2-Forced - Delayed | 100-Fossil-Steam
4299 | Other hydraulic system problems | Steam Turbine | Controls | D1 | Forced - Immediate | 2022 | Gas | GG | 100 | Fossil-Steam | MRO | Off-Peak | 5858 | 232 | 1 | 1 | 4299-Other hydraulic system problems | D1-Forced - Immediate | 100-Fossil-Steam
4299 | Other hydraulic system problems | Steam Turbine | Controls | D1 | Forced - Immediate | 2022 | Waste Heat | WH | 100 | Fossil-Steam | WECC | Off-Peak | 578.4 | 241 | 1 | 1 | 4299-Other hydraulic system problems | D1-Forced - Immediate | 100-Fossil-Steam
4299 | Other hydraulic system problems | Steam Turbine | Controls | U1 | Forced - Immediate | 2022 | Coal | CC | 100 | Fossil-Steam | WECC | Summer | 12298.183 | 539 | 1 | 1 | 4299-Other hydraulic system problems | U1-Forced - Immediate | 100-Fossil-Steam
4299 | Other hydraulic system problems | Steam Turbine | Controls | U1 | Forced - Immediate | 2022 | Coal | CC | 100 | Fossil-Steam | MRO | Winter | 6816.2498 | 525 | 1 | 1 | 4299-Other hydraulic system problems | U1-Forced - Immediate | 100-Fossil-Steam
4299 | Other hydraulic system problems | Steam Turbine | Controls | D1 | Forced - Immediate | 2022 | Gas | GG | 100 | Fossil-Steam | MRO | Off-Peak | 16450 | 120 | 1 | 1 | 4299-Other hydraulic system problems | D1-Forced - Immediate | 100-Fossil-Steam
4299 | Other hydraulic system problems | Steam Turbine | Controls | D1 | Forced - Immediate | 2022 | Coal | CC | 100 | Fossil-Steam | RFC | Winter | 6520.7 | 394 | 1 | 1 | 4299-Other hydraulic system problems | D1-Forced - Immediate | 100-Fossil-Steam
4299 | Other hydraulic system problems | Steam Turbine | Controls | D1 | Forced - Immediate | 2022 | Gas | GG | 100 | Fossil-Steam | MRO | Off-Peak | 9596.6666 | 100 | 1 | 1 | 4299-Other hydraulic system problems | D1-Forced - Immediate | 100-Fossil-Steam
4299 | Other hydraulic system problems | Steam Turbine | Controls | SF | Startup Failure | 2022 | Gas | GG | 100 | Fossil-Steam | RFC | Winter | 1054.8832 | 379 | 1 | 1 | 4299-Other hydraulic system problems | SF-Startup Failure | 100-Fossil-Steam
4299 | Other hydraulic system problems | Steam Turbine | Controls | U1 | Forced - Immediate | 2022 | Other | BM | 100 | Fossil-Steam | WECC | Winter | 949.1101 | 63.77 | 1 | 1 | 4299-Other hydraulic system problems | U1-Forced - Immediate | 100-Fossil-Steam
4299 | Other hydraulic system problems | Steam Turbine | Controls | D1 | Forced - Immediate | 2022 | Gas | GG | 100 | Fossil-Steam | MRO | Summer | 276.9 | 213 | 1 | 1 | 4299-Other hydraulic system problems | D1-Forced - Immediate | 100-Fossil-Steam
4299 | Other hydraulic system problems | Steam Turbine | Controls | D1 | Forced - Immediate | 2022 | Gas | GG | 100 | Fossil-Steam | MRO | Summer | 7556.4999 | 210 | 1 | 1 | 4299-Other hydraulic system problems | D1-Forced - Immediate | 100-Fossil-Steam
4299 | Other hydraulic system problems | Steam Turbine | Controls | D1 | Forced - Immediate | 2022 | Gas | GG | 100 | Fossil-Steam | MRO | Summer | 65477.6499 | 87 | 1 | 1 | 4299-Other hydraulic system problems | D1-Forced - Immediate | 100-Fossil-Steam
4299 | Other hydraulic system problems | Steam Turbine | Controls | U1 | Forced - Immediate | 2022 | Coal | CC | 100 | Fossil-Steam | SERC | Winter | 17135.3 | 637 | 1 | 1 | 4299-Other hydraulic system problems | U1-Forced - Immediate | 100-Fossil-Steam
4299 | Other hydraulic system problems | Steam Turbine | Controls | U1 | Forced - Immediate | 2022 | Waste Heat | WH | 100 | Fossil-Steam | WECC | Off-Peak | 28.6 | 44 | 1 | 1 | 4299-Other hydraulic system problems | U1-Forced - Immediate | 100-Fossil-Steam
4299 | Other hydraulic system problems | Steam Turbine | Controls | D1 | Forced - Immediate | 2022 | Gas | GG | 100 | Fossil-Steam | MRO | Off-Peak | 26.8333 | 115 | 1 | 1 | 4299-Other hydraulic system problems | D1-Forced - Immediate | 100-Fossil-Steam
4299 | Other hydraulic system problems | Steam Turbine | Controls | U1 | Forced - Immediate | 2022 | Coal | CC | 100 | Fossil-Steam | SERC | Off-Peak | 5499.4331 | 637 | 1 | 1 | 4299-Other hydraulic system problems | U1-Forced - Immediate | 100-Fossil-Steam
4299 | Other hydraulic system problems | Steam Turbine | Controls | D1 | Forced - Immediate | 2022 | Gas | GG | 100 | Fossil-Steam | MRO | Summer | 189.8 | 78 | 1 | 1 | 4299-Other hydraulic system problems | D1-Forced - Immediate | 100-Fossil-Steam
4299 | Other hydraulic system problems | Steam Turbine | Controls | D1 | Forced - Immediate | 2022 | Waste Heat | WH | 100 | Fossil-Steam | WECC | Off-Peak | 1357 | 118 | 1 | 1 | 4299-Other hydraulic system problems | D1-Forced - Immediate | 100-Fossil-Steam
4299 | Other hydraulic system problems | Steam Turbine | Controls | U1 | Forced - Immediate | 2022 | Coal | CC | 100 | Fossil-Steam | RFC | Summer | 53979.0232 | 257.8 | 1 | 1 | 4299-Other hydraulic system problems | U1-Forced - Immediate | 100-Fossil-Steam
4299 | Other hydraulic system problems | Steam Turbine | Controls | D1 | Forced - Immediate | 2022 | Gas | GG | 100 | Fossil-Steam | MRO | Summer | 234.3333 | 190 | 1 | 1 | 4299-Other hydraulic system problems | D1-Forced - Immediate | 100-Fossil-Steam
4299 | Other hydraulic system problems | Steam Turbine | Controls | SF | Startup Failure | 2022 | Gas | GG | 100 | Fossil-Steam | MRO | Summer | 8341.6665 | 350 | 1 | 1 | 4299-Other hydraulic system problems | SF-Startup Failure | 100-Fossil-Steam
4299 | Other hydraulic system problems | Steam Turbine | Controls | U1 | Forced - Immediate | 2022 | Coal | CC | 100 | Fossil-Steam | RFC | Summer | 2184 | 455 | 1 | 1 | 4299-Other hydraulic system problems | U1-Forced - Immediate | 100-Fossil-Steam
4299 | Other hydraulic system problems | Steam Turbine | Controls | U1 | Forced - Immediate | 2022 | Coal | CC | 100 | Fossil-Steam | SERC | Winter | 19502.8162 | 637 | 1 | 1 | 4299-Other hydraulic system problems | U1-Forced - Immediate | 100-Fossil-Steam
4299 | Other hydraulic system problems | Steam Turbine | Controls | D1 | Forced - Immediate | 2022 | Coal | CC | 650 | Fluidized Bed | SERC | Off-Peak | 4.9067 | 0.64 | 1 | 1 | 4299-Other hydraulic system problems | D1-Forced - Immediate | 650-Fluidized Bed
4299 | Other hydraulic system problems | Steam Turbine | Controls | SF | Startup Failure | 2022 | Geothermal | GE | 830 | Geothermal | WECC | Winter | 44195.8166 | 53 | 1 | 1 | 4299-Other hydraulic system problems | SF-Startup Failure | 830-Geothermal
4299 | Other hydraulic system problems | Steam Turbine | Controls | U1 | Forced - Immediate | 2022 | Waste Heat | WH | 850 | Combined Cycle Block | SERC | Summer | 36.1716 | 197.3 | 1 | 1 | 4299-Other hydraulic system problems | U1-Forced - Immediate | 850-Combined Cycle Block
4299 | Other hydraulic system problems | Steam Turbine | Controls | U1 | Forced - Immediate | 2022 | Waste Heat | WH | 850 | Combined Cycle Block | SERC | Summer | 108.515 | 197.3 | 1 | 1 | 4299-Other hydraulic system problems | U1-Forced - Immediate | 850-Combined Cycle Block
4299 | Other hydraulic system problems | Steam Turbine | Controls | U1 | Forced - Immediate | 2022 | Waste Heat | WH | 850 | Combined Cycle Block | SERC | Summer | 197.3 | 197.3 | 1 | 1 | 4299-Other hydraulic system problems | U1-Forced - Immediate | 850-Combined Cycle Block
4299 | Other hydraulic system problems | Steam Turbine | Controls | D1 | Forced - Immediate | 2022 | Gas | GG | 850 | Combined Cycle Block | RFC | Off-Peak | 172.2233 | 85.4 | 1 | 1 | 4299-Other hydraulic system problems | D1-Forced - Immediate | 850-Combined Cycle Block
4299 | Other hydraulic system problems | Steam Turbine | Controls | D1 | Forced - Immediate | 2022 | Gas | GG | 850 | Combined Cycle Block | RFC | Off-Peak | 250 | 100 | 1 | 1 | 4299-Other hydraulic system problems | D1-Forced - Immediate | 850-Combined Cycle Block
4299 | Other hydraulic system problems | Steam Turbine | Controls | U1 | Forced - Immediate | 2022 | Gas | GG | 850 | Combined Cycle Block | NPCC | Summer | 851.2499 | 225 | 1 | 1 | 4299-Other hydraulic system problems | U1-Forced - Immediate | 850-Combined Cycle Block
4299 | Other hydraulic system problems | Steam Turbine | Controls | SF | Startup Failure | 2022 | Waste Heat | WH | 850 | Combined Cycle Block | SERC | Summer | 522.845 | 197.3 | 1 | 1 | 4299-Other hydraulic system problems | SF-Startup Failure | 850-Combined Cycle Block
4299 | Other hydraulic system problems | Steam Turbine | Controls | D1 | Forced - Immediate | 2022 | Gas | GG | 850 | Combined Cycle Block | SERC | Winter | 821.4082 | 204.5 | 1 | 1 | 4299-Other hydraulic system problems | D1-Forced - Immediate | 850-Combined Cycle Block
4299 | Other hydraulic system problems | Steam Turbine | Controls | U1 | Forced - Immediate | 2022 | Waste Heat | WH | 850 | Combined Cycle Block | SERC | Summer | 641.225 | 197.3 | 1 | 1 | 4299-Other hydraulic system problems | U1-Forced - Immediate | 850-Combined Cycle Block
4299 | Other hydraulic system problems | Steam Turbine | Controls | U1 | Forced - Immediate | 2022 | Waste Heat | WH | 850 | Combined Cycle Block | SERC | Summer | 526.1332 | 197.3 | 1 | 1 | 4299-Other hydraulic system problems | U1-Forced - Immediate | 850-Combined Cycle Block
4299 | Other hydraulic system problems | Steam Turbine | Controls | U1 | Forced - Immediate | 2022 | Gas | GG | 851 | CC GT units | WECC | Summer | 8332.0166 | 163 | 1 | 1 | 4299-Other hydraulic system problems | U1-Forced - Immediate | 851-CC GT units
4299 | Other hydraulic system problems | Steam Turbine | Controls | U1 | Forced - Immediate | 2022 | Gas | GG | 851 | CC GT units | MRO | Off-Peak | 7955.4333 | 202 | 1 | 1 | 4299-Other hydraulic system problems | U1-Forced - Immediate | 851-CC GT units
4299 | Other hydraulic system problems | Steam Turbine | Controls | U1 | Forced - Immediate | 2022 | Gas | GG | 851 | CC GT units | TRE | Off-Peak | 3309.25 | 152.5 | 1 | 1 | 4299-Other hydraulic system problems | U1-Forced - Immediate | 851-CC GT units
4299 | Other hydraulic system problems | Steam Turbine | Controls | U1 | Forced - Immediate | 2022 | Gas | GG | 851 | CC GT units | MRO | Off-Peak | 7758.5166 | 197 | 1 | 1 | 4299-Other hydraulic system problems | U1-Forced - Immediate | 851-CC GT units
4299 | Other hydraulic system problems | Steam Turbine | Controls | U1 | Forced - Immediate | 2022 | Gas | GG | 851 | CC GT units | WECC | Summer | 8280.8999 | 162 | 1 | 1 | 4299-Other hydraulic system problems | U1-Forced - Immediate | 851-CC GT units
4299 | Other hydraulic system problems | Steam Turbine | Controls | D1 | Forced - Immediate | 2022 | Gas | GG | 851 | CC GT units | TRE | Off-Peak | 2536.0833 | 32.5 | 2 | 2 | 4299-Other hydraulic system problems | D1-Forced - Immediate | 851-CC GT units
4299 | Other hydraulic system problems | Steam Turbine | Controls | U1 | Forced - Immediate | 2022 | Gas | GG | 851 | CC GT units | TRE | Off-Peak | 419.65 | 77 | 1 | 1 | 4299-Other hydraulic system problems | U1-Forced - Immediate | 851-CC GT units
4299 | Other hydraulic system problems | Steam Turbine | Controls | U1 | Forced - Immediate | 2022 | Gas | GG | 851 | CC GT units | TRE | Off-Peak | 467.5 | 85 | 1 | 1 | 4299-Other hydraulic system problems | U1-Forced - Immediate | 851-CC GT units
4299 | Other hydraulic system problems | Steam Turbine | Controls | U1 | Forced - Immediate | 2022 | Gas | GG | 851 | CC GT units | TRE | Off-Peak | 3248.25 | 152.5 | 1 | 1 | 4299-Other hydraulic system problems | U1-Forced - Immediate | 851-CC GT units
4299 | Other hydraulic system problems | Steam Turbine | Controls | U1 | Forced - Immediate | 2022 | Gas | GG | 852 | CC steam units | SERC | Off-Peak | 10702.883 | 461 | 1 | 1 | 4299-Other hydraulic system problems | U1-Forced - Immediate | 852-CC steam units
4299 | Other hydraulic system problems | Steam Turbine | Controls | U1 | Forced - Immediate | 2022 | Gas | GG | 852 | CC steam units | WECC | Summer | 84.3333 | 115 | 1 | 1 | 4299-Other hydraulic system problems | U1-Forced - Immediate | 852-CC steam units
4299 | Other hydraulic system problems | Steam Turbine | Controls | U1 | Forced - Immediate | 2022 | Waste Heat | WH | 852 | CC steam units | TRE | Off-Peak | 23409.9999 | 300 | 1 | 1 | 4299-Other hydraulic system problems | U1-Forced - Immediate | 852-CC steam units
4299 | Other hydraulic system problems | Steam Turbine | Controls | SF | Startup Failure | 2022 | Waste Heat | WH | 852 | CC steam units | WECC | Off-Peak | 72.0832 | 173 | 1 | 1 | 4299-Other hydraulic system problems | SF-Startup Failure | 852-CC steam units
4299 | Other hydraulic system problems | Steam Turbine | Controls | U1 | Forced - Immediate | 2022 | Gas | GG | 852 | CC steam units | WECC | Off-Peak | 18457.75 | 129 | 1 | 1 | 4299-Other hydraulic system problems | U1-Forced - Immediate | 852-CC steam units
4299 | Other hydraulic system problems | Steam Turbine | Controls | U1 | Forced - Immediate | 2022 | Waste Heat | WH | 852 | CC steam units | TRE | Off-Peak | 276.3149 | 98.1 | 1 | 1 | 4299-Other hydraulic system problems | U1-Forced - Immediate | 852-CC steam units
4299 | Other hydraulic system problems | Steam Turbine | Controls | U1 | Forced - Immediate | 2022 | Waste Heat | WH | 852 | CC steam units | MRO | Off-Peak | 12 | 240 | 1 | 1 | 4299-Other hydraulic system problems | U1-Forced - Immediate | 852-CC steam units
4299 | Other hydraulic system problems | Steam Turbine | Controls | U1 | Forced - Immediate | 2022 | Waste Heat | WH | 852 | CC steam units | TRE | Summer | 40.8749 | 98.1 | 1 | 1 | 4299-Other hydraulic system problems | U1-Forced - Immediate | 852-CC steam units
4299 | Other hydraulic system problems | Steam Turbine | Controls | U1 | Forced - Immediate | 2022 | Waste Heat | WH | 852 | CC steam units | MRO | Summer | 78.9833 | 67.7 | 1 | 1 | 4299-Other hydraulic system problems | U1-Forced - Immediate | 852-CC steam units
4299 | Other hydraulic system problems | Steam Turbine | Controls | U1 | Forced - Immediate | 2022 | Gas | GG | 852 | CC steam units | SERC | Off-Peak | 3513.0332 | 143 | 1 | 1 | 4299-Other hydraulic system problems | U1-Forced - Immediate | 852-CC steam units
4299 | Other hydraulic system problems | Steam Turbine | Controls | U1 | Forced - Immediate | 2022 | Waste Heat | WH | 852 | CC steam units | TRE | Off-Peak | 550 | 100 | 1 | 1 | 4299-Other hydraulic system problems | U1-Forced - Immediate | 852-CC steam units
4299 | Other hydraulic system problems | Steam Turbine | Controls | U1 | Forced - Immediate | 2022 | Gas | GG | 852 | CC steam units | RFC | Winter | 208.025 | 26.5 | 1 | 1 | 4299-Other hydraulic system problems | U1-Forced - Immediate | 852-CC steam units
4299 | Other hydraulic system problems | Steam Turbine | Controls | U1 | Forced - Immediate | 2022 | Waste Heat | WH | 852 | CC steam units | WECC | Off-Peak | 103.8 | 173 | 1 | 1 | 4299-Other hydraulic system problems | U1-Forced - Immediate | 852-CC steam units
4299 | Other hydraulic system problems | Steam Turbine | Controls | U1 | Forced - Immediate | 2022 | Gas | GG | 852 | CC steam units | WECC | Off-Peak | 11345.55 | 129 | 1 | 1 | 4299-Other hydraulic system problems | U1-Forced - Immediate | 852-CC steam units
4299 | Other hydraulic system problems | Steam Turbine | Controls | U1 | Forced - Immediate | 2022 | Gas | GG | 852 | CC steam units | WECC | Summer | 13034.7498 | 255 | 1 | 1 | 4299-Other hydraulic system problems | U1-Forced - Immediate | 852-CC steam units
4299 | Other hydraulic system problems | Steam Turbine | Controls | U1 | Forced - Immediate | 2022 | Gas | GG | 852 | CC steam units | MRO | Off-Peak | 12011.9166 | 305 | 1 | 1 | 4299-Other hydraulic system problems | U1-Forced - Immediate | 852-CC steam units
4299 | Other hydraulic system problems | Steam Turbine | Controls | U1 | Forced - Immediate | 2022 | Coal | CC | 860 | Co-generator Block | WECC | Off-Peak | 153 | 51 | 1 | 1 | 4299-Other hydraulic system problems | U1-Forced - Immediate | 860-Co-generator Block
4299 | Other hydraulic system problems | Steam Turbine | Controls | U1 | Forced - Immediate | 2022 | Gas | GG | 862 | CoG steam units | TRE | Summer | 1465.23 | 66.3 | 1 | 1 | 4299-Other hydraulic system problems | U1-Forced - Immediate | 862-CoG steam units
4299 | Other hydraulic system problems | Steam Turbine | Controls | U1 | Forced - Immediate | 2022 | Waste Heat | WH | 862 | CoG steam units | TRE | Winter | 149.5998 | 264 | 1 | 1 | 4299-Other hydraulic system problems | U1-Forced - Immediate | 862-CoG steam units
4300 | Turbine supervisory system (use codes 4290 to 4299 for hydraulic oil) | Steam Turbine | Controls | SF | Startup Failure | 2022 | Gas | GG | 100 | Fossil-Steam | WECC | Off-Peak | 490.17 | 326.78 | 1 | 1 | 4300-Turbine supervisory system (use codes 4290 to 4299 for hydraulic oil) | SF-Startup Failure | 100-Fossil-Steam
4300 | Turbine supervisory system (use codes 4290 to 4299 for hydraulic oil) | Steam Turbine | Controls | U1 | Forced - Immediate | 2022 | Gas | GG | 100 | Fossil-Steam | RFC | Summer | 1630.6165 | 431 | 1 | 1 | 4300-Turbine supervisory system (use codes 4290 to 4299 for hydraulic oil) | U1-Forced - Immediate | 100-Fossil-Steam
4300 | Turbine supervisory system (use codes 4290 to 4299 for hydraulic oil) | Steam Turbine | Controls | D1 | Forced - Immediate | 2022 | Coal | CC | 100 | Fossil-Steam | SERC | Summer | 4.1165 | 247 | 1 | 1 | 4300-Turbine supervisory system (use codes 4290 to 4299 for hydraulic oil) | D1-Forced - Immediate | 100-Fossil-Steam
4300 | Turbine supervisory system (use codes 4290 to 4299 for hydraulic oil) | Steam Turbine | Controls | U1 | Forced - Immediate | 2022 | Gas | GG | 100 | Fossil-Steam | MRO | Winter | 38.3833 | 49 | 1 | 1 | 4300-Turbine supervisory system (use codes 4290 to 4299 for hydraulic oil) | U1-Forced - Immediate | 100-Fossil-Steam
4300 | Turbine supervisory system (use codes 4290 to 4299 for hydraulic oil) | Steam Turbine | Controls | D1 | Forced - Immediate | 2022 | Coal | CC | 100 | Fossil-Steam | RFC | Winter | 1516.6664 | 650 | 1 | 1 | 4300-Turbine supervisory system (use codes 4290 to 4299 for hydraulic oil) | D1-Forced - Immediate | 100-Fossil-Steam
4300 | Turbine supervisory system (use codes 4290 to 4299 for hydraulic oil) | Steam Turbine | Controls | U1 | Forced - Immediate | 2022 | Coal | CC | 100 | Fossil-Steam | SERC | Off-Peak | 2510.8999 | 357 | 1 | 1 | 4300-Turbine supervisory system (use codes 4290 to 4299 for hydraulic oil) | U1-Forced - Immediate | 100-Fossil-Steam
4300 | Turbine supervisory system (use codes 4290 to 4299 for hydraulic oil) | Steam Turbine | Controls | U1 | Forced - Immediate | 2022 | Gas | GG | 100 | Fossil-Steam | MRO | Winter | 432.8333 | 49 | 1 | 1 | 4300-Turbine supervisory system (use codes 4290 to 4299 for hydraulic oil) | U1-Forced - Immediate | 100-Fossil-Steam
4300 | Turbine supervisory system (use codes 4290 to 4299 for hydraulic oil) | Steam Turbine | Controls | D1 | Forced - Immediate | 2022 | Coal | CC | 100 | Fossil-Steam | RFC | Winter | 1866.6662 | 700 | 1 | 1 | 4300-Turbine supervisory system (use codes 4290 to 4299 for hydraulic oil) | D1-Forced - Immediate | 100-Fossil-Steam
4300 | Turbine supervisory system (use codes 4290 to 4299 for hydraulic oil) | Steam Turbine | Controls | D1 | Forced - Immediate | 2022 | Coal | CC | 100 | Fossil-Steam | RFC | Winter | 1800 | 800 | 1 | 1 | 4300-Turbine supervisory system (use codes 4290 to 4299 for hydraulic oil) | D1-Forced - Immediate | 100-Fossil-Steam
4300 | Turbine supervisory system (use codes 4290 to 4299 for hydraulic oil) | Steam Turbine | Controls | U1 | Forced - Immediate | 2022 | Gas | GG | 100 | Fossil-Steam | MRO | Winter | 459.7833 | 49 | 1 | 1 | 4300-Turbine supervisory system (use codes 4290 to 4299 for hydraulic oil) | U1-Forced - Immediate | 100-Fossil-Steam
4300 | Turbine supervisory system (use codes 4290 to 4299 for hydraulic oil) | Steam Turbine | Controls | D1 | Forced - Immediate | 2022 | Coal | CC | 100 | Fossil-Steam | SERC | Summer | 19.3166 | 61 | 1 | 1 | 4300-Turbine supervisory system (use codes 4290 to 4299 for hydraulic oil) | D1-Forced - Immediate | 100-Fossil-Steam
4300 | Turbine supervisory system (use codes 4290 to 4299 for hydraulic oil) | Steam Turbine | Controls | U1 | Forced - Immediate | 2022 | Gas | GG | 100 | Fossil-Steam | MRO | Off-Peak | 128.2166 | 49 | 1 | 1 | 4300-Turbine supervisory system (use codes 4290 to 4299 for hydraulic oil) | U1-Forced - Immediate | 100-Fossil-Steam
4300 | Turbine supervisory system (use codes 4290 to 4299 for hydraulic oil) | Steam Turbine | Controls | U1 | Forced - Immediate | 2022 | Gas | GG | 100 | Fossil-Steam | MRO | Winter | 138.8333 | 49 | 1 | 1 | 4300-Turbine supervisory system (use codes 4290 to 4299 for hydraulic oil) | U1-Forced - Immediate | 100-Fossil-Steam
4300 | Turbine supervisory system (use codes 4290 to 4299 for hydraulic oil) | Steam Turbine | Controls | U1 | Forced - Immediate | 2022 | Gas | GG | 100 | Fossil-Steam | MRO | Summer | 49.8166 | 49 | 1 | 1 | 4300-Turbine supervisory system (use codes 4290 to 4299 for hydraulic oil) | U1-Forced - Immediate | 100-Fossil-Steam
4300 | Turbine supervisory system (use codes 4290 to 4299 for hydraulic oil) | Steam Turbine | Controls | U1 | Forced - Immediate | 2022 | Nuclear | NU | 200 | Nuclear | SERC | Winter | 111592.5992 | 1158 | 1 | 1 | 4300-Turbine supervisory system (use codes 4290 to 4299 for hydraulic oil) | U1-Forced - Immediate | 200-Nuclear
4300 | Turbine supervisory system (use codes 4290 to 4299 for hydraulic oil) | Steam Turbine | Controls | D1 | Forced - Immediate | 2022 | Nuclear | NU | 200 | Nuclear | SERC | Winter | 38.6448 | 231.87 | 1 | 1 | 4300-Turbine supervisory system (use codes 4290 to 4299 for hydraulic oil) | D1-Forced - Immediate | 200-Nuclear
4300 | Turbine supervisory system (use codes 4290 to 4299 for hydraulic oil) | Steam Turbine | Controls | D1 | Forced - Immediate | 2022 | Nuclear | NU | 200 | Nuclear | SERC | Winter | 13851.8098 | 476.28 | 1 | 1 | 4300-Turbine supervisory system (use codes 4290 to 4299 for hydraulic oil) | D1-Forced - Immediate | 200-Nuclear
4300 | Turbine supervisory system (use codes 4290 to 4299 for hydraulic oil) | Steam Turbine | Controls | U1 | Forced - Immediate | 2022 | Waste Heat | WH | 800 | Miscellaneous | TRE | Off-Peak | 32.0166 | 113 | 1 | 1 | 4300-Turbine supervisory system (use codes 4290 to 4299 for hydraulic oil) | U1-Forced - Immediate | 800-Miscellaneous
4300 | Turbine supervisory system (use codes 4290 to 4299 for hydraulic oil) | Steam Turbine | Controls | U1 | Forced - Immediate | 2022 | Coal | CC | 810 | Multi-boiler/Multi-turbine | SERC | Winter | 2047.4664 | 698 | 1 | 1 | 4300-Turbine supervisory system (use codes 4290 to 4299 for hydraulic oil) | U1-Forced - Immediate | 810-Multi-boiler/Multi-turbine
4300 | Turbine supervisory system (use codes 4290 to 4299 for hydraulic oil) | Steam Turbine | Controls | U1 | Forced - Immediate | 2022 | Waste Heat | WH | 852 | CC steam units | RFC | Off-Peak | 597.6249 | 204.9 | 1 | 1 | 4300-Turbine supervisory system (use codes 4290 to 4299 for hydraulic oil) | U1-Forced - Immediate | 852-CC steam units
4300 | Turbine supervisory system (use codes 4290 to 4299 for hydraulic oil) | Steam Turbine | Controls | SF | Startup Failure | 2022 | Gas | GG | 852 | CC steam units | WECC | Summer | 229.5 | 255 | 1 | 1 | 4300-Turbine supervisory system (use codes 4290 to 4299 for hydraulic oil) | SF-Startup Failure | 852-CC steam units
4300 | Turbine supervisory system (use codes 4290 to 4299 for hydraulic oil) | Steam Turbine | Controls | U1 | Forced - Immediate | 2022 | Waste Heat | WH | 852 | CC steam units | TRE | Off-Peak | 43.5 | 174 | 1 | 1 | 4300-Turbine supervisory system (use codes 4290 to 4299 for hydraulic oil) | U1-Forced - Immediate | 852-CC steam units
4300 | Turbine supervisory system (use codes 4290 to 4299 for hydraulic oil) | Steam Turbine | Controls | U1 | Forced - Immediate | 2022 | Waste Heat | WH | 852 | CC steam units | TRE | Off-Peak | 31.8999 | 174 | 1 | 1 | 4300-Turbine supervisory system (use codes 4290 to 4299 for hydraulic oil) | U1-Forced - Immediate | 852-CC steam units
4301 | Turbine governing system | Steam Turbine | Controls | SF | Startup Failure | 2022 | Gas | GG | 100 | Fossil-Steam | SERC | Winter | 2177.7 | 427 | 1 | 1 | 4301-Turbine governing system | SF-Startup Failure | 100-Fossil-Steam
4301 | Turbine governing system | Steam Turbine | Controls | U1 | Forced - Immediate | 2022 | Coal | CC | 100 | Fossil-Steam | RFC | Summer | 11589.9996 | 600 | 1 | 1 | 4301-Turbine governing system | U1-Forced - Immediate | 100-Fossil-Steam
4301 | Turbine governing system | Steam Turbine | Controls | U1 | Forced - Immediate | 2022 | Coal | CC | 100 | Fossil-Steam | RFC | Winter | 9279.2665 | 307.6 | 1 | 1 | 4301-Turbine governing system | U1-Forced - Immediate | 100-Fossil-Steam
4301 | Turbine governing system | Steam Turbine | Controls | U1 | Forced - Immediate | 2022 | Gas | GG | 100 | Fossil-Steam | MRO | Summer | 10705.4999 | 162 | 1 | 1 | 4301-Turbine governing system | U1-Forced - Immediate | 100-Fossil-Steam
4301 | Turbine governing system | Steam Turbine | Controls | U2 | Forced - Delayed | 2022 | Gas | GG | 100 | Fossil-Steam | SERC | Winter | 59333.9997 | 522 | 1 | 1 | 4301-Turbine governing system | U2-Forced - Delayed | 100-Fossil-Steam
4301 | Turbine governing system | Steam Turbine | Controls | D1 | Forced - Immediate | 2022 | Coal | CC | 100 | Fossil-Steam | SERC | Winter | 375.15 | 123 | 1 | 1 | 4301-Turbine governing system | D1-Forced - Immediate | 100-Fossil-Steam
4301 | Turbine governing system | Steam Turbine | Controls | D1 | Forced - Immediate | 2022 | Coal | CC | 100 | Fossil-Steam | SERC | Off-Peak | 894.4 | 104 | 1 | 1 | 4301-Turbine governing system | D1-Forced - Immediate | 100-Fossil-Steam
4301 | Turbine governing system | Steam Turbine | Controls | D1 | Forced - Immediate | 2022 | Coal | CC | 100 | Fossil-Steam | WECC | Summer | 31.0333 | 38 | 1 | 1 | 4301-Turbine governing system | D1-Forced - Immediate | 100-Fossil-Steam
4301 | Turbine governing system | Steam Turbine | Controls | U1 | Forced - Immediate | 2022 | Coal | CC | 100 | Fossil-Steam | RFC | Summer | 27229.9998 | 600 | 1 | 1 | 4301-Turbine governing system | U1-Forced - Immediate | 100-Fossil-Steam
4301 | Turbine governing system | Steam Turbine | Controls | D1 | Forced - Immediate | 2022 | Coal | CC | 100 | Fossil-Steam | WECC | Summer | 54.6667 | 41 | 1 | 1 | 4301-Turbine governing system | D1-Forced - Immediate | 100-Fossil-Steam
4301 | Turbine governing system | Steam Turbine | Controls | D1 | Forced - Immediate | 2022 | Coal | CC | 100 | Fossil-Steam | SERC | Winter | 823.9 | 33 | 1 | 1 | 4301-Turbine governing system | D1-Forced - Immediate | 100-Fossil-Steam
4301 | Turbine governing system | Steam Turbine | Controls | D1 | Forced - Immediate | 2022 | Gas | GG | 100 | Fossil-Steam | TRE | Summer | 1741.6665 | 380 | 1 | 1 | 4301-Turbine governing system | D1-Forced - Immediate | 100-Fossil-Steam
4301 | Turbine governing system | Steam Turbine | Controls | D2 | Forced - Delayed | 2022 | Coal | CC | 100 | Fossil-Steam | SERC | Winter | 735.75 | 45 | 1 | 1 | 4301-Turbine governing system | D2-Forced - Delayed | 100-Fossil-Steam
4301 | Turbine governing system | Steam Turbine | Controls | D1 | Forced - Immediate | 2022 | Coal | CC | 100 | Fossil-Steam | RFC | Winter | 6044.1662 | 24.37 | 1 | 1 | 4301-Turbine governing system | D1-Forced - Immediate | 100-Fossil-Steam
4301 | Turbine governing system | Steam Turbine | Controls | U1 | Forced - Immediate | 2022 | Gas | GG | 100 | Fossil-Steam | SERC | Off-Peak | 6098.4 | 528 | 1 | 1 | 4301-Turbine governing system | U1-Forced - Immediate | 100-Fossil-Steam
4301 | Turbine governing system | Steam Turbine | Controls | D1 | Forced - Immediate | 2022 | Gas | GG | 100 | Fossil-Steam | TRE | Summer | 424.8165 | 359 | 1 | 1 | 4301-Turbine governing system | D1-Forced - Immediate | 100-Fossil-Steam
4301 | Turbine governing system | Steam Turbine | Controls | U1 | Forced - Immediate | 2022 | Gas | GG | 100 | Fossil-Steam | WECC | Off-Peak | 223.6 | 52 | 1 | 1 | 4301-Turbine governing system | U1-Forced - Immediate | 100-Fossil-Steam
4301 | Turbine governing system | Steam Turbine | Controls | SF | Startup Failure | 2022 | Gas | GG | 100 | Fossil-Steam | MRO | Summer | 1111.0831 | 335 | 1 | 1 | 4301-Turbine governing system | SF-Startup Failure | 100-Fossil-Steam
4301 | Turbine governing system | Steam Turbine | Controls | U1 | Forced - Immediate | 2022 | Coal | CC | 100 | Fossil-Steam | SERC | Winter | 17385 | 380 | 1 | 1 | 4301-Turbine governing system | U1-Forced - Immediate | 100-Fossil-Steam
4301 | Turbine governing system | Steam Turbine | Controls | D1 | Forced - Immediate | 2022 | Coal | CC | 100 | Fossil-Steam | WECC | Summer | 33 | 36 | 1 | 1 | 4301-Turbine governing system | D1-Forced - Immediate | 100-Fossil-Steam
4301 | Turbine governing system | Steam Turbine | Controls | U1 | Forced - Immediate | 2022 | Coal | CC | 100 | Fossil-Steam | RFC | Winter | 986.6666 | 80 | 1 | 1 | 4301-Turbine governing system | U1-Forced - Immediate | 100-Fossil-Steam
4301 | Turbine governing system | Steam Turbine | Controls | U1 | Forced - Immediate | 2022 | Gas | GG | 100 | Fossil-Steam | WECC | Summer | 2003.75 | 105 | 1 | 1 | 4301-Turbine governing system | U1-Forced - Immediate | 100-Fossil-Steam
4301 | Turbine governing system | Steam Turbine | Controls | U1 | Forced - Immediate | 2022 | Gas | GG | 100 | Fossil-Steam | WECC | Winter | 795.9715 | 178.87 | 1 | 1 | 4301-Turbine governing system | U1-Forced - Immediate | 100-Fossil-Steam
4301 | Turbine governing system | Steam Turbine | Controls | D1 | Forced - Immediate | 2022 | Gas | GG | 100 | Fossil-Steam | TRE | Summer | 3650.6663 | 592 | 1 | 1 | 4301-Turbine governing system | D1-Forced - Immediate | 100-Fossil-Steam
4301 | Turbine governing system | Steam Turbine | Controls | SF | Startup Failure | 2022 | Gas | GG | 100 | Fossil-Steam | MRO | Summer | 1620 | 162 | 1 | 1 | 4301-Turbine governing system | SF-Startup Failure | 100-Fossil-Steam
4301 | Turbine governing system | Steam Turbine | Controls | U1 | Forced - Immediate | 2022 | Coal | CC | 100 | Fossil-Steam | SERC | Off-Peak | 10598.4998 | 705 | 1 | 1 | 4301-Turbine governing system | U1-Forced - Immediate | 100-Fossil-Steam
4301 | Turbine governing system | Steam Turbine | Controls | U1 | Forced - Immediate | 2022 | Coal | CC | 100 | Fossil-Steam | SERC | Off-Peak | 16650 | 1110 | 1 | 1 | 4301-Turbine governing system | U1-Forced - Immediate | 100-Fossil-Steam
4301 | Turbine governing system | Steam Turbine | Controls | D1 | Forced - Immediate | 2022 | Coal | CC | 100 | Fossil-Steam | WECC | Summer | 45.5 | 42 | 1 | 1 | 4301-Turbine governing system | D1-Forced - Immediate | 100-Fossil-Steam
4301 | Turbine governing system | Steam Turbine | Controls | D1 | Forced - Immediate | 2022 | Gas | GG | 100 | Fossil-Steam | SERC | Winter | 3331.0498 | 477 | 1 | 1 | 4301-Turbine governing system | D1-Forced - Immediate | 100-Fossil-Steam
4301 | Turbine governing system | Steam Turbine | Controls | D1 | Forced - Immediate | 2022 | Gas | GG | 100 | Fossil-Steam | TRE | Summer | 151.6666 | 175 | 1 | 1 | 4301-Turbine governing system | D1-Forced - Immediate | 100-Fossil-Steam
4301 | Turbine governing system | Steam Turbine | Controls | D1 | Forced - Immediate | 2022 | Nuclear | NU | 200 | Nuclear | WECC | Summer | 2093.4 | 174.45 | 1 | 1 | 4301-Turbine governing system | D1-Forced - Immediate | 200-Nuclear
4301 | Turbine governing system | Steam Turbine | Controls | D1 | Forced - Immediate | 2022 | Other | BM | 650 | Fluidized Bed | WECC | Winter | 19.7867 | 5.3 | 1 | 1 | 4301-Turbine governing system | D1-Forced - Immediate | 650-Fluidized Bed
4301 | Turbine governing system | Steam Turbine | Controls | D1 | Forced - Immediate | 2022 | Other | BM | 650 | Fluidized Bed | WECC | Winter | 51.635 | 2.3 | 1 | 1 | 4301-Turbine governing system | D1-Forced - Immediate | 650-Fluidized Bed
4301 | Turbine governing system | Steam Turbine | Controls | D2 | Forced - Delayed | 2022 | Other | WD | 810 | Multi-boiler/Multi-turbine | MRO | Off-Peak | 3505.9667 | 23 | 1 | 1 | 4301-Turbine governing system | D2-Forced - Delayed | 810-Multi-boiler/Multi-turbine
4301 | Turbine governing system | Steam Turbine | Controls | U1 | Forced - Immediate | 2022 | Geothermal | GE | 830 | Geothermal | WECC | Off-Peak | 4710 | 72 | 1 | 1 | 4301-Turbine governing system | U1-Forced - Immediate | 830-Geothermal
4301 | Turbine governing system | Steam Turbine | Controls | U1 | Forced - Immediate | 2022 | Geothermal | GE | 830 | Geothermal | WECC | Summer | 18184.9333 | 58 | 1 | 1 | 4301-Turbine governing system | U1-Forced - Immediate | 830-Geothermal
4301 | Turbine governing system | Steam Turbine | Controls | U1 | Forced - Immediate | 2022 | Geothermal | GE | 830 | Geothermal | WECC | Summer | 158.5333 | 58 | 1 | 1 | 4301-Turbine governing system | U1-Forced - Immediate | 830-Geothermal
4301 | Turbine governing system | Steam Turbine | Controls | U1 | Forced - Immediate | 2022 | Geothermal | GE | 830 | Geothermal | WECC | Off-Peak | 12.35 | 39 | 1 | 1 | 4301-Turbine governing system | U1-Forced - Immediate | 830-Geothermal
4301 | Turbine governing system | Steam Turbine | Controls | U1 | Forced - Immediate | 2022 | Geothermal | GE | 830 | Geothermal | WECC | Off-Peak | 729.95 | 39 | 1 | 1 | 4301-Turbine governing system | U1-Forced - Immediate | 830-Geothermal
4301 | Turbine governing system | Steam Turbine | Controls | U1 | Forced - Immediate | 2022 | Geothermal | GE | 830 | Geothermal | WECC | Off-Peak | 2106 | 72 | 1 | 1 | 4301-Turbine governing system | U1-Forced - Immediate | 830-Geothermal
4301 | Turbine governing system | Steam Turbine | Controls | D1 | Forced - Immediate | 2022 | Gas | GG | 850 | Combined Cycle Block | SERC | Off-Peak | 269.1666 | 323 | 1 | 1 | 4301-Turbine governing system | D1-Forced - Immediate | 850-Combined Cycle Block
4301 | Turbine governing system | Steam Turbine | Controls | U1 | Forced - Immediate | 2022 | Gas | GG | 851 | CC GT units | SERC | Off-Peak | 113.9999 | 171 | 1 | 1 | 4301-Turbine governing system | U1-Forced - Immediate | 851-CC GT units
4301 | Turbine governing system | Steam Turbine | Controls | U1 | Forced - Immediate | 2022 | Gas | GG | 851 | CC GT units | SERC | Off-Peak | 5678.9332 | 176 | 1 | 1 | 4301-Turbine governing system | U1-Forced - Immediate | 851-CC GT units
4301 | Turbine governing system | Steam Turbine | Controls | U1 | Forced - Immediate | 2022 | Gas | GG | 851 | CC GT units | SERC | Summer | 4105.8333 | 130 | 1 | 1 | 4301-Turbine governing system | U1-Forced - Immediate | 851-CC GT units
4301 | Turbine governing system | Steam Turbine | Controls | U1 | Forced - Immediate | 2022 | Waste Heat | WH | 852 | CC steam units | SERC | Off-Peak | 147.9 | 174 | 1 | 1 | 4301-Turbine governing system | U1-Forced - Immediate | 852-CC steam units
4301 | Turbine governing system | Steam Turbine | Controls | SF | Startup Failure | 2022 | Waste Heat | WH | 852 | CC steam units | SERC | Summer | 2133.6 | 63 | 1 | 1 | 4301-Turbine governing system | SF-Startup Failure | 852-CC steam units
4301 | Turbine governing system | Steam Turbine | Controls | U1 | Forced - Immediate | 2022 | Gas | GG | 852 | CC steam units | RFC | Summer | 139.3998 | 492 | 1 | 1 | 4301-Turbine governing system | U1-Forced - Immediate | 852-CC steam units
4301 | Turbine governing system | Steam Turbine | Controls | U1 | Forced - Immediate | 2022 | Waste Heat | WH | 852 | CC steam units | MRO | Summer | 76 | 152 | 1 | 1 | 4301-Turbine governing system | U1-Forced - Immediate | 852-CC steam units
4301 | Turbine governing system | Steam Turbine | Controls | SF | Startup Failure | 2022 | Waste Heat | WH | 852 | CC steam units | WECC | Off-Peak | 98.3333 | 25 | 1 | 1 | 4301-Turbine governing system | SF-Startup Failure | 852-CC steam units
4301 | Turbine governing system | Steam Turbine | Controls | U1 | Forced - Immediate | 2022 | Waste Heat | WH | 852 | CC steam units | MRO | Summer | 70.9332 | 152 | 1 | 1 | 4301-Turbine governing system | U1-Forced - Immediate | 852-CC steam units
4301 | Turbine governing system | Steam Turbine | Controls | U1 | Forced - Immediate | 2022 | Waste Heat | WH | 852 | CC steam units | MRO | Summer | 13.4333 | 62 | 1 | 1 | 4301-Turbine governing system | U1-Forced - Immediate | 852-CC steam units
4301 | Turbine governing system | Steam Turbine | Controls | U1 | Forced - Immediate | 2022 | Waste Heat | WH | 852 | CC steam units | SERC | Off-Peak | 2698.6666 | 176 | 1 | 1 | 4301-Turbine governing system | U1-Forced - Immediate | 852-CC steam units
4301 | Turbine governing system | Steam Turbine | Controls | U1 | Forced - Immediate | 2022 | Waste Heat | WH | 852 | CC steam units | MRO | Summer | 63.3332 | 152 | 1 | 1 | 4301-Turbine governing system | U1-Forced - Immediate | 852-CC steam units
4301 | Turbine governing system | Steam Turbine | Controls | U1 | Forced - Immediate | 2022 | Waste Heat | WH | 852 | CC steam units | WECC | Summer | 1944.9833 | 103 | 1 | 1 | 4301-Turbine governing system | U1-Forced - Immediate | 852-CC steam units
4301 | Turbine governing system | Steam Turbine | Controls | U1 | Forced - Immediate | 2022 | Waste Heat | WH | 862 | CoG steam units | SERC | Off-Peak | 53.6 | 26.8 | 1 | 1 | 4301-Turbine governing system | U1-Forced - Immediate | 862-CoG steam units
4301 | Turbine governing system | Steam Turbine | Controls | U1 | Forced - Immediate | 2022 | Waste Heat | WH | 862 | CoG steam units | SERC | Winter | 757.1 | 26.8 | 1 | 1 | 4301-Turbine governing system | U1-Forced - Immediate | 862-CoG steam units
4301 | Turbine governing system | Steam Turbine | Controls | U1 | Forced - Immediate | 2022 | Gas | GG | 862 | CoG steam units | TRE | Summer | 17856.6666 | 55 | 1 | 1 | 4301-Turbine governing system | U1-Forced - Immediate | 862-CoG steam units
4301 | Turbine governing system | Steam Turbine | Controls | U1 | Forced - Immediate | 2022 | Waste Heat | WH | 862 | CoG steam units | SERC | Off-Peak | 1018.4 | 26.8 | 1 | 1 | 4301-Turbine governing system | U1-Forced - Immediate | 862-CoG steam units
4301 | Turbine governing system | Steam Turbine | Controls | U1 | Forced - Immediate | 2022 | Waste Heat | WH | 862 | CoG steam units | SERC | Summer | 31.2666 | 26.8 | 1 | 1 | 4301-Turbine governing system | U1-Forced - Immediate | 862-CoG steam units
4301 | Turbine governing system | Steam Turbine | Controls | U1 | Forced - Immediate | 2022 | Waste Heat | WH | 862 | CoG steam units | SERC | Off-Peak | 339.4666 | 26.8 | 1 | 1 | 4301-Turbine governing system | U1-Forced - Immediate | 862-CoG steam units
4302 | Turbine trip devices (including instruments) | Steam Turbine | Controls | U1 | Forced - Immediate | 2022 | Gas | GG | 100 | Fossil-Steam | MRO | Off-Peak | 197.6333 | 49 | 1 | 1 | 4302-Turbine trip devices (including instruments) | U1-Forced - Immediate | 100-Fossil-Steam
4302 | Turbine trip devices (including instruments) | Steam Turbine | Controls | U1 | Forced - Immediate | 2022 | Other | BM | 100 | Fossil-Steam | WECC | Summer | 4214.1341 | 63.77 | 1 | 1 | 4302-Turbine trip devices (including instruments) | U1-Forced - Immediate | 100-Fossil-Steam
4302 | Turbine trip devices (including instruments) | Steam Turbine | Controls | U1 | Forced - Immediate | 2022 | Coal | CC | 100 | Fossil-Steam | SERC | Winter | 2077.3331 | 380 | 1 | 1 | 4302-Turbine trip devices (including instruments) | U1-Forced - Immediate | 100-Fossil-Steam
4302 | Turbine trip devices (including instruments) | Steam Turbine | Controls | U1 | Forced - Immediate | 2022 | Coal | CC | 100 | Fossil-Steam | SERC | Winter | 3985.2 | 164 | 1 | 1 | 4302-Turbine trip devices (including instruments) | U1-Forced - Immediate | 100-Fossil-Steam
4302 | Turbine trip devices (including instruments) | Steam Turbine | Controls | U1 | Forced - Immediate | 2022 | Gas | GG | 100 | Fossil-Steam | MRO | Off-Peak | 458 | 22.9 | 1 | 1 | 4302-Turbine trip devices (including instruments) | U1-Forced - Immediate | 100-Fossil-Steam
4302 | Turbine trip devices (including instruments) | Steam Turbine | Controls | U1 | Forced - Immediate | 2022 | Waste Heat | WH | 100 | Fossil-Steam | WECC | Summer | 1980.2999 | 289.8 | 1 | 1 | 4302-Turbine trip devices (including instruments) | U1-Forced - Immediate | 100-Fossil-Steam
4302 | Turbine trip devices (including instruments) | Steam Turbine | Controls | U1 | Forced - Immediate | 2022 | Coal | CC | 100 | Fossil-Steam | RFC | Winter | 466 | 60 | 1 | 1 | 4302-Turbine trip devices (including instruments) | U1-Forced - Immediate | 100-Fossil-Steam
4302 | Turbine trip devices (including instruments) | Steam Turbine | Controls | U1 | Forced - Immediate | 2022 | Coal | CC | 100 | Fossil-Steam | RFC | Summer | 1740.2165 | 193 | 1 | 1 | 4302-Turbine trip devices (including instruments) | U1-Forced - Immediate | 100-Fossil-Steam
4302 | Turbine trip devices (including instruments) | Steam Turbine | Controls | U1 | Forced - Immediate | 2022 | Gas | GG | 100 | Fossil-Steam | MRO | Off-Peak | 367 | 18.35 | 1 | 1 | 4302-Turbine trip devices (including instruments) | U1-Forced - Immediate | 100-Fossil-Steam
4302 | Turbine trip devices (including instruments) | Steam Turbine | Controls | U1 | Forced - Immediate | 2022 | Coal | CC | 100 | Fossil-Steam | RFC | Summer | 733.4581 | 303.5 | 1 | 1 | 4302-Turbine trip devices (including instruments) | U1-Forced - Immediate | 100-Fossil-Steam
4302 | Turbine trip devices (including instruments) | Steam Turbine | Controls | U1 | Forced - Immediate | 2022 | Coal | CC | 100 | Fossil-Steam | RFC | Winter | 56 | 60 | 1 | 1 | 4302-Turbine trip devices (including instruments) | U1-Forced - Immediate | 100-Fossil-Steam
4302 | Turbine trip devices (including instruments) | Steam Turbine | Controls | U1 | Forced - Immediate | 2022 | Gas | GG | 100 | Fossil-Steam | SERC | Winter | 267.4666 | 236 | 1 | 1 | 4302-Turbine trip devices (including instruments) | U1-Forced - Immediate | 100-Fossil-Steam
4302 | Turbine trip devices (including instruments) | Steam Turbine | Controls | U1 | Forced - Immediate | 2022 | Other | BM | 100 | Fossil-Steam | WECC | Summer | 1103.221 | 63.77 | 1 | 1 | 4302-Turbine trip devices (including instruments) | U1-Forced - Immediate | 100-Fossil-Steam
4302 | Turbine trip devices (including instruments) | Steam Turbine | Controls | U1 | Forced - Immediate | 2022 | Gas | GG | 100 | Fossil-Steam | SERC | Off-Peak | 597.6998 | 258 | 1 | 1 | 4302-Turbine trip devices (including instruments) | U1-Forced - Immediate | 100-Fossil-Steam
4302 | Turbine trip devices (including instruments) | Steam Turbine | Controls | U1 | Forced - Immediate | 2022 | Gas | GG | 100 | Fossil-Steam | MRO | Summer | 10909.4166 | 155 | 1 | 1 | 4302-Turbine trip devices (including instruments) | U1-Forced - Immediate | 100-Fossil-Steam
4302 | Turbine trip devices (including instruments) | Steam Turbine | Controls | U1 | Forced - Immediate | 2022 | Other | BM | 100 | Fossil-Steam | WECC | Summer | 15.9425 | 63.77 | 1 | 1 | 4302-Turbine trip devices (including instruments) | U1-Forced - Immediate | 100-Fossil-Steam
4302 | Turbine trip devices (including instruments) | Steam Turbine | Controls | U1 | Forced - Immediate | 2022 | Coal | CC | 100 | Fossil-Steam | RFC | Off-Peak | 4413.25 | 635 | 1 | 1 | 4302-Turbine trip devices (including instruments) | U1-Forced - Immediate | 100-Fossil-Steam
4302 | Turbine trip devices (including instruments) | Steam Turbine | Controls | U1 | Forced - Immediate | 2022 | Coal | CC | 100 | Fossil-Steam | RFC | Winter | 2292.1999 | 219 | 1 | 1 | 4302-Turbine trip devices (including instruments) | U1-Forced - Immediate | 100-Fossil-Steam
4302 | Turbine trip devices (including instruments) | Steam Turbine | Controls | U1 | Forced - Immediate | 2022 | Oil | OO | 100 | Fossil-Steam | NPCC | Winter | 3738.8513 | 333.33 | 1 | 1 | 4302-Turbine trip devices (including instruments) | U1-Forced - Immediate | 100-Fossil-Steam
4302 | Turbine trip devices (including instruments) | Steam Turbine | Controls | U1 | Forced - Immediate | 2022 | Coal | CC | 100 | Fossil-Steam | WECC | Summer | 152.15 | 179 | 1 | 1 | 4302-Turbine trip devices (including instruments) | U1-Forced - Immediate | 100-Fossil-Steam
4302 | Turbine trip devices (including instruments) | Steam Turbine | Controls | U1 | Forced - Immediate | 2022 | Coal | CC | 100 | Fossil-Steam | RFC | Summer | 7237.5 | 193 | 1 | 1 | 4302-Turbine trip devices (including instruments) | U1-Forced - Immediate | 100-Fossil-Steam
4302 | Turbine trip devices (including instruments) | Steam Turbine | Controls | U1 | Forced - Immediate | 2022 | Gas | GG | 100 | Fossil-Steam | SERC | Summer | 323.35 | 223 | 1 | 1 | 4302-Turbine trip devices (including instruments) | U1-Forced - Immediate | 100-Fossil-Steam
4302 | Turbine trip devices (including instruments) | Steam Turbine | Controls | U1 | Forced - Immediate | 2022 | Coal | OS | 100 | Fossil-Steam | NPCC | Off-Peak | 11.08 | 22.16 | 1 | 1 | 4302-Turbine trip devices (including instruments) | U1-Forced - Immediate | 100-Fossil-Steam
4302 | Turbine trip devices (including instruments) | Steam Turbine | Controls | SF | Startup Failure | 2022 | Gas | GG | 100 | Fossil-Steam | RFC | Off-Peak | 3902.0833 | 125 | 1 | 1 | 4302-Turbine trip devices (including instruments) | SF-Startup Failure | 100-Fossil-Steam
4302 | Turbine trip devices (including instruments) | Steam Turbine | Controls | D2 | Forced - Delayed | 2022 | Coal | LI | 100 | Fossil-Steam | TRE | Off-Peak | 301.3166 | 101 | 1 | 1 | 4302-Turbine trip devices (including instruments) | D2-Forced - Delayed | 100-Fossil-Steam
4302 | Turbine trip devices (including instruments) | Steam Turbine | Controls | U1 | Forced - Immediate | 2022 | Coal | CC | 100 | Fossil-Steam | WECC | Off-Peak | 61074.6664 | 740 | 1 | 1 | 4302-Turbine trip devices (including instruments) | U1-Forced - Immediate | 100-Fossil-Steam
4302 | Turbine trip devices (including instruments) | Steam Turbine | Controls | U1 | Forced - Immediate | 2022 | Other | BM | 100 | Fossil-Steam | WECC | Winter | 8.5026 | 63.77 | 1 | 1 | 4302-Turbine trip devices (including instruments) | U1-Forced - Immediate | 100-Fossil-Steam
4302 | Turbine trip devices (including instruments) | Steam Turbine | Controls | U1 | Forced - Immediate | 2022 | Waste Heat | WH | 100 | Fossil-Steam | WECC | Summer | 1898.19 | 289.8 | 1 | 1 | 4302-Turbine trip devices (including instruments) | U1-Forced - Immediate | 100-Fossil-Steam
4302 | Turbine trip devices (including instruments) | Steam Turbine | Controls | U1 | Forced - Immediate | 2022 | Coal | CC | 100 | Fossil-Steam | WECC | Off-Peak | 8848.4665 | 268 | 1 | 1 | 4302-Turbine trip devices (including instruments) | U1-Forced - Immediate | 100-Fossil-Steam
4302 | Turbine trip devices (including instruments) | Steam Turbine | Controls | U2 | Forced - Delayed | 2022 | Coal | LI | 100 | Fossil-Steam | TRE | Off-Peak | 1489.6661 | 820 | 1 | 1 | 4302-Turbine trip devices (including instruments) | U2-Forced - Delayed | 100-Fossil-Steam
4302 | Turbine trip devices (including instruments) | Steam Turbine | Controls | D1 | Forced - Immediate | 2022 | Nuclear | NU | 200 | Nuclear | SERC | Off-Peak | 19757.1497 | 399 | 1 | 1 | 4302-Turbine trip devices (including instruments) | D1-Forced - Immediate | 200-Nuclear
4302 | Turbine trip devices (including instruments) | Steam Turbine | Controls | U1 | Forced - Immediate | 2022 | Nuclear | NU | 200 | Nuclear | RFC | Summer | 191898.0664 | 926 | 1 | 1 | 4302-Turbine trip devices (including instruments) | U1-Forced - Immediate | 200-Nuclear
4302 | Turbine trip devices (including instruments) | Steam Turbine | Controls | D1 | Forced - Immediate | 2022 | Nuclear | NU | 200 | Nuclear | SERC | Off-Peak | 6352.5331 | 688 | 1 | 1 | 4302-Turbine trip devices (including instruments) | D1-Forced - Immediate | 200-Nuclear
4302 | Turbine trip devices (including instruments) | Steam Turbine | Controls | U1 | Forced - Immediate | 2022 | Coal | CC | 650 | Fluidized Bed | RFC | Off-Peak | 12848.9999 | 180 | 1 | 1 | 4302-Turbine trip devices (including instruments) | U1-Forced - Immediate | 650-Fluidized Bed
4302 | Turbine trip devices (including instruments) | Steam Turbine | Controls | D3 | Forced - Postponed | 2022 | Gas | PC | 650 | Fluidized Bed | SERC | Off-Peak | 1358.5833 | 85 | 1 | 1 | 4302-Turbine trip devices (including instruments) | D3-Forced - Postponed | 650-Fluidized Bed
4302 | Turbine trip devices (including instruments) | Steam Turbine | Controls | U1 | Forced - Immediate | 2022 | Gas | PC | 650 | Fluidized Bed | SERC | Off-Peak | 60681 | 90 | 1 | 1 | 4302-Turbine trip devices (including instruments) | U1-Forced - Immediate | 650-Fluidized Bed
4302 | Turbine trip devices (including instruments) | Steam Turbine | Controls | U1 | Forced - Immediate | 2022 | Other | BM | 650 | Fluidized Bed | WECC | Summer | 376.5733 | 24.4 | 1 | 1 | 4302-Turbine trip devices (including instruments) | U1-Forced - Immediate | 650-Fluidized Bed
4302 | Turbine trip devices (including instruments) | Steam Turbine | Controls | U1 | Forced - Immediate | 2022 | Other | WD | 650 | Fluidized Bed | NPCC | Off-Peak | 173.125 | 37.5 | 1 | 1 | 4302-Turbine trip devices (including instruments) | U1-Forced - Immediate | 650-Fluidized Bed
4302 | Turbine trip devices (including instruments) | Steam Turbine | Controls | D1 | Forced - Immediate | 2022 | Coal | OS | 800 | Miscellaneous | RFC | Summer | 285.3583 | 28.3 | 1 | 1 | 4302-Turbine trip devices (including instruments) | D1-Forced - Immediate | 800-Miscellaneous
4302 | Turbine trip devices (including instruments) | Steam Turbine | Controls | U1 | Forced - Immediate | 2022 | Coal | CC | 810 | Multi-boiler/Multi-turbine | RFC | Winter | 2323.9999 | 240 | 1 | 1 | 4302-Turbine trip devices (including instruments) | U1-Forced - Immediate | 810-Multi-boiler/Multi-turbine
4302 | Turbine trip devices (including instruments) | Steam Turbine | Controls | U1 | Forced - Immediate | 2022 | Geothermal | GE | 830 | Geothermal | WECC | Off-Peak | 134.75 | 49 | 1 | 1 | 4302-Turbine trip devices (including instruments) | U1-Forced - Immediate | 830-Geothermal
4302 | Turbine trip devices (including instruments) | Steam Turbine | Controls | U1 | Forced - Immediate | 2022 | Geothermal | GE | 830 | Geothermal | WECC | Winter | 208 | 39 | 1 | 1 | 4302-Turbine trip devices (including instruments) | U1-Forced - Immediate | 830-Geothermal
4302 | Turbine trip devices (including instruments) | Steam Turbine | Controls | D1 | Forced - Immediate | 2022 | Gas | GG | 850 | Combined Cycle Block | RFC | Summer | 108.1064 | 405.4 | 1 | 1 | 4302-Turbine trip devices (including instruments) | D1-Forced - Immediate | 850-Combined Cycle Block
4302 | Turbine trip devices (including instruments) | Steam Turbine | Controls | U1 | Forced - Immediate | 2022 | Gas | GG | 850 | Combined Cycle Block | MRO | Winter | 184.2999 | 114 | 1 | 1 | 4302-Turbine trip devices (including instruments) | U1-Forced - Immediate | 850-Combined Cycle Block
4302 | Turbine trip devices (including instruments) | Steam Turbine | Controls | D1 | Forced - Immediate | 2022 | Gas | GG | 850 | Combined Cycle Block | RFC | Off-Peak | 371.2 | 128 | 1 | 1 | 4302-Turbine trip devices (including instruments) | D1-Forced - Immediate | 850-Combined Cycle Block
4302 | Turbine trip devices (including instruments) | Steam Turbine | Controls | D1 | Forced - Immediate | 2022 | Gas | GG | 850 | Combined Cycle Block | SERC | Winter | 375.4533 | 194.2 | 1 | 1 | 4302-Turbine trip devices (including instruments) | D1-Forced - Immediate | 850-Combined Cycle Block
4302 | Turbine trip devices (including instruments) | Steam Turbine | Controls | U1 | Forced - Immediate | 2022 | Gas | GG | 850 | Combined Cycle Block | SERC | Off-Peak | 409.1998 | 558 | 1 | 1 | 4302-Turbine trip devices (including instruments) | U1-Forced - Immediate | 850-Combined Cycle Block
4302 | Turbine trip devices (including instruments) | Steam Turbine | Controls | U1 | Forced - Immediate | 2022 | Waste Heat | WH | 850 | Combined Cycle Block | SERC | Summer | 335.41 | 197.3 | 1 | 1 | 4302-Turbine trip devices (including instruments) | U1-Forced - Immediate | 850-Combined Cycle Block
4302 | Turbine trip devices (including instruments) | Steam Turbine | Controls | D1 | Forced - Immediate | 2022 | Gas | GG | 850 | Combined Cycle Block | NPCC | Winter | 327.7749 | 112.38 | 1 | 1 | 4302-Turbine trip devices (including instruments) | D1-Forced - Immediate | 850-Combined Cycle Block
4302 | Turbine trip devices (including instruments) | Steam Turbine | Controls | D1 | Forced - Immediate | 2022 | Gas | GG | 850 | Combined Cycle Block | NPCC | Winter | 3863.4 | 188 | 1 | 1 | 4302-Turbine trip devices (including instruments) | D1-Forced - Immediate | 850-Combined Cycle Block
4302 | Turbine trip devices (including instruments) | Steam Turbine | Controls | U1 | Forced - Immediate | 2022 | Waste Heat | WH | 850 | Combined Cycle Block | TRE | Winter | 3525 | 75 | 1 | 1 | 4302-Turbine trip devices (including instruments) | U1-Forced - Immediate | 850-Combined Cycle Block
4302 | Turbine trip devices (including instruments) | Steam Turbine | Controls | D1 | Forced - Immediate | 2022 | Gas | GG | 850 | Combined Cycle Block | SERC | Off-Peak | 20.0666 | 172 | 1 | 1 | 4302-Turbine trip devices (including instruments) | D1-Forced - Immediate | 850-Combined Cycle Block
4302 | Turbine trip devices (including instruments) | Steam Turbine | Controls | D1 | Forced - Immediate | 2022 | Gas | GG | 850 | Combined Cycle Block | MRO | Off-Peak | 196.6666 | 100 | 1 | 1 | 4302-Turbine trip devices (including instruments) | D1-Forced - Immediate | 850-Combined Cycle Block
4302 | Turbine trip devices (including instruments) | Steam Turbine | Controls | D1 | Forced - Immediate | 2022 | Gas | GG | 850 | Combined Cycle Block | SERC | Summer | 4832.1831 | 383 | 1 | 1 | 4302-Turbine trip devices (including instruments) | D1-Forced - Immediate | 850-Combined Cycle Block
4302 | Turbine trip devices (including instruments) | Steam Turbine | Controls | D1 | Forced - Immediate | 2022 | Gas | GG | 850 | Combined Cycle Block | SERC | Off-Peak | 80.5999 | 186 | 1 | 1 | 4302-Turbine trip devices (including instruments) | D1-Forced - Immediate | 850-Combined Cycle Block
4302 | Turbine trip devices (including instruments) | Steam Turbine | Controls | U1 | Forced - Immediate | 2022 | Gas | GG | 850 | Combined Cycle Block | SERC | Summer | 125.8666 | 236 | 1 | 1 | 4302-Turbine trip devices (including instruments) | U1-Forced - Immediate | 850-Combined Cycle Block
4302 | Turbine trip devices (including instruments) | Steam Turbine | Controls | U1 | Forced - Immediate | 2022 | Gas | GG | 850 | Combined Cycle Block | RFC | Summer | 3769.038 | 598.26 | 1 | 1 | 4302-Turbine trip devices (including instruments) | U1-Forced - Immediate | 850-Combined Cycle Block
4302 | Turbine trip devices (including instruments) | Steam Turbine | Controls | D1 | Forced - Immediate | 2022 | Gas | GG | 850 | Combined Cycle Block | RFC | Summer | 22.26 | 95.4 | 1 | 1 | 4302-Turbine trip devices (including instruments) | D1-Forced - Immediate | 850-Combined Cycle Block
4302 | Turbine trip devices (including instruments) | Steam Turbine | Controls | U1 | Forced - Immediate | 2022 | Waste Heat | WH | 850 | Combined Cycle Block | RFC | Off-Peak | 720.8333 | 125 | 1 | 1 | 4302-Turbine trip devices (including instruments) | U1-Forced - Immediate | 850-Combined Cycle Block
4302 | Turbine trip devices (including instruments) | Steam Turbine | Controls | U1 | Forced - Immediate | 2022 | Waste Heat | WH | 850 | Combined Cycle Block | TRE | Winter | 22284.5824 | 102.45 | 1 | 1 | 4302-Turbine trip devices (including instruments) | U1-Forced - Immediate | 850-Combined Cycle Block
4302 | Turbine trip devices (including instruments) | Steam Turbine | Controls | D1 | Forced - Immediate | 2022 | Gas | GG | 850 | Combined Cycle Block | SERC | Summer | 5355.1166 | 233 | 1 | 1 | 4302-Turbine trip devices (including instruments) | D1-Forced - Immediate | 850-Combined Cycle Block
4302 | Turbine trip devices (including instruments) | Steam Turbine | Controls | D1 | Forced - Immediate | 2022 | Gas | GG | 850 | Combined Cycle Block | WECC | Summer | 95.691 | 34.38 | 1 | 1 | 4302-Turbine trip devices (including instruments) | D1-Forced - Immediate | 850-Combined Cycle Block
4302 | Turbine trip devices (including instruments) | Steam Turbine | Controls | D1 | Forced - Immediate | 2022 | Gas | GG | 850 | Combined Cycle Block | SERC | Winter | 20.0666 | 172 | 1 | 1 | 4302-Turbine trip devices (including instruments) | D1-Forced - Immediate | 850-Combined Cycle Block
4302 | Turbine trip devices (including instruments) | Steam Turbine | Controls | D1 | Forced - Immediate | 2022 | Gas | GG | 850 | Combined Cycle Block | SERC | Winter | 135.2532 | 126.8 | 1 | 1 | 4302-Turbine trip devices (including instruments) | D1-Forced - Immediate | 850-Combined Cycle Block
4302 | Turbine trip devices (including instruments) | Steam Turbine | Controls | U1 | Forced - Immediate | 2022 | Waste Heat | WH | 850 | Combined Cycle Block | SERC | Off-Peak | 51.25 | 205 | 1 | 1 | 4302-Turbine trip devices (including instruments) | U1-Forced - Immediate | 850-Combined Cycle Block
4302 | Turbine trip devices (including instruments) | Steam Turbine | Controls | D1 | Forced - Immediate | 2022 | Gas | GG | 850 | Combined Cycle Block | SERC | Off-Peak | 117 | 234 | 1 | 1 | 4302-Turbine trip devices (including instruments) | D1-Forced - Immediate | 850-Combined Cycle Block
4302 | Turbine trip devices (including instruments) | Steam Turbine | Controls | U1 | Forced - Immediate | 2022 | Gas | GG | 850 | Combined Cycle Block | NPCC | Off-Peak | 351.0302 | 178.49 | 1 | 1 | 4302-Turbine trip devices (including instruments) | U1-Forced - Immediate | 850-Combined Cycle Block
4302 | Turbine trip devices (including instruments) | Steam Turbine | Controls | U1 | Forced - Immediate | 2022 | Gas | GG | 851 | CC GT units | RFC | Off-Peak | 134.3999 | 126 | 1 | 1 | 4302-Turbine trip devices (including instruments) | U1-Forced - Immediate | 851-CC GT units
4302 | Turbine trip devices (including instruments) | Steam Turbine | Controls | U1 | Forced - Immediate | 2022 | Gas | GG | 851 | CC GT units | RFC | Off-Peak | 228.15 | 169 | 1 | 1 | 4302-Turbine trip devices (including instruments) | U1-Forced - Immediate | 851-CC GT units
4302 | Turbine trip devices (including instruments) | Steam Turbine | Controls | U1 | Forced - Immediate | 2022 | Gas | GG | 851 | CC GT units | SERC | Summer | 174.9332 | 164 | 1 | 1 | 4302-Turbine trip devices (including instruments) | U1-Forced - Immediate | 851-CC GT units
4302 | Turbine trip devices (including instruments) | Steam Turbine | Controls | U1 | Forced - Immediate | 2022 | Gas | GG | 851 | CC GT units | RFC | Off-Peak | 780.2166 | 169 | 1 | 1 | 4302-Turbine trip devices (including instruments) | U1-Forced - Immediate | 851-CC GT units
4302 | Turbine trip devices (including instruments) | Steam Turbine | Controls | U1 | Forced - Immediate | 2022 | Gas | GG | 851 | CC GT units | SERC | Winter | 335.8332 | 155 | 1 | 1 | 4302-Turbine trip devices (including instruments) | U1-Forced - Immediate | 851-CC GT units
4302 | Turbine trip devices (including instruments) | Steam Turbine | Controls | U1 | Forced - Immediate | 2022 | Gas | GG | 851 | CC GT units | SERC | Summer | 368.2999 | 174 | 1 | 1 | 4302-Turbine trip devices (including instruments) | U1-Forced - Immediate | 851-CC GT units
4302 | Turbine trip devices (including instruments) | Steam Turbine | Controls | U1 | Forced - Immediate | 2022 | Gas | GG | 851 | CC GT units | RFC | Off-Peak | 94.5 | 126 | 1 | 1 | 4302-Turbine trip devices (including instruments) | U1-Forced - Immediate | 851-CC GT units
4302 | Turbine trip devices (including instruments) | Steam Turbine | Controls | U1 | Forced - Immediate | 2022 | Gas | GG | 851 | CC GT units | RFC | Off-Peak | 673.1833 | 169 | 1 | 1 | 4302-Turbine trip devices (including instruments) | U1-Forced - Immediate | 851-CC GT units
4302 | Turbine trip devices (including instruments) | Steam Turbine | Controls | U2 | Forced - Delayed | 2022 | Gas | GG | 851 | CC GT units | WECC | Summer | 1232.4 | 79 | 1 | 1 | 4302-Turbine trip devices (including instruments) | U2-Forced - Delayed | 851-CC GT units
4302 | Turbine trip devices (including instruments) | Steam Turbine | Controls | U1 | Forced - Immediate | 2022 | Gas | GG | 851 | CC GT units | SERC | Summer | 202.2666 | 164 | 1 | 1 | 4302-Turbine trip devices (including instruments) | U1-Forced - Immediate | 851-CC GT units
4302 | Turbine trip devices (including instruments) | Steam Turbine | Controls | U1 | Forced - Immediate | 2022 | Gas | GG | 851 | CC GT units | TRE | Winter | 108.5332 | 176 | 1 | 1 | 4302-Turbine trip devices (including instruments) | U1-Forced - Immediate | 851-CC GT units
4302 | Turbine trip devices (including instruments) | Steam Turbine | Controls | U1 | Forced - Immediate | 2022 | Gas | GG | 851 | CC GT units | SERC | Off-Peak | 390 | 195 | 1 | 1 | 4302-Turbine trip devices (including instruments) | U1-Forced - Immediate | 851-CC GT units
4302 | Turbine trip devices (including instruments) | Steam Turbine | Controls | U1 | Forced - Immediate | 2022 | Gas | GG | 851 | CC GT units | WECC | Winter | 82.902 | 138.17 | 1 | 1 | 4302-Turbine trip devices (including instruments) | U1-Forced - Immediate | 851-CC GT units
4302 | Turbine trip devices (including instruments) | Steam Turbine | Controls | U1 | Forced - Immediate | 2022 | Gas | GG | 851 | CC GT units | RFC | Winter | 1784.64 | 202.8 | 1 | 1 | 4302-Turbine trip devices (including instruments) | U1-Forced - Immediate | 851-CC GT units
4302 | Turbine trip devices (including instruments) | Steam Turbine | Controls | U1 | Forced - Immediate | 2022 | Gas | GG | 851 | CC GT units | RFC | Winter | 1893.1465 | 203.2 | 1 | 1 | 4302-Turbine trip devices (including instruments) | U1-Forced - Immediate | 851-CC GT units
4302 | Turbine trip devices (including instruments) | Steam Turbine | Controls | U1 | Forced - Immediate | 2022 | Gas | GG | 851 | CC GT units | SERC | Off-Peak | 147.2 | 184 | 1 | 1 | 4302-Turbine trip devices (including instruments) | U1-Forced - Immediate | 851-CC GT units
4302 | Turbine trip devices (including instruments) | Steam Turbine | Controls | U1 | Forced - Immediate | 2022 | Gas | GG | 851 | CC GT units | RFC | Off-Peak | 659.1666 | 175 | 1 | 1 | 4302-Turbine trip devices (including instruments) | U1-Forced - Immediate | 851-CC GT units
4302 | Turbine trip devices (including instruments) | Steam Turbine | Controls | U1 | Forced - Immediate | 2022 | Gas | GG | 851 | CC GT units | SERC | Off-Peak | 5554.5 | 161 | 1 | 1 | 4302-Turbine trip devices (including instruments) | U1-Forced - Immediate | 851-CC GT units
4302 | Turbine trip devices (including instruments) | Steam Turbine | Controls | U1 | Forced - Immediate | 2022 | Gas | GG | 851 | CC GT units | WECC | Winter | 92.1132 | 138.17 | 1 | 1 | 4302-Turbine trip devices (including instruments) | U1-Forced - Immediate | 851-CC GT units
4302 | Turbine trip devices (including instruments) | Steam Turbine | Controls | U2 | Forced - Delayed | 2022 | Gas | GG | 851 | CC GT units | WECC | Summer | 1558.9333 | 79 | 1 | 1 | 4302-Turbine trip devices (including instruments) | U2-Forced - Delayed | 851-CC GT units
4302 | Turbine trip devices (including instruments) | Steam Turbine | Controls | U1 | Forced - Immediate | 2022 | Gas | GG | 852 | CC steam units | SERC | Summer | 759.7999 | 393 | 1 | 1 | 4302-Turbine trip devices (including instruments) | U1-Forced - Immediate | 852-CC steam units
4302 | Turbine trip devices (including instruments) | Steam Turbine | Controls | U1 | Forced - Immediate | 2022 | Waste Heat | WH | 852 | CC steam units | MRO | Summer | 55.8 | 62 | 1 | 1 | 4302-Turbine trip devices (including instruments) | U1-Forced - Immediate | 852-CC steam units
4302 | Turbine trip devices (including instruments) | Steam Turbine | Controls | U1 | Forced - Immediate | 2022 | Waste Heat | WH | 852 | CC steam units | WECC | Winter | 6 | 20 | 1 | 1 | 4302-Turbine trip devices (including instruments) | U1-Forced - Immediate | 852-CC steam units
4302 | Turbine trip devices (including instruments) | Steam Turbine | Controls | U1 | Forced - Immediate | 2022 | Waste Heat | WH | 852 | CC steam units | RFC | Off-Peak | 220.56 | 367.6 | 1 | 1 | 4302-Turbine trip devices (including instruments) | U1-Forced - Immediate | 852-CC steam units
4302 | Turbine trip devices (including instruments) | Steam Turbine | Controls | U1 | Forced - Immediate | 2022 | Waste Heat | WH | 852 | CC steam units | NPCC | Winter | 183.807 | 282.78 | 1 | 1 | 4302-Turbine trip devices (including instruments) | U1-Forced - Immediate | 852-CC steam units
4302 | Turbine trip devices (including instruments) | Steam Turbine | Controls | U1 | Forced - Immediate | 2022 | Waste Heat | WH | 852 | CC steam units | MRO | Off-Peak | 22.7333 | 62 | 1 | 1 | 4302-Turbine trip devices (including instruments) | U1-Forced - Immediate | 852-CC steam units
4302 | Turbine trip devices (including instruments) | Steam Turbine | Controls | U1 | Forced - Immediate | 2022 | Waste Heat | WH | 852 | CC steam units | RFC | Off-Peak | 79.6464 | 367.6 | 1 | 1 | 4302-Turbine trip devices (including instruments) | U1-Forced - Immediate | 852-CC steam units
4302 | Turbine trip devices (including instruments) | Steam Turbine | Controls | U1 | Forced - Immediate | 2022 | Waste Heat | WH | 852 | CC steam units | TRE | Winter | 135.5666 | 83 | 1 | 1 | 4302-Turbine trip devices (including instruments) | U1-Forced - Immediate | 852-CC steam units
4302 | Turbine trip devices (including instruments) | Steam Turbine | Controls | U1 | Forced - Immediate | 2022 | Waste Heat | WH | 852 | CC steam units | RFC | Off-Peak | 228 | 190 | 1 | 1 | 4302-Turbine trip devices (including instruments) | U1-Forced - Immediate | 852-CC steam units
4302 | Turbine trip devices (including instruments) | Steam Turbine | Controls | U1 | Forced - Immediate | 2022 | Waste Heat | WH | 852 | CC steam units | WECC | Summer | 37.5666 | 98 | 1 | 1 | 4302-Turbine trip devices (including instruments) | U1-Forced - Immediate | 852-CC steam units
4302 | Turbine trip devices (including instruments) | Steam Turbine | Controls | U1 | Forced - Immediate | 2022 | Waste Heat | WH | 852 | CC steam units | SERC | Off-Peak | 33.8286 | 72.49 | 1 | 1 | 4302-Turbine trip devices (including instruments) | U1-Forced - Immediate | 852-CC steam units
4302 | Turbine trip devices (including instruments) | Steam Turbine | Controls | U1 | Forced - Immediate | 2022 | Waste Heat | WH | 852 | CC steam units | WECC | Off-Peak | 434.6 | 212 | 1 | 1 | 4302-Turbine trip devices (including instruments) | U1-Forced - Immediate | 852-CC steam units
4302 | Turbine trip devices (including instruments) | Steam Turbine | Controls | U1 | Forced - Immediate | 2022 | Waste Heat | WH | 852 | CC steam units | MRO | Summer | 3.1 | 62 | 1 | 1 | 4302-Turbine trip devices (including instruments) | U1-Forced - Immediate | 852-CC steam units
4302 | Turbine trip devices (including instruments) | Steam Turbine | Controls | U1 | Forced - Immediate | 2022 | Waste Heat | WH | 852 | CC steam units | WECC | Summer | 1578.4165 | 235 | 1 | 1 | 4302-Turbine trip devices (including instruments) | U1-Forced - Immediate | 852-CC steam units
4302 | Turbine trip devices (including instruments) | Steam Turbine | Controls | U1 | Forced - Immediate | 2022 | Coal | CC | 852 | CC steam units | RFC | Off-Peak | 2293.5 | 417 | 1 | 1 | 4302-Turbine trip devices (including instruments) | U1-Forced - Immediate | 852-CC steam units
4302 | Turbine trip devices (including instruments) | Steam Turbine | Controls | U1 | Forced - Immediate | 2022 | Waste Heat | WH | 852 | CC steam units | TRE | Off-Peak | 449.475 | 230.5 | 1 | 1 | 4302-Turbine trip devices (including instruments) | U1-Forced - Immediate | 852-CC steam units
4302 | Turbine trip devices (including instruments) | Steam Turbine | Controls | U1 | Forced - Immediate | 2022 | Waste Heat | WH | 852 | CC steam units | RFC | Off-Peak | 827.1 | 367.6 | 1 | 1 | 4302-Turbine trip devices (including instruments) | U1-Forced - Immediate | 852-CC steam units
4302 | Turbine trip devices (including instruments) | Steam Turbine | Controls | U1 | Forced - Immediate | 2022 | Waste Heat | WH | 852 | CC steam units | TRE | Winter | 766.1332 | 221 | 1 | 1 | 4302-Turbine trip devices (including instruments) | U1-Forced - Immediate | 852-CC steam units
4302 | Turbine trip devices (including instruments) | Steam Turbine | Controls | U1 | Forced - Immediate | 2022 | Waste Heat | WH | 852 | CC steam units | RFC | Off-Peak | 215 | 215 | 1 | 1 | 4302-Turbine trip devices (including instruments) | U1-Forced - Immediate | 852-CC steam units
4302 | Turbine trip devices (including instruments) | Steam Turbine | Controls | U1 | Forced - Immediate | 2022 | Waste Heat | WH | 852 | CC steam units | MRO | Summer | 10.3333 | 62 | 1 | 1 | 4302-Turbine trip devices (including instruments) | U1-Forced - Immediate | 852-CC steam units
4302 | Turbine trip devices (including instruments) | Steam Turbine | Controls | U1 | Forced - Immediate | 2022 | Waste Heat | WH | 852 | CC steam units | MRO | Winter | 71.1 | 158 | 1 | 1 | 4302-Turbine trip devices (including instruments) | U1-Forced - Immediate | 852-CC steam units
4302 | Turbine trip devices (including instruments) | Steam Turbine | Controls | U1 | Forced - Immediate | 2022 | Gas | GG | 852 | CC steam units | SERC | Off-Peak | 1252.5333 | 244 | 1 | 1 | 4302-Turbine trip devices (including instruments) | U1-Forced - Immediate | 852-CC steam units
4302 | Turbine trip devices (including instruments) | Steam Turbine | Controls | U1 | Forced - Immediate | 2022 | Waste Heat | WH | 852 | CC steam units | TRE | Off-Peak | 16.44 | 164.4 | 1 | 1 | 4302-Turbine trip devices (including instruments) | U1-Forced - Immediate | 852-CC steam units
4302 | Turbine trip devices (including instruments) | Steam Turbine | Controls | U1 | Forced - Immediate | 2022 | Waste Heat | WH | 852 | CC steam units | WECC | Summer | 21.2333 | 98 | 1 | 1 | 4302-Turbine trip devices (including instruments) | U1-Forced - Immediate | 852-CC steam units
4302 | Turbine trip devices (including instruments) | Steam Turbine | Controls | U1 | Forced - Immediate | 2022 | Coal | CC | 852 | CC steam units | RFC | Off-Peak | 2328.2499 | 417 | 1 | 1 | 4302-Turbine trip devices (including instruments) | U1-Forced - Immediate | 852-CC steam units
4302 | Turbine trip devices (including instruments) | Steam Turbine | Controls | U1 | Forced - Immediate | 2022 | Gas | GG | 852 | CC steam units | RFC | Winter | 2649.18 | 263.6 | 1 | 1 | 4302-Turbine trip devices (including instruments) | U1-Forced - Immediate | 852-CC steam units
4302 | Turbine trip devices (including instruments) | Steam Turbine | Controls | U1 | Forced - Immediate | 2022 | Waste Heat | WH | 852 | CC steam units | SERC | Winter | 402.5 | 150 | 1 | 1 | 4302-Turbine trip devices (including instruments) | U1-Forced - Immediate | 852-CC steam units
4302 | Turbine trip devices (including instruments) | Steam Turbine | Controls | D1 | Forced - Immediate | 2022 | Waste Heat | WH | 852 | CC steam units | WECC | Summer | 34.95 | 233 | 1 | 1 | 4302-Turbine trip devices (including instruments) | D1-Forced - Immediate | 852-CC steam units
4302 | Turbine trip devices (including instruments) | Steam Turbine | Controls | U1 | Forced - Immediate | 2022 | Gas | GG | 852 | CC steam units | SERC | Summer | 91.6999 | 393 | 1 | 1 | 4302-Turbine trip devices (including instruments) | U1-Forced - Immediate | 852-CC steam units
4302 | Turbine trip devices (including instruments) | Steam Turbine | Controls | U1 | Forced - Immediate | 2022 | Waste Heat | WH | 852 | CC steam units | MRO | Summer | 9.3 | 62 | 1 | 1 | 4302-Turbine trip devices (including instruments) | U1-Forced - Immediate | 852-CC steam units
4302 | Turbine trip devices (including instruments) | Steam Turbine | Controls | U1 | Forced - Immediate | 2022 | Gas | GG | 860 | Co-generator Block | MRO | Summer | 2425.5 | 294 | 1 | 1 | 4302-Turbine trip devices (including instruments) | U1-Forced - Immediate | 860-Co-generator Block
4302 | Turbine trip devices (including instruments) | Steam Turbine | Controls | U1 | Forced - Immediate | 2022 | Gas | GG | 861 | CoG GT units | WECC | Winter | 63.8 | 87 | 1 | 1 | 4302-Turbine trip devices (including instruments) | U1-Forced - Immediate | 861-CoG GT units
4302 | Turbine trip devices (including instruments) | Steam Turbine | Controls | U1 | Forced - Immediate | 2022 | Gas | GG | 861 | CoG GT units | WECC | Winter | 169.65 | 87 | 1 | 1 | 4302-Turbine trip devices (including instruments) | U1-Forced - Immediate | 861-CoG GT units
4302 | Turbine trip devices (including instruments) | Steam Turbine | Controls | U1 | Forced - Immediate | 2022 | Gas | GG | 861 | CoG GT units | WECC | Off-Peak | 167.7 | 86 | 1 | 1 | 4302-Turbine trip devices (including instruments) | U1-Forced - Immediate | 861-CoG GT units
4302 | Turbine trip devices (including instruments) | Steam Turbine | Controls | U1 | Forced - Immediate | 2022 | Gas | GG | 861 | CoG GT units | WECC | Off-Peak | 32.9666 | 86 | 1 | 1 | 4302-Turbine trip devices (including instruments) | U1-Forced - Immediate | 861-CoG GT units
4302 | Turbine trip devices (including instruments) | Steam Turbine | Controls | U1 | Forced - Immediate | 2022 | Gas | GG | 861 | CoG GT units | WECC | Winter | 949.7499 | 87 | 1 | 1 | 4302-Turbine trip devices (including instruments) | U1-Forced - Immediate | 861-CoG GT units
4302 | Turbine trip devices (including instruments) | Steam Turbine | Controls | U1 | Forced - Immediate | 2022 | Gas | GG | 861 | CoG GT units | WECC | Winter | 131.9499 | 87 | 1 | 1 | 4302-Turbine trip devices (including instruments) | U1-Forced - Immediate | 861-CoG GT units
4302 | Turbine trip devices (including instruments) | Steam Turbine | Controls | U1 | Forced - Immediate | 2022 | Waste Heat | WH | 862 | CoG steam units | WECC | Off-Peak | 11.5 | 30 | 1 | 1 | 4302-Turbine trip devices (including instruments) | U1-Forced - Immediate | 862-CoG steam units
4302 | Turbine trip devices (including instruments) | Steam Turbine | Controls | U1 | Forced - Immediate | 2022 | Waste Heat | WH | 862 | CoG steam units | WECC | Winter | 72.5 | 30 | 1 | 1 | 4302-Turbine trip devices (including instruments) | U1-Forced - Immediate | 862-CoG steam units
4302 | Turbine trip devices (including instruments) | Steam Turbine | Controls | U1 | Forced - Immediate | 2022 | Waste Heat | WH | 862 | CoG steam units | WECC | Off-Peak | 75 | 30 | 1 | 1 | 4302-Turbine trip devices (including instruments) | U1-Forced - Immediate | 862-CoG steam units
4302 | Turbine trip devices (including instruments) | Steam Turbine | Controls | U1 | Forced - Immediate | 2022 | Waste Heat | WH | 862 | CoG steam units | WECC | Winter | 52 | 30 | 1 | 1 | 4302-Turbine trip devices (including instruments) | U1-Forced - Immediate | 862-CoG steam units
4302 | Turbine trip devices (including instruments) | Steam Turbine | Controls | U1 | Forced - Immediate | 2022 | Waste Heat | WH | 862 | CoG steam units | WECC | Winter | 22 | 30 | 1 | 1 | 4302-Turbine trip devices (including instruments) | U1-Forced - Immediate | 862-CoG steam units
4302 | Turbine trip devices (including instruments) | Steam Turbine | Controls | U1 | Forced - Immediate | 2022 | Waste Heat | WH | 862 | CoG steam units | WECC | Winter | 327.5 | 30 | 1 | 1 | 4302-Turbine trip devices (including instruments) | U1-Forced - Immediate | 862-CoG steam units
4303 | Exhaust hood and spray controls | Steam Turbine | Controls | U1 | Forced - Immediate | 2022 | Coal | CC | 100 | Fossil-Steam | WECC | Summer | 341.3665 | 539 | 1 | 1 | 4303-Exhaust hood and spray controls | U1-Forced - Immediate | 100-Fossil-Steam
4303 | Exhaust hood and spray controls | Steam Turbine | Controls | U1 | Forced - Immediate | 2022 | Gas | GG | 100 | Fossil-Steam | TRE | Off-Peak | 487.5998 | 552 | 1 | 1 | 4303-Exhaust hood and spray controls | U1-Forced - Immediate | 100-Fossil-Steam
4303 | Exhaust hood and spray controls | Steam Turbine | Controls | U1 | Forced - Immediate | 2022 | Gas | GG | 100 | Fossil-Steam | TRE | Summer | 249.3998 | 258 | 1 | 1 | 4303-Exhaust hood and spray controls | U1-Forced - Immediate | 100-Fossil-Steam
4303 | Exhaust hood and spray controls | Steam Turbine | Controls | SF | Startup Failure | 2022 | Coal | CC | 100 | Fossil-Steam | WECC | Winter | 449.1665 | 539 | 1 | 1 | 4303-Exhaust hood and spray controls | SF-Startup Failure | 100-Fossil-Steam
4303 | Exhaust hood and spray controls | Steam Turbine | Controls | U1 | Forced - Immediate | 2022 | Coal | CC | 100 | Fossil-Steam | RFC | Off-Peak | 216 | 270 | 1 | 1 | 4303-Exhaust hood and spray controls | U1-Forced - Immediate | 100-Fossil-Steam
4303 | Exhaust hood and spray controls | Steam Turbine | Controls | U1 | Forced - Immediate | 2022 | Gas | GG | 800 | Miscellaneous | SERC | Summer | 74.6666 | 64 | 1 | 1 | 4303-Exhaust hood and spray controls | U1-Forced - Immediate | 800-Miscellaneous
4303 | Exhaust hood and spray controls | Steam Turbine | Controls | U1 | Forced - Immediate | 2022 | Gas | GG | 800 | Miscellaneous | SERC | Summer | 3350.4 | 64 | 1 | 1 | 4303-Exhaust hood and spray controls | U1-Forced - Immediate | 800-Miscellaneous
4303 | Exhaust hood and spray controls | Steam Turbine | Controls | U1 | Forced - Immediate | 2022 | Gas | GG | 852 | CC steam units | TRE | Off-Peak | 83.4 | 278 | 1 | 1 | 4303-Exhaust hood and spray controls | U1-Forced - Immediate | 852-CC steam units
4303 | Exhaust hood and spray controls | Steam Turbine | Controls | U1 | Forced - Immediate | 2022 | Waste Heat | WH | 852 | CC steam units | WECC | Off-Peak | 139.1 | 107 | 1 | 1 | 4303-Exhaust hood and spray controls | U1-Forced - Immediate | 852-CC steam units
4303 | Exhaust hood and spray controls | Steam Turbine | Controls | SF | Startup Failure | 2022 | Gas | GG | 852 | CC steam units | SERC | Off-Peak | 1251.15 | 439 | 1 | 1 | 4303-Exhaust hood and spray controls | SF-Startup Failure | 852-CC steam units
4303 | Exhaust hood and spray controls | Steam Turbine | Controls | U1 | Forced - Immediate | 2022 | Waste Heat | WH | 852 | CC steam units | WECC | Off-Peak | 82.1666 | 145 | 1 | 1 | 4303-Exhaust hood and spray controls | U1-Forced - Immediate | 852-CC steam units
4303 | Exhaust hood and spray controls | Steam Turbine | Controls | U1 | Forced - Immediate | 2022 | Gas | GG | 852 | CC steam units | TRE | Off-Peak | 46.3331 | 278 | 1 | 1 | 4303-Exhaust hood and spray controls | U1-Forced - Immediate | 852-CC steam units
4303 | Exhaust hood and spray controls | Steam Turbine | Controls | U1 | Forced - Immediate | 2022 | Waste Heat | WH | 852 | CC steam units | WECC | Winter | 864.7998 | 282 | 1 | 1 | 4303-Exhaust hood and spray controls | U1-Forced - Immediate | 852-CC steam units
4303 | Exhaust hood and spray controls | Steam Turbine | Controls | U1 | Forced - Immediate | 2022 | Gas | GG | 852 | CC steam units | TRE | Off-Peak | 125.1 | 278 | 1 | 1 | 4303-Exhaust hood and spray controls | U1-Forced - Immediate | 852-CC steam units
4303 | Exhaust hood and spray controls | Steam Turbine | Controls | U1 | Forced - Immediate | 2022 | Gas | GG | 852 | CC steam units | TRE | Off-Peak | 148.2666 | 278 | 1 | 1 | 4303-Exhaust hood and spray controls | U1-Forced - Immediate | 852-CC steam units
4304 | Automatic turbine control systems - mechanical | Steam Turbine | Controls | D1 | Forced - Immediate | 2022 | Coal | CC | 100 | Fossil-Steam | MRO | Off-Peak | 93.3167 | 11 | 1 | 1 | 4304-Automatic turbine control systems - mechanical | D1-Forced - Immediate | 100-Fossil-Steam
4304 | Automatic turbine control systems - mechanical | Steam Turbine | Controls | D1 | Forced - Immediate | 2022 | Gas | GG | 100 | Fossil-Steam | MRO | Summer | 1641.45 | 9 | 1 | 1 | 4304-Automatic turbine control systems - mechanical | D1-Forced - Immediate | 100-Fossil-Steam
4304 | Automatic turbine control systems - mechanical | Steam Turbine | Controls | D1 | Forced - Immediate | 2022 | Coal | CC | 100 | Fossil-Steam | MRO | Off-Peak | 230.55 | 14.5 | 1 | 1 | 4304-Automatic turbine control systems - mechanical | D1-Forced - Immediate | 100-Fossil-Steam
4304 | Automatic turbine control systems - mechanical | Steam Turbine | Controls | U1 | Forced - Immediate | 2022 | Geothermal | GE | 830 | Geothermal | WECC | Winter | 366.8 | 56 | 1 | 1 | 4304-Automatic turbine control systems - mechanical | U1-Forced - Immediate | 830-Geothermal
4304 | Automatic turbine control systems - mechanical | Steam Turbine | Controls | U1 | Forced - Immediate | 2022 | Gas | GG | 851 | CC GT units | TRE | Winter | 41506.85 | 77 | 1 | 1 | 4304-Automatic turbine control systems - mechanical | U1-Forced - Immediate | 851-CC GT units
4304 | Automatic turbine control systems - mechanical | Steam Turbine | Controls | U1 | Forced - Immediate | 2022 | Gas | GG | 851 | CC GT units | TRE | Winter | 45819.25 | 85 | 1 | 1 | 4304-Automatic turbine control systems - mechanical | U1-Forced - Immediate | 851-CC GT units
4304 | Automatic turbine control systems - mechanical | Steam Turbine | Controls | U1 | Forced - Immediate | 2022 | Waste Heat | WH | 852 | CC steam units | TRE | Winter | 58217.4 | 108 | 1 | 1 | 4304-Automatic turbine control systems - mechanical | U1-Forced - Immediate | 852-CC steam units
4305 | Automatic turbine control systems - mechanical - hydraulic | Steam Turbine | Controls | SF | Startup Failure | 2022 | Gas | GG | 100 | Fossil-Steam | NPCC | Off-Peak | 1032.3333 | 190 | 1 | 1 | 4305-Automatic turbine control systems - mechanical - hydraulic | SF-Startup Failure | 100-Fossil-Steam
4305 | Automatic turbine control systems - mechanical - hydraulic | Steam Turbine | Controls | U1 | Forced - Immediate | 2022 | Gas | GG | 100 | Fossil-Steam | SERC | Winter | 235.8 | 524 | 1 | 1 | 4305-Automatic turbine control systems - mechanical - hydraulic | U1-Forced - Immediate | 100-Fossil-Steam
4305 | Automatic turbine control systems - mechanical - hydraulic | Steam Turbine | Controls | U2 | Forced - Delayed | 2022 | Coal | CC | 100 | Fossil-Steam | MRO | Summer | 3245.9097 | 757.8 | 1 | 1 | 4305-Automatic turbine control systems - mechanical - hydraulic | U2-Forced - Delayed | 100-Fossil-Steam
4305 | Automatic turbine control systems - mechanical - hydraulic | Steam Turbine | Controls | U1 | Forced - Immediate | 2022 | Coal | CC | 100 | Fossil-Steam | RFC | Off-Peak | 5664.1997 | 762 | 1 | 1 | 4305-Automatic turbine control systems - mechanical - hydraulic | U1-Forced - Immediate | 100-Fossil-Steam
4305 | Automatic turbine control systems - mechanical - hydraulic | Steam Turbine | Controls | U1 | Forced - Immediate | 2022 | Oil | OO | 100 | Fossil-Steam | NPCC | Winter | 12354.6331 | 562 | 1 | 1 | 4305-Automatic turbine control systems - mechanical - hydraulic | U1-Forced - Immediate | 100-Fossil-Steam
4305 | Automatic turbine control systems - mechanical - hydraulic | Steam Turbine | Controls | U1 | Forced - Immediate | 2022 | Coal | CC | 650 | Fluidized Bed | RFC | Winter | 3972.4997 | 525 | 1 | 1 | 4305-Automatic turbine control systems - mechanical - hydraulic | U1-Forced - Immediate | 650-Fluidized Bed
4305 | Automatic turbine control systems - mechanical - hydraulic | Steam Turbine | Controls | U1 | Forced - Immediate | 2022 | Coal | CC | 650 | Fluidized Bed | WECC | Off-Peak | 128.5667 | 38 | 1 | 1 | 4305-Automatic turbine control systems - mechanical - hydraulic | U1-Forced - Immediate | 650-Fluidized Bed
4305 | Automatic turbine control systems - mechanical - hydraulic | Steam Turbine | Controls | D1 | Forced - Immediate | 2022 | Gas | GG | 850 | Combined Cycle Block | SERC | Winter | 51.6 | 172 | 1 | 1 | 4305-Automatic turbine control systems - mechanical - hydraulic | D1-Forced - Immediate | 850-Combined Cycle Block
4305 | Automatic turbine control systems - mechanical - hydraulic | Steam Turbine | Controls | U1 | Forced - Immediate | 2022 | Waste Heat | WH | 852 | CC steam units | WECC | Summer | 181.8 | 303 | 1 | 1 | 4305-Automatic turbine control systems - mechanical - hydraulic | U1-Forced - Immediate | 852-CC steam units
4305 | Automatic turbine control systems - mechanical - hydraulic | Steam Turbine | Controls | U1 | Forced - Immediate | 2022 | Waste Heat | WH | 852 | CC steam units | TRE | Summer | 853.1332 | 382 | 1 | 1 | 4305-Automatic turbine control systems - mechanical - hydraulic | U1-Forced - Immediate | 852-CC steam units
4306 | Automatic turbine control systems - electro-hydraulic - analog | Steam Turbine | Controls | U1 | Forced - Immediate | 2022 | Coal | CC | 100 | Fossil-Steam | SERC | Winter | 86684 | 520 | 1 | 1 | 4306-Automatic turbine control systems - electro-hydraulic - analog | U1-Forced - Immediate | 100-Fossil-Steam
4306 | Automatic turbine control systems - electro-hydraulic - analog | Steam Turbine | Controls | U1 | Forced - Immediate | 2022 | Coal | CC | 100 | Fossil-Steam | SERC | Winter | 17749.3332 | 520 | 1 | 1 | 4306-Automatic turbine control systems - electro-hydraulic - analog | U1-Forced - Immediate | 100-Fossil-Steam
4306 | Automatic turbine control systems - electro-hydraulic - analog | Steam Turbine | Controls | U1 | Forced - Immediate | 2022 | Gas | GG | 100 | Fossil-Steam | TRE | Off-Peak | 6987.5 | 325 | 1 | 1 | 4306-Automatic turbine control systems - electro-hydraulic - analog | U1-Forced - Immediate | 100-Fossil-Steam
4306 | Automatic turbine control systems - electro-hydraulic - analog | Steam Turbine | Controls | U1 | Forced - Immediate | 2022 | Gas | GG | 100 | Fossil-Steam | RFC | Summer | 59.5 | 102 | 1 | 1 | 4306-Automatic turbine control systems - electro-hydraulic - analog | U1-Forced - Immediate | 100-Fossil-Steam
4306 | Automatic turbine control systems - electro-hydraulic - analog | Steam Turbine | Controls | U1 | Forced - Immediate | 2022 | Coal | CC | 100 | Fossil-Steam | SERC | Winter | 6621.3332 | 520 | 1 | 1 | 4306-Automatic turbine control systems - electro-hydraulic - analog | U1-Forced - Immediate | 100-Fossil-Steam
4306 | Automatic turbine control systems - electro-hydraulic - analog | Steam Turbine | Controls | U1 | Forced - Immediate | 2022 | Coal | CC | 100 | Fossil-Steam | RFC | Summer | 515.2333 | 82 | 1 | 1 | 4306-Automatic turbine control systems - electro-hydraulic - analog | U1-Forced - Immediate | 100-Fossil-Steam
4306 | Automatic turbine control systems - electro-hydraulic - analog | Steam Turbine | Controls | U1 | Forced - Immediate | 2022 | Gas | GG | 851 | CC GT units | TRE | Summer | 2019.7666 | 158 | 1 | 1 | 4306-Automatic turbine control systems - electro-hydraulic - analog | U1-Forced - Immediate | 851-CC GT units
4306 | Automatic turbine control systems - electro-hydraulic - analog | Steam Turbine | Controls | U1 | Forced - Immediate | 2022 | Gas | GG | 851 | CC GT units | TRE | Off-Peak | 81.1999 | 168 | 1 | 1 | 4306-Automatic turbine control systems - electro-hydraulic - analog | U1-Forced - Immediate | 851-CC GT units
4306 | Automatic turbine control systems - electro-hydraulic - analog | Steam Turbine | Controls | U1 | Forced - Immediate | 2022 | Gas | GG | 851 | CC GT units | TRE | Summer | 2188.3 | 158 | 1 | 1 | 4306-Automatic turbine control systems - electro-hydraulic - analog | U1-Forced - Immediate | 851-CC GT units
4306 | Automatic turbine control systems - electro-hydraulic - analog | Steam Turbine | Controls | U1 | Forced - Immediate | 2022 | Gas | GG | 851 | CC GT units | TRE | Summer | 2967.7666 | 158 | 1 | 1 | 4306-Automatic turbine control systems - electro-hydraulic - analog | U1-Forced - Immediate | 851-CC GT units
4306 | Automatic turbine control systems - electro-hydraulic - analog | Steam Turbine | Controls | U1 | Forced - Immediate | 2022 | Gas | GG | 851 | CC GT units | TRE | Summer | 721.5332 | 158 | 1 | 1 | 4306-Automatic turbine control systems - electro-hydraulic - analog | U1-Forced - Immediate | 851-CC GT units
4306 | Automatic turbine control systems - electro-hydraulic - analog | Steam Turbine | Controls | D1 | Forced - Immediate | 2022 | Waste Heat | WH | 852 | CC steam units | TRE | Summer | 1316.6833 | 103 | 1 | 1 | 4306-Automatic turbine control systems - electro-hydraulic - analog | D1-Forced - Immediate | 852-CC steam units
4306 | Automatic turbine control systems - electro-hydraulic - analog | Steam Turbine | Controls | D1 | Forced - Immediate | 2022 | Waste Heat | WH | 852 | CC steam units | TRE | Off-Peak | 50.895 | 105.3 | 1 | 1 | 4306-Automatic turbine control systems - electro-hydraulic - analog | D1-Forced - Immediate | 852-CC steam units
4306 | Automatic turbine control systems - electro-hydraulic - analog | Steam Turbine | Controls | D1 | Forced - Immediate | 2022 | Waste Heat | WH | 852 | CC steam units | TRE | Summer | 1966.615 | 104.7 | 1 | 1 | 4306-Automatic turbine control systems - electro-hydraulic - analog | D1-Forced - Immediate | 852-CC steam units
4306 | Automatic turbine control systems - electro-hydraulic - analog | Steam Turbine | Controls | D1 | Forced - Immediate | 2022 | Waste Heat | WH | 852 | CC steam units | TRE | Summer | 1423.78 | 102.8 | 1 | 1 | 4306-Automatic turbine control systems - electro-hydraulic - analog | D1-Forced - Immediate | 852-CC steam units
4306 | Automatic turbine control systems - electro-hydraulic - analog | Steam Turbine | Controls | SF | Startup Failure | 2022 | Waste Heat | WH | 852 | CC steam units | TRE | Summer | 76.845 | 98.1 | 1 | 1 | 4306-Automatic turbine control systems - electro-hydraulic - analog | SF-Startup Failure | 852-CC steam units
4306 | Automatic turbine control systems - electro-hydraulic - analog | Steam Turbine | Controls | SF | Startup Failure | 2022 | Waste Heat | WH | 852 | CC steam units | TRE | Summer | 173.3099 | 98.1 | 1 | 1 | 4306-Automatic turbine control systems - electro-hydraulic - analog | SF-Startup Failure | 852-CC steam units
4306 | Automatic turbine control systems - electro-hydraulic - analog | Steam Turbine | Controls | D1 | Forced - Immediate | 2022 | Waste Heat | WH | 852 | CC steam units | TRE | Summer | 474.4766 | 103.9 | 1 | 1 | 4306-Automatic turbine control systems - electro-hydraulic - analog | D1-Forced - Immediate | 852-CC steam units
4307 | Automatic turbine control systems - electro-hydraulic - digital | Steam Turbine | Controls | U1 | Forced - Immediate | 2022 | Coal | OS | 100 | Fossil-Steam | NPCC | Off-Peak | 1559.3 | 31 | 1 | 1 | 4307-Automatic turbine control systems - electro-hydraulic - digital | U1-Forced - Immediate | 100-Fossil-Steam
4307 | Automatic turbine control systems - electro-hydraulic - digital | Steam Turbine | Controls | U1 | Forced - Immediate | 2022 | Coal | CC | 100 | Fossil-Steam | SERC | Off-Peak | 630.45 | 467 | 1 | 1 | 4307-Automatic turbine control systems - electro-hydraulic - digital | U1-Forced - Immediate | 100-Fossil-Steam
4307 | Automatic turbine control systems - electro-hydraulic - digital | Steam Turbine | Controls | U1 | Forced - Immediate | 2022 | Coal | CC | 100 | Fossil-Steam | RFC | Summer | 3900.7996 | 552 | 1 | 1 | 4307-Automatic turbine control systems - electro-hydraulic - digital | U1-Forced - Immediate | 100-Fossil-Steam
4307 | Automatic turbine control systems - electro-hydraulic - digital | Steam Turbine | Controls | U1 | Forced - Immediate | 2022 | Gas | GG | 100 | Fossil-Steam | WECC | Winter | 381.3333 | 52 | 1 | 1 | 4307-Automatic turbine control systems - electro-hydraulic - digital | U1-Forced - Immediate | 100-Fossil-Steam
4307 | Automatic turbine control systems - electro-hydraulic - digital | Steam Turbine | Controls | U1 | Forced - Immediate | 2022 | Coal | CC | 100 | Fossil-Steam | SERC | Off-Peak | 362.5 | 290 | 1 | 1 | 4307-Automatic turbine control systems - electro-hydraulic - digital | U1-Forced - Immediate | 100-Fossil-Steam
4307 | Automatic turbine control systems - electro-hydraulic - digital | Steam Turbine | Controls | D1 | Forced - Immediate | 2022 | Coal | CC | 100 | Fossil-Steam | RFC | Summer | 1035.4995 | 817.5 | 1 | 1 | 4307-Automatic turbine control systems - electro-hydraulic - digital | D1-Forced - Immediate | 100-Fossil-Steam
4307 | Automatic turbine control systems - electro-hydraulic - digital | Steam Turbine | Controls | U1 | Forced - Immediate | 2022 | Geothermal | GE | 830 | Geothermal | WECC | Summer | 512.3333 | 53 | 1 | 1 | 4307-Automatic turbine control systems - electro-hydraulic - digital | U1-Forced - Immediate | 830-Geothermal
4307 | Automatic turbine control systems - electro-hydraulic - digital | Steam Turbine | Controls | D1 | Forced - Immediate | 2022 | Gas | GG | 852 | CC steam units | RFC | Off-Peak | 770.0816 | 104.3 | 1 | 1 | 4307-Automatic turbine control systems - electro-hydraulic - digital | D1-Forced - Immediate | 852-CC steam units
4308 | Automatic turbine control systems - digital control and monitoring | Steam Turbine | Controls | U1 | Forced - Immediate | 2022 | Gas | GG | 100 | Fossil-Steam | TRE | Summer | 167.1996 | 528 | 1 | 1 | 4308-Automatic turbine control systems - digital control and monitoring | U1-Forced - Immediate | 100-Fossil-Steam
4308 | Automatic turbine control systems - digital control and monitoring | Steam Turbine | Controls | D1 | Forced - Immediate | 2022 | Coal | CC | 100 | Fossil-Steam | SERC | Winter | 114 | 60 | 1 | 1 | 4308-Automatic turbine control systems - digital control and monitoring | D1-Forced - Immediate | 100-Fossil-Steam
4308 | Automatic turbine control systems - digital control and monitoring | Steam Turbine | Controls | U1 | Forced - Immediate | 2022 | Coal | LI | 100 | Fossil-Steam | TRE | Off-Peak | 16031.25 | 855 | 1 | 1 | 4308-Automatic turbine control systems - digital control and monitoring | U1-Forced - Immediate | 100-Fossil-Steam
4308 | Automatic turbine control systems - digital control and monitoring | Steam Turbine | Controls | U1 | Forced - Immediate | 2022 | Gas | GG | 100 | Fossil-Steam | RFC | Summer | 1946.683 | 431 | 1 | 1 | 4308-Automatic turbine control systems - digital control and monitoring | U1-Forced - Immediate | 100-Fossil-Steam
4308 | Automatic turbine control systems - digital control and monitoring | Steam Turbine | Controls | U1 | Forced - Immediate | 2022 | Gas | GG | 100 | Fossil-Steam | SERC | Winter | 2498.6498 | 231 | 1 | 1 | 4308-Automatic turbine control systems - digital control and monitoring | U1-Forced - Immediate | 100-Fossil-Steam
4308 | Automatic turbine control systems - digital control and monitoring | Steam Turbine | Controls | U1 | Forced - Immediate | 2022 | Coal | CC | 100 | Fossil-Steam | RFC | Summer | 48902.3699 | 336.6 | 1 | 1 | 4308-Automatic turbine control systems - digital control and monitoring | U1-Forced - Immediate | 100-Fossil-Steam
4308 | Automatic turbine control systems - digital control and monitoring | Steam Turbine | Controls | D1 | Forced - Immediate | 2022 | Coal | CC | 100 | Fossil-Steam | SERC | Winter | 640 | 120 | 1 | 1 | 4308-Automatic turbine control systems - digital control and monitoring | D1-Forced - Immediate | 100-Fossil-Steam
4308 | Automatic turbine control systems - digital control and monitoring | Steam Turbine | Controls | U1 | Forced - Immediate | 2022 | Coal | LI | 100 | Fossil-Steam | TRE | Off-Peak | 8735.2494 | 855 | 1 | 1 | 4308-Automatic turbine control systems - digital control and monitoring | U1-Forced - Immediate | 100-Fossil-Steam
4308 | Automatic turbine control systems - digital control and monitoring | Steam Turbine | Controls | U1 | Forced - Immediate | 2022 | Coal | CC | 100 | Fossil-Steam | RFC | Summer | 7675.85 | 337.4 | 1 | 1 | 4308-Automatic turbine control systems - digital control and monitoring | U1-Forced - Immediate | 100-Fossil-Steam
4308 | Automatic turbine control systems - digital control and monitoring | Steam Turbine | Controls | U1 | Forced - Immediate | 2022 | Coal | CC | 100 | Fossil-Steam | MRO | Summer | 329.6605 | 160.81 | 1 | 1 | 4308-Automatic turbine control systems - digital control and monitoring | U1-Forced - Immediate | 100-Fossil-Steam
4308 | Automatic turbine control systems - digital control and monitoring | Steam Turbine | Controls | U1 | Forced - Immediate | 2022 | Coal | CC | 100 | Fossil-Steam | TRE | Winter | 10873 | 655 | 1 | 1 | 4308-Automatic turbine control systems - digital control and monitoring | U1-Forced - Immediate | 100-Fossil-Steam
4308 | Automatic turbine control systems - digital control and monitoring | Steam Turbine | Controls | U1 | Forced - Immediate | 2022 | Coal | CC | 100 | Fossil-Steam | MRO | Winter | 115.2471 | 160.81 | 1 | 1 | 4308-Automatic turbine control systems - digital control and monitoring | U1-Forced - Immediate | 100-Fossil-Steam
4308 | Automatic turbine control systems - digital control and monitoring | Steam Turbine | Controls | SF | Startup Failure | 2022 | Gas | GG | 100 | Fossil-Steam | MRO | Off-Peak | 282.2233 | 94.6 | 1 | 1 | 4308-Automatic turbine control systems - digital control and monitoring | SF-Startup Failure | 100-Fossil-Steam
4308 | Automatic turbine control systems - digital control and monitoring | Steam Turbine | Controls | U1 | Forced - Immediate | 2022 | Coal | CC | 100 | Fossil-Steam | RFC | Winter | 10040 | 800 | 1 | 1 | 4308-Automatic turbine control systems - digital control and monitoring | U1-Forced - Immediate | 100-Fossil-Steam
4308 | Automatic turbine control systems - digital control and monitoring | Steam Turbine | Controls | D1 | Forced - Immediate | 2022 | Gas | GG | 100 | Fossil-Steam | TRE | Off-Peak | 13501.1333 | 98 | 1 | 1 | 4308-Automatic turbine control systems - digital control and monitoring | D1-Forced - Immediate | 100-Fossil-Steam
4308 | Automatic turbine control systems - digital control and monitoring | Steam Turbine | Controls | U1 | Forced - Immediate | 2022 | Coal | CC | 100 | Fossil-Steam | MRO | Summer | 2307.6235 | 160.81 | 1 | 1 | 4308-Automatic turbine control systems - digital control and monitoring | U1-Forced - Immediate | 100-Fossil-Steam
4308 | Automatic turbine control systems - digital control and monitoring | Steam Turbine | Controls | U1 | Forced - Immediate | 2022 | Oil | OO | 100 | Fossil-Steam | NPCC | Winter | 3054.9996 | 564 | 1 | 1 | 4308-Automatic turbine control systems - digital control and monitoring | U1-Forced - Immediate | 100-Fossil-Steam
4308 | Automatic turbine control systems - digital control and monitoring | Steam Turbine | Controls | U1 | Forced - Immediate | 2022 | Coal | CC | 100 | Fossil-Steam | SERC | Winter | 460.133 | 476 | 1 | 1 | 4308-Automatic turbine control systems - digital control and monitoring | U1-Forced - Immediate | 100-Fossil-Steam
4308 | Automatic turbine control systems - digital control and monitoring | Steam Turbine | Controls | U1 | Forced - Immediate | 2022 | Coal | CC | 100 | Fossil-Steam | RFC | Summer | 2013.9899 | 336.6 | 1 | 1 | 4308-Automatic turbine control systems - digital control and monitoring | U1-Forced - Immediate | 100-Fossil-Steam
4308 | Automatic turbine control systems - digital control and monitoring | Steam Turbine | Controls | U1 | Forced - Immediate | 2022 | Gas | GG | 100 | Fossil-Steam | SERC | Winter | 354.1999 | 231 | 1 | 1 | 4308-Automatic turbine control systems - digital control and monitoring | U1-Forced - Immediate | 100-Fossil-Steam
4308 | Automatic turbine control systems - digital control and monitoring | Steam Turbine | Controls | D3 | Forced - Postponed | 2022 | Nuclear | NU | 200 | Nuclear | TRE | Summer | 2.178 | 1.08 | 1 | 1 | 4308-Automatic turbine control systems - digital control and monitoring | D3-Forced - Postponed | 200-Nuclear
4308 | Automatic turbine control systems - digital control and monitoring | Steam Turbine | Controls | U1 | Forced - Immediate | 2022 | Other | WD | 650 | Fluidized Bed | NPCC | Winter | 23.125 | 37.5 | 1 | 1 | 4308-Automatic turbine control systems - digital control and monitoring | U1-Forced - Immediate | 650-Fluidized Bed
4308 | Automatic turbine control systems - digital control and monitoring | Steam Turbine | Controls | D1 | Forced - Immediate | 2022 | Gas | GG | 800 | Miscellaneous | NPCC | Off-Peak | 45.011 | 71.07 | 1 | 1 | 4308-Automatic turbine control systems - digital control and monitoring | D1-Forced - Immediate | 800-Miscellaneous
4308 | Automatic turbine control systems - digital control and monitoring | Steam Turbine | Controls | U1 | Forced - Immediate | 2022 | Gas | GG | 850 | Combined Cycle Block | NPCC | Off-Peak | 172.916 | 74.64 | 1 | 1 | 4308-Automatic turbine control systems - digital control and monitoring | U1-Forced - Immediate | 850-Combined Cycle Block
4308 | Automatic turbine control systems - digital control and monitoring | Steam Turbine | Controls | U1 | Forced - Immediate | 2022 | Waste Heat | WH | 850 | Combined Cycle Block | SERC | Summer | 6520.7 | 197 | 1 | 1 | 4308-Automatic turbine control systems - digital control and monitoring | U1-Forced - Immediate | 850-Combined Cycle Block
4308 | Automatic turbine control systems - digital control and monitoring | Steam Turbine | Controls | U1 | Forced - Immediate | 2022 | Waste Heat | WH | 850 | Combined Cycle Block | SERC | Off-Peak | 522.05 | 197 | 1 | 1 | 4308-Automatic turbine control systems - digital control and monitoring | U1-Forced - Immediate | 850-Combined Cycle Block
4308 | Automatic turbine control systems - digital control and monitoring | Steam Turbine | Controls | D1 | Forced - Immediate | 2022 | Gas | GG | 850 | Combined Cycle Block | NPCC | Off-Peak | 12.384 | 8.64 | 1 | 1 | 4308-Automatic turbine control systems - digital control and monitoring | D1-Forced - Immediate | 850-Combined Cycle Block
4308 | Automatic turbine control systems - digital control and monitoring | Steam Turbine | Controls | D1 | Forced - Immediate | 2022 | Gas | GG | 850 | Combined Cycle Block | RFC | Off-Peak | 772.65 | 101 | 1 | 1 | 4308-Automatic turbine control systems - digital control and monitoring | D1-Forced - Immediate | 850-Combined Cycle Block
4308 | Automatic turbine control systems - digital control and monitoring | Steam Turbine | Controls | D1 | Forced - Immediate | 2022 | Gas | GG | 850 | Combined Cycle Block | RFC | Off-Peak | 2752.8 | 296 | 1 | 1 | 4308-Automatic turbine control systems - digital control and monitoring | D1-Forced - Immediate | 850-Combined Cycle Block
4308 | Automatic turbine control systems - digital control and monitoring | Steam Turbine | Controls | U1 | Forced - Immediate | 2022 | Gas | GG | 850 | Combined Cycle Block | SERC | Off-Peak | 207.6 | 173 | 2 | 2 | 4308-Automatic turbine control systems - digital control and monitoring | U1-Forced - Immediate | 850-Combined Cycle Block
4308 | Automatic turbine control systems - digital control and monitoring | Steam Turbine | Controls | D1 | Forced - Immediate | 2022 | Gas | GG | 850 | Combined Cycle Block | SERC | Winter | 619.05 | 41.27 | 1 | 1 | 4308-Automatic turbine control systems - digital control and monitoring | D1-Forced - Immediate | 850-Combined Cycle Block
4308 | Automatic turbine control systems - digital control and monitoring | Steam Turbine | Controls | D1 | Forced - Immediate | 2022 | Gas | GG | 850 | Combined Cycle Block | SERC | Winter | 748.95 | 49.93 | 1 | 1 | 4308-Automatic turbine control systems - digital control and monitoring | D1-Forced - Immediate | 850-Combined Cycle Block
4308 | Automatic turbine control systems - digital control and monitoring | Steam Turbine | Controls | U1 | Forced - Immediate | 2022 | Gas | GG | 851 | CC GT units | MRO | Winter | 48215.7499 | 165 | 1 | 1 | 4308-Automatic turbine control systems - digital control and monitoring | U1-Forced - Immediate | 851-CC GT units
4308 | Automatic turbine control systems - digital control and monitoring | Steam Turbine | Controls | U1 | Forced - Immediate | 2022 | Gas | GG | 851 | CC GT units | SERC | Summer | 27382.6666 | 176 | 1 | 1 | 4308-Automatic turbine control systems - digital control and monitoring | U1-Forced - Immediate | 851-CC GT units
4308 | Automatic turbine control systems - digital control and monitoring | Steam Turbine | Controls | D1 | Forced - Immediate | 2022 | Gas | GG | 851 | CC GT units | RFC | Winter | 310.4333 | 139 | 1 | 1 | 4308-Automatic turbine control systems - digital control and monitoring | D1-Forced - Immediate | 851-CC GT units
4308 | Automatic turbine control systems - digital control and monitoring | Steam Turbine | Controls | U1 | Forced - Immediate | 2022 | Gas | GG | 851 | CC GT units | TRE | Off-Peak | 998.7666 | 166 | 1 | 1 | 4308-Automatic turbine control systems - digital control and monitoring | U1-Forced - Immediate | 851-CC GT units
4308 | Automatic turbine control systems - digital control and monitoring | Steam Turbine | Controls | U1 | Forced - Immediate | 2022 | Gas | GG | 851 | CC GT units | SERC | Summer | 2025.8333 | 130 | 1 | 1 | 4308-Automatic turbine control systems - digital control and monitoring | U1-Forced - Immediate | 851-CC GT units
4308 | Automatic turbine control systems - digital control and monitoring | Steam Turbine | Controls | U1 | Forced - Immediate | 2022 | Gas | GG | 851 | CC GT units | WECC | Off-Peak | 89.0666 | 167 | 1 | 1 | 4308-Automatic turbine control systems - digital control and monitoring | U1-Forced - Immediate | 851-CC GT units
4308 | Automatic turbine control systems - digital control and monitoring | Steam Turbine | Controls | D1 | Forced - Immediate | 2022 | Gas | GG | 851 | CC GT units | RFC | Winter | 178.6666 | 134 | 1 | 1 | 4308-Automatic turbine control systems - digital control and monitoring | D1-Forced - Immediate | 851-CC GT units
4308 | Automatic turbine control systems - digital control and monitoring | Steam Turbine | Controls | U1 | Forced - Immediate | 2022 | Gas | GG | 851 | CC GT units | MRO | Winter | 18565.2499 | 165 | 1 | 1 | 4308-Automatic turbine control systems - digital control and monitoring | U1-Forced - Immediate | 851-CC GT units
4308 | Automatic turbine control systems - digital control and monitoring | Steam Turbine | Controls | D1 | Forced - Immediate | 2022 | Gas | GG | 851 | CC GT units | RFC | Winter | 467.9666 | 139 | 1 | 1 | 4308-Automatic turbine control systems - digital control and monitoring | D1-Forced - Immediate | 851-CC GT units
4308 | Automatic turbine control systems - digital control and monitoring | Steam Turbine | Controls | U1 | Forced - Immediate | 2022 | Gas | GG | 851 | CC GT units | SERC | Summer | 1230.6666 | 130 | 1 | 1 | 4308-Automatic turbine control systems - digital control and monitoring | U1-Forced - Immediate | 851-CC GT units
4308 | Automatic turbine control systems - digital control and monitoring | Steam Turbine | Controls | U1 | Forced - Immediate | 2022 | Gas | GG | 851 | CC GT units | SERC | Summer | 29967.75 | 171 | 1 | 1 | 4308-Automatic turbine control systems - digital control and monitoring | U1-Forced - Immediate | 851-CC GT units
4308 | Automatic turbine control systems - digital control and monitoring | Steam Turbine | Controls | U1 | Forced - Immediate | 2022 | Gas | GG | 851 | CC GT units | TRE | Off-Peak | 807.8666 | 166 | 1 | 1 | 4308-Automatic turbine control systems - digital control and monitoring | U1-Forced - Immediate | 851-CC GT units
4308 | Automatic turbine control systems - digital control and monitoring | Steam Turbine | Controls | D1 | Forced - Immediate | 2022 | Waste Heat | WH | 852 | CC steam units | RFC | Winter | 458.3333 | 220 | 1 | 1 | 4308-Automatic turbine control systems - digital control and monitoring | D1-Forced - Immediate | 852-CC steam units
4308 | Automatic turbine control systems - digital control and monitoring | Steam Turbine | Controls | U1 | Forced - Immediate | 2022 | Waste Heat | WH | 852 | CC steam units | SERC | Summer | 1029 | 63 | 1 | 1 | 4308-Automatic turbine control systems - digital control and monitoring | U1-Forced - Immediate | 852-CC steam units
4308 | Automatic turbine control systems - digital control and monitoring | Steam Turbine | Controls | U1 | Forced - Immediate | 2022 | Gas | GG | 852 | CC steam units | SERC | Summer | 1193.15 | 487 | 1 | 1 | 4308-Automatic turbine control systems - digital control and monitoring | U1-Forced - Immediate | 852-CC steam units
4308 | Automatic turbine control systems - digital control and monitoring | Steam Turbine | Controls | U1 | Forced - Immediate | 2022 | Waste Heat | WH | 852 | CC steam units | SERC | Summer | 28080.8 | 176 | 1 | 1 | 4308-Automatic turbine control systems - digital control and monitoring | U1-Forced - Immediate | 852-CC steam units
4308 | Automatic turbine control systems - digital control and monitoring | Steam Turbine | Controls | U1 | Forced - Immediate | 2022 | Waste Heat | WH | 852 | CC steam units | RFC | Winter | 50.6665 | 190 | 1 | 1 | 4308-Automatic turbine control systems - digital control and monitoring | U1-Forced - Immediate | 852-CC steam units
4308 | Automatic turbine control systems - digital control and monitoring | Steam Turbine | Controls | U1 | Forced - Immediate | 2022 | Waste Heat | WH | 852 | CC steam units | MRO | Off-Peak | 25.3332 | 152 | 1 | 1 | 4308-Automatic turbine control systems - digital control and monitoring | U1-Forced - Immediate | 852-CC steam units
4308 | Automatic turbine control systems - digital control and monitoring | Steam Turbine | Controls | SF | Startup Failure | 2022 | Gas | GG | 852 | CC steam units | WECC | Off-Peak | 111.9999 | 210 | 1 | 1 | 4308-Automatic turbine control systems - digital control and monitoring | SF-Startup Failure | 852-CC steam units
4308 | Automatic turbine control systems - digital control and monitoring | Steam Turbine | Controls | SF | Startup Failure | 2022 | Waste Heat | WH | 852 | CC steam units | RFC | Winter | 677.3331 | 320 | 1 | 1 | 4308-Automatic turbine control systems - digital control and monitoring | SF-Startup Failure | 852-CC steam units
4308 | Automatic turbine control systems - digital control and monitoring | Steam Turbine | Controls | D1 | Forced - Immediate | 2022 | Gas | GG | 852 | CC steam units | SERC | Summer | 60.6665 | 455 | 1 | 1 | 4308-Automatic turbine control systems - digital control and monitoring | D1-Forced - Immediate | 852-CC steam units
4308 | Automatic turbine control systems - digital control and monitoring | Steam Turbine | Controls | U1 | Forced - Immediate | 2022 | Waste Heat | WH | 852 | CC steam units | MRO | Winter | 15747.6666 | 140 | 1 | 1 | 4308-Automatic turbine control systems - digital control and monitoring | U1-Forced - Immediate | 852-CC steam units
4308 | Automatic turbine control systems - digital control and monitoring | Steam Turbine | Controls | U1 | Forced - Immediate | 2022 | Gas | GG | 852 | CC steam units | WECC | Summer | 129.5 | 259 | 1 | 1 | 4308-Automatic turbine control systems - digital control and monitoring | U1-Forced - Immediate | 852-CC steam units
4308 | Automatic turbine control systems - digital control and monitoring | Steam Turbine | Controls | U1 | Forced - Immediate | 2022 | Waste Heat | WH | 852 | CC steam units | WECC | Summer | 42.3333 | 20 | 1 | 1 | 4308-Automatic turbine control systems - digital control and monitoring | U1-Forced - Immediate | 852-CC steam units
4308 | Automatic turbine control systems - digital control and monitoring | Steam Turbine | Controls | U1 | Forced - Immediate | 2022 | Waste Heat | WH | 852 | CC steam units | TRE | Off-Peak | 1362.8332 | 221 | 1 | 1 | 4308-Automatic turbine control systems - digital control and monitoring | U1-Forced - Immediate | 852-CC steam units
4308 | Automatic turbine control systems - digital control and monitoring | Steam Turbine | Controls | U1 | Forced - Immediate | 2022 | Waste Heat | WH | 852 | CC steam units | SERC | Summer | 675.15 | 63 | 1 | 1 | 4308-Automatic turbine control systems - digital control and monitoring | U1-Forced - Immediate | 852-CC steam units
4308 | Automatic turbine control systems - digital control and monitoring | Steam Turbine | Controls | U1 | Forced - Immediate | 2022 | Waste Heat | WH | 852 | CC steam units | WECC | Summer | 60.8 | 304 | 1 | 1 | 4308-Automatic turbine control systems - digital control and monitoring | U1-Forced - Immediate | 852-CC steam units
4309 | Other turbine instrument and control problems | Steam Turbine | Controls | U1 | Forced - Immediate | 2022 | Coal | CC | 100 | Fossil-Steam | MRO | Summer | 3184.1329 | 668 | 1 | 1 | 4309-Other turbine instrument and control problems | U1-Forced - Immediate | 100-Fossil-Steam
4309 | Other turbine instrument and control problems | Steam Turbine | Controls | U1 | Forced - Immediate | 2022 | Gas | GG | 100 | Fossil-Steam | TRE | Off-Peak | 26252.4 | 393 | 1 | 1 | 4309-Other turbine instrument and control problems | U1-Forced - Immediate | 100-Fossil-Steam
4309 | Other turbine instrument and control problems | Steam Turbine | Controls | U1 | Forced - Immediate | 2022 | Waste Heat | WH | 100 | Fossil-Steam | SERC | Off-Peak | 20925 | 50 | 1 | 1 | 4309-Other turbine instrument and control problems | U1-Forced - Immediate | 100-Fossil-Steam
4309 | Other turbine instrument and control problems | Steam Turbine | Controls | D1 | Forced - Immediate | 2022 | Oil | OO | 100 | Fossil-Steam | NPCC | Winter | 5474 | 14.28 | 1 | 1 | 4309-Other turbine instrument and control problems | D1-Forced - Immediate | 100-Fossil-Steam
4309 | Other turbine instrument and control problems | Steam Turbine | Controls | SF | Startup Failure | 2022 | Gas | GG | 100 | Fossil-Steam | TRE | Off-Peak | 233.7833 | 169 | 1 | 1 | 4309-Other turbine instrument and control problems | SF-Startup Failure | 100-Fossil-Steam
4309 | Other turbine instrument and control problems | Steam Turbine | Controls | U1 | Forced - Immediate | 2022 | Gas | GG | 100 | Fossil-Steam | RFC | Summer | 1425 | 380 | 1 | 1 | 4309-Other turbine instrument and control problems | U1-Forced - Immediate | 100-Fossil-Steam
4309 | Other turbine instrument and control problems | Steam Turbine | Controls | D1 | Forced - Immediate | 2022 | Coal | CC | 100 | Fossil-Steam | RFC | Summer | 1326.9981 | 400.1 | 1 | 1 | 4309-Other turbine instrument and control problems | D1-Forced - Immediate | 100-Fossil-Steam
4309 | Other turbine instrument and control problems | Steam Turbine | Controls | U1 | Forced - Immediate | 2022 | Coal | CC | 100 | Fossil-Steam | SERC | Off-Peak | 2494 | 580 | 1 | 1 | 4309-Other turbine instrument and control problems | U1-Forced - Immediate | 100-Fossil-Steam
4309 | Other turbine instrument and control problems | Steam Turbine | Controls | U1 | Forced - Immediate | 2022 | Coal | CC | 100 | Fossil-Steam | NPCC | Summer | 224.4666 | 182 | 1 | 1 | 4309-Other turbine instrument and control problems | U1-Forced - Immediate | 100-Fossil-Steam
4309 | Other turbine instrument and control problems | Steam Turbine | Controls | U1 | Forced - Immediate | 2022 | Coal | CC | 100 | Fossil-Steam | WECC | Summer | 637.2 | 531 | 1 | 1 | 4309-Other turbine instrument and control problems | U1-Forced - Immediate | 100-Fossil-Steam
4309 | Other turbine instrument and control problems | Steam Turbine | Controls | U1 | Forced - Immediate | 2022 | Gas | GG | 100 | Fossil-Steam | WECC | Off-Peak | 243.8 | 69 | 1 | 1 | 4309-Other turbine instrument and control problems | U1-Forced - Immediate | 100-Fossil-Steam
4309 | Other turbine instrument and control problems | Steam Turbine | Controls | U1 | Forced - Immediate | 2022 | Gas | GG | 100 | Fossil-Steam | WECC | Summer | 41.4 | 69 | 1 | 1 | 4309-Other turbine instrument and control problems | U1-Forced - Immediate | 100-Fossil-Steam
4309 | Other turbine instrument and control problems | Steam Turbine | Controls | U1 | Forced - Immediate | 2022 | Waste Heat | WH | 100 | Fossil-Steam | SERC | Winter | 9900 | 50 | 1 | 1 | 4309-Other turbine instrument and control problems | U1-Forced - Immediate | 100-Fossil-Steam
4309 | Other turbine instrument and control problems | Steam Turbine | Controls | SF | Startup Failure | 2022 | Gas | GG | 100 | Fossil-Steam | TRE | Off-Peak | 340.8166 | 169 | 1 | 1 | 4309-Other turbine instrument and control problems | SF-Startup Failure | 100-Fossil-Steam
4309 | Other turbine instrument and control problems | Steam Turbine | Controls | U1 | Forced - Immediate | 2022 | Coal | CC | 100 | Fossil-Steam | RFC | Off-Peak | 1005.4165 | 635 | 1 | 1 | 4309-Other turbine instrument and control problems | U1-Forced - Immediate | 100-Fossil-Steam
4309 | Other turbine instrument and control problems | Steam Turbine | Controls | U1 | Forced - Immediate | 2022 | Gas | GG | 100 | Fossil-Steam | TRE | Off-Peak | 1735.7497 | 393 | 1 | 1 | 4309-Other turbine instrument and control problems | U1-Forced - Immediate | 100-Fossil-Steam
4309 | Other turbine instrument and control problems | Steam Turbine | Controls | D1 | Forced - Immediate | 2022 | Oil | OO | 100 | Fossil-Steam | NPCC | Summer | 1866.48 | 66.66 | 1 | 1 | 4309-Other turbine instrument and control problems | D1-Forced - Immediate | 100-Fossil-Steam
4309 | Other turbine instrument and control problems | Steam Turbine | Controls | U2 | Forced - Delayed | 2022 | Gas | GG | 100 | Fossil-Steam | NPCC | Off-Peak | 196.3499 | 153 | 1 | 1 | 4309-Other turbine instrument and control problems | U2-Forced - Delayed | 100-Fossil-Steam
4309 | Other turbine instrument and control problems | Steam Turbine | Controls | D1 | Forced - Immediate | 2022 | Coal | CC | 100 | Fossil-Steam | RFC | Winter | 675 | 100 | 1 | 1 | 4309-Other turbine instrument and control problems | D1-Forced - Immediate | 100-Fossil-Steam
4309 | Other turbine instrument and control problems | Steam Turbine | Controls | D1 | Forced - Immediate | 2022 | Gas | GG | 100 | Fossil-Steam | MRO | Summer | 244.2 | 148 | 1 | 1 | 4309-Other turbine instrument and control problems | D1-Forced - Immediate | 100-Fossil-Steam
4309 | Other turbine instrument and control problems | Steam Turbine | Controls | U1 | Forced - Immediate | 2022 | Coal | CC | 100 | Fossil-Steam | MRO | Winter | 6405.455 | 650.3 | 1 | 1 | 4309-Other turbine instrument and control problems | U1-Forced - Immediate | 100-Fossil-Steam
4309 | Other turbine instrument and control problems | Steam Turbine | Controls | U1 | Forced - Immediate | 2022 | Gas | GG | 100 | Fossil-Steam | TRE | Off-Peak | 4723.9999 | 240 | 1 | 1 | 4309-Other turbine instrument and control problems | U1-Forced - Immediate | 100-Fossil-Steam
4309 | Other turbine instrument and control problems | Steam Turbine | Controls | SF | Startup Failure | 2022 | Gas | GG | 100 | Fossil-Steam | RFC | Off-Peak | 640.7 | 86 | 1 | 1 | 4309-Other turbine instrument and control problems | SF-Startup Failure | 100-Fossil-Steam
4309 | Other turbine instrument and control problems | Steam Turbine | Controls | U1 | Forced - Immediate | 2022 | Gas | GG | 100 | Fossil-Steam | WECC | Winter | 2203.0666 | 104 | 1 | 1 | 4309-Other turbine instrument and control problems | U1-Forced - Immediate | 100-Fossil-Steam
4309 | Other turbine instrument and control problems | Steam Turbine | Controls | U1 | Forced - Immediate | 2022 | Coal | CC | 100 | Fossil-Steam | RFC | Off-Peak | 363.6382 | 307.3 | 1 | 1 | 4309-Other turbine instrument and control problems | U1-Forced - Immediate | 100-Fossil-Steam
4309 | Other turbine instrument and control problems | Steam Turbine | Controls | U1 | Forced - Immediate | 2022 | Gas | GG | 100 | Fossil-Steam | MRO | Summer | 9385.6 | 448 | 1 | 1 | 4309-Other turbine instrument and control problems | U1-Forced - Immediate | 100-Fossil-Steam
4309 | Other turbine instrument and control problems | Steam Turbine | Controls | D1 | Forced - Immediate | 2022 | Oil | OO | 100 | Fossil-Steam | NPCC | Winter | 525.98 | 14.28 | 1 | 1 | 4309-Other turbine instrument and control problems | D1-Forced - Immediate | 100-Fossil-Steam
4309 | Other turbine instrument and control problems | Steam Turbine | Controls | SF | Startup Failure | 2022 | Coal | CC | 100 | Fossil-Steam | MRO | Off-Peak | 891.2497 | 465 | 1 | 1 | 4309-Other turbine instrument and control problems | SF-Startup Failure | 100-Fossil-Steam
4309 | Other turbine instrument and control problems | Steam Turbine | Controls | U1 | Forced - Immediate | 2022 | Coal | CC | 100 | Fossil-Steam | SERC | Off-Peak | 6128.6663 | 580 | 1 | 1 | 4309-Other turbine instrument and control problems | U1-Forced - Immediate | 100-Fossil-Steam
4309 | Other turbine instrument and control problems | Steam Turbine | Controls | D1 | Forced - Immediate | 2022 | Gas | GG | 100 | Fossil-Steam | MRO | Summer | 145.5333 | 148 | 1 | 1 | 4309-Other turbine instrument and control problems | D1-Forced - Immediate | 100-Fossil-Steam
4309 | Other turbine instrument and control problems | Steam Turbine | Controls | U1 | Forced - Immediate | 2022 | Gas | GG | 100 | Fossil-Steam | TRE | Summer | 299.1996 | 528 | 1 | 1 | 4309-Other turbine instrument and control problems | U1-Forced - Immediate | 100-Fossil-Steam
4309 | Other turbine instrument and control problems | Steam Turbine | Controls | U1 | Forced - Immediate | 2022 | Gas | GG | 100 | Fossil-Steam | SERC | Winter | 1682.1333 | 64 | 1 | 1 | 4309-Other turbine instrument and control problems | U1-Forced - Immediate | 100-Fossil-Steam
4309 | Other turbine instrument and control problems | Steam Turbine | Controls | D1 | Forced - Immediate | 2022 | Gas | GG | 100 | Fossil-Steam | MRO | Summer | 663.3 | 198 | 1 | 1 | 4309-Other turbine instrument and control problems | D1-Forced - Immediate | 100-Fossil-Steam
4309 | Other turbine instrument and control problems | Steam Turbine | Controls | U1 | Forced - Immediate | 2022 | Coal | CC | 100 | Fossil-Steam | WECC | Summer | 539 | 539 | 1 | 1 | 4309-Other turbine instrument and control problems | U1-Forced - Immediate | 100-Fossil-Steam
4309 | Other turbine instrument and control problems | Steam Turbine | Controls | U1 | Forced - Immediate | 2022 | Coal | CC | 100 | Fossil-Steam | RFC | Summer | 1255.9999 | 240 | 1 | 1 | 4309-Other turbine instrument and control problems | U1-Forced - Immediate | 100-Fossil-Steam
4309 | Other turbine instrument and control problems | Steam Turbine | Controls | D1 | Forced - Immediate | 2022 | Gas | GG | 100 | Fossil-Steam | MRO | Summer | 141695.2 | 148 | 1 | 1 | 4309-Other turbine instrument and control problems | D1-Forced - Immediate | 100-Fossil-Steam
4309 | Other turbine instrument and control problems | Steam Turbine | Controls | U1 | Forced - Immediate | 2022 | Coal | CC | 100 | Fossil-Steam | MRO | Off-Peak | 160.2333 | 22 | 1 | 1 | 4309-Other turbine instrument and control problems | U1-Forced - Immediate | 100-Fossil-Steam
4309 | Other turbine instrument and control problems | Steam Turbine | Controls | U1 | Forced - Immediate | 2022 | Coal | CC | 100 | Fossil-Steam | RFC | Off-Peak | 1830.9165 | 635 | 1 | 1 | 4309-Other turbine instrument and control problems | U1-Forced - Immediate | 100-Fossil-Steam
4309 | Other turbine instrument and control problems | Steam Turbine | Controls | D1 | Forced - Immediate | 2022 | Coal | CC | 100 | Fossil-Steam | RFC | Off-Peak | 2439.2997 | 423 | 1 | 1 | 4309-Other turbine instrument and control problems | D1-Forced - Immediate | 100-Fossil-Steam
4309 | Other turbine instrument and control problems | Steam Turbine | Controls | SF | Startup Failure | 2022 | Gas | GG | 100 | Fossil-Steam | SERC | Off-Peak | 15577.6 | 64 | 1 | 1 | 4309-Other turbine instrument and control problems | SF-Startup Failure | 100-Fossil-Steam
4309 | Other turbine instrument and control problems | Steam Turbine | Controls | U1 | Forced - Immediate | 2022 | Coal | CC | 100 | Fossil-Steam | WECC | Summer | 1527.6 | 268 | 1 | 1 | 4309-Other turbine instrument and control problems | U1-Forced - Immediate | 100-Fossil-Steam
4309 | Other turbine instrument and control problems | Steam Turbine | Controls | U1 | Forced - Immediate | 2022 | Coal | CC | 100 | Fossil-Steam | SERC | Winter | 4356.2498 | 615 | 1 | 1 | 4309-Other turbine instrument and control problems | U1-Forced - Immediate | 100-Fossil-Steam
4309 | Other turbine instrument and control problems | Steam Turbine | Controls | D1 | Forced - Immediate | 2022 | Nuclear | NU | 200 | Nuclear | WECC | Off-Peak | 19303.5515 | 463.1 | 1 | 1 | 4309-Other turbine instrument and control problems | D1-Forced - Immediate | 200-Nuclear
4309 | Other turbine instrument and control problems | Steam Turbine | Controls | D1 | Forced - Immediate | 2022 | Nuclear | NU | 200 | Nuclear | WECC | Off-Peak | 3559.6657 | 893.64 | 1 | 1 | 4309-Other turbine instrument and control problems | D1-Forced - Immediate | 200-Nuclear
4309 | Other turbine instrument and control problems | Steam Turbine | Controls | U1 | Forced - Immediate | 2022 | Nuclear | NU | 200 | Nuclear | WECC | Off-Peak | 28995.2 | 1312 | 1 | 1 | 4309-Other turbine instrument and control problems | U1-Forced - Immediate | 200-Nuclear
4309 | Other turbine instrument and control problems | Steam Turbine | Controls | D1 | Forced - Immediate | 2022 | Nuclear | NU | 200 | Nuclear | WECC | Off-Peak | 29143.6887 | 944.18 | 1 | 1 | 4309-Other turbine instrument and control problems | D1-Forced - Immediate | 200-Nuclear
4309 | Other turbine instrument and control problems | Steam Turbine | Controls | D1 | Forced - Immediate | 2022 | Coal | OS | 800 | Miscellaneous | RFC | Winter | 1494.24 | 28.3 | 1 | 1 | 4309-Other turbine instrument and control problems | D1-Forced - Immediate | 800-Miscellaneous
4309 | Other turbine instrument and control problems | Steam Turbine | Controls | U1 | Forced - Immediate | 2022 | Gas | GG | 800 | Miscellaneous | SERC | Off-Peak | 6433.65 | 261 | 1 | 1 | 4309-Other turbine instrument and control problems | U1-Forced - Immediate | 800-Miscellaneous
4309 | Other turbine instrument and control problems | Steam Turbine | Controls | U1 | Forced - Immediate | 2022 | Gas | GG | 800 | Miscellaneous | SERC | Off-Peak | 12854.25 | 261 | 1 | 1 | 4309-Other turbine instrument and control problems | U1-Forced - Immediate | 800-Miscellaneous
4309 | Other turbine instrument and control problems | Steam Turbine | Controls | D1 | Forced - Immediate | 2022 | Coal | OS | 800 | Miscellaneous | RFC | Off-Peak | 329.7883 | 40.3 | 1 | 1 | 4309-Other turbine instrument and control problems | D1-Forced - Immediate | 800-Miscellaneous
4309 | Other turbine instrument and control problems | Steam Turbine | Controls | U1 | Forced - Immediate | 2022 | Gas | GG | 800 | Miscellaneous | SERC | Off-Peak | 1574.6999 | 261 | 1 | 1 | 4309-Other turbine instrument and control problems | U1-Forced - Immediate | 800-Miscellaneous
4309 | Other turbine instrument and control problems | Steam Turbine | Controls | D1 | Forced - Immediate | 2022 | Geothermal | GE | 830 | Geothermal | WECC | Off-Peak | 213.9167 | 17 | 1 | 1 | 4309-Other turbine instrument and control problems | D1-Forced - Immediate | 830-Geothermal
4309 | Other turbine instrument and control problems | Steam Turbine | Controls | D1 | Forced - Immediate | 2022 | Geothermal | GE | 830 | Geothermal | WECC | Off-Peak | 5.8333 | 14 | 1 | 1 | 4309-Other turbine instrument and control problems | D1-Forced - Immediate | 830-Geothermal
4309 | Other turbine instrument and control problems | Steam Turbine | Controls | D1 | Forced - Immediate | 2022 | Geothermal | GE | 830 | Geothermal | WECC | Off-Peak | 67.9167 | 5 | 1 | 1 | 4309-Other turbine instrument and control problems | D1-Forced - Immediate | 830-Geothermal
4309 | Other turbine instrument and control problems | Steam Turbine | Controls | D1 | Forced - Immediate | 2022 | Gas | GG | 850 | Combined Cycle Block | SERC | Summer | 308.3332 | 185 | 1 | 1 | 4309-Other turbine instrument and control problems | D1-Forced - Immediate | 850-Combined Cycle Block
4309 | Other turbine instrument and control problems | Steam Turbine | Controls | U1 | Forced - Immediate | 2022 | Gas | GG | 850 | Combined Cycle Block | SERC | Summer | 4908.7999 | 177 | 1 | 1 | 4309-Other turbine instrument and control problems | U1-Forced - Immediate | 850-Combined Cycle Block
4309 | Other turbine instrument and control problems | Steam Turbine | Controls | D1 | Forced - Immediate | 2022 | Gas | GG | 850 | Combined Cycle Block | SERC | Off-Peak | 367.6332 | 269 | 1 | 1 | 4309-Other turbine instrument and control problems | D1-Forced - Immediate | 850-Combined Cycle Block
4309 | Other turbine instrument and control problems | Steam Turbine | Controls | D1 | Forced - Immediate | 2022 | Gas | GG | 850 | Combined Cycle Block | SERC | Summer | 1310.8 | 232 | 1 | 1 | 4309-Other turbine instrument and control problems | D1-Forced - Immediate | 850-Combined Cycle Block
4309 | Other turbine instrument and control problems | Steam Turbine | Controls | D1 | Forced - Immediate | 2022 | Gas | GG | 850 | Combined Cycle Block | NPCC | Off-Peak | 9883.1 | 46 | 1 | 1 | 4309-Other turbine instrument and control problems | D1-Forced - Immediate | 850-Combined Cycle Block
4309 | Other turbine instrument and control problems | Steam Turbine | Controls | D1 | Forced - Immediate | 2022 | Gas | GG | 850 | Combined Cycle Block | NPCC | Summer | 27.2333 | 86 | 1 | 1 | 4309-Other turbine instrument and control problems | D1-Forced - Immediate | 850-Combined Cycle Block
4309 | Other turbine instrument and control problems | Steam Turbine | Controls | D1 | Forced - Immediate | 2022 | Gas | GG | 850 | Combined Cycle Block | SERC | Summer | 501.3666 | 338 | 1 | 1 | 4309-Other turbine instrument and control problems | D1-Forced - Immediate | 850-Combined Cycle Block
4309 | Other turbine instrument and control problems | Steam Turbine | Controls | D1 | Forced - Immediate | 2022 | Gas | GG | 850 | Combined Cycle Block | NPCC | Summer | 293.86 | 209.9 | 1 | 1 | 4309-Other turbine instrument and control problems | D1-Forced - Immediate | 850-Combined Cycle Block
4309 | Other turbine instrument and control problems | Steam Turbine | Controls | SF | Startup Failure | 2022 | Gas | GG | 850 | Combined Cycle Block | WECC | Winter | 600.3 | 522 | 1 | 1 | 4309-Other turbine instrument and control problems | SF-Startup Failure | 850-Combined Cycle Block
4309 | Other turbine instrument and control problems | Steam Turbine | Controls | U1 | Forced - Immediate | 2022 | Waste Heat | WH | 850 | Combined Cycle Block | SERC | Summer | 9019.2666 | 308 | 1 | 1 | 4309-Other turbine instrument and control problems | U1-Forced - Immediate | 850-Combined Cycle Block
4309 | Other turbine instrument and control problems | Steam Turbine | Controls | D1 | Forced - Immediate | 2022 | Gas | GG | 850 | Combined Cycle Block | NPCC | Winter | 38.5 | 70 | 1 | 1 | 4309-Other turbine instrument and control problems | D1-Forced - Immediate | 850-Combined Cycle Block
4309 | Other turbine instrument and control problems | Steam Turbine | Controls | D3 | Forced - Postponed | 2022 | Gas | GG | 850 | Combined Cycle Block | SERC | Summer | 3808 | 238 | 1 | 1 | 4309-Other turbine instrument and control problems | D3-Forced - Postponed | 850-Combined Cycle Block
4309 | Other turbine instrument and control problems | Steam Turbine | Controls | SF | Startup Failure | 2022 | Gas | GG | 850 | Combined Cycle Block | TRE | Off-Peak | 15750 | 75 | 1 | 1 | 4309-Other turbine instrument and control problems | SF-Startup Failure | 850-Combined Cycle Block
4309 | Other turbine instrument and control problems | Steam Turbine | Controls | U1 | Forced - Immediate | 2022 | Gas | GG | 850 | Combined Cycle Block | SERC | Summer | 2731.6999 | 177 | 1 | 1 | 4309-Other turbine instrument and control problems | U1-Forced - Immediate | 850-Combined Cycle Block
4309 | Other turbine instrument and control problems | Steam Turbine | Controls | D1 | Forced - Immediate | 2022 | Gas | GG | 850 | Combined Cycle Block | SERC | Off-Peak | 670.063 | 427.7 | 1 | 1 | 4309-Other turbine instrument and control problems | D1-Forced - Immediate | 850-Combined Cycle Block
4309 | Other turbine instrument and control problems | Steam Turbine | Controls | U1 | Forced - Immediate | 2022 | Gas | GG | 850 | Combined Cycle Block | NPCC | Summer | 299.7 | 222 | 1 | 1 | 4309-Other turbine instrument and control problems | U1-Forced - Immediate | 850-Combined Cycle Block
4309 | Other turbine instrument and control problems | Steam Turbine | Controls | U1 | Forced - Immediate | 2022 | Gas | GG | 850 | Combined Cycle Block | SERC | Summer | 81.75 | 109 | 1 | 1 | 4309-Other turbine instrument and control problems | U1-Forced - Immediate | 850-Combined Cycle Block
4309 | Other turbine instrument and control problems | Steam Turbine | Controls | U1 | Forced - Immediate | 2022 | Gas | GG | 850 | Combined Cycle Block | NPCC | Summer | 18891.3435 | 150.11 | 1 | 1 | 4309-Other turbine instrument and control problems | U1-Forced - Immediate | 850-Combined Cycle Block
4309 | Other turbine instrument and control problems | Steam Turbine | Controls | D1 | Forced - Immediate | 2022 | Gas | GG | 850 | Combined Cycle Block | WECC | Off-Peak | 580.3 | 42 | 1 | 1 | 4309-Other turbine instrument and control problems | D1-Forced - Immediate | 850-Combined Cycle Block
4309 | Other turbine instrument and control problems | Steam Turbine | Controls | U1 | Forced - Immediate | 2022 | Gas | GG | 851 | CC GT units | RFC | Winter | 25962.4 | 272 | 1 | 1 | 4309-Other turbine instrument and control problems | U1-Forced - Immediate | 851-CC GT units
4309 | Other turbine instrument and control problems | Steam Turbine | Controls | U1 | Forced - Immediate | 2022 | Gas | GG | 851 | CC GT units | MRO | Summer | 892.9333 | 148 | 1 | 1 | 4309-Other turbine instrument and control problems | U1-Forced - Immediate | 851-CC GT units
4309 | Other turbine instrument and control problems | Steam Turbine | Controls | D1 | Forced - Immediate | 2022 | Gas | GG | 851 | CC GT units | NPCC | Off-Peak | 157.9333 | 92 | 1 | 1 | 4309-Other turbine instrument and control problems | D1-Forced - Immediate | 851-CC GT units
4309 | Other turbine instrument and control problems | Steam Turbine | Controls | U1 | Forced - Immediate | 2022 | Gas | GG | 851 | CC GT units | TRE | Off-Peak | 769.9999 | 168 | 1 | 1 | 4309-Other turbine instrument and control problems | U1-Forced - Immediate | 851-CC GT units
4309 | Other turbine instrument and control problems | Steam Turbine | Controls | U1 | Forced - Immediate | 2022 | Gas | GG | 851 | CC GT units | WECC | Off-Peak | 2550.7499 | 171 | 1 | 1 | 4309-Other turbine instrument and control problems | U1-Forced - Immediate | 851-CC GT units
4309 | Other turbine instrument and control problems | Steam Turbine | Controls | U1 | Forced - Immediate | 2022 | Gas | GG | 851 | CC GT units | TRE | Off-Peak | 624.3999 | 168 | 1 | 1 | 4309-Other turbine instrument and control problems | U1-Forced - Immediate | 851-CC GT units
4309 | Other turbine instrument and control problems | Steam Turbine | Controls | U1 | Forced - Immediate | 2022 | Gas | GG | 851 | CC GT units | RFC | Winter | 14012.5332 | 272 | 1 | 1 | 4309-Other turbine instrument and control problems | U1-Forced - Immediate | 851-CC GT units
4309 | Other turbine instrument and control problems | Steam Turbine | Controls | D1 | Forced - Immediate | 2022 | Gas | GG | 851 | CC GT units | NPCC | Off-Peak | 139.0499 | 81 | 1 | 1 | 4309-Other turbine instrument and control problems | D1-Forced - Immediate | 851-CC GT units
4309 | Other turbine instrument and control problems | Steam Turbine | Controls | U1 | Forced - Immediate | 2022 | Gas | GG | 851 | CC GT units | WECC | Winter | 1202.4 | 72 | 1 | 1 | 4309-Other turbine instrument and control problems | U1-Forced - Immediate | 851-CC GT units
4309 | Other turbine instrument and control problems | Steam Turbine | Controls | U1 | Forced - Immediate | 2022 | Gas | GG | 851 | CC GT units | MRO | Summer | 1524 | 144 | 1 | 1 | 4309-Other turbine instrument and control problems | U1-Forced - Immediate | 851-CC GT units
4309 | Other turbine instrument and control problems | Steam Turbine | Controls | U1 | Forced - Immediate | 2022 | Gas | GG | 851 | CC GT units | WECC | Off-Peak | 395.2666 | 49 | 1 | 1 | 4309-Other turbine instrument and control problems | U1-Forced - Immediate | 851-CC GT units
4309 | Other turbine instrument and control problems | Steam Turbine | Controls | U1 | Forced - Immediate | 2022 | Gas | GG | 851 | CC GT units | WECC | Winter | 1348.8 | 72 | 1 | 1 | 4309-Other turbine instrument and control problems | U1-Forced - Immediate | 851-CC GT units
4309 | Other turbine instrument and control problems | Steam Turbine | Controls | U2 | Forced - Delayed | 2022 | Gas | GG | 851 | CC GT units | SERC | Summer | 4217.0333 | 217 | 1 | 1 | 4309-Other turbine instrument and control problems | U2-Forced - Delayed | 851-CC GT units
4309 | Other turbine instrument and control problems | Steam Turbine | Controls | U1 | Forced - Immediate | 2022 | Gas | GG | 852 | CC steam units | WECC | Summer | 41.2 | 20.6 | 1 | 1 | 4309-Other turbine instrument and control problems | U1-Forced - Immediate | 852-CC steam units
4309 | Other turbine instrument and control problems | Steam Turbine | Controls | U1 | Forced - Immediate | 2022 | Waste Heat | WH | 852 | CC steam units | NPCC | Off-Peak | 460.0665 | 268 | 1 | 1 | 4309-Other turbine instrument and control problems | U1-Forced - Immediate | 852-CC steam units
4309 | Other turbine instrument and control problems | Steam Turbine | Controls | U1 | Forced - Immediate | 2022 | Waste Heat | WH | 852 | CC steam units | RFC | Winter | 189.3332 | 355 | 1 | 1 | 4309-Other turbine instrument and control problems | U1-Forced - Immediate | 852-CC steam units
4309 | Other turbine instrument and control problems | Steam Turbine | Controls | U1 | Forced - Immediate | 2022 | Waste Heat | WH | 852 | CC steam units | TRE | Off-Peak | 998.2 | 217 | 1 | 1 | 4309-Other turbine instrument and control problems | U1-Forced - Immediate | 852-CC steam units
4309 | Other turbine instrument and control problems | Steam Turbine | Controls | U1 | Forced - Immediate | 2022 | Waste Heat | WH | 852 | CC steam units | MRO | Summer | 380 | 152 | 1 | 1 | 4309-Other turbine instrument and control problems | U1-Forced - Immediate | 852-CC steam units
4309 | Other turbine instrument and control problems | Steam Turbine | Controls | U1 | Forced - Immediate | 2022 | Waste Heat | WH | 852 | CC steam units | RFC | Winter | 33168.8332 | 355 | 1 | 1 | 4309-Other turbine instrument and control problems | U1-Forced - Immediate | 852-CC steam units
4309 | Other turbine instrument and control problems | Steam Turbine | Controls | U1 | Forced - Immediate | 2022 | Gas | GG | 852 | CC steam units | WECC | Summer | 61.8 | 20.6 | 1 | 1 | 4309-Other turbine instrument and control problems | U1-Forced - Immediate | 852-CC steam units
4309 | Other turbine instrument and control problems | Steam Turbine | Controls | U1 | Forced - Immediate | 2022 | Waste Heat | WH | 852 | CC steam units | RFC | Winter | 94.6664 | 355 | 1 | 1 | 4309-Other turbine instrument and control problems | U1-Forced - Immediate | 852-CC steam units
4309 | Other turbine instrument and control problems | Steam Turbine | Controls | D1 | Forced - Immediate | 2022 | Waste Heat | WH | 852 | CC steam units | RFC | Summer | 2149.7 | 166 | 1 | 1 | 4309-Other turbine instrument and control problems | D1-Forced - Immediate | 852-CC steam units
4309 | Other turbine instrument and control problems | Steam Turbine | Controls | U1 | Forced - Immediate | 2022 | Gas | GG | 852 | CC steam units | WECC | Summer | 26.0933 | 20.6 | 1 | 1 | 4309-Other turbine instrument and control problems | U1-Forced - Immediate | 852-CC steam units
4309 | Other turbine instrument and control problems | Steam Turbine | Controls | U1 | Forced - Immediate | 2022 | Waste Heat | WH | 852 | CC steam units | WECC | Off-Peak | 6.0666 | 28 | 1 | 1 | 4309-Other turbine instrument and control problems | U1-Forced - Immediate | 852-CC steam units
4309 | Other turbine instrument and control problems | Steam Turbine | Controls | U1 | Forced - Immediate | 2022 | Waste Heat | WH | 852 | CC steam units | RFC | Winter | 9803.9164 | 355 | 1 | 1 | 4309-Other turbine instrument and control problems | U1-Forced - Immediate | 852-CC steam units
4309 | Other turbine instrument and control problems | Steam Turbine | Controls | U1 | Forced - Immediate | 2022 | Waste Heat | WH | 852 | CC steam units | MRO | Summer | 39388.2666 | 152 | 1 | 1 | 4309-Other turbine instrument and control problems | U1-Forced - Immediate | 852-CC steam units
4309 | Other turbine instrument and control problems | Steam Turbine | Controls | D1 | Forced - Immediate | 2022 | Waste Heat | WH | 852 | CC steam units | RFC | Winter | 511 | 146 | 1 | 1 | 4309-Other turbine instrument and control problems | D1-Forced - Immediate | 852-CC steam units
4309 | Other turbine instrument and control problems | Steam Turbine | Controls | U1 | Forced - Immediate | 2022 | Waste Heat | WH | 852 | CC steam units | RFC | Off-Peak | 233.0999 | 189 | 1 | 1 | 4309-Other turbine instrument and control problems | U1-Forced - Immediate | 852-CC steam units
4309 | Other turbine instrument and control problems | Steam Turbine | Controls | U1 | Forced - Immediate | 2022 | Waste Heat | WH | 852 | CC steam units | RFC | Winter | 15300.5 | 355 | 1 | 1 | 4309-Other turbine instrument and control problems | U1-Forced - Immediate | 852-CC steam units
4309 | Other turbine instrument and control problems | Steam Turbine | Controls | U1 | Forced - Immediate | 2022 | Gas | GG | 852 | CC steam units | WECC | Summer | 21.9733 | 20.6 | 1 | 1 | 4309-Other turbine instrument and control problems | U1-Forced - Immediate | 852-CC steam units
4309 | Other turbine instrument and control problems | Steam Turbine | Controls | U1 | Forced - Immediate | 2022 | Waste Heat | WH | 852 | CC steam units | TRE | Summer | 256.1 | 197 | 1 | 1 | 4309-Other turbine instrument and control problems | U1-Forced - Immediate | 852-CC steam units
4309 | Other turbine instrument and control problems | Steam Turbine | Controls | U1 | Forced - Immediate | 2022 | Gas | GG | 852 | CC steam units | WECC | Winter | 64.5467 | 20.6 | 1 | 1 | 4309-Other turbine instrument and control problems | U1-Forced - Immediate | 852-CC steam units
4309 | Other turbine instrument and control problems | Steam Turbine | Controls | U1 | Forced - Immediate | 2022 | Waste Heat | WH | 852 | CC steam units | MRO | Summer | 334.4 | 152 | 1 | 1 | 4309-Other turbine instrument and control problems | U1-Forced - Immediate | 852-CC steam units
4309 | Other turbine instrument and control problems | Steam Turbine | Controls | D1 | Forced - Immediate | 2022 | Gas | GG | 852 | CC steam units | TRE | Winter | 1303.9553 | 31.22 | 1 | 1 | 4309-Other turbine instrument and control problems | D1-Forced - Immediate | 852-CC steam units
4309 | Other turbine instrument and control problems | Steam Turbine | Controls | U1 | Forced - Immediate | 2022 | Gas | GG | 852 | CC steam units | WECC | Winter | 3675.7 | 89 | 1 | 1 | 4309-Other turbine instrument and control problems | U1-Forced - Immediate | 852-CC steam units
4309 | Other turbine instrument and control problems | Steam Turbine | Controls | U1 | Forced - Immediate | 2022 | Gas | GG | 852 | CC steam units | SERC | Summer | 115.5 | 154 | 1 | 1 | 4309-Other turbine instrument and control problems | U1-Forced - Immediate | 852-CC steam units
4309 | Other turbine instrument and control problems | Steam Turbine | Controls | U1 | Forced - Immediate | 2022 | Gas | GG | 852 | CC steam units | RFC | Winter | 30326.4 | 416 | 1 | 1 | 4309-Other turbine instrument and control problems | U1-Forced - Immediate | 852-CC steam units
4309 | Other turbine instrument and control problems | Steam Turbine | Controls | U1 | Forced - Immediate | 2022 | Waste Heat | WH | 852 | CC steam units | TRE | Summer | 52.5332 | 197 | 1 | 1 | 4309-Other turbine instrument and control problems | U1-Forced - Immediate | 852-CC steam units
4309 | Other turbine instrument and control problems | Steam Turbine | Controls | U1 | Forced - Immediate | 2022 | Waste Heat | WH | 852 | CC steam units | SERC | Summer | 6333.3 | 279 | 1 | 1 | 4309-Other turbine instrument and control problems | U1-Forced - Immediate | 852-CC steam units
4309 | Other turbine instrument and control problems | Steam Turbine | Controls | U1 | Forced - Immediate | 2022 | Waste Heat | WH | 852 | CC steam units | RFC | Winter | 11.8332 | 355 | 1 | 2 | 4309-Other turbine instrument and control problems | U1-Forced - Immediate | 852-CC steam units
4309 | Other turbine instrument and control problems | Steam Turbine | Controls | U1 | Forced - Immediate | 2022 | Waste Heat | WH | 852 | CC steam units | WECC | Off-Peak | 66.9999 | 201 | 1 | 1 | 4309-Other turbine instrument and control problems | U1-Forced - Immediate | 852-CC steam units
4309 | Other turbine instrument and control problems | Steam Turbine | Controls | U1 | Forced - Immediate | 2022 | Waste Heat | WH | 852 | CC steam units | RFC | Winter | 41.4164 | 355 | 1 | 1 | 4309-Other turbine instrument and control problems | U1-Forced - Immediate | 852-CC steam units
4309 | Other turbine instrument and control problems | Steam Turbine | Controls | U1 | Forced - Immediate | 2022 | Waste Heat | WH | 852 | CC steam units | RFC | Winter | 12608.4164 | 355 | 1 | 1 | 4309-Other turbine instrument and control problems | U1-Forced - Immediate | 852-CC steam units
4309 | Other turbine instrument and control problems | Steam Turbine | Controls | D1 | Forced - Immediate | 2022 | Waste Heat | WH | 852 | CC steam units | TRE | Off-Peak | 22.0999 | 102 | 1 | 1 | 4309-Other turbine instrument and control problems | D1-Forced - Immediate | 852-CC steam units
4309 | Other turbine instrument and control problems | Steam Turbine | Controls | SF | Startup Failure | 2022 | Waste Heat | WH | 852 | CC steam units | RFC | Off-Peak | 31.4999 | 189 | 1 | 1 | 4309-Other turbine instrument and control problems | SF-Startup Failure | 852-CC steam units
4309 | Other turbine instrument and control problems | Steam Turbine | Controls | U1 | Forced - Immediate | 2022 | Waste Heat | WH | 852 | CC steam units | SERC | Summer | 1255.5 | 279 | 1 | 1 | 4309-Other turbine instrument and control problems | U1-Forced - Immediate | 852-CC steam units
4309 | Other turbine instrument and control problems | Steam Turbine | Controls | SF | Startup Failure | 2022 | Waste Heat | WH | 852 | CC steam units | NPCC | Summer | 681.2 | 262 | 1 | 1 | 4309-Other turbine instrument and control problems | SF-Startup Failure | 852-CC steam units
4309 | Other turbine instrument and control problems | Steam Turbine | Controls | U1 | Forced - Immediate | 2022 | Gas | GG | 852 | CC steam units | WECC | Summer | 7.21 | 20.6 | 1 | 1 | 4309-Other turbine instrument and control problems | U1-Forced - Immediate | 852-CC steam units
4309 | Other turbine instrument and control problems | Steam Turbine | Controls | U1 | Forced - Immediate | 2022 | Waste Heat | WH | 852 | CC steam units | MRO | Summer | 1235 | 130 | 1 | 1 | 4309-Other turbine instrument and control problems | U1-Forced - Immediate | 852-CC steam units
4309 | Other turbine instrument and control problems | Steam Turbine | Controls | U1 | Forced - Immediate | 2022 | Waste Heat | WH | 852 | CC steam units | WECC | Winter | 4 | 20 | 1 | 1 | 4309-Other turbine instrument and control problems | U1-Forced - Immediate | 852-CC steam units
4309 | Other turbine instrument and control problems | Steam Turbine | Controls | U1 | Forced - Immediate | 2022 | Gas | GG | 852 | CC steam units | WECC | Summer | 44.9767 | 20.6 | 1 | 1 | 4309-Other turbine instrument and control problems | U1-Forced - Immediate | 852-CC steam units
4309 | Other turbine instrument and control problems | Steam Turbine | Controls | U1 | Forced - Immediate | 2022 | Waste Heat | WH | 852 | CC steam units | SERC | Off-Peak | 1928.3083 | 74.5 | 1 | 1 | 4309-Other turbine instrument and control problems | U1-Forced - Immediate | 852-CC steam units
4309 | Other turbine instrument and control problems | Steam Turbine | Controls | U1 | Forced - Immediate | 2022 | Waste Heat | WH | 852 | CC steam units | WECC | Off-Peak | 26101.9999 | 186 | 1 | 1 | 4309-Other turbine instrument and control problems | U1-Forced - Immediate | 852-CC steam units
4309 | Other turbine instrument and control problems | Steam Turbine | Controls | U1 | Forced - Immediate | 2022 | Gas | GG | 861 | CoG GT units | TRE | Summer | 504.4666 | 161 | 1 | 1 | 4309-Other turbine instrument and control problems | U1-Forced - Immediate | 861-CoG GT units
4309 | Other turbine instrument and control problems | Steam Turbine | Controls | U1 | Forced - Immediate | 2022 | Gas | GG | 861 | CoG GT units | TRE | Summer | 520.5666 | 161 | 1 | 1 | 4309-Other turbine instrument and control problems | U1-Forced - Immediate | 861-CoG GT units
4309 | Other turbine instrument and control problems | Steam Turbine | Controls | U1 | Forced - Immediate | 2022 | Waste Heat | WH | 862 | CoG steam units | SERC | Summer | 340 | 170 | 1 | 1 | 4309-Other turbine instrument and control problems | U1-Forced - Immediate | 862-CoG steam units
4309 | Other turbine instrument and control problems | Steam Turbine | Controls | U1 | Forced - Immediate | 2022 | Waste Heat | WH | 862 | CoG steam units | TRE | Winter | 45.4333 | 94 | 1 | 1 | 4309-Other turbine instrument and control problems | U1-Forced - Immediate | 862-CoG steam units
4309 | Other turbine instrument and control problems | Steam Turbine | Controls | U1 | Forced - Immediate | 2022 | Waste Heat | WH | 862 | CoG steam units | TRE | Summer | 838.0999 | 174 | 1 | 1 | 4309-Other turbine instrument and control problems | U1-Forced - Immediate | 862-CoG steam units
4310 | Steam Turbine Control System - data highway | Steam Turbine | Controls | D1 | Forced - Immediate | 2022 | Coal | CC | 100 | Fossil-Steam | RFC | Winter | 2224.1666 | 170 | 1 | 1 | 4310-Steam Turbine Control System - data highway | D1-Forced - Immediate | 100-Fossil-Steam
4310 | Steam Turbine Control System - data highway | Steam Turbine | Controls | SF | Startup Failure | 2022 | Coal | CC | 100 | Fossil-Steam | SERC | Off-Peak | 11996.4331 | 739 | 1 | 1 | 4310-Steam Turbine Control System - data highway | SF-Startup Failure | 100-Fossil-Steam
4310 | Steam Turbine Control System - data highway | Steam Turbine | Controls | D1 | Forced - Immediate | 2022 | Coal | CC | 100 | Fossil-Steam | RFC | Winter | 23046.3332 | 170 | 1 | 1 | 4310-Steam Turbine Control System - data highway | D1-Forced - Immediate | 100-Fossil-Steam
4310 | Steam Turbine Control System - data highway | Steam Turbine | Controls | D1 | Forced - Immediate | 2022 | Coal | CC | 100 | Fossil-Steam | RFC | Summer | 1030.05 | 294.3 | 1 | 1 | 4310-Steam Turbine Control System - data highway | D1-Forced - Immediate | 100-Fossil-Steam
4310 | Steam Turbine Control System - data highway | Steam Turbine | Controls | U1 | Forced - Immediate | 2022 | Other | WD | 650 | Fluidized Bed | NPCC | Off-Peak | 138.125 | 37.5 | 1 | 1 | 4310-Steam Turbine Control System - data highway | U1-Forced - Immediate | 650-Fluidized Bed
4310 | Steam Turbine Control System - data highway | NULL | NULL | D1 | Forced - Immediate | 2022 | Gas | GG | 800 | Miscellaneous | RFC | Off-Peak | 29200.8998 | 579 | 1 | 1 | 4310-Steam Turbine Control System - data highway | D1-Forced - Immediate | 800-Miscellaneous
4310 | Steam Turbine Control System - data highway | Steam Turbine | Controls | U1 | Forced - Immediate | 2022 | Geothermal | GE | 830 | Geothermal | WECC | Summer | 90.8666 | 58 | 1 | 1 | 4310-Steam Turbine Control System - data highway | U1-Forced - Immediate | 830-Geothermal
4310 | Steam Turbine Control System - data highway | Steam Turbine | Controls | U1 | Forced - Immediate | 2022 | Gas | GG | 850 | Combined Cycle Block | SERC | Off-Peak | 7197.8665 | 241 | 1 | 1 | 4310-Steam Turbine Control System - data highway | U1-Forced - Immediate | 850-Combined Cycle Block
4310 | Steam Turbine Control System - data highway | Steam Turbine | Controls | U1 | Forced - Immediate | 2022 | Gas | GG | 850 | Combined Cycle Block | SERC | Off-Peak | 6430.6833 | 241 | 1 | 1 | 4310-Steam Turbine Control System - data highway | U1-Forced - Immediate | 850-Combined Cycle Block
4310 | Steam Turbine Control System - data highway | Steam Turbine | Controls | D1 | Forced - Immediate | 2022 | Gas | GG | 851 | CC GT units | NPCC | Off-Peak | 15.8667 | 17 | 1 | 1 | 4310-Steam Turbine Control System - data highway | D1-Forced - Immediate | 851-CC GT units
4310 | Steam Turbine Control System - data highway | Steam Turbine | Controls | D1 | Forced - Immediate | 2022 | Gas | GG | 851 | CC GT units | NPCC | Winter | 1365.7833 | 19 | 1 | 1 | 4310-Steam Turbine Control System - data highway | D1-Forced - Immediate | 851-CC GT units
4310 | Steam Turbine Control System - data highway | Steam Turbine | Controls | U1 | Forced - Immediate | 2022 | Waste Heat | WH | 852 | CC steam units | NPCC | Winter | 2515.9167 | 35 | 1 | 1 | 4310-Steam Turbine Control System - data highway | U1-Forced - Immediate | 852-CC steam units
4310 | Steam Turbine Control System - data highway | Steam Turbine | Controls | SF | Startup Failure | 2022 | Waste Heat | WH | 852 | CC steam units | NPCC | Off-Peak | 32.6667 | 35 | 1 | 1 | 4310-Steam Turbine Control System - data highway | SF-Startup Failure | 852-CC steam units
4311 | Steam Turbine Control System - hardware problems (including card failure) | Steam Turbine | Controls | U1 | Forced - Immediate | 2022 | Coal | CC | 100 | Fossil-Steam | MRO | Summer | 13365.5664 | 686 | 1 | 1 | 4311-Steam Turbine Control System - hardware problems (including card failure) | U1-Forced - Immediate | 100-Fossil-Steam
4311 | Steam Turbine Control System - hardware problems (including card failure) | Steam Turbine | Controls | U3 | Forced - Postponed | 2022 | Coal | CC | 100 | Fossil-Steam | WECC | Winter | 1541.4332 | 262 | 1 | 1 | 4311-Steam Turbine Control System - hardware problems (including card failure) | U3-Forced - Postponed | 100-Fossil-Steam
4311 | Steam Turbine Control System - hardware problems (including card failure) | Steam Turbine | Controls | SF | Startup Failure | 2022 | Gas | GG | 100 | Fossil-Steam | TRE | Winter | 56.25 | 15 | 1 | 1 | 4311-Steam Turbine Control System - hardware problems (including card failure) | SF-Startup Failure | 100-Fossil-Steam
4311 | Steam Turbine Control System - hardware problems (including card failure) | Steam Turbine | Controls | D1 | Forced - Immediate | 2022 | Coal | CC | 100 | Fossil-Steam | RFC | Summer | 291.6333 | 13 | 1 | 1 | 4311-Steam Turbine Control System - hardware problems (including card failure) | D1-Forced - Immediate | 100-Fossil-Steam
4311 | Steam Turbine Control System - hardware problems (including card failure) | Steam Turbine | Controls | U1 | Forced - Immediate | 2022 | Gas | GG | 100 | Fossil-Steam | RFC | Summer | 3512.2 | 102 | 1 | 1 | 4311-Steam Turbine Control System - hardware problems (including card failure) | U1-Forced - Immediate | 100-Fossil-Steam
4311 | Steam Turbine Control System - hardware problems (including card failure) | Steam Turbine | Controls | U1 | Forced - Immediate | 2022 | Gas | GG | 100 | Fossil-Steam | TRE | Winter | 19.5 | 15 | 1 | 1 | 4311-Steam Turbine Control System - hardware problems (including card failure) | U1-Forced - Immediate | 100-Fossil-Steam
4311 | Steam Turbine Control System - hardware problems (including card failure) | Steam Turbine | Controls | SF | Startup Failure | 2022 | Coal | CC | 100 | Fossil-Steam | WECC | Off-Peak | 8585 | 505 | 1 | 1 | 4311-Steam Turbine Control System - hardware problems (including card failure) | SF-Startup Failure | 100-Fossil-Steam
4311 | Steam Turbine Control System - hardware problems (including card failure) | Steam Turbine | Controls | D1 | Forced - Immediate | 2022 | Coal | CC | 100 | Fossil-Steam | RFC | Summer | 574.25 | 15 | 1 | 1 | 4311-Steam Turbine Control System - hardware problems (including card failure) | D1-Forced - Immediate | 100-Fossil-Steam
4311 | Steam Turbine Control System - hardware problems (including card failure) | Steam Turbine | Controls | U1 | Forced - Immediate | 2022 | Coal | CC | 100 | Fossil-Steam | SERC | Winter | 4836.4998 | 510 | 1 | 1 | 4311-Steam Turbine Control System - hardware problems (including card failure) | U1-Forced - Immediate | 100-Fossil-Steam
4311 | Steam Turbine Control System - hardware problems (including card failure) | Steam Turbine | Controls | D1 | Forced - Immediate | 2022 | Coal | LI | 100 | Fossil-Steam | MRO | Winter | 17307.5 | 75 | 1 | 1 | 4311-Steam Turbine Control System - hardware problems (including card failure) | D1-Forced - Immediate | 100-Fossil-Steam
4311 | Steam Turbine Control System - hardware problems (including card failure) | Steam Turbine | Controls | D1 | Forced - Immediate | 2022 | Coal | CC | 100 | Fossil-Steam | RFC | Summer | 157.5 | 10 | 1 | 1 | 4311-Steam Turbine Control System - hardware problems (including card failure) | D1-Forced - Immediate | 100-Fossil-Steam
4311 | Steam Turbine Control System - hardware problems (including card failure) | Steam Turbine | Controls | SF | Startup Failure | 2022 | Gas | GG | 100 | Fossil-Steam | RFC | Off-Peak | 19000.5332 | 379 | 1 | 1 | 4311-Steam Turbine Control System - hardware problems (including card failure) | SF-Startup Failure | 100-Fossil-Steam
4311 | Steam Turbine Control System - hardware problems (including card failure) | Steam Turbine | Controls | D1 | Forced - Immediate | 2022 | Coal | CC | 100 | Fossil-Steam | RFC | Summer | 177.5 | 30 | 1 | 1 | 4311-Steam Turbine Control System - hardware problems (including card failure) | D1-Forced - Immediate | 100-Fossil-Steam
4311 | Steam Turbine Control System - hardware problems (including card failure) | Steam Turbine | Controls | U1 | Forced - Immediate | 2022 | Coal | CC | 100 | Fossil-Steam | RFC | Off-Peak | 1236 | 80 | 1 | 1 | 4311-Steam Turbine Control System - hardware problems (including card failure) | U1-Forced - Immediate | 100-Fossil-Steam
4311 | Steam Turbine Control System - hardware problems (including card failure) | Steam Turbine | Controls | D1 | Forced - Immediate | 2022 | Coal | CC | 100 | Fossil-Steam | RFC | Summer | 112.0667 | 41 | 1 | 1 | 4311-Steam Turbine Control System - hardware problems (including card failure) | D1-Forced - Immediate | 100-Fossil-Steam
4311 | Steam Turbine Control System - hardware problems (including card failure) | Steam Turbine | Controls | D1 | Forced - Immediate | 2022 | Coal | CC | 100 | Fossil-Steam | RFC | Summer | 1664 | 60 | 1 | 1 | 4311-Steam Turbine Control System - hardware problems (including card failure) | D1-Forced - Immediate | 100-Fossil-Steam
4311 | Steam Turbine Control System - hardware problems (including card failure) | NULL | NULL | U1 | Forced - Immediate | 2022 | Gas | GG | 800 | Miscellaneous | SERC | Summer | 1930.1665 | 313 | 1 | 1 | 4311-Steam Turbine Control System - hardware problems (including card failure) | U1-Forced - Immediate | 800-Miscellaneous
4311 | Steam Turbine Control System - hardware problems (including card failure) | Steam Turbine | Controls | U1 | Forced - Immediate | 2022 | Gas | GG | 850 | Combined Cycle Block | SERC | Summer | 581.3333 | 109 | 1 | 1 | 4311-Steam Turbine Control System - hardware problems (including card failure) | U1-Forced - Immediate | 850-Combined Cycle Block
4311 | Steam Turbine Control System - hardware problems (including card failure) | Steam Turbine | Controls | U1 | Forced - Immediate | 2022 | Gas | GG | 850 | Combined Cycle Block | SERC | Winter | 374.6666 | 281 | 1 | 1 | 4311-Steam Turbine Control System - hardware problems (including card failure) | U1-Forced - Immediate | 850-Combined Cycle Block
4311 | Steam Turbine Control System - hardware problems (including card failure) | Steam Turbine | Controls | D1 | Forced - Immediate | 2022 | Gas | GG | 850 | Combined Cycle Block | WECC | Summer | 513.4331 | 422 | 1 | 1 | 4311-Steam Turbine Control System - hardware problems (including card failure) | D1-Forced - Immediate | 850-Combined Cycle Block
4311 | Steam Turbine Control System - hardware problems (including card failure) | Steam Turbine | Controls | U1 | Forced - Immediate | 2022 | Gas | GG | 850 | Combined Cycle Block | SERC | Summer | 310.65 | 109 | 1 | 1 | 4311-Steam Turbine Control System - hardware problems (including card failure) | U1-Forced - Immediate | 850-Combined Cycle Block
4311 | Steam Turbine Control System - hardware problems (including card failure) | Steam Turbine | Controls | U1 | Forced - Immediate | 2022 | Gas | GG | 850 | Combined Cycle Block | SERC | Summer | 81.75 | 109 | 1 | 1 | 4311-Steam Turbine Control System - hardware problems (including card failure) | U1-Forced - Immediate | 850-Combined Cycle Block
4311 | Steam Turbine Control System - hardware problems (including card failure) | Steam Turbine | Controls | U1 | Forced - Immediate | 2022 | Gas | GG | 850 | Combined Cycle Block | SERC | Winter | 3528 | 168 | 1 | 1 | 4311-Steam Turbine Control System - hardware problems (including card failure) | U1-Forced - Immediate | 850-Combined Cycle Block
4311 | Steam Turbine Control System - hardware problems (including card failure) | Steam Turbine | Controls | D1 | Forced - Immediate | 2022 | Gas | GG | 850 | Combined Cycle Block | MRO | Summer | 648.8749 | 217.5 | 1 | 1 | 4311-Steam Turbine Control System - hardware problems (including card failure) | D1-Forced - Immediate | 850-Combined Cycle Block
4311 | Steam Turbine Control System - hardware problems (including card failure) | Steam Turbine | Controls | U1 | Forced - Immediate | 2022 | Gas | GG | 850 | Combined Cycle Block | RFC | Winter | 1823.8332 | 310 | 1 | 1 | 4311-Steam Turbine Control System - hardware problems (including card failure) | U1-Forced - Immediate | 850-Combined Cycle Block
4311 | Steam Turbine Control System - hardware problems (including card failure) | Steam Turbine | Controls | D1 | Forced - Immediate | 2022 | Gas | GG | 850 | Combined Cycle Block | RFC | Summer | 620 | 150 | 1 | 1 | 4311-Steam Turbine Control System - hardware problems (including card failure) | D1-Forced - Immediate | 850-Combined Cycle Block
4311 | Steam Turbine Control System - hardware problems (including card failure) | Steam Turbine | Controls | D1 | Forced - Immediate | 2022 | Gas | GG | 850 | Combined Cycle Block | MRO | Summer | 137.7499 | 217.5 | 1 | 1 | 4311-Steam Turbine Control System - hardware problems (including card failure) | D1-Forced - Immediate | 850-Combined Cycle Block
4311 | Steam Turbine Control System - hardware problems (including card failure) | Steam Turbine | Controls | SF | Startup Failure | 2022 | Gas | GG | 850 | Combined Cycle Block | TRE | Winter | 213.1125 | 56.83 | 1 | 1 | 4311-Steam Turbine Control System - hardware problems (including card failure) | SF-Startup Failure | 850-Combined Cycle Block
4311 | Steam Turbine Control System - hardware problems (including card failure) | Steam Turbine | Controls | D1 | Forced - Immediate | 2022 | Gas | GG | 850 | Combined Cycle Block | RFC | Winter | 3461.4999 | 210 | 1 | 1 | 4311-Steam Turbine Control System - hardware problems (including card failure) | D1-Forced - Immediate | 850-Combined Cycle Block
4311 | Steam Turbine Control System - hardware problems (including card failure) | Steam Turbine | Controls | U1 | Forced - Immediate | 2022 | Gas | GG | 850 | Combined Cycle Block | TRE | Winter | 73.879 | 56.83 | 1 | 1 | 4311-Steam Turbine Control System - hardware problems (including card failure) | U1-Forced - Immediate | 850-Combined Cycle Block
4311 | Steam Turbine Control System - hardware problems (including card failure) | Steam Turbine | Controls | U1 | Forced - Immediate | 2022 | Gas | GG | 851 | CC GT units | RFC | Off-Peak | 583.9999 | 240 | 1 | 1 | 4311-Steam Turbine Control System - hardware problems (including card failure) | U1-Forced - Immediate | 851-CC GT units
4311 | Steam Turbine Control System - hardware problems (including card failure) | Steam Turbine | Controls | U1 | Forced - Immediate | 2022 | Gas | GG | 851 | CC GT units | SERC | Summer | 1559.7666 | 146 | 1 | 1 | 4311-Steam Turbine Control System - hardware problems (including card failure) | U1-Forced - Immediate | 851-CC GT units
4311 | Steam Turbine Control System - hardware problems (including card failure) | Steam Turbine | Controls | U1 | Forced - Immediate | 2022 | Gas | GG | 851 | CC GT units | WECC | Summer | 375.75 | 167 | 2 | 2 | 4311-Steam Turbine Control System - hardware problems (including card failure) | U1-Forced - Immediate | 851-CC GT units
4311 | Steam Turbine Control System - hardware problems (including card failure) | Steam Turbine | Controls | U1 | Forced - Immediate | 2022 | Gas | GG | 851 | CC GT units | NPCC | Off-Peak | 3224.4332 | 182 | 1 | 1 | 4311-Steam Turbine Control System - hardware problems (including card failure) | U1-Forced - Immediate | 851-CC GT units
4311 | Steam Turbine Control System - hardware problems (including card failure) | Steam Turbine | Controls | D1 | Forced - Immediate | 2022 | Gas | GG | 851 | CC GT units | NPCC | Off-Peak | 4807.5 | 18 | 1 | 1 | 4311-Steam Turbine Control System - hardware problems (including card failure) | D1-Forced - Immediate | 851-CC GT units
4311 | Steam Turbine Control System - hardware problems (including card failure) | Steam Turbine | Controls | U1 | Forced - Immediate | 2022 | Gas | GG | 851 | CC GT units | WECC | Summer | 1218.6165 | 187 | 1 | 1 | 4311-Steam Turbine Control System - hardware problems (including card failure) | U1-Forced - Immediate | 851-CC GT units
4311 | Steam Turbine Control System - hardware problems (including card failure) | Steam Turbine | Controls | U1 | Forced - Immediate | 2022 | Gas | GG | 851 | CC GT units | NPCC | Off-Peak | 1642.9999 | 186 | 1 | 1 | 4311-Steam Turbine Control System - hardware problems (including card failure) | U1-Forced - Immediate | 851-CC GT units
4311 | Steam Turbine Control System - hardware problems (including card failure) | Steam Turbine | Controls | U1 | Forced - Immediate | 2022 | Gas | GG | 851 | CC GT units | SERC | Off-Peak | 31024.5 | 215 | 1 | 1 | 4311-Steam Turbine Control System - hardware problems (including card failure) | U1-Forced - Immediate | 851-CC GT units
4311 | Steam Turbine Control System - hardware problems (including card failure) | Steam Turbine | Controls | U1 | Forced - Immediate | 2022 | Gas | GG | 851 | CC GT units | WECC | Summer | 737.5832 | 167 | 2 | 2 | 4311-Steam Turbine Control System - hardware problems (including card failure) | U1-Forced - Immediate | 851-CC GT units
4311 | Steam Turbine Control System - hardware problems (including card failure) | Steam Turbine | Controls | U1 | Forced - Immediate | 2022 | Gas | GG | 851 | CC GT units | RFC | Off-Peak | 523.9999 | 240 | 1 | 1 | 4311-Steam Turbine Control System - hardware problems (including card failure) | U1-Forced - Immediate | 851-CC GT units
4311 | Steam Turbine Control System - hardware problems (including card failure) | Steam Turbine | Controls | U1 | Forced - Immediate | 2022 | Gas | GG | 851 | CC GT units | SERC | Off-Peak | 7643.9166 | 145 | 1 | 1 | 4311-Steam Turbine Control System - hardware problems (including card failure) | U1-Forced - Immediate | 851-CC GT units
4311 | Steam Turbine Control System - hardware problems (including card failure) | Steam Turbine | Controls | U1 | Forced - Immediate | 2022 | Gas | GG | 851 | CC GT units | SERC | Summer | 880.6 | 148 | 1 | 1 | 4311-Steam Turbine Control System - hardware problems (including card failure) | U1-Forced - Immediate | 851-CC GT units
4311 | Steam Turbine Control System - hardware problems (including card failure) | Steam Turbine | Controls | U1 | Forced - Immediate | 2022 | Gas | GG | 852 | CC steam units | WECC | Summer | 856.9416 | 131.5 | 1 | 1 | 4311-Steam Turbine Control System - hardware problems (including card failure) | U1-Forced - Immediate | 852-CC steam units
4311 | Steam Turbine Control System - hardware problems (including card failure) | Steam Turbine | Controls | U1 | Forced - Immediate | 2022 | Gas | GG | 852 | CC steam units | WECC | Winter | 1805.8732 | 174.2 | 1 | 1 | 4311-Steam Turbine Control System - hardware problems (including card failure) | U1-Forced - Immediate | 852-CC steam units
4311 | Steam Turbine Control System - hardware problems (including card failure) | Steam Turbine | Controls | U1 | Forced - Immediate | 2022 | Waste Heat | WH | 852 | CC steam units | WECC | Off-Peak | 6435.6932 | 277.6 | 1 | 1 | 4311-Steam Turbine Control System - hardware problems (including card failure) | U1-Forced - Immediate | 852-CC steam units
4311 | Steam Turbine Control System - hardware problems (including card failure) | Steam Turbine | Controls | U1 | Forced - Immediate | 2022 | Waste Heat | WH | 852 | CC steam units | SERC | Off-Peak | 7776.8333 | 145 | 1 | 1 | 4311-Steam Turbine Control System - hardware problems (including card failure) | U1-Forced - Immediate | 852-CC steam units
4311 | Steam Turbine Control System - hardware problems (including card failure) | Steam Turbine | Controls | U1 | Forced - Immediate | 2022 | Waste Heat | WH | 852 | CC steam units | NPCC | Off-Peak | 7522.0833 | 35 | 1 | 1 | 4311-Steam Turbine Control System - hardware problems (including card failure) | U1-Forced - Immediate | 852-CC steam units
4311 | Steam Turbine Control System - hardware problems (including card failure) | Steam Turbine | Controls | U1 | Forced - Immediate | 2022 | Gas | GG | 852 | CC steam units | RFC | Off-Peak | 1468.75 | 235 | 1 | 1 | 4311-Steam Turbine Control System - hardware problems (including card failure) | U1-Forced - Immediate | 852-CC steam units
4311 | Steam Turbine Control System - hardware problems (including card failure) | Steam Turbine | Controls | U1 | Forced - Immediate | 2022 | Gas | GG | 852 | CC steam units | TRE | Summer | 13236.0499 | 303 | 1 | 1 | 4311-Steam Turbine Control System - hardware problems (including card failure) | U1-Forced - Immediate | 852-CC steam units
4311 | Steam Turbine Control System - hardware problems (including card failure) | Steam Turbine | Controls | U1 | Forced - Immediate | 2022 | Waste Heat | WH | 852 | CC steam units | SERC | Summer | 931 | 147 | 1 | 1 | 4311-Steam Turbine Control System - hardware problems (including card failure) | U1-Forced - Immediate | 852-CC steam units
4311 | Steam Turbine Control System - hardware problems (including card failure) | Steam Turbine | Controls | U1 | Forced - Immediate | 2022 | Waste Heat | WH | 852 | CC steam units | SERC | Summer | 2332.8 | 144 | 1 | 1 | 4311-Steam Turbine Control System - hardware problems (including card failure) | U1-Forced - Immediate | 852-CC steam units
4311 | Steam Turbine Control System - hardware problems (including card failure) | Steam Turbine | Controls | U1 | Forced - Immediate | 2022 | Gas | GG | 852 | CC steam units | WECC | Summer | 472.5 | 210 | 1 | 1 | 4311-Steam Turbine Control System - hardware problems (including card failure) | U1-Forced - Immediate | 852-CC steam units
4311 | Steam Turbine Control System - hardware problems (including card failure) | Steam Turbine | Controls | U1 | Forced - Immediate | 2022 | Gas | GG | 852 | CC steam units | RFC | Summer | 1104.5 | 235 | 1 | 1 | 4311-Steam Turbine Control System - hardware problems (including card failure) | U1-Forced - Immediate | 852-CC steam units
4311 | Steam Turbine Control System - hardware problems (including card failure) | Steam Turbine | Controls | U1 | Forced - Immediate | 2022 | Waste Heat | WH | 852 | CC steam units | RFC | Summer | 1076.6065 | 233.2 | 1 | 1 | 4311-Steam Turbine Control System - hardware problems (including card failure) | U1-Forced - Immediate | 852-CC steam units
4311 | Steam Turbine Control System - hardware problems (including card failure) | Steam Turbine | Controls | U1 | Forced - Immediate | 2022 | Gas | GG | 852 | CC steam units | SERC | Off-Peak | 35558.9333 | 244 | 1 | 1 | 4311-Steam Turbine Control System - hardware problems (including card failure) | U1-Forced - Immediate | 852-CC steam units
4311 | Steam Turbine Control System - hardware problems (including card failure) | Steam Turbine | Controls | U1 | Forced - Immediate | 2022 | Waste Heat | WH | 852 | CC steam units | TRE | Summer | 251.1166 | 61 | 1 | 1 | 4311-Steam Turbine Control System - hardware problems (including card failure) | U1-Forced - Immediate | 852-CC steam units
4311 | Steam Turbine Control System - hardware problems (including card failure) | Steam Turbine | Controls | U1 | Forced - Immediate | 2022 | Waste Heat | WH | 852 | CC steam units | NPCC | Off-Peak | 3675.4666 | 179 | 1 | 1 | 4311-Steam Turbine Control System - hardware problems (including card failure) | U1-Forced - Immediate | 852-CC steam units
4311 | Steam Turbine Control System - hardware problems (including card failure) | Steam Turbine | Controls | U1 | Forced - Immediate | 2022 | Waste Heat | WH | 852 | CC steam units | WECC | Off-Peak | 1467.6665 | 238 | 1 | 1 | 4311-Steam Turbine Control System - hardware problems (including card failure) | U1-Forced - Immediate | 852-CC steam units
4311 | Steam Turbine Control System - hardware problems (including card failure) | Steam Turbine | Controls | U1 | Forced - Immediate | 2022 | Gas | GG | 852 | CC steam units | WECC | Summer | 927.4999 | 210 | 1 | 1 | 4311-Steam Turbine Control System - hardware problems (including card failure) | U1-Forced - Immediate | 852-CC steam units
4311 | Steam Turbine Control System - hardware problems (including card failure) | Steam Turbine | Controls | U1 | Forced - Immediate | 2022 | Waste Heat | WH | 852 | CC steam units | WECC | Summer | 5160.95 | 233 | 1 | 1 | 4311-Steam Turbine Control System - hardware problems (including card failure) | U1-Forced - Immediate | 852-CC steam units
4311 | Steam Turbine Control System - hardware problems (including card failure) | Steam Turbine | Controls | U1 | Forced - Immediate | 2022 | Waste Heat | WH | 852 | CC steam units | NPCC | Winter | 1709.1667 | 35 | 1 | 1 | 4311-Steam Turbine Control System - hardware problems (including card failure) | U1-Forced - Immediate | 852-CC steam units
4311 | Steam Turbine Control System - hardware problems (including card failure) | Steam Turbine | Controls | U1 | Forced - Immediate | 2022 | Waste Heat | WH | 862 | CoG steam units | SERC | Off-Peak | 2061.6666 | 100 | 1 | 1 | 4311-Steam Turbine Control System - hardware problems (including card failure) | U1-Forced - Immediate | 862-CoG steam units
4311 | Steam Turbine Control System - hardware problems (including card failure) | Steam Turbine | Controls | U1 | Forced - Immediate | 2022 | Waste Heat | WH | 862 | CoG steam units | TRE | Winter | 3564 | 264 | 1 | 1 | 4311-Steam Turbine Control System - hardware problems (including card failure) | U1-Forced - Immediate | 862-CoG steam units
4311 | Steam Turbine Control System - hardware problems (including card failure) | Steam Turbine | Controls | D1 | Forced - Immediate | 2022 | Waste Heat | WH | 862 | CoG steam units | SERC | Off-Peak | 4.95 | 99 | 1 | 1 | 4311-Steam Turbine Control System - hardware problems (including card failure) | D1-Forced - Immediate | 862-CoG steam units
4311 | Steam Turbine Control System - hardware problems (including card failure) | Steam Turbine | Controls | D1 | Forced - Immediate | 2022 | Waste Heat | WH | 862 | CoG steam units | SERC | Off-Peak | 87 | 87 | 1 | 1 | 4311-Steam Turbine Control System - hardware problems (including card failure) | D1-Forced - Immediate | 862-CoG steam units
4311 | Steam Turbine Control System - hardware problems (including card failure) | Steam Turbine | Controls | U1 | Forced - Immediate | 2022 | Waste Heat | WH | 862 | CoG steam units | SERC | Off-Peak | 43.3333 | 100 | 1 | 1 | 4311-Steam Turbine Control System - hardware problems (including card failure) | U1-Forced - Immediate | 862-CoG steam units
4311 | Steam Turbine Control System - hardware problems (including card failure) | Steam Turbine | Controls | D1 | Forced - Immediate | 2022 | Waste Heat | WH | 862 | CoG steam units | SERC | Off-Peak | 9.95 | 99.5 | 1 | 1 | 4311-Steam Turbine Control System - hardware problems (including card failure) | D1-Forced - Immediate | 862-CoG steam units
4311 | Steam Turbine Control System - hardware problems (including card failure) | Steam Turbine | Controls | U1 | Forced - Immediate | 2022 | Waste Heat | WH | 862 | CoG steam units | SERC | Off-Peak | 36.6666 | 100 | 1 | 1 | 4311-Steam Turbine Control System - hardware problems (including card failure) | U1-Forced - Immediate | 862-CoG steam units
4311 | Steam Turbine Control System - hardware problems (including card failure) | Steam Turbine | Controls | U1 | Forced - Immediate | 2022 | Waste Heat | WH | 862 | CoG steam units | TRE | Winter | 11360.7999 | 264 | 1 | 1 | 4311-Steam Turbine Control System - hardware problems (including card failure) | U1-Forced - Immediate | 862-CoG steam units
4311 | Steam Turbine Control System - hardware problems (including card failure) | Steam Turbine | Controls | D1 | Forced - Immediate | 2022 | Waste Heat | WH | 862 | CoG steam units | SERC | Off-Peak | 68 | 68 | 1 | 1 | 4311-Steam Turbine Control System - hardware problems (including card failure) | D1-Forced - Immediate | 862-CoG steam units
4311 | Steam Turbine Control System - hardware problems (including card failure) | Steam Turbine | Controls | U1 | Forced - Immediate | 2022 | Waste Heat | WH | 862 | CoG steam units | SERC | Off-Peak | 123.3333 | 100 | 1 | 1 | 4311-Steam Turbine Control System - hardware problems (including card failure) | U1-Forced - Immediate | 862-CoG steam units
4311 | Steam Turbine Control System - hardware problems (including card failure) | Steam Turbine | Controls | U1 | Forced - Immediate | 2022 | Waste Heat | WH | 862 | CoG steam units | SERC | Off-Peak | 13.3333 | 100 | 1 | 1 | 4311-Steam Turbine Control System - hardware problems (including card failure) | U1-Forced - Immediate | 862-CoG steam units
4312 | Steam Turbine Control System - internal and termination wiring | Steam Turbine | Controls | D1 | Forced - Immediate | 2022 | Gas | GG | 100 | Fossil-Steam | NPCC | Off-Peak | 31.9665 | 274 | 1 | 1 | 4312-Steam Turbine Control System - internal and termination wiring | D1-Forced - Immediate | 100-Fossil-Steam
4312 | Steam Turbine Control System - internal and termination wiring | Steam Turbine | Controls | U1 | Forced - Immediate | 2022 | Other | WD | 100 | Fossil-Steam | SERC | Summer | 726.75 | 51 | 1 | 1 | 4312-Steam Turbine Control System - internal and termination wiring | U1-Forced - Immediate | 100-Fossil-Steam
4312 | Steam Turbine Control System - internal and termination wiring | Steam Turbine | Controls | U1 | Forced - Immediate | 2022 | Coal | OS | 650 | Fluidized Bed | SERC | Off-Peak | 24208.7631 | 622.6 | 1 | 1 | 4312-Steam Turbine Control System - internal and termination wiring | U1-Forced - Immediate | 650-Fluidized Bed
4312 | Steam Turbine Control System - internal and termination wiring | Steam Turbine | Controls | D1 | Forced - Immediate | 2022 | Coal | CC | 650 | Fluidized Bed | SERC | Summer | 221.8666 | 104 | 1 | 1 | 4312-Steam Turbine Control System - internal and termination wiring | D1-Forced - Immediate | 650-Fluidized Bed
4312 | Steam Turbine Control System - internal and termination wiring | Steam Turbine | Controls | U1 | Forced - Immediate | 2022 | Gas | GG | 850 | Combined Cycle Block | SERC | Off-Peak | 5070.5994 | 972 | 1 | 1 | 4312-Steam Turbine Control System - internal and termination wiring | U1-Forced - Immediate | 850-Combined Cycle Block
4312 | Steam Turbine Control System - internal and termination wiring | Steam Turbine | Controls | U2 | Forced - Delayed | 2022 | Gas | GG | 850 | Combined Cycle Block | MRO | Summer | 3324.7497 | 495 | 1 | 1 | 4312-Steam Turbine Control System - internal and termination wiring | U2-Forced - Delayed | 850-Combined Cycle Block
4312 | Steam Turbine Control System - internal and termination wiring | Steam Turbine | Controls | U1 | Forced - Immediate | 2022 | Gas | GG | 851 | CC GT units | MRO | Off-Peak | 7833.1222 | 160.46 | 1 | 1 | 4312-Steam Turbine Control System - internal and termination wiring | U1-Forced - Immediate | 851-CC GT units
4312 | Steam Turbine Control System - internal and termination wiring | Steam Turbine | Controls | U1 | Forced - Immediate | 2022 | Waste Heat | WH | 852 | CC steam units | MRO | Off-Peak | 7781.5 | 158 | 1 | 1 | 4312-Steam Turbine Control System - internal and termination wiring | U1-Forced - Immediate | 852-CC steam units
4312 | Steam Turbine Control System - internal and termination wiring | Steam Turbine | Controls | U1 | Forced - Immediate | 2022 | Waste Heat | WH | 852 | CC steam units | RFC | Summer | 41.1665 | 190 | 1 | 1 | 4312-Steam Turbine Control System - internal and termination wiring | U1-Forced - Immediate | 852-CC steam units
4312 | Steam Turbine Control System - internal and termination wiring | Steam Turbine | Controls | U1 | Forced - Immediate | 2022 | Waste Heat | WH | 862 | CoG steam units | NPCC | Off-Peak | 68.3333 | 25 | 1 | 1 | 4312-Steam Turbine Control System - internal and termination wiring | U1-Forced - Immediate | 862-CoG steam units
4313 | Steam Turbine Control System - logic problems | Steam Turbine | Controls | D1 | Forced - Immediate | 2022 | Coal | CC | 100 | Fossil-Steam | RFC | Summer | 52 | 30 | 1 | 1 | 4313-Steam Turbine Control System - logic problems | D1-Forced - Immediate | 100-Fossil-Steam
4313 | Steam Turbine Control System - logic problems | Steam Turbine | Controls | D1 | Forced - Immediate | 2022 | Gas | GG | 100 | Fossil-Steam | SERC | Summer | 9.5333 | 44 | 1 | 1 | 4313-Steam Turbine Control System - logic problems | D1-Forced - Immediate | 100-Fossil-Steam
4313 | Steam Turbine Control System - logic problems | Steam Turbine | Controls | U1 | Forced - Immediate | 2022 | Gas | GG | 100 | Fossil-Steam | MRO | Summer | 40.8331 | 350 | 1 | 1 | 4313-Steam Turbine Control System - logic problems | U1-Forced - Immediate | 100-Fossil-Steam
4313 | Steam Turbine Control System - logic problems | Steam Turbine | Controls | U1 | Forced - Immediate | 2022 | Gas | GG | 100 | Fossil-Steam | RFC | Winter | 954.7764 | 345.1 | 1 | 1 | 4313-Steam Turbine Control System - logic problems | U1-Forced - Immediate | 100-Fossil-Steam
4313 | Steam Turbine Control System - logic problems | Steam Turbine | Controls | D1 | Forced - Immediate | 2022 | Gas | GG | 100 | Fossil-Steam | SERC | Winter | 458.0832 | 239 | 1 | 1 | 4313-Steam Turbine Control System - logic problems | D1-Forced - Immediate | 100-Fossil-Steam
4313 | Steam Turbine Control System - logic problems | Steam Turbine | Controls | SF | Startup Failure | 2022 | Gas | GG | 100 | Fossil-Steam | SERC | Winter | 657.6331 | 362 | 1 | 1 | 4313-Steam Turbine Control System - logic problems | SF-Startup Failure | 100-Fossil-Steam
4313 | Steam Turbine Control System - logic problems | Steam Turbine | Controls | D1 | Forced - Immediate | 2022 | Gas | GG | 100 | Fossil-Steam | SERC | Winter | 1090.9165 | 247 | 1 | 1 | 4313-Steam Turbine Control System - logic problems | D1-Forced - Immediate | 100-Fossil-Steam
4313 | Steam Turbine Control System - logic problems | NULL | NULL | U1 | Forced - Immediate | 2022 | Waste Heat | WH | 800 | Miscellaneous | TRE | Off-Peak | 62.5166 | 121 | 1 | 1 | 4313-Steam Turbine Control System - logic problems | U1-Forced - Immediate | 800-Miscellaneous
4313 | Steam Turbine Control System - logic problems | NULL | NULL | U1 | Forced - Immediate | 2022 | Gas | GG | 800 | Miscellaneous | TRE | Summer | 46.8999 | 201 | 1 | 1 | 4313-Steam Turbine Control System - logic problems | U1-Forced - Immediate | 800-Miscellaneous
4313 | Steam Turbine Control System - logic problems | NULL | NULL | D1 | Forced - Immediate | 2022 | Gas | GG | 800 | Miscellaneous | WECC | Summer | 257.1332 | 266 | 1 | 1 | 4313-Steam Turbine Control System - logic problems | D1-Forced - Immediate | 800-Miscellaneous
4313 | Steam Turbine Control System - logic problems | Steam Turbine | Controls | D1 | Forced - Immediate | 2022 | Gas | GG | 850 | Combined Cycle Block | SERC | Winter | 30.3555 | 202.37 | 1 | 1 | 4313-Steam Turbine Control System - logic problems | D1-Forced - Immediate | 850-Combined Cycle Block
4313 | Steam Turbine Control System - logic problems | Steam Turbine | Controls | D1 | Forced - Immediate | 2022 | Gas | GG | 850 | Combined Cycle Block | SERC | Off-Peak | 1253.0081 | 283.7 | 1 | 1 | 4313-Steam Turbine Control System - logic problems | D1-Forced - Immediate | 850-Combined Cycle Block
4313 | Steam Turbine Control System - logic problems | Steam Turbine | Controls | U2 | Forced - Delayed | 2022 | Gas | GG | 850 | Combined Cycle Block | TRE | Off-Peak | 118.9999 | 210 | 1 | 1 | 4313-Steam Turbine Control System - logic problems | U2-Forced - Delayed | 850-Combined Cycle Block
4313 | Steam Turbine Control System - logic problems | Steam Turbine | Controls | U1 | Forced - Immediate | 2022 | Gas | GG | 850 | Combined Cycle Block | NPCC | Summer | 2038.3833 | 157 | 1 | 1 | 4313-Steam Turbine Control System - logic problems | U1-Forced - Immediate | 850-Combined Cycle Block
4313 | Steam Turbine Control System - logic problems | Steam Turbine | Controls | D1 | Forced - Immediate | 2022 | Gas | GG | 850 | Combined Cycle Block | SERC | Winter | 91.0665 | 202.37 | 1 | 1 | 4313-Steam Turbine Control System - logic problems | D1-Forced - Immediate | 850-Combined Cycle Block
4313 | Steam Turbine Control System - logic problems | Steam Turbine | Controls | U1 | Forced - Immediate | 2022 | Gas | GG | 850 | Combined Cycle Block | SERC | Off-Peak | 10157.4 | 972 | 1 | 1 | 4313-Steam Turbine Control System - logic problems | U1-Forced - Immediate | 850-Combined Cycle Block
4313 | Steam Turbine Control System - logic problems | Steam Turbine | Controls | U1 | Forced - Immediate | 2022 | Gas | GG | 851 | CC GT units | SERC | Off-Peak | 2102.6165 | 181 | 1 | 1 | 4313-Steam Turbine Control System - logic problems | U1-Forced - Immediate | 851-CC GT units
4313 | Steam Turbine Control System - logic problems | Steam Turbine | Controls | U1 | Forced - Immediate | 2022 | Gas | GG | 851 | CC GT units | WECC | Off-Peak | 676.5 | 165 | 1 | 1 | 4313-Steam Turbine Control System - logic problems | U1-Forced - Immediate | 851-CC GT units
4313 | Steam Turbine Control System - logic problems | Steam Turbine | Controls | U2 | Forced - Delayed | 2022 | Gas | GG | 851 | CC GT units | SERC | Off-Peak | 1807.125 | 152.5 | 1 | 1 | 4313-Steam Turbine Control System - logic problems | U2-Forced - Delayed | 851-CC GT units
4313 | Steam Turbine Control System - logic problems | Steam Turbine | Controls | D1 | Forced - Immediate | 2022 | Gas | GG | 851 | CC GT units | NPCC | Winter | 108 | 135 | 1 | 1 | 4313-Steam Turbine Control System - logic problems | D1-Forced - Immediate | 851-CC GT units
4313 | Steam Turbine Control System - logic problems | Steam Turbine | Controls | U1 | Forced - Immediate | 2022 | Gas | GG | 851 | CC GT units | SERC | Off-Peak | 9824.9666 | 182 | 1 | 1 | 4313-Steam Turbine Control System - logic problems | U1-Forced - Immediate | 851-CC GT units
4313 | Steam Turbine Control System - logic problems | Steam Turbine | Controls | U1 | Forced - Immediate | 2022 | Gas | GG | 851 | CC GT units | SERC | Summer | 1164.7999 | 156 | 1 | 1 | 4313-Steam Turbine Control System - logic problems | U1-Forced - Immediate | 851-CC GT units
4313 | Steam Turbine Control System - logic problems | Steam Turbine | Controls | U1 | Forced - Immediate | 2022 | Gas | GG | 851 | CC GT units | RFC | Off-Peak | 347.5891 | 219.53 | 1 | 1 | 4313-Steam Turbine Control System - logic problems | U1-Forced - Immediate | 851-CC GT units
4313 | Steam Turbine Control System - logic problems | Steam Turbine | Controls | U1 | Forced - Immediate | 2022 | Gas | GG | 851 | CC GT units | WECC | Summer | 48.6 | 162 | 1 | 1 | 4313-Steam Turbine Control System - logic problems | U1-Forced - Immediate | 851-CC GT units
4313 | Steam Turbine Control System - logic problems | Steam Turbine | Controls | U1 | Forced - Immediate | 2022 | Waste Heat | WH | 852 | CC steam units | WECC | Off-Peak | 17.3998 | 261 | 1 | 1 | 4313-Steam Turbine Control System - logic problems | U1-Forced - Immediate | 852-CC steam units
4313 | Steam Turbine Control System - logic problems | Steam Turbine | Controls | U1 | Forced - Immediate | 2022 | Waste Heat | WH | 852 | CC steam units | WECC | Winter | 522.0833 | 25 | 1 | 1 | 4313-Steam Turbine Control System - logic problems | U1-Forced - Immediate | 852-CC steam units
4313 | Steam Turbine Control System - logic problems | Steam Turbine | Controls | U1 | Forced - Immediate | 2022 | Waste Heat | WH | 852 | CC steam units | WECC | Off-Peak | 72.2665 | 271 | 1 | 1 | 4313-Steam Turbine Control System - logic problems | U1-Forced - Immediate | 852-CC steam units
4313 | Steam Turbine Control System - logic problems | Steam Turbine | Controls | U1 | Forced - Immediate | 2022 | Waste Heat | WH | 852 | CC steam units | WECC | Off-Peak | 263.5332 | 236 | 1 | 1 | 4313-Steam Turbine Control System - logic problems | U1-Forced - Immediate | 852-CC steam units
4313 | Steam Turbine Control System - logic problems | Steam Turbine | Controls | U1 | Forced - Immediate | 2022 | Waste Heat | WH | 852 | CC steam units | WECC | Off-Peak | 1345.9665 | 271 | 1 | 1 | 4313-Steam Turbine Control System - logic problems | U1-Forced - Immediate | 852-CC steam units
4313 | Steam Turbine Control System - logic problems | Steam Turbine | Controls | U1 | Forced - Immediate | 2022 | Waste Heat | WH | 852 | CC steam units | SERC | Off-Peak | 1732.5 | 150 | 1 | 1 | 4313-Steam Turbine Control System - logic problems | U1-Forced - Immediate | 852-CC steam units
4313 | Steam Turbine Control System - logic problems | Steam Turbine | Controls | U1 | Forced - Immediate | 2022 | Waste Heat | WH | 852 | CC steam units | WECC | Off-Peak | 4.5165 | 271 | 1 | 1 | 4313-Steam Turbine Control System - logic problems | U1-Forced - Immediate | 852-CC steam units
4313 | Steam Turbine Control System - logic problems | Steam Turbine | Controls | U1 | Forced - Immediate | 2022 | Waste Heat | WH | 852 | CC steam units | RFC | Off-Peak | 956.6665 | 410 | 1 | 1 | 4313-Steam Turbine Control System - logic problems | U1-Forced - Immediate | 852-CC steam units
4313 | Steam Turbine Control System - logic problems | Steam Turbine | Controls | U1 | Forced - Immediate | 2022 | Waste Heat | WH | 852 | CC steam units | WECC | Off-Peak | 131.3 | 202 | 1 | 1 | 4313-Steam Turbine Control System - logic problems | U1-Forced - Immediate | 852-CC steam units
4313 | Steam Turbine Control System - logic problems | Steam Turbine | Controls | SF | Startup Failure | 2022 | Waste Heat | WH | 852 | CC steam units | WECC | Off-Peak | 72.0832 | 173 | 1 | 1 | 4313-Steam Turbine Control System - logic problems | SF-Startup Failure | 852-CC steam units
4313 | Steam Turbine Control System - logic problems | Steam Turbine | Controls | U1 | Forced - Immediate | 2022 | Waste Heat | WH | 852 | CC steam units | WECC | Winter | 52.5 | 90 | 1 | 1 | 4313-Steam Turbine Control System - logic problems | U1-Forced - Immediate | 852-CC steam units
4313 | Steam Turbine Control System - logic problems | Steam Turbine | Controls | D1 | Forced - Immediate | 2022 | Gas | GG | 852 | CC steam units | SERC | Off-Peak | 82.1666 | 290 | 1 | 1 | 4313-Steam Turbine Control System - logic problems | D1-Forced - Immediate | 852-CC steam units
4313 | Steam Turbine Control System - logic problems | Steam Turbine | Controls | D1 | Forced - Immediate | 2022 | Waste Heat | WH | 852 | CC steam units | WECC | Off-Peak | 1259.25 | 73 | 1 | 1 | 4313-Steam Turbine Control System - logic problems | D1-Forced - Immediate | 852-CC steam units
4313 | Steam Turbine Control System - logic problems | Steam Turbine | Controls | U1 | Forced - Immediate | 2022 | Waste Heat | WH | 852 | CC steam units | MRO | Summer | 63.3332 | 152 | 1 | 1 | 4313-Steam Turbine Control System - logic problems | U1-Forced - Immediate | 852-CC steam units
4313 | Steam Turbine Control System - logic problems | Steam Turbine | Controls | U1 | Forced - Immediate | 2022 | Waste Heat | WH | 852 | CC steam units | WECC | Winter | 1014.5833 | 25 | 1 | 1 | 4313-Steam Turbine Control System - logic problems | U1-Forced - Immediate | 852-CC steam units
4313 | Steam Turbine Control System - logic problems | Steam Turbine | Controls | SF | Startup Failure | 2022 | Waste Heat | WH | 852 | CC steam units | WECC | Off-Peak | 370.1332 | 277.6 | 1 | 1 | 4313-Steam Turbine Control System - logic problems | SF-Startup Failure | 852-CC steam units
4313 | Steam Turbine Control System - logic problems | Steam Turbine | Controls | U1 | Forced - Immediate | 2022 | Waste Heat | WH | 852 | CC steam units | WECC | Winter | 200 | 25 | 1 | 1 | 4313-Steam Turbine Control System - logic problems | U1-Forced - Immediate | 852-CC steam units
4313 | Steam Turbine Control System - logic problems | Steam Turbine | Controls | U1 | Forced - Immediate | 2022 | Waste Heat | WH | 852 | CC steam units | SERC | Off-Peak | 8332.5 | 150 | 1 | 1 | 4313-Steam Turbine Control System - logic problems | U1-Forced - Immediate | 852-CC steam units
4313 | Steam Turbine Control System - logic problems | Steam Turbine | Controls | U1 | Forced - Immediate | 2022 | Waste Heat | WH | 852 | CC steam units | WECC | Off-Peak | 182.7 | 261 | 1 | 1 | 4313-Steam Turbine Control System - logic problems | U1-Forced - Immediate | 852-CC steam units
4313 | Steam Turbine Control System - logic problems | Steam Turbine | Controls | U1 | Forced - Immediate | 2022 | Waste Heat | WH | 852 | CC steam units | SERC | Summer | 1125 | 150 | 1 | 1 | 4313-Steam Turbine Control System - logic problems | U1-Forced - Immediate | 852-CC steam units
4313 | Steam Turbine Control System - logic problems | Steam Turbine | Controls | U1 | Forced - Immediate | 2022 | Waste Heat | WH | 852 | CC steam units | TRE | Off-Peak | 90 | 300 | 1 | 1 | 4313-Steam Turbine Control System - logic problems | U1-Forced - Immediate | 852-CC steam units
4313 | Steam Turbine Control System - logic problems | Steam Turbine | Controls | D1 | Forced - Immediate | 2022 | Waste Heat | WH | 852 | CC steam units | NPCC | Winter | 96 | 120 | 1 | 1 | 4313-Steam Turbine Control System - logic problems | D1-Forced - Immediate | 852-CC steam units
4313 | Steam Turbine Control System - logic problems | Steam Turbine | Controls | U1 | Forced - Immediate | 2022 | Waste Heat | WH | 852 | CC steam units | MRO | Summer | 6.77 | 67.7 | 1 | 1 | 4313-Steam Turbine Control System - logic problems | U1-Forced - Immediate | 852-CC steam units
4313 | Steam Turbine Control System - logic problems | Steam Turbine | Controls | U1 | Forced - Immediate | 2022 | Gas | GG | 861 | CoG GT units | WECC | Off-Peak | 89.9 | 87 | 1 | 1 | 4313-Steam Turbine Control System - logic problems | U1-Forced - Immediate | 861-CoG GT units
4313 | Steam Turbine Control System - logic problems | Steam Turbine | Controls | SF | Startup Failure | 2022 | Waste Heat | WH | 862 | CoG steam units | WECC | Off-Peak | 68 | 30 | 1 | 1 | 4313-Steam Turbine Control System - logic problems | SF-Startup Failure | 862-CoG steam units
4313 | Steam Turbine Control System - logic problems | Steam Turbine | Controls | SF | Startup Failure | 2022 | Waste Heat | WH | 862 | CoG steam units | TRE | Winter | 93.8666 | 176 | 1 | 1 | 4313-Steam Turbine Control System - logic problems | SF-Startup Failure | 862-CoG steam units
4313 | Steam Turbine Control System - logic problems | Steam Turbine | Controls | SF | Startup Failure | 2022 | Waste Heat | WH | 862 | CoG steam units | TRE | Winter | 158.4 | 176 | 1 | 1 | 4313-Steam Turbine Control System - logic problems | SF-Startup Failure | 862-CoG steam units
4314 | Steam Turbine Control System - upgrades | NULL | NULL | D1 | Forced - Immediate | 2022 | Gas | GG | 800 | Miscellaneous | MRO | Off-Peak | 79.4791 | 136.25 | 1 | 1 | 4314-Steam Turbine Control System - upgrades | D1-Forced - Immediate | 800-Miscellaneous
4314 | Steam Turbine Control System - upgrades | Steam Turbine | Controls | U1 | Forced - Immediate | 2022 | Gas | GG | 851 | CC GT units | WECC | Off-Peak | 3469.8332 | 191 | 1 | 1 | 4314-Steam Turbine Control System - upgrades | U1-Forced - Immediate | 851-CC GT units
4314 | Steam Turbine Control System - upgrades | Steam Turbine | Controls | U1 | Forced - Immediate | 2022 | Gas | GG | 851 | CC GT units | WECC | Summer | 11131.4499 | 164.1 | 1 | 1 | 4314-Steam Turbine Control System - upgrades | U1-Forced - Immediate | 851-CC GT units
4314 | Steam Turbine Control System - upgrades | Steam Turbine | Controls | D1 | Forced - Immediate | 2022 | Gas | GG | 852 | CC steam units | RFC | Off-Peak | 0 | 0 | 1 | 2 | 4314-Steam Turbine Control System - upgrades | D1-Forced - Immediate | 852-CC steam units
4314 | Steam Turbine Control System - upgrades | Steam Turbine | Controls | U2 | Forced - Delayed | 2022 | Gas | GG | 852 | CC steam units | RFC | Off-Peak | 105.75 | 235 | 1 | 1 | 4314-Steam Turbine Control System - upgrades | U2-Forced - Delayed | 852-CC steam units
4314 | Steam Turbine Control System - upgrades | Steam Turbine | Controls | U1 | Forced - Immediate | 2022 | Gas | GG | 852 | CC steam units | WECC | Off-Peak | 5155.8999 | 282 | 1 | 1 | 4314-Steam Turbine Control System - upgrades | U1-Forced - Immediate | 852-CC steam units
4314 | Steam Turbine Control System - upgrades | Steam Turbine | Controls | SF | Startup Failure | 2022 | Gas | GG | 852 | CC steam units | WECC | Summer | 11355.2999 | 167.4 | 1 | 1 | 4314-Steam Turbine Control System - upgrades | SF-Startup Failure | 852-CC steam units
4314 | Steam Turbine Control System - upgrades | Steam Turbine | Controls | U2 | Forced - Delayed | 2022 | Gas | GG | 852 | CC steam units | RFC | Off-Peak | 101.8333 | 235 | 1 | 1 | 4314-Steam Turbine Control System - upgrades | U2-Forced - Delayed | 852-CC steam units
4400 | Major turbine overhaul (720 hrs or longer) (use for non-specific overhaul only; see page B-1) | Steam Turbine | Miscellaneous (Steam Turbine) | U1 | Forced - Immediate | 2022 | Gas | GG | 100 | Fossil-Steam | TRE | Winter | 2177255.6164 | 749 | 1 | 1 | 4400-Major turbine overhaul (720 hrs or longer) (use for non-specific overhaul only; see page B-1) | U1-Forced - Immediate | 100-Fossil-Steam
4400 | Major turbine overhaul (720 hrs or longer) (use for non-specific overhaul only; see page B-1) | Steam Turbine | Miscellaneous (Steam Turbine) | D1 | Forced - Immediate | 2022 | Coal | CC | 650 | Fluidized Bed | SERC | Off-Peak | 7678.8946 | 30.64 | 1 | 1 | 4400-Major turbine overhaul (720 hrs or longer) (use for non-specific overhaul only; see page B-1) | D1-Forced - Immediate | 650-Fluidized Bed
4400 | Major turbine overhaul (720 hrs or longer) (use for non-specific overhaul only; see page B-1) | Steam Turbine | Miscellaneous (Steam Turbine) | U1 | Forced - Immediate | 2022 | Gas | GG | 850 | Combined Cycle Block | TRE | Off-Peak | 42224.69 | 56.83 | 1 | 1 | 4400-Major turbine overhaul (720 hrs or longer) (use for non-specific overhaul only; see page B-1) | U1-Forced - Immediate | 850-Combined Cycle Block
4400 | Major turbine overhaul (720 hrs or longer) (use for non-specific overhaul only; see page B-1) | Steam Turbine | Miscellaneous (Steam Turbine) | U1 | Forced - Immediate | 2022 | Gas | GG | 851 | CC GT units | WECC | Summer | 826.6666 | 160 | 1 | 1 | 4400-Major turbine overhaul (720 hrs or longer) (use for non-specific overhaul only; see page B-1) | U1-Forced - Immediate | 851-CC GT units
4400 | Major turbine overhaul (720 hrs or longer) (use for non-specific overhaul only; see page B-1) | Steam Turbine | Miscellaneous (Steam Turbine) | U1 | Forced - Immediate | 2022 | Gas | GG | 851 | CC GT units | WECC | Summer | 1685.3333 | 160 | 1 | 1 | 4400-Major turbine overhaul (720 hrs or longer) (use for non-specific overhaul only; see page B-1) | U1-Forced - Immediate | 851-CC GT units
4401 | Inspection F | Steam Turbine | Miscellaneous (Steam Turbine) | U1 | Forced - Immediate | 2022 | Waste Heat | WH | 100 | Fossil-Steam | WECC | Winter | 37046.4 | 227 | 1 | 1 | 4401-Inspection F | U1-Forced - Immediate | 100-Fossil-Steam
4401 | Inspection F | Steam Turbine | Miscellaneous (Steam Turbine) | U1 | Forced - Immediate | 2022 | Gas | GG | 100 | Fossil-Steam | TRE | Off-Peak | 95269.7497 | 393 | 1 | 1 | 4401-Inspection F | U1-Forced - Immediate | 100-Fossil-Steam
4401 | Inspection F | Steam Turbine | Miscellaneous (Steam Turbine) | U1 | Forced - Immediate | 2022 | Coal | CC | 100 | Fossil-Steam | MRO | Winter | 28336 | 560 | 1 | 1 | 4401-Inspection F | U1-Forced - Immediate | 100-Fossil-Steam
4401 | Inspection F | Steam Turbine | Miscellaneous (Steam Turbine) | SF | Startup Failure | 2022 | Gas | GG | 850 | Combined Cycle Block | WECC | Off-Peak | 360.75 | 117 | 1 | 1 | 4401-Inspection F | SF-Startup Failure | 850-Combined Cycle Block
4401 | Inspection F | Steam Turbine | Miscellaneous (Steam Turbine) | U1 | Forced - Immediate | 2022 | Gas | GG | 851 | CC GT units | NPCC | Summer | 34126.4 | 224 | 1 | 1 | 4401-Inspection F | U1-Forced - Immediate | 851-CC GT units
4401 | Inspection F | Steam Turbine | Miscellaneous (Steam Turbine) | U1 | Forced - Immediate | 2022 | Gas | GG | 851 | CC GT units | NPCC | Summer | 32980.2666 | 224 | 1 | 1 | 4401-Inspection F | U1-Forced - Immediate | 851-CC GT units
4401 | Inspection F | Steam Turbine | Miscellaneous (Steam Turbine) | D1 | Forced - Immediate | 2022 | Waste Heat | WH | 852 | CC steam units | MRO | Winter | 13.35 | 26.7 | 1 | 1 | 4401-Inspection F | D1-Forced - Immediate | 852-CC steam units
4401 | Inspection F | Steam Turbine | Miscellaneous (Steam Turbine) | U1 | Forced - Immediate | 2022 | Waste Heat | WH | 852 | CC steam units | NPCC | Summer | 37051.4 | 244 | 1 | 1 | 4401-Inspection F | U1-Forced - Immediate | 852-CC steam units
4402 | Minor turbine overhaul (less than 720 hrs.) (use for non-specific overhaul only; see page B-1) | Steam Turbine | Miscellaneous (Steam Turbine) | U1 | Forced - Immediate | 2022 | Gas | GG | 861 | CoG GT units | TRE | Winter | 111774 | 90 | 1 | 1 | 4402-Minor turbine overhaul (less than 720 hrs.) (use for non-specific overhaul only; see page B-1) | U1-Forced - Immediate | 861-CoG GT units
4402 | Minor turbine overhaul (less than 720 hrs.) (use for non-specific overhaul only; see page B-1) | Steam Turbine | Miscellaneous (Steam Turbine) | U1 | Forced - Immediate | 2022 | Gas | GG | 861 | CoG GT units | TRE | Winter | 63854.2666 | 88 | 1 | 1 | 4402-Minor turbine overhaul (less than 720 hrs.) (use for non-specific overhaul only; see page B-1) | U1-Forced - Immediate | 861-CoG GT units
4402 | Minor turbine overhaul (less than 720 hrs.) (use for non-specific overhaul only; see page B-1) | Steam Turbine | Miscellaneous (Steam Turbine) | U1 | Forced - Immediate | 2022 | Gas | GG | 862 | CoG steam units | TRE | Winter | 41114.125 | 32.5 | 1 | 1 | 4402-Minor turbine overhaul (less than 720 hrs.) (use for non-specific overhaul only; see page B-1) | U1-Forced - Immediate | 862-CoG steam units
4410 | Turning gear and motor A | Steam Turbine | Miscellaneous (Steam Turbine) | U1 | Forced - Immediate | 2022 | Gas | GG | 100 | Fossil-Steam | TRE | Winter | 7241.6665 | 395 | 1 | 1 | 4410-Turning gear and motor A | U1-Forced - Immediate | 100-Fossil-Steam
4410 | Turning gear and motor A | Steam Turbine | Miscellaneous (Steam Turbine) | U1 | Forced - Immediate | 2022 | Gas | GG | 100 | Fossil-Steam | SERC | Off-Peak | 21735 | 345 | 1 | 1 | 4410-Turning gear and motor A | U1-Forced - Immediate | 100-Fossil-Steam
4410 | Turning gear and motor A | Steam Turbine | Miscellaneous (Steam Turbine) | U1 | Forced - Immediate | 2022 | Gas | GG | 100 | Fossil-Steam | RFC | Off-Peak | 51566.0499 | 141 | 1 | 1 | 4410-Turning gear and motor A | U1-Forced - Immediate | 100-Fossil-Steam
4410 | Turning gear and motor A | Steam Turbine | Miscellaneous (Steam Turbine) | SF | Startup Failure | 2022 | Gas | GG | 100 | Fossil-Steam | NPCC | Summer | 281.8333 | 190 | 1 | 1 | 4410-Turning gear and motor A | SF-Startup Failure | 100-Fossil-Steam
4410 | Turning gear and motor A | Steam Turbine | Miscellaneous (Steam Turbine) | U1 | Forced - Immediate | 2022 | Gas | GG | 100 | Fossil-Steam | TRE | Off-Peak | 2173 | 410 | 1 | 1 | 4410-Turning gear and motor A | U1-Forced - Immediate | 100-Fossil-Steam
4410 | Turning gear and motor A | Steam Turbine | Miscellaneous (Steam Turbine) | U1 | Forced - Immediate | 2022 | Gas | GG | 100 | Fossil-Steam | SERC | Summer | 526100.3665 | 422 | 1 | 1 | 4410-Turning gear and motor A | U1-Forced - Immediate | 100-Fossil-Steam
4410 | Turning gear and motor A | Steam Turbine | Miscellaneous (Steam Turbine) | U1 | Forced - Immediate | 2022 | Gas | GG | 800 | Miscellaneous | MRO | Summer | 24531.5546 | 263.12 | 1 | 1 | 4410-Turning gear and motor A | U1-Forced - Immediate | 800-Miscellaneous
4410 | Turning gear and motor A | Steam Turbine | Miscellaneous (Steam Turbine) | U1 | Forced - Immediate | 2022 | Gas | GG | 800 | Miscellaneous | MRO | Off-Peak | 3456.3831 | 277.25 | 1 | 1 | 4410-Turning gear and motor A | U1-Forced - Immediate | 800-Miscellaneous
4410 | Turning gear and motor A | Steam Turbine | Miscellaneous (Steam Turbine) | U1 | Forced - Immediate | 2022 | Gas | GG | 800 | Miscellaneous | SERC | Winter | 156776.4832 | 313 | 1 | 1 | 4410-Turning gear and motor A | U1-Forced - Immediate | 800-Miscellaneous
4410 | Turning gear and motor A | Steam Turbine | Miscellaneous (Steam Turbine) | U1 | Forced - Immediate | 2022 | Gas | GG | 800 | Miscellaneous | SERC | Winter | 124219.0666 | 248 | 2 | 2 | 4410-Turning gear and motor A | U1-Forced - Immediate | 800-Miscellaneous
4410 | Turning gear and motor A | Steam Turbine | Miscellaneous (Steam Turbine) | U1 | Forced - Immediate | 2022 | Gas | GG | 850 | Combined Cycle Block | TRE | Off-Peak | 3189.9332 | 236 | 2 | 2 | 4410-Turning gear and motor A | U1-Forced - Immediate | 850-Combined Cycle Block
4410 | Turning gear and motor A | Steam Turbine | Miscellaneous (Steam Turbine) | U1 | Forced - Immediate | 2022 | Waste Heat | WH | 850 | Combined Cycle Block | TRE | Off-Peak | 3676.5332 | 272 | 1 | 1 | 4410-Turning gear and motor A | U1-Forced - Immediate | 850-Combined Cycle Block
4410 | Turning gear and motor A | Steam Turbine | Miscellaneous (Steam Turbine) | D1 | Forced - Immediate | 2022 | Gas | GG | 850 | Combined Cycle Block | RFC | Off-Peak | 1416.2933 | 61.4 | 1 | 1 | 4410-Turning gear and motor A | D1-Forced - Immediate | 850-Combined Cycle Block
4410 | Turning gear and motor A | Steam Turbine | Miscellaneous (Steam Turbine) | SF | Startup Failure | 2022 | Gas | GG | 850 | Combined Cycle Block | WECC | Summer | 1044 | 522 | 1 | 1 | 4410-Turning gear and motor A | SF-Startup Failure | 850-Combined Cycle Block
4410 | Turning gear and motor A | Steam Turbine | Miscellaneous (Steam Turbine) | U1 | Forced - Immediate | 2022 | Waste Heat | WH | 850 | Combined Cycle Block | RFC | Winter | 11218.75 | 125 | 1 | 1 | 4410-Turning gear and motor A | U1-Forced - Immediate | 850-Combined Cycle Block
4410 | Turning gear and motor A | Steam Turbine | Miscellaneous (Steam Turbine) | D1 | Forced - Immediate | 2022 | Gas | GG | 850 | Combined Cycle Block | RFC | Off-Peak | 7304.7033 | 195.4 | 1 | 1 | 4410-Turning gear and motor A | D1-Forced - Immediate | 850-Combined Cycle Block
4410 | Turning gear and motor A | Steam Turbine | Miscellaneous (Steam Turbine) | D1 | Forced - Immediate | 2022 | Gas | GG | 850 | Combined Cycle Block | RFC | Summer | 887.8 | 92 | 1 | 1 | 4410-Turning gear and motor A | D1-Forced - Immediate | 850-Combined Cycle Block
4410 | Turning gear and motor A | Steam Turbine | Miscellaneous (Steam Turbine) | D1 | Forced - Immediate | 2022 | Gas | GG | 850 | Combined Cycle Block | RFC | Off-Peak | 568.2732 | 205.4 | 1 | 1 | 4410-Turning gear and motor A | D1-Forced - Immediate | 850-Combined Cycle Block
4410 | Turning gear and motor A | Steam Turbine | Miscellaneous (Steam Turbine) | U1 | Forced - Immediate | 2022 | Gas | GG | 850 | Combined Cycle Block | RFC | Summer | 5117.2232 | 658.87 | 1 | 1 | 4410-Turning gear and motor A | U1-Forced - Immediate | 850-Combined Cycle Block
4410 | Turning gear and motor A | Steam Turbine | Miscellaneous (Steam Turbine) | SF | Startup Failure | 2022 | Gas | GG | 851 | CC GT units | RFC | Summer | 219.9999 | 165 | 1 | 1 | 4410-Turning gear and motor A | SF-Startup Failure | 851-CC GT units
4410 | Turning gear and motor A | Steam Turbine | Miscellaneous (Steam Turbine) | U1 | Forced - Immediate | 2022 | Gas | GG | 851 | CC GT units | WECC | Summer | 1382.8399 | 217.2 | 1 | 1 | 4410-Turning gear and motor A | U1-Forced - Immediate | 851-CC GT units
4410 | Turning gear and motor A | Steam Turbine | Miscellaneous (Steam Turbine) | U1 | Forced - Immediate | 2022 | Gas | GG | 851 | CC GT units | WECC | Summer | 14104.346 | 181.64 | 1 | 1 | 4410-Turning gear and motor A | U1-Forced - Immediate | 851-CC GT units
4410 | Turning gear and motor A | Steam Turbine | Miscellaneous (Steam Turbine) | U1 | Forced - Immediate | 2022 | Gas | GG | 851 | CC GT units | WECC | Summer | 14289.0132 | 181.64 | 1 | 1 | 4410-Turning gear and motor A | U1-Forced - Immediate | 851-CC GT units
4410 | Turning gear and motor A | Steam Turbine | Miscellaneous (Steam Turbine) | U1 | Forced - Immediate | 2022 | Gas | GG | 851 | CC GT units | TRE | Summer | 12154.4166 | 157 | 1 | 1 | 4410-Turning gear and motor A | U1-Forced - Immediate | 851-CC GT units
4410 | Turning gear and motor A | Steam Turbine | Miscellaneous (Steam Turbine) | U1 | Forced - Immediate | 2022 | Gas | GG | 851 | CC GT units | WECC | Summer | 1424.625 | 217.5 | 1 | 1 | 4410-Turning gear and motor A | U1-Forced - Immediate | 851-CC GT units
4410 | Turning gear and motor A | Steam Turbine | Miscellaneous (Steam Turbine) | U1 | Forced - Immediate | 2022 | Gas | GG | 851 | CC GT units | RFC | Winter | 15706.25 | 175 | 1 | 1 | 4410-Turning gear and motor A | U1-Forced - Immediate | 851-CC GT units
4410 | Turning gear and motor A | Steam Turbine | Miscellaneous (Steam Turbine) | D1 | Forced - Immediate | 2022 | Gas | GG | 851 | CC GT units | WECC | Summer | 164.3339 | 161.64 | 1 | 1 | 4410-Turning gear and motor A | D1-Forced - Immediate | 851-CC GT units
4410 | Turning gear and motor A | Steam Turbine | Miscellaneous (Steam Turbine) | U1 | Forced - Immediate | 2022 | Gas | GG | 851 | CC GT units | RFC | Summer | 184.2499 | 165 | 1 | 1 | 4410-Turning gear and motor A | U1-Forced - Immediate | 851-CC GT units
4410 | Turning gear and motor A | Steam Turbine | Miscellaneous (Steam Turbine) | U1 | Forced - Immediate | 2022 | Gas | GG | 851 | CC GT units | RFC | Summer | 453.75 | 165 | 1 | 1 | 4410-Turning gear and motor A | U1-Forced - Immediate | 851-CC GT units
4410 | Turning gear and motor A | Steam Turbine | Miscellaneous (Steam Turbine) | U1 | Forced - Immediate | 2022 | Gas | GG | 851 | CC GT units | TRE | Summer | 25203.0832 | 167 | 1 | 1 | 4410-Turning gear and motor A | U1-Forced - Immediate | 851-CC GT units
4410 | Turning gear and motor A | Steam Turbine | Miscellaneous (Steam Turbine) | U1 | Forced - Immediate | 2022 | Gas | GG | 852 | CC steam units | WECC | Summer | 19652.5065 | 249.82 | 1 | 1 | 4410-Turning gear and motor A | U1-Forced - Immediate | 852-CC steam units
4410 | Turning gear and motor A | Steam Turbine | Miscellaneous (Steam Turbine) | D2 | Forced - Delayed | 2022 | Waste Heat | WH | 852 | CC steam units | SERC | Winter | 1156.6666 | 200 | 1 | 1 | 4410-Turning gear and motor A | D2-Forced - Delayed | 852-CC steam units
4410 | Turning gear and motor A | Steam Turbine | Miscellaneous (Steam Turbine) | SF | Startup Failure | 2022 | Waste Heat | WH | 852 | CC steam units | RFC | Summer | 661.5 | 315 | 1 | 1 | 4410-Turning gear and motor A | SF-Startup Failure | 852-CC steam units
4410 | Turning gear and motor A | Steam Turbine | Miscellaneous (Steam Turbine) | D1 | Forced - Immediate | 2022 | Waste Heat | WH | 852 | CC steam units | TRE | Summer | 1081.6666 | 100 | 1 | 1 | 4410-Turning gear and motor A | D1-Forced - Immediate | 852-CC steam units
4410 | Turning gear and motor A | Steam Turbine | Miscellaneous (Steam Turbine) | U1 | Forced - Immediate | 2022 | Waste Heat | WH | 852 | CC steam units | WECC | Summer | 1666.3466 | 233.6 | 1 | 1 | 4410-Turning gear and motor A | U1-Forced - Immediate | 852-CC steam units
4410 | Turning gear and motor A | Steam Turbine | Miscellaneous (Steam Turbine) | U1 | Forced - Immediate | 2022 | Waste Heat | WH | 852 | CC steam units | WECC | Summer | 386.2833 | 49 | 1 | 1 | 4410-Turning gear and motor A | U1-Forced - Immediate | 852-CC steam units
4410 | Turning gear and motor A | Steam Turbine | Miscellaneous (Steam Turbine) | U1 | Forced - Immediate | 2022 | Waste Heat | WH | 852 | CC steam units | TRE | Summer | 32803.1665 | 217 | 1 | 1 | 4410-Turning gear and motor A | U1-Forced - Immediate | 852-CC steam units
4410 | Turning gear and motor A | Steam Turbine | Miscellaneous (Steam Turbine) | U1 | Forced - Immediate | 2022 | Waste Heat | WH | 852 | CC steam units | WECC | Off-Peak | 281884.4998 | 270 | 1 | 1 | 4410-Turning gear and motor A | U1-Forced - Immediate | 852-CC steam units
4410 | Turning gear and motor A | Steam Turbine | Miscellaneous (Steam Turbine) | U1 | Forced - Immediate | 2022 | Waste Heat | WH | 852 | CC steam units | RFC | Off-Peak | 664.9 | 218 | 1 | 1 | 4410-Turning gear and motor A | U1-Forced - Immediate | 852-CC steam units
4410 | Turning gear and motor A | Steam Turbine | Miscellaneous (Steam Turbine) | SF | Startup Failure | 2022 | Waste Heat | WH | 852 | CC steam units | SERC | Winter | 283.5 | 405 | 1 | 1 | 4410-Turning gear and motor A | SF-Startup Failure | 852-CC steam units
4412 | Steam turbine clutch (single shaft configuration) | Steam Turbine | Miscellaneous (Steam Turbine) | D1 | Forced - Immediate | 2022 | Gas | GG | 850 | Combined Cycle Block | RFC | Winter | 225.33 | 150.22 | 1 | 1 | 4412-Steam turbine clutch (single shaft configuration) | D1-Forced - Immediate | 850-Combined Cycle Block
4420 | Vibration of the turbine generator unit that cannot be attributed to a specific cause such as bearings or blades (use this code for balance moves) | Steam Turbine | Miscellaneous (Steam Turbine) | D1 | Forced - Immediate | 2022 | Gas | GG | 100 | Fossil-Steam | RFC | Off-Peak | 22330.65 | 12.3 | 1 | 1 | 4420-Vibration of the turbine generator unit that cannot be attributed to a specific cause such as bearings or blades (use this code for balance moves) | D1-Forced - Immediate | 100-Fossil-Steam
4420 | Vibration of the turbine generator unit that cannot be attributed to a specific cause such as bearings or blades (use this code for balance moves) | Steam Turbine | Miscellaneous (Steam Turbine) | U1 | Forced - Immediate | 2022 | Coal | CC | 100 | Fossil-Steam | SERC | Off-Peak | 3036.4164 | 415 | 1 | 1 | 4420-Vibration of the turbine generator unit that cannot be attributed to a specific cause such as bearings or blades (use this code for balance moves) | U1-Forced - Immediate | 100-Fossil-Steam
4420 | Vibration of the turbine generator unit that cannot be attributed to a specific cause such as bearings or blades (use this code for balance moves) | Steam Turbine | Miscellaneous (Steam Turbine) | U1 | Forced - Immediate | 2022 | Coal | CC | 100 | Fossil-Steam | MRO | Summer | 2751.6665 | 650 | 1 | 1 | 4420-Vibration of the turbine generator unit that cannot be attributed to a specific cause such as bearings or blades (use this code for balance moves) | U1-Forced - Immediate | 100-Fossil-Steam
4420 | Vibration of the turbine generator unit that cannot be attributed to a specific cause such as bearings or blades (use this code for balance moves) | Steam Turbine | Miscellaneous (Steam Turbine) | U1 | Forced - Immediate | 2022 | Coal | CC | 100 | Fossil-Steam | RFC | Summer | 10293.0662 | 1331 | 1 | 1 | 4420-Vibration of the turbine generator unit that cannot be attributed to a specific cause such as bearings or blades (use this code for balance moves) | U1-Forced - Immediate | 100-Fossil-Steam
4420 | Vibration of the turbine generator unit that cannot be attributed to a specific cause such as bearings or blades (use this code for balance moves) | Steam Turbine | Miscellaneous (Steam Turbine) | D1 | Forced - Immediate | 2022 | Coal | CC | 100 | Fossil-Steam | RFC | Off-Peak | 57.6667 | 20 | 1 | 1 | 4420-Vibration of the turbine generator unit that cannot be attributed to a specific cause such as bearings or blades (use this code for balance moves) | D1-Forced - Immediate | 100-Fossil-Steam
4420 | Vibration of the turbine generator unit that cannot be attributed to a specific cause such as bearings or blades (use this code for balance moves) | Steam Turbine | Miscellaneous (Steam Turbine) | D2 | Forced - Delayed | 2022 | Coal | LI | 100 | Fossil-Steam | MRO | Off-Peak | 504.0833 | 23 | 1 | 1 | 4420-Vibration of the turbine generator unit that cannot be attributed to a specific cause such as bearings or blades (use this code for balance moves) | D2-Forced - Delayed | 100-Fossil-Steam
4420 | Vibration of the turbine generator unit that cannot be attributed to a specific cause such as bearings or blades (use this code for balance moves) | Steam Turbine | Miscellaneous (Steam Turbine) | SF | Startup Failure | 2022 | Gas | GG | 100 | Fossil-Steam | NPCC | Summer | 19788.5 | 190 | 1 | 1 | 4420-Vibration of the turbine generator unit that cannot be attributed to a specific cause such as bearings or blades (use this code for balance moves) | SF-Startup Failure | 100-Fossil-Steam
4420 | Vibration of the turbine generator unit that cannot be attributed to a specific cause such as bearings or blades (use this code for balance moves) | Steam Turbine | Miscellaneous (Steam Turbine) | U1 | Forced - Immediate | 2022 | Gas | GG | 100 | Fossil-Steam | MRO | Summer | 639.2917 | 22.9 | 1 | 1 | 4420-Vibration of the turbine generator unit that cannot be attributed to a specific cause such as bearings or blades (use this code for balance moves) | U1-Forced - Immediate | 100-Fossil-Steam
4420 | Vibration of the turbine generator unit that cannot be attributed to a specific cause such as bearings or blades (use this code for balance moves) | Steam Turbine | Miscellaneous (Steam Turbine) | U1 | Forced - Immediate | 2022 | Gas | GG | 100 | Fossil-Steam | NPCC | Summer | 9376.5 | 190 | 1 | 1 | 4420-Vibration of the turbine generator unit that cannot be attributed to a specific cause such as bearings or blades (use this code for balance moves) | U1-Forced - Immediate | 100-Fossil-Steam
4420 | Vibration of the turbine generator unit that cannot be attributed to a specific cause such as bearings or blades (use this code for balance moves) | Steam Turbine | Miscellaneous (Steam Turbine) | U1 | Forced - Immediate | 2022 | Gas | GG | 100 | Fossil-Steam | MRO | Summer | 18882.6666 | 160 | 1 | 1 | 4420-Vibration of the turbine generator unit that cannot be attributed to a specific cause such as bearings or blades (use this code for balance moves) | U1-Forced - Immediate | 100-Fossil-Steam
4420 | Vibration of the turbine generator unit that cannot be attributed to a specific cause such as bearings or blades (use this code for balance moves) | Steam Turbine | Miscellaneous (Steam Turbine) | U1 | Forced - Immediate | 2022 | Coal | CC | 100 | Fossil-Steam | SERC | Off-Peak | 8422.7 | 682 | 1 | 1 | 4420-Vibration of the turbine generator unit that cannot be attributed to a specific cause such as bearings or blades (use this code for balance moves) | U1-Forced - Immediate | 100-Fossil-Steam
4420 | Vibration of the turbine generator unit that cannot be attributed to a specific cause such as bearings or blades (use this code for balance moves) | Steam Turbine | Miscellaneous (Steam Turbine) | U1 | Forced - Immediate | 2022 | Coal | CC | 100 | Fossil-Steam | RFC | Summer | 5767.6662 | 1331 | 1 | 1 | 4420-Vibration of the turbine generator unit that cannot be attributed to a specific cause such as bearings or blades (use this code for balance moves) | U1-Forced - Immediate | 100-Fossil-Steam
4420 | Vibration of the turbine generator unit that cannot be attributed to a specific cause such as bearings or blades (use this code for balance moves) | Steam Turbine | Miscellaneous (Steam Turbine) | U1 | Forced - Immediate | 2022 | Gas | GG | 100 | Fossil-Steam | RFC | Summer | 1213.983 | 431 | 1 | 1 | 4420-Vibration of the turbine generator unit that cannot be attributed to a specific cause such as bearings or blades (use this code for balance moves) | U1-Forced - Immediate | 100-Fossil-Steam
4420 | Vibration of the turbine generator unit that cannot be attributed to a specific cause such as bearings or blades (use this code for balance moves) | Steam Turbine | Miscellaneous (Steam Turbine) | D1 | Forced - Immediate | 2022 | Gas | GG | 100 | Fossil-Steam | NPCC | Summer | 163.2 | 68 | 1 | 1 | 4420-Vibration of the turbine generator unit that cannot be attributed to a specific cause such as bearings or blades (use this code for balance moves) | D1-Forced - Immediate | 100-Fossil-Steam
4420 | Vibration of the turbine generator unit that cannot be attributed to a specific cause such as bearings or blades (use this code for balance moves) | Steam Turbine | Miscellaneous (Steam Turbine) | U1 | Forced - Immediate | 2022 | Coal | CC | 100 | Fossil-Steam | SERC | Off-Peak | 1943.5832 | 415 | 1 | 1 | 4420-Vibration of the turbine generator unit that cannot be attributed to a specific cause such as bearings or blades (use this code for balance moves) | U1-Forced - Immediate | 100-Fossil-Steam
4420 | Vibration of the turbine generator unit that cannot be attributed to a specific cause such as bearings or blades (use this code for balance moves) | Steam Turbine | Miscellaneous (Steam Turbine) | U1 | Forced - Immediate | 2022 | Gas | GG | 100 | Fossil-Steam | MRO | Summer | 426.3217 | 22.9 | 1 | 1 | 4420-Vibration of the turbine generator unit that cannot be attributed to a specific cause such as bearings or blades (use this code for balance moves) | U1-Forced - Immediate | 100-Fossil-Steam
4420 | Vibration of the turbine generator unit that cannot be attributed to a specific cause such as bearings or blades (use this code for balance moves) | Steam Turbine | Miscellaneous (Steam Turbine) | U1 | Forced - Immediate | 2022 | Gas | GG | 100 | Fossil-Steam | MRO | Summer | 23304 | 160 | 1 | 1 | 4420-Vibration of the turbine generator unit that cannot be attributed to a specific cause such as bearings or blades (use this code for balance moves) | U1-Forced - Immediate | 100-Fossil-Steam
4420 | Vibration of the turbine generator unit that cannot be attributed to a specific cause such as bearings or blades (use this code for balance moves) | Steam Turbine | Miscellaneous (Steam Turbine) | U1 | Forced - Immediate | 2022 | Waste Heat | WH | 100 | Fossil-Steam | WECC | Winter | 24625.7166 | 227 | 1 | 1 | 4420-Vibration of the turbine generator unit that cannot be attributed to a specific cause such as bearings or blades (use this code for balance moves) | U1-Forced - Immediate | 100-Fossil-Steam
4420 | Vibration of the turbine generator unit that cannot be attributed to a specific cause such as bearings or blades (use this code for balance moves) | Steam Turbine | Miscellaneous (Steam Turbine) | SF | Startup Failure | 2022 | Coal | CC | 100 | Fossil-Steam | SERC | Winter | 194321.55 | 123 | 1 | 1 | 4420-Vibration of the turbine generator unit that cannot be attributed to a specific cause such as bearings or blades (use this code for balance moves) | SF-Startup Failure | 100-Fossil-Steam
4420 | Vibration of the turbine generator unit that cannot be attributed to a specific cause such as bearings or blades (use this code for balance moves) | Steam Turbine | Miscellaneous (Steam Turbine) | U1 | Forced - Immediate | 2022 | Coal | CC | 100 | Fossil-Steam | RFC | Summer | 2741.9832 | 529 | 1 | 1 | 4420-Vibration of the turbine generator unit that cannot be attributed to a specific cause such as bearings or blades (use this code for balance moves) | U1-Forced - Immediate | 100-Fossil-Steam
4420 | Vibration of the turbine generator unit that cannot be attributed to a specific cause such as bearings or blades (use this code for balance moves) | Steam Turbine | Miscellaneous (Steam Turbine) | U1 | Forced - Immediate | 2022 | Coal | CC | 100 | Fossil-Steam | RFC | Summer | 11956.8162 | 1331 | 1 | 1 | 4420-Vibration of the turbine generator unit that cannot be attributed to a specific cause such as bearings or blades (use this code for balance moves) | U1-Forced - Immediate | 100-Fossil-Steam
4420 | Vibration of the turbine generator unit that cannot be attributed to a specific cause such as bearings or blades (use this code for balance moves) | Steam Turbine | Miscellaneous (Steam Turbine) | U1 | Forced - Immediate | 2022 | Gas | GG | 100 | Fossil-Steam | RFC | Summer | 545.933 | 431 | 1 | 1 | 4420-Vibration of the turbine generator unit that cannot be attributed to a specific cause such as bearings or blades (use this code for balance moves) | U1-Forced - Immediate | 100-Fossil-Steam
4420 | Vibration of the turbine generator unit that cannot be attributed to a specific cause such as bearings or blades (use this code for balance moves) | Steam Turbine | Miscellaneous (Steam Turbine) | D1 | Forced - Immediate | 2022 | Gas | GG | 100 | Fossil-Steam | WECC | Winter | 554.1666 | 350 | 1 | 1 | 4420-Vibration of the turbine generator unit that cannot be attributed to a specific cause such as bearings or blades (use this code for balance moves) | D1-Forced - Immediate | 100-Fossil-Steam
4420 | Vibration of the turbine generator unit that cannot be attributed to a specific cause such as bearings or blades (use this code for balance moves) | Steam Turbine | Miscellaneous (Steam Turbine) | D2 | Forced - Delayed | 2022 | Coal | LI | 100 | Fossil-Steam | MRO | Off-Peak | 46.8 | 18 | 1 | 1 | 4420-Vibration of the turbine generator unit that cannot be attributed to a specific cause such as bearings or blades (use this code for balance moves) | D2-Forced - Delayed | 100-Fossil-Steam
4420 | Vibration of the turbine generator unit that cannot be attributed to a specific cause such as bearings or blades (use this code for balance moves) | Steam Turbine | Miscellaneous (Steam Turbine) | D2 | Forced - Delayed | 2022 | Coal | LI | 100 | Fossil-Steam | MRO | Off-Peak | 1358 | 30 | 1 | 1 | 4420-Vibration of the turbine generator unit that cannot be attributed to a specific cause such as bearings or blades (use this code for balance moves) | D2-Forced - Delayed | 100-Fossil-Steam
4420 | Vibration of the turbine generator unit that cannot be attributed to a specific cause such as bearings or blades (use this code for balance moves) | Steam Turbine | Miscellaneous (Steam Turbine) | U1 | Forced - Immediate | 2022 | Coal | CC | 100 | Fossil-Steam | RFC | Summer | 7276.1324 | 1331 | 1 | 1 | 4420-Vibration of the turbine generator unit that cannot be attributed to a specific cause such as bearings or blades (use this code for balance moves) | U1-Forced - Immediate | 100-Fossil-Steam
4420 | Vibration of the turbine generator unit that cannot be attributed to a specific cause such as bearings or blades (use this code for balance moves) | Steam Turbine | Miscellaneous (Steam Turbine) | U1 | Forced - Immediate | 2022 | Gas | GG | 100 | Fossil-Steam | MRO | Summer | 1826.6666 | 160 | 1 | 1 | 4420-Vibration of the turbine generator unit that cannot be attributed to a specific cause such as bearings or blades (use this code for balance moves) | U1-Forced - Immediate | 100-Fossil-Steam
4420 | Vibration of the turbine generator unit that cannot be attributed to a specific cause such as bearings or blades (use this code for balance moves) | Steam Turbine | Miscellaneous (Steam Turbine) | U1 | Forced - Immediate | 2022 | Gas | GG | 100 | Fossil-Steam | MRO | Summer | 10768 | 160 | 1 | 1 | 4420-Vibration of the turbine generator unit that cannot be attributed to a specific cause such as bearings or blades (use this code for balance moves) | U1-Forced - Immediate | 100-Fossil-Steam
4420 | Vibration of the turbine generator unit that cannot be attributed to a specific cause such as bearings or blades (use this code for balance moves) | Steam Turbine | Miscellaneous (Steam Turbine) | D1 | Forced - Immediate | 2022 | Gas | GG | 100 | Fossil-Steam | SERC | Summer | 25154.1 | 57 | 1 | 1 | 4420-Vibration of the turbine generator unit that cannot be attributed to a specific cause such as bearings or blades (use this code for balance moves) | D1-Forced - Immediate | 100-Fossil-Steam
4420 | Vibration of the turbine generator unit that cannot be attributed to a specific cause such as bearings or blades (use this code for balance moves) | Steam Turbine | Miscellaneous (Steam Turbine) | D2 | Forced - Delayed | 2022 | Coal | LI | 100 | Fossil-Steam | MRO | Off-Peak | 62.6667 | 20 | 1 | 1 | 4420-Vibration of the turbine generator unit that cannot be attributed to a specific cause such as bearings or blades (use this code for balance moves) | D2-Forced - Delayed | 100-Fossil-Steam
4420 | Vibration of the turbine generator unit that cannot be attributed to a specific cause such as bearings or blades (use this code for balance moves) | Steam Turbine | Miscellaneous (Steam Turbine) | U1 | Forced - Immediate | 2022 | Gas | GG | 100 | Fossil-Steam | WECC | Off-Peak | 1104.2499 | 105 | 1 | 1 | 4420-Vibration of the turbine generator unit that cannot be attributed to a specific cause such as bearings or blades (use this code for balance moves) | U1-Forced - Immediate | 100-Fossil-Steam
4420 | Vibration of the turbine generator unit that cannot be attributed to a specific cause such as bearings or blades (use this code for balance moves) | Steam Turbine | Miscellaneous (Steam Turbine) | U1 | Forced - Immediate | 2022 | Coal | CC | 100 | Fossil-Steam | RFC | Off-Peak | 182.6666 | 80 | 1 | 1 | 4420-Vibration of the turbine generator unit that cannot be attributed to a specific cause such as bearings or blades (use this code for balance moves) | U1-Forced - Immediate | 100-Fossil-Steam
4420 | Vibration of the turbine generator unit that cannot be attributed to a specific cause such as bearings or blades (use this code for balance moves) | Steam Turbine | Miscellaneous (Steam Turbine) | U1 | Forced - Immediate | 2022 | Gas | GG | 100 | Fossil-Steam | WECC | Summer | 512457.3999 | 222 | 1 | 1 | 4420-Vibration of the turbine generator unit that cannot be attributed to a specific cause such as bearings or blades (use this code for balance moves) | U1-Forced - Immediate | 100-Fossil-Steam
4420 | Vibration of the turbine generator unit that cannot be attributed to a specific cause such as bearings or blades (use this code for balance moves) | Steam Turbine | Miscellaneous (Steam Turbine) | SF | Startup Failure | 2022 | Gas | GG | 100 | Fossil-Steam | TRE | Off-Peak | 1023.3998 | 258 | 1 | 1 | 4420-Vibration of the turbine generator unit that cannot be attributed to a specific cause such as bearings or blades (use this code for balance moves) | SF-Startup Failure | 100-Fossil-Steam
4420 | Vibration of the turbine generator unit that cannot be attributed to a specific cause such as bearings or blades (use this code for balance moves) | Steam Turbine | Miscellaneous (Steam Turbine) | U1 | Forced - Immediate | 2022 | Coal | CC | 100 | Fossil-Steam | SERC | Off-Peak | 1963.4998 | 693 | 1 | 1 | 4420-Vibration of the turbine generator unit that cannot be attributed to a specific cause such as bearings or blades (use this code for balance moves) | U1-Forced - Immediate | 100-Fossil-Steam
4420 | Vibration of the turbine generator unit that cannot be attributed to a specific cause such as bearings or blades (use this code for balance moves) | Steam Turbine | Miscellaneous (Steam Turbine) | U1 | Forced - Immediate | 2022 | Gas | GG | 100 | Fossil-Steam | NPCC | Off-Peak | 3225.3333 | 188.8 | 1 | 1 | 4420-Vibration of the turbine generator unit that cannot be attributed to a specific cause such as bearings or blades (use this code for balance moves) | U1-Forced - Immediate | 100-Fossil-Steam
4420 | Vibration of the turbine generator unit that cannot be attributed to a specific cause such as bearings or blades (use this code for balance moves) | Steam Turbine | Miscellaneous (Steam Turbine) | U1 | Forced - Immediate | 2022 | Gas | GG | 100 | Fossil-Steam | RFC | Summer | 1343.283 | 431 | 1 | 1 | 4420-Vibration of the turbine generator unit that cannot be attributed to a specific cause such as bearings or blades (use this code for balance moves) | U1-Forced - Immediate | 100-Fossil-Steam
4420 | Vibration of the turbine generator unit that cannot be attributed to a specific cause such as bearings or blades (use this code for balance moves) | Steam Turbine | Miscellaneous (Steam Turbine) | D2 | Forced - Delayed | 2022 | Coal | LI | 100 | Fossil-Steam | MRO | Off-Peak | 1051.2 | 16 | 1 | 1 | 4420-Vibration of the turbine generator unit that cannot be attributed to a specific cause such as bearings or blades (use this code for balance moves) | D2-Forced - Delayed | 100-Fossil-Steam
4420 | Vibration of the turbine generator unit that cannot be attributed to a specific cause such as bearings or blades (use this code for balance moves) | Steam Turbine | Miscellaneous (Steam Turbine) | SF | Startup Failure | 2022 | Coal | CC | 100 | Fossil-Steam | SERC | Off-Peak | 1752.4833 | 121 | 1 | 1 | 4420-Vibration of the turbine generator unit that cannot be attributed to a specific cause such as bearings or blades (use this code for balance moves) | SF-Startup Failure | 100-Fossil-Steam
4420 | Vibration of the turbine generator unit that cannot be attributed to a specific cause such as bearings or blades (use this code for balance moves) | Steam Turbine | Miscellaneous (Steam Turbine) | U1 | Forced - Immediate | 2022 | Coal | CC | 100 | Fossil-Steam | RFC | Off-Peak | 3323.4997 | 510 | 1 | 1 | 4420-Vibration of the turbine generator unit that cannot be attributed to a specific cause such as bearings or blades (use this code for balance moves) | U1-Forced - Immediate | 100-Fossil-Steam
4420 | Vibration of the turbine generator unit that cannot be attributed to a specific cause such as bearings or blades (use this code for balance moves) | Steam Turbine | Miscellaneous (Steam Turbine) | U1 | Forced - Immediate | 2022 | Coal | CC | 100 | Fossil-Steam | RFC | Summer | 14862.8324 | 1331 | 1 | 1 | 4420-Vibration of the turbine generator unit that cannot be attributed to a specific cause such as bearings or blades (use this code for balance moves) | U1-Forced - Immediate | 100-Fossil-Steam
4420 | Vibration of the turbine generator unit that cannot be attributed to a specific cause such as bearings or blades (use this code for balance moves) | Steam Turbine | Miscellaneous (Steam Turbine) | U1 | Forced - Immediate | 2022 | Gas | GG | 100 | Fossil-Steam | MRO | Summer | 2204.8883 | 22.9 | 1 | 1 | 4420-Vibration of the turbine generator unit that cannot be attributed to a specific cause such as bearings or blades (use this code for balance moves) | U1-Forced - Immediate | 100-Fossil-Steam
4420 | Vibration of the turbine generator unit that cannot be attributed to a specific cause such as bearings or blades (use this code for balance moves) | Steam Turbine | Miscellaneous (Steam Turbine) | U1 | Forced - Immediate | 2022 | Coal | CC | 100 | Fossil-Steam | SERC | Off-Peak | 4180 | 275 | 1 | 1 | 4420-Vibration of the turbine generator unit that cannot be attributed to a specific cause such as bearings or blades (use this code for balance moves) | U1-Forced - Immediate | 100-Fossil-Steam
4420 | Vibration of the turbine generator unit that cannot be attributed to a specific cause such as bearings or blades (use this code for balance moves) | Steam Turbine | Miscellaneous (Steam Turbine) | U1 | Forced - Immediate | 2022 | Coal | CC | 100 | Fossil-Steam | SERC | Off-Peak | 12654.5832 | 275 | 1 | 1 | 4420-Vibration of the turbine generator unit that cannot be attributed to a specific cause such as bearings or blades (use this code for balance moves) | U1-Forced - Immediate | 100-Fossil-Steam
4420 | Vibration of the turbine generator unit that cannot be attributed to a specific cause such as bearings or blades (use this code for balance moves) | Steam Turbine | Miscellaneous (Steam Turbine) | U1 | Forced - Immediate | 2022 | Gas | GG | 100 | Fossil-Steam | RFC | Summer | 754.25 | 431 | 1 | 1 | 4420-Vibration of the turbine generator unit that cannot be attributed to a specific cause such as bearings or blades (use this code for balance moves) | U1-Forced - Immediate | 100-Fossil-Steam
4420 | Vibration of the turbine generator unit that cannot be attributed to a specific cause such as bearings or blades (use this code for balance moves) | Steam Turbine | Miscellaneous (Steam Turbine) | U1 | Forced - Immediate | 2022 | Nuclear | NU | 200 | Nuclear | TRE | Summer | 191153.1663 | 1205 | 1 | 1 | 4420-Vibration of the turbine generator unit that cannot be attributed to a specific cause such as bearings or blades (use this code for balance moves) | U1-Forced - Immediate | 200-Nuclear
4420 | Vibration of the turbine generator unit that cannot be attributed to a specific cause such as bearings or blades (use this code for balance moves) | Steam Turbine | Miscellaneous (Steam Turbine) | U1 | Forced - Immediate | 2022 | Coal | OS | 650 | Fluidized Bed | SERC | Winter | 1342.9166 | 293 | 1 | 1 | 4420-Vibration of the turbine generator unit that cannot be attributed to a specific cause such as bearings or blades (use this code for balance moves) | U1-Forced - Immediate | 650-Fluidized Bed
4420 | Vibration of the turbine generator unit that cannot be attributed to a specific cause such as bearings or blades (use this code for balance moves) | Steam Turbine | Miscellaneous (Steam Turbine) | D1 | Forced - Immediate | 2022 | Coal | OS | 800 | Miscellaneous | RFC | Off-Peak | 970.3183 | 29.3 | 1 | 1 | 4420-Vibration of the turbine generator unit that cannot be attributed to a specific cause such as bearings or blades (use this code for balance moves) | D1-Forced - Immediate | 800-Miscellaneous
4420 | Vibration of the turbine generator unit that cannot be attributed to a specific cause such as bearings or blades (use this code for balance moves) | Steam Turbine | Miscellaneous (Steam Turbine) | D1 | Forced - Immediate | 2022 | Coal | OS | 800 | Miscellaneous | RFC | Off-Peak | 629.675 | 28.3 | 1 | 1 | 4420-Vibration of the turbine generator unit that cannot be attributed to a specific cause such as bearings or blades (use this code for balance moves) | D1-Forced - Immediate | 800-Miscellaneous
4420 | Vibration of the turbine generator unit that cannot be attributed to a specific cause such as bearings or blades (use this code for balance moves) | Steam Turbine | Miscellaneous (Steam Turbine) | D1 | Forced - Immediate | 2022 | Coal | OS | 800 | Miscellaneous | RFC | Summer | 113.6716 | 28.3 | 1 | 1 | 4420-Vibration of the turbine generator unit that cannot be attributed to a specific cause such as bearings or blades (use this code for balance moves) | D1-Forced - Immediate | 800-Miscellaneous
4420 | Vibration of the turbine generator unit that cannot be attributed to a specific cause such as bearings or blades (use this code for balance moves) | Steam Turbine | Miscellaneous (Steam Turbine) | D1 | Forced - Immediate | 2022 | Coal | OS | 800 | Miscellaneous | RFC | Summer | 146.5 | 29.3 | 1 | 1 | 4420-Vibration of the turbine generator unit that cannot be attributed to a specific cause such as bearings or blades (use this code for balance moves) | D1-Forced - Immediate | 800-Miscellaneous
4420 | Vibration of the turbine generator unit that cannot be attributed to a specific cause such as bearings or blades (use this code for balance moves) | Steam Turbine | Miscellaneous (Steam Turbine) | D1 | Forced - Immediate | 2022 | Coal | OS | 800 | Miscellaneous | RFC | Summer | 285.675 | 29.3 | 1 | 1 | 4420-Vibration of the turbine generator unit that cannot be attributed to a specific cause such as bearings or blades (use this code for balance moves) | D1-Forced - Immediate | 800-Miscellaneous
4420 | Vibration of the turbine generator unit that cannot be attributed to a specific cause such as bearings or blades (use this code for balance moves) | Steam Turbine | Miscellaneous (Steam Turbine) | D1 | Forced - Immediate | 2022 | Gas | GG | 810 | Multi-boiler/Multi-turbine | RFC | Summer | 205.8666 | 64 | 1 | 1 | 4420-Vibration of the turbine generator unit that cannot be attributed to a specific cause such as bearings or blades (use this code for balance moves) | D1-Forced - Immediate | 810-Multi-boiler/Multi-turbine
4420 | Vibration of the turbine generator unit that cannot be attributed to a specific cause such as bearings or blades (use this code for balance moves) | Steam Turbine | Miscellaneous (Steam Turbine) | SF | Startup Failure | 2022 | Coal | CC | 810 | Multi-boiler/Multi-turbine | MRO | Winter | 111728 | 160 | 1 | 1 | 4420-Vibration of the turbine generator unit that cannot be attributed to a specific cause such as bearings or blades (use this code for balance moves) | SF-Startup Failure | 810-Multi-boiler/Multi-turbine
4420 | Vibration of the turbine generator unit that cannot be attributed to a specific cause such as bearings or blades (use this code for balance moves) | Steam Turbine | Miscellaneous (Steam Turbine) | U1 | Forced - Immediate | 2022 | Gas | GG | 810 | Multi-boiler/Multi-turbine | RFC | Summer | 315.6999 | 123 | 1 | 1 | 4420-Vibration of the turbine generator unit that cannot be attributed to a specific cause such as bearings or blades (use this code for balance moves) | U1-Forced - Immediate | 810-Multi-boiler/Multi-turbine
4420 | Vibration of the turbine generator unit that cannot be attributed to a specific cause such as bearings or blades (use this code for balance moves) | Steam Turbine | Miscellaneous (Steam Turbine) | D1 | Forced - Immediate | 2022 | Gas | GG | 810 | Multi-boiler/Multi-turbine | RFC | Summer | 28.8 | 64 | 1 | 1 | 4420-Vibration of the turbine generator unit that cannot be attributed to a specific cause such as bearings or blades (use this code for balance moves) | D1-Forced - Immediate | 810-Multi-boiler/Multi-turbine
4420 | Vibration of the turbine generator unit that cannot be attributed to a specific cause such as bearings or blades (use this code for balance moves) | Steam Turbine | Miscellaneous (Steam Turbine) | D1 | Forced - Immediate | 2022 | Geothermal | GE | 830 | Geothermal | WECC | Off-Peak | 5133.3333 | 14 | 1 | 1 | 4420-Vibration of the turbine generator unit that cannot be attributed to a specific cause such as bearings or blades (use this code for balance moves) | D1-Forced - Immediate | 830-Geothermal
4420 | Vibration of the turbine generator unit that cannot be attributed to a specific cause such as bearings or blades (use this code for balance moves) | Steam Turbine | Miscellaneous (Steam Turbine) | D1 | Forced - Immediate | 2022 | Geothermal | GE | 830 | Geothermal | WECC | Winter | 8.3333 | 25 | 1 | 1 | 4420-Vibration of the turbine generator unit that cannot be attributed to a specific cause such as bearings or blades (use this code for balance moves) | D1-Forced - Immediate | 830-Geothermal
4420 | Vibration of the turbine generator unit that cannot be attributed to a specific cause such as bearings or blades (use this code for balance moves) | Steam Turbine | Miscellaneous (Steam Turbine) | D1 | Forced - Immediate | 2022 | Geothermal | GE | 830 | Geothermal | WECC | Summer | 5 | 10 | 1 | 1 | 4420-Vibration of the turbine generator unit that cannot be attributed to a specific cause such as bearings or blades (use this code for balance moves) | D1-Forced - Immediate | 830-Geothermal
4420 | Vibration of the turbine generator unit that cannot be attributed to a specific cause such as bearings or blades (use this code for balance moves) | Steam Turbine | Miscellaneous (Steam Turbine) | D1 | Forced - Immediate | 2022 | Geothermal | GE | 830 | Geothermal | WECC | Summer | 23.3333 | 20 | 1 | 1 | 4420-Vibration of the turbine generator unit that cannot be attributed to a specific cause such as bearings or blades (use this code for balance moves) | D1-Forced - Immediate | 830-Geothermal
4420 | Vibration of the turbine generator unit that cannot be attributed to a specific cause such as bearings or blades (use this code for balance moves) | Steam Turbine | Miscellaneous (Steam Turbine) | D1 | Forced - Immediate | 2022 | Geothermal | GE | 830 | Geothermal | WECC | Summer | 4 | 12 | 1 | 1 | 4420-Vibration of the turbine generator unit that cannot be attributed to a specific cause such as bearings or blades (use this code for balance moves) | D1-Forced - Immediate | 830-Geothermal
4420 | Vibration of the turbine generator unit that cannot be attributed to a specific cause such as bearings or blades (use this code for balance moves) | Steam Turbine | Miscellaneous (Steam Turbine) | D1 | Forced - Immediate | 2022 | Geothermal | GE | 830 | Geothermal | WECC | Off-Peak | 11.5 | 23 | 1 | 1 | 4420-Vibration of the turbine generator unit that cannot be attributed to a specific cause such as bearings or blades (use this code for balance moves) | D1-Forced - Immediate | 830-Geothermal
4420 | Vibration of the turbine generator unit that cannot be attributed to a specific cause such as bearings or blades (use this code for balance moves) | Steam Turbine | Miscellaneous (Steam Turbine) | D1 | Forced - Immediate | 2022 | Geothermal | GE | 830 | Geothermal | WECC | Off-Peak | 820.9667 | 22 | 1 | 1 | 4420-Vibration of the turbine generator unit that cannot be attributed to a specific cause such as bearings or blades (use this code for balance moves) | D1-Forced - Immediate | 830-Geothermal
4420 | Vibration of the turbine generator unit that cannot be attributed to a specific cause such as bearings or blades (use this code for balance moves) | Steam Turbine | Miscellaneous (Steam Turbine) | U1 | Forced - Immediate | 2022 | Geothermal | GE | 830 | Geothermal | WECC | Winter | 171.5 | 49 | 1 | 1 | 4420-Vibration of the turbine generator unit that cannot be attributed to a specific cause such as bearings or blades (use this code for balance moves) | U1-Forced - Immediate | 830-Geothermal
4420 | Vibration of the turbine generator unit that cannot be attributed to a specific cause such as bearings or blades (use this code for balance moves) | Steam Turbine | Miscellaneous (Steam Turbine) | D1 | Forced - Immediate | 2022 | Geothermal | GE | 830 | Geothermal | WECC | Off-Peak | 1028.5 | 34 | 1 | 1 | 4420-Vibration of the turbine generator unit that cannot be attributed to a specific cause such as bearings or blades (use this code for balance moves) | D1-Forced - Immediate | 830-Geothermal
4420 | Vibration of the turbine generator unit that cannot be attributed to a specific cause such as bearings or blades (use this code for balance moves) | Steam Turbine | Miscellaneous (Steam Turbine) | D1 | Forced - Immediate | 2022 | Gas | GG | 850 | Combined Cycle Block | NPCC | Winter | 32.4333 | 139 | 1 | 1 | 4420-Vibration of the turbine generator unit that cannot be attributed to a specific cause such as bearings or blades (use this code for balance moves) | D1-Forced - Immediate | 850-Combined Cycle Block
4420 | Vibration of the turbine generator unit that cannot be attributed to a specific cause such as bearings or blades (use this code for balance moves) | Steam Turbine | Miscellaneous (Steam Turbine) | D1 | Forced - Immediate | 2022 | Gas | GG | 850 | Combined Cycle Block | NPCC | Winter | 30512.7333 | 68 | 1 | 1 | 4420-Vibration of the turbine generator unit that cannot be attributed to a specific cause such as bearings or blades (use this code for balance moves) | D1-Forced - Immediate | 850-Combined Cycle Block
4420 | Vibration of the turbine generator unit that cannot be attributed to a specific cause such as bearings or blades (use this code for balance moves) | Steam Turbine | Miscellaneous (Steam Turbine) | D1 | Forced - Immediate | 2022 | Gas | GG | 850 | Combined Cycle Block | RFC | Summer | 129.15 | 123 | 1 | 2 | 4420-Vibration of the turbine generator unit that cannot be attributed to a specific cause such as bearings or blades (use this code for balance moves) | D1-Forced - Immediate | 850-Combined Cycle Block
4420 | Vibration of the turbine generator unit that cannot be attributed to a specific cause such as bearings or blades (use this code for balance moves) | Steam Turbine | Miscellaneous (Steam Turbine) | D1 | Forced - Immediate | 2022 | Gas | GG | 850 | Combined Cycle Block | NPCC | Winter | 100.2666 | 188 | 1 | 1 | 4420-Vibration of the turbine generator unit that cannot be attributed to a specific cause such as bearings or blades (use this code for balance moves) | D1-Forced - Immediate | 850-Combined Cycle Block
4420 | Vibration of the turbine generator unit that cannot be attributed to a specific cause such as bearings or blades (use this code for balance moves) | Steam Turbine | Miscellaneous (Steam Turbine) | U1 | Forced - Immediate | 2022 | Gas | GG | 850 | Combined Cycle Block | WECC | Off-Peak | 2308.9166 | 103 | 1 | 1 | 4420-Vibration of the turbine generator unit that cannot be attributed to a specific cause such as bearings or blades (use this code for balance moves) | U1-Forced - Immediate | 850-Combined Cycle Block
4420 | Vibration of the turbine generator unit that cannot be attributed to a specific cause such as bearings or blades (use this code for balance moves) | Steam Turbine | Miscellaneous (Steam Turbine) | D1 | Forced - Immediate | 2022 | Gas | GG | 850 | Combined Cycle Block | NPCC | Winter | 66864.8 | 83 | 1 | 1 | 4420-Vibration of the turbine generator unit that cannot be attributed to a specific cause such as bearings or blades (use this code for balance moves) | D1-Forced - Immediate | 850-Combined Cycle Block
4420 | Vibration of the turbine generator unit that cannot be attributed to a specific cause such as bearings or blades (use this code for balance moves) | Steam Turbine | Miscellaneous (Steam Turbine) | U1 | Forced - Immediate | 2022 | Gas | GG | 850 | Combined Cycle Block | RFC | Off-Peak | 796.5 | 295 | 1 | 1 | 4420-Vibration of the turbine generator unit that cannot be attributed to a specific cause such as bearings or blades (use this code for balance moves) | U1-Forced - Immediate | 850-Combined Cycle Block
4420 | Vibration of the turbine generator unit that cannot be attributed to a specific cause such as bearings or blades (use this code for balance moves) | Steam Turbine | Miscellaneous (Steam Turbine) | U1 | Forced - Immediate | 2022 | Gas | GG | 850 | Combined Cycle Block | WECC | Summer | 8852.8 | 88 | 1 | 1 | 4420-Vibration of the turbine generator unit that cannot be attributed to a specific cause such as bearings or blades (use this code for balance moves) | U1-Forced - Immediate | 850-Combined Cycle Block
4420 | Vibration of the turbine generator unit that cannot be attributed to a specific cause such as bearings or blades (use this code for balance moves) | Steam Turbine | Miscellaneous (Steam Turbine) | U2 | Forced - Delayed | 2022 | Gas | GG | 850 | Combined Cycle Block | WECC | Summer | 475.5919 | 274.38 | 1 | 1 | 4420-Vibration of the turbine generator unit that cannot be attributed to a specific cause such as bearings or blades (use this code for balance moves) | U2-Forced - Delayed | 850-Combined Cycle Block
4420 | Vibration of the turbine generator unit that cannot be attributed to a specific cause such as bearings or blades (use this code for balance moves) | Steam Turbine | Miscellaneous (Steam Turbine) | D1 | Forced - Immediate | 2022 | Gas | GG | 850 | Combined Cycle Block | RFC | Off-Peak | 984.3166 | 91 | 1 | 1 | 4420-Vibration of the turbine generator unit that cannot be attributed to a specific cause such as bearings or blades (use this code for balance moves) | D1-Forced - Immediate | 850-Combined Cycle Block
4420 | Vibration of the turbine generator unit that cannot be attributed to a specific cause such as bearings or blades (use this code for balance moves) | Steam Turbine | Miscellaneous (Steam Turbine) | D2 | Forced - Delayed | 2022 | Gas | GG | 850 | Combined Cycle Block | WECC | Summer | 37954.947 | 34.38 | 1 | 1 | 4420-Vibration of the turbine generator unit that cannot be attributed to a specific cause such as bearings or blades (use this code for balance moves) | D2-Forced - Delayed | 850-Combined Cycle Block
4420 | Vibration of the turbine generator unit that cannot be attributed to a specific cause such as bearings or blades (use this code for balance moves) | Steam Turbine | Miscellaneous (Steam Turbine) | D2 | Forced - Delayed | 2022 | Gas | GG | 850 | Combined Cycle Block | WECC | Summer | 66365.897 | 49.38 | 1 | 1 | 4420-Vibration of the turbine generator unit that cannot be attributed to a specific cause such as bearings or blades (use this code for balance moves) | D2-Forced - Delayed | 850-Combined Cycle Block
4420 | Vibration of the turbine generator unit that cannot be attributed to a specific cause such as bearings or blades (use this code for balance moves) | Steam Turbine | Miscellaneous (Steam Turbine) | U2 | Forced - Delayed | 2022 | Gas | GG | 850 | Combined Cycle Block | WECC | Summer | 62878.7498 | 274.38 | 1 | 1 | 4420-Vibration of the turbine generator unit that cannot be attributed to a specific cause such as bearings or blades (use this code for balance moves) | U2-Forced - Delayed | 850-Combined Cycle Block
4420 | Vibration of the turbine generator unit that cannot be attributed to a specific cause such as bearings or blades (use this code for balance moves) | Steam Turbine | Miscellaneous (Steam Turbine) | D1 | Forced - Immediate | 2022 | Gas | GG | 850 | Combined Cycle Block | SERC | Summer | 1366.5 | 30 | 1 | 1 | 4420-Vibration of the turbine generator unit that cannot be attributed to a specific cause such as bearings or blades (use this code for balance moves) | D1-Forced - Immediate | 850-Combined Cycle Block
4420 | Vibration of the turbine generator unit that cannot be attributed to a specific cause such as bearings or blades (use this code for balance moves) | Steam Turbine | Miscellaneous (Steam Turbine) | D1 | Forced - Immediate | 2022 | Gas | GG | 850 | Combined Cycle Block | NPCC | Winter | 112.8 | 188 | 1 | 1 | 4420-Vibration of the turbine generator unit that cannot be attributed to a specific cause such as bearings or blades (use this code for balance moves) | D1-Forced - Immediate | 850-Combined Cycle Block
4420 | Vibration of the turbine generator unit that cannot be attributed to a specific cause such as bearings or blades (use this code for balance moves) | Steam Turbine | Miscellaneous (Steam Turbine) | D1 | Forced - Immediate | 2022 | Gas | GG | 850 | Combined Cycle Block | NPCC | Winter | 266.3332 | 188 | 1 | 1 | 4420-Vibration of the turbine generator unit that cannot be attributed to a specific cause such as bearings or blades (use this code for balance moves) | D1-Forced - Immediate | 850-Combined Cycle Block
4420 | Vibration of the turbine generator unit that cannot be attributed to a specific cause such as bearings or blades (use this code for balance moves) | Steam Turbine | Miscellaneous (Steam Turbine) | D1 | Forced - Immediate | 2022 | Gas | GG | 850 | Combined Cycle Block | RFC | Winter | 4166.0666 | 299 | 1 | 1 | 4420-Vibration of the turbine generator unit that cannot be attributed to a specific cause such as bearings or blades (use this code for balance moves) | D1-Forced - Immediate | 850-Combined Cycle Block
4420 | Vibration of the turbine generator unit that cannot be attributed to a specific cause such as bearings or blades (use this code for balance moves) | Steam Turbine | Miscellaneous (Steam Turbine) | D1 | Forced - Immediate | 2022 | Gas | GG | 850 | Combined Cycle Block | NPCC | Off-Peak | 168.6666 | 92 | 1 | 1 | 4420-Vibration of the turbine generator unit that cannot be attributed to a specific cause such as bearings or blades (use this code for balance moves) | D1-Forced - Immediate | 850-Combined Cycle Block
4420 | Vibration of the turbine generator unit that cannot be attributed to a specific cause such as bearings or blades (use this code for balance moves) | Steam Turbine | Miscellaneous (Steam Turbine) | D1 | Forced - Immediate | 2022 | Gas | GG | 850 | Combined Cycle Block | TRE | Summer | 69.1333 | 68 | 1 | 1 | 4420-Vibration of the turbine generator unit that cannot be attributed to a specific cause such as bearings or blades (use this code for balance moves) | D1-Forced - Immediate | 850-Combined Cycle Block
4420 | Vibration of the turbine generator unit that cannot be attributed to a specific cause such as bearings or blades (use this code for balance moves) | Steam Turbine | Miscellaneous (Steam Turbine) | D1 | Forced - Immediate | 2022 | Gas | GG | 850 | Combined Cycle Block | SERC | Summer | 5742.5 | 30 | 1 | 1 | 4420-Vibration of the turbine generator unit that cannot be attributed to a specific cause such as bearings or blades (use this code for balance moves) | D1-Forced - Immediate | 850-Combined Cycle Block
4420 | Vibration of the turbine generator unit that cannot be attributed to a specific cause such as bearings or blades (use this code for balance moves) | Steam Turbine | Miscellaneous (Steam Turbine) | D1 | Forced - Immediate | 2022 | Gas | GG | 850 | Combined Cycle Block | NPCC | Winter | 59042.5666 | 139 | 1 | 1 | 4420-Vibration of the turbine generator unit that cannot be attributed to a specific cause such as bearings or blades (use this code for balance moves) | D1-Forced - Immediate | 850-Combined Cycle Block
4420 | Vibration of the turbine generator unit that cannot be attributed to a specific cause such as bearings or blades (use this code for balance moves) | Steam Turbine | Miscellaneous (Steam Turbine) | SF | Startup Failure | 2022 | Gas | GG | 850 | Combined Cycle Block | WECC | Off-Peak | 137.3333 | 103 | 1 | 1 | 4420-Vibration of the turbine generator unit that cannot be attributed to a specific cause such as bearings or blades (use this code for balance moves) | SF-Startup Failure | 850-Combined Cycle Block
4420 | Vibration of the turbine generator unit that cannot be attributed to a specific cause such as bearings or blades (use this code for balance moves) | Steam Turbine | Miscellaneous (Steam Turbine) | D1 | Forced - Immediate | 2022 | Gas | GG | 850 | Combined Cycle Block | SERC | Summer | 472.5 | 30 | 1 | 1 | 4420-Vibration of the turbine generator unit that cannot be attributed to a specific cause such as bearings or blades (use this code for balance moves) | D1-Forced - Immediate | 850-Combined Cycle Block
4420 | Vibration of the turbine generator unit that cannot be attributed to a specific cause such as bearings or blades (use this code for balance moves) | Steam Turbine | Miscellaneous (Steam Turbine) | U1 | Forced - Immediate | 2022 | Gas | GG | 850 | Combined Cycle Block | TRE | Winter | 1525.5 | 565 | 1 | 1 | 4420-Vibration of the turbine generator unit that cannot be attributed to a specific cause such as bearings or blades (use this code for balance moves) | U1-Forced - Immediate | 850-Combined Cycle Block
4420 | Vibration of the turbine generator unit that cannot be attributed to a specific cause such as bearings or blades (use this code for balance moves) | Steam Turbine | Miscellaneous (Steam Turbine) | U1 | Forced - Immediate | 2022 | Gas | GG | 850 | Combined Cycle Block | NPCC | Winter | 4095.9332 | 268 | 1 | 1 | 4420-Vibration of the turbine generator unit that cannot be attributed to a specific cause such as bearings or blades (use this code for balance moves) | U1-Forced - Immediate | 850-Combined Cycle Block
4420 | Vibration of the turbine generator unit that cannot be attributed to a specific cause such as bearings or blades (use this code for balance moves) | Steam Turbine | Miscellaneous (Steam Turbine) | U2 | Forced - Delayed | 2022 | Gas | GG | 850 | Combined Cycle Block | SERC | Summer | 2763.4665 | 241 | 1 | 1 | 4420-Vibration of the turbine generator unit that cannot be attributed to a specific cause such as bearings or blades (use this code for balance moves) | U2-Forced - Delayed | 850-Combined Cycle Block
4420 | Vibration of the turbine generator unit that cannot be attributed to a specific cause such as bearings or blades (use this code for balance moves) | Steam Turbine | Miscellaneous (Steam Turbine) | D1 | Forced - Immediate | 2022 | Gas | GG | 850 | Combined Cycle Block | NPCC | Winter | 220.0833 | 139 | 1 | 1 | 4420-Vibration of the turbine generator unit that cannot be attributed to a specific cause such as bearings or blades (use this code for balance moves) | D1-Forced - Immediate | 850-Combined Cycle Block
4420 | Vibration of the turbine generator unit that cannot be attributed to a specific cause such as bearings or blades (use this code for balance moves) | Steam Turbine | Miscellaneous (Steam Turbine) | U1 | Forced - Immediate | 2022 | Gas | GG | 850 | Combined Cycle Block | TRE | Winter | 1440.75 | 565 | 1 | 1 | 4420-Vibration of the turbine generator unit that cannot be attributed to a specific cause such as bearings or blades (use this code for balance moves) | U1-Forced - Immediate | 850-Combined Cycle Block
4420 | Vibration of the turbine generator unit that cannot be attributed to a specific cause such as bearings or blades (use this code for balance moves) | Steam Turbine | Miscellaneous (Steam Turbine) | D1 | Forced - Immediate | 2022 | Gas | GG | 850 | Combined Cycle Block | NPCC | Summer | 54.4666 | 86 | 1 | 1 | 4420-Vibration of the turbine generator unit that cannot be attributed to a specific cause such as bearings or blades (use this code for balance moves) | D1-Forced - Immediate | 850-Combined Cycle Block
4420 | Vibration of the turbine generator unit that cannot be attributed to a specific cause such as bearings or blades (use this code for balance moves) | Steam Turbine | Miscellaneous (Steam Turbine) | D2 | Forced - Delayed | 2022 | Gas | GG | 850 | Combined Cycle Block | WECC | Summer | 20797.21 | 49.38 | 1 | 1 | 4420-Vibration of the turbine generator unit that cannot be attributed to a specific cause such as bearings or blades (use this code for balance moves) | D2-Forced - Delayed | 850-Combined Cycle Block
4420 | Vibration of the turbine generator unit that cannot be attributed to a specific cause such as bearings or blades (use this code for balance moves) | Steam Turbine | Miscellaneous (Steam Turbine) | U1 | Forced - Immediate | 2022 | Gas | GG | 851 | CC GT units | WECC | Off-Peak | 663.3999 | 186 | 1 | 1 | 4420-Vibration of the turbine generator unit that cannot be attributed to a specific cause such as bearings or blades (use this code for balance moves) | U1-Forced - Immediate | 851-CC GT units
4420 | Vibration of the turbine generator unit that cannot be attributed to a specific cause such as bearings or blades (use this code for balance moves) | Steam Turbine | Miscellaneous (Steam Turbine) | U1 | Forced - Immediate | 2022 | Gas | GG | 851 | CC GT units | WECC | Off-Peak | 191.1332 | 188 | 1 | 1 | 4420-Vibration of the turbine generator unit that cannot be attributed to a specific cause such as bearings or blades (use this code for balance moves) | U1-Forced - Immediate | 851-CC GT units
4420 | Vibration of the turbine generator unit that cannot be attributed to a specific cause such as bearings or blades (use this code for balance moves) | Steam Turbine | Miscellaneous (Steam Turbine) | U1 | Forced - Immediate | 2022 | Gas | GG | 851 | CC GT units | WECC | Summer | 91856.1 | 186 | 1 | 1 | 4420-Vibration of the turbine generator unit that cannot be attributed to a specific cause such as bearings or blades (use this code for balance moves) | U1-Forced - Immediate | 851-CC GT units
4420 | Vibration of the turbine generator unit that cannot be attributed to a specific cause such as bearings or blades (use this code for balance moves) | Steam Turbine | Miscellaneous (Steam Turbine) | U1 | Forced - Immediate | 2022 | Gas | GG | 851 | CC GT units | WECC | Off-Peak | 103.8666 | 164 | 1 | 1 | 4420-Vibration of the turbine generator unit that cannot be attributed to a specific cause such as bearings or blades (use this code for balance moves) | U1-Forced - Immediate | 851-CC GT units
4420 | Vibration of the turbine generator unit that cannot be attributed to a specific cause such as bearings or blades (use this code for balance moves) | Steam Turbine | Miscellaneous (Steam Turbine) | U1 | Forced - Immediate | 2022 | Gas | GG | 851 | CC GT units | TRE | Off-Peak | 853.0333 | 163 | 1 | 1 | 4420-Vibration of the turbine generator unit that cannot be attributed to a specific cause such as bearings or blades (use this code for balance moves) | U1-Forced - Immediate | 851-CC GT units
4420 | Vibration of the turbine generator unit that cannot be attributed to a specific cause such as bearings or blades (use this code for balance moves) | Steam Turbine | Miscellaneous (Steam Turbine) | U1 | Forced - Immediate | 2022 | Gas | GG | 851 | CC GT units | WECC | Off-Peak | 12704.6832 | 191 | 1 | 1 | 4420-Vibration of the turbine generator unit that cannot be attributed to a specific cause such as bearings or blades (use this code for balance moves) | U1-Forced - Immediate | 851-CC GT units
4420 | Vibration of the turbine generator unit that cannot be attributed to a specific cause such as bearings or blades (use this code for balance moves) | Steam Turbine | Miscellaneous (Steam Turbine) | D1 | Forced - Immediate | 2022 | Gas | GG | 851 | CC GT units | WECC | Summer | 663.3 | 67 | 1 | 1 | 4420-Vibration of the turbine generator unit that cannot be attributed to a specific cause such as bearings or blades (use this code for balance moves) | D1-Forced - Immediate | 851-CC GT units
4420 | Vibration of the turbine generator unit that cannot be attributed to a specific cause such as bearings or blades (use this code for balance moves) | Steam Turbine | Miscellaneous (Steam Turbine) | U1 | Forced - Immediate | 2022 | Gas | GG | 851 | CC GT units | WECC | Off-Peak | 3355.2332 | 191 | 1 | 1 | 4420-Vibration of the turbine generator unit that cannot be attributed to a specific cause such as bearings or blades (use this code for balance moves) | U1-Forced - Immediate | 851-CC GT units
4420 | Vibration of the turbine generator unit that cannot be attributed to a specific cause such as bearings or blades (use this code for balance moves) | Steam Turbine | Miscellaneous (Steam Turbine) | D1 | Forced - Immediate | 2022 | Gas | GG | 851 | CC GT units | WECC | Summer | 876.5833 | 67 | 1 | 1 | 4420-Vibration of the turbine generator unit that cannot be attributed to a specific cause such as bearings or blades (use this code for balance moves) | D1-Forced - Immediate | 851-CC GT units
4420 | Vibration of the turbine generator unit that cannot be attributed to a specific cause such as bearings or blades (use this code for balance moves) | Steam Turbine | Miscellaneous (Steam Turbine) | U1 | Forced - Immediate | 2022 | Gas | GG | 851 | CC GT units | RFC | Winter | 1426.1666 | 215 | 1 | 1 | 4420-Vibration of the turbine generator unit that cannot be attributed to a specific cause such as bearings or blades (use this code for balance moves) | U1-Forced - Immediate | 851-CC GT units
4420 | Vibration of the turbine generator unit that cannot be attributed to a specific cause such as bearings or blades (use this code for balance moves) | Steam Turbine | Miscellaneous (Steam Turbine) | D1 | Forced - Immediate | 2022 | Gas | GG | 851 | CC GT units | TRE | Summer | 89.5166 | 65.5 | 1 | 1 | 4420-Vibration of the turbine generator unit that cannot be attributed to a specific cause such as bearings or blades (use this code for balance moves) | D1-Forced - Immediate | 851-CC GT units
4420 | Vibration of the turbine generator unit that cannot be attributed to a specific cause such as bearings or blades (use this code for balance moves) | Steam Turbine | Miscellaneous (Steam Turbine) | U1 | Forced - Immediate | 2022 | Gas | GG | 851 | CC GT units | WECC | Summer | 257.2999 | 186 | 1 | 1 | 4420-Vibration of the turbine generator unit that cannot be attributed to a specific cause such as bearings or blades (use this code for balance moves) | U1-Forced - Immediate | 851-CC GT units
4420 | Vibration of the turbine generator unit that cannot be attributed to a specific cause such as bearings or blades (use this code for balance moves) | Steam Turbine | Miscellaneous (Steam Turbine) | U1 | Forced - Immediate | 2022 | Gas | GG | 851 | CC GT units | WECC | Summer | 797.3333 | 184 | 1 | 1 | 4420-Vibration of the turbine generator unit that cannot be attributed to a specific cause such as bearings or blades (use this code for balance moves) | U1-Forced - Immediate | 851-CC GT units
4420 | Vibration of the turbine generator unit that cannot be attributed to a specific cause such as bearings or blades (use this code for balance moves) | Steam Turbine | Miscellaneous (Steam Turbine) | D1 | Forced - Immediate | 2022 | Gas | GG | 851 | CC GT units | WECC | Summer | 659.75 | 65 | 1 | 1 | 4420-Vibration of the turbine generator unit that cannot be attributed to a specific cause such as bearings or blades (use this code for balance moves) | D1-Forced - Immediate | 851-CC GT units
4420 | Vibration of the turbine generator unit that cannot be attributed to a specific cause such as bearings or blades (use this code for balance moves) | Steam Turbine | Miscellaneous (Steam Turbine) | U1 | Forced - Immediate | 2022 | Gas | GG | 851 | CC GT units | MRO | Off-Peak | 1818.6666 | 160 | 1 | 1 | 4420-Vibration of the turbine generator unit that cannot be attributed to a specific cause such as bearings or blades (use this code for balance moves) | U1-Forced - Immediate | 851-CC GT units
4420 | Vibration of the turbine generator unit that cannot be attributed to a specific cause such as bearings or blades (use this code for balance moves) | Steam Turbine | Miscellaneous (Steam Turbine) | U1 | Forced - Immediate | 2022 | Gas | GG | 851 | CC GT units | WECC | Summer | 12133.1833 | 187 | 1 | 1 | 4420-Vibration of the turbine generator unit that cannot be attributed to a specific cause such as bearings or blades (use this code for balance moves) | U1-Forced - Immediate | 851-CC GT units
4420 | Vibration of the turbine generator unit that cannot be attributed to a specific cause such as bearings or blades (use this code for balance moves) | Steam Turbine | Miscellaneous (Steam Turbine) | D1 | Forced - Immediate | 2022 | Gas | GG | 851 | CC GT units | NPCC | Winter | 139868.5 | 19 | 1 | 1 | 4420-Vibration of the turbine generator unit that cannot be attributed to a specific cause such as bearings or blades (use this code for balance moves) | D1-Forced - Immediate | 851-CC GT units
4420 | Vibration of the turbine generator unit that cannot be attributed to a specific cause such as bearings or blades (use this code for balance moves) | Steam Turbine | Miscellaneous (Steam Turbine) | U1 | Forced - Immediate | 2022 | Gas | GG | 851 | CC GT units | TRE | Summer | 1052.7999 | 168 | 1 | 1 | 4420-Vibration of the turbine generator unit that cannot be attributed to a specific cause such as bearings or blades (use this code for balance moves) | U1-Forced - Immediate | 851-CC GT units
4420 | Vibration of the turbine generator unit that cannot be attributed to a specific cause such as bearings or blades (use this code for balance moves) | Steam Turbine | Miscellaneous (Steam Turbine) | U1 | Forced - Immediate | 2022 | Gas | GG | 851 | CC GT units | RFC | Winter | 1214.75 | 215 | 1 | 1 | 4420-Vibration of the turbine generator unit that cannot be attributed to a specific cause such as bearings or blades (use this code for balance moves) | U1-Forced - Immediate | 851-CC GT units
4420 | Vibration of the turbine generator unit that cannot be attributed to a specific cause such as bearings or blades (use this code for balance moves) | Steam Turbine | Miscellaneous (Steam Turbine) | D1 | Forced - Immediate | 2022 | Gas | GG | 851 | CC GT units | WECC | Summer | 582.8333 | 65 | 1 | 1 | 4420-Vibration of the turbine generator unit that cannot be attributed to a specific cause such as bearings or blades (use this code for balance moves) | D1-Forced - Immediate | 851-CC GT units
4420 | Vibration of the turbine generator unit that cannot be attributed to a specific cause such as bearings or blades (use this code for balance moves) | Steam Turbine | Miscellaneous (Steam Turbine) | U1 | Forced - Immediate | 2022 | Gas | GG | 851 | CC GT units | WECC | Summer | 87663.7333 | 184 | 1 | 1 | 4420-Vibration of the turbine generator unit that cannot be attributed to a specific cause such as bearings or blades (use this code for balance moves) | U1-Forced - Immediate | 851-CC GT units
4420 | Vibration of the turbine generator unit that cannot be attributed to a specific cause such as bearings or blades (use this code for balance moves) | Steam Turbine | Miscellaneous (Steam Turbine) | U1 | Forced - Immediate | 2022 | Waste Heat | WH | 852 | CC steam units | RFC | Summer | 47.5 | 190 | 1 | 1 | 4420-Vibration of the turbine generator unit that cannot be attributed to a specific cause such as bearings or blades (use this code for balance moves) | U1-Forced - Immediate | 852-CC steam units
4420 | Vibration of the turbine generator unit that cannot be attributed to a specific cause such as bearings or blades (use this code for balance moves) | Steam Turbine | Miscellaneous (Steam Turbine) | U1 | Forced - Immediate | 2022 | Waste Heat | WH | 852 | CC steam units | WECC | Summer | 1272.9165 | 235 | 1 | 1 | 4420-Vibration of the turbine generator unit that cannot be attributed to a specific cause such as bearings or blades (use this code for balance moves) | U1-Forced - Immediate | 852-CC steam units
4420 | Vibration of the turbine generator unit that cannot be attributed to a specific cause such as bearings or blades (use this code for balance moves) | Steam Turbine | Miscellaneous (Steam Turbine) | U1 | Forced - Immediate | 2022 | Waste Heat | WH | 852 | CC steam units | WECC | Summer | 3566.9999 | 180 | 1 | 1 | 4420-Vibration of the turbine generator unit that cannot be attributed to a specific cause such as bearings or blades (use this code for balance moves) | U1-Forced - Immediate | 852-CC steam units
4420 | Vibration of the turbine generator unit that cannot be attributed to a specific cause such as bearings or blades (use this code for balance moves) | Steam Turbine | Miscellaneous (Steam Turbine) | D1 | Forced - Immediate | 2022 | Waste Heat | WH | 852 | CC steam units | WECC | Summer | 9.7 | 97 | 1 | 1 | 4420-Vibration of the turbine generator unit that cannot be attributed to a specific cause such as bearings or blades (use this code for balance moves) | D1-Forced - Immediate | 852-CC steam units
4420 | Vibration of the turbine generator unit that cannot be attributed to a specific cause such as bearings or blades (use this code for balance moves) | Steam Turbine | Miscellaneous (Steam Turbine) | SF | Startup Failure | 2022 | Gas | GG | 852 | CC steam units | SERC | Off-Peak | 996.3332 | 490 | 1 | 1 | 4420-Vibration of the turbine generator unit that cannot be attributed to a specific cause such as bearings or blades (use this code for balance moves) | SF-Startup Failure | 852-CC steam units
4420 | Vibration of the turbine generator unit that cannot be attributed to a specific cause such as bearings or blades (use this code for balance moves) | Steam Turbine | Miscellaneous (Steam Turbine) | SF | Startup Failure | 2022 | Gas | GG | 852 | CC steam units | SERC | Winter | 769.8332 | 310 | 1 | 1 | 4420-Vibration of the turbine generator unit that cannot be attributed to a specific cause such as bearings or blades (use this code for balance moves) | SF-Startup Failure | 852-CC steam units
4420 | Vibration of the turbine generator unit that cannot be attributed to a specific cause such as bearings or blades (use this code for balance moves) | Steam Turbine | Miscellaneous (Steam Turbine) | U1 | Forced - Immediate | 2022 | Waste Heat | WH | 852 | CC steam units | TRE | Summer | 413.1 | 306 | 1 | 1 | 4420-Vibration of the turbine generator unit that cannot be attributed to a specific cause such as bearings or blades (use this code for balance moves) | U1-Forced - Immediate | 852-CC steam units
4420 | Vibration of the turbine generator unit that cannot be attributed to a specific cause such as bearings or blades (use this code for balance moves) | Steam Turbine | Miscellaneous (Steam Turbine) | U1 | Forced - Immediate | 2022 | Waste Heat | WH | 852 | CC steam units | RFC | Winter | 1968.75 | 315 | 1 | 1 | 4420-Vibration of the turbine generator unit that cannot be attributed to a specific cause such as bearings or blades (use this code for balance moves) | U1-Forced - Immediate | 852-CC steam units
4420 | Vibration of the turbine generator unit that cannot be attributed to a specific cause such as bearings or blades (use this code for balance moves) | Steam Turbine | Miscellaneous (Steam Turbine) | SF | Startup Failure | 2022 | Waste Heat | WH | 852 | CC steam units | SERC | Winter | 1005.1064 | 391.6 | 1 | 1 | 4420-Vibration of the turbine generator unit that cannot be attributed to a specific cause such as bearings or blades (use this code for balance moves) | SF-Startup Failure | 852-CC steam units
4420 | Vibration of the turbine generator unit that cannot be attributed to a specific cause such as bearings or blades (use this code for balance moves) | Steam Turbine | Miscellaneous (Steam Turbine) | U1 | Forced - Immediate | 2022 | Gas | GG | 852 | CC steam units | WECC | Winter | 1352.2499 | 135 | 1 | 1 | 4420-Vibration of the turbine generator unit that cannot be attributed to a specific cause such as bearings or blades (use this code for balance moves) | U1-Forced - Immediate | 852-CC steam units
4420 | Vibration of the turbine generator unit that cannot be attributed to a specific cause such as bearings or blades (use this code for balance moves) | Steam Turbine | Miscellaneous (Steam Turbine) | U1 | Forced - Immediate | 2022 | Waste Heat | WH | 852 | CC steam units | NPCC | Off-Peak | 79.3333 | 35 | 1 | 1 | 4420-Vibration of the turbine generator unit that cannot be attributed to a specific cause such as bearings or blades (use this code for balance moves) | U1-Forced - Immediate | 852-CC steam units
4420 | Vibration of the turbine generator unit that cannot be attributed to a specific cause such as bearings or blades (use this code for balance moves) | Steam Turbine | Miscellaneous (Steam Turbine) | U1 | Forced - Immediate | 2022 | Waste Heat | WH | 852 | CC steam units | MRO | Off-Peak | 96 | 240 | 1 | 1 | 4420-Vibration of the turbine generator unit that cannot be attributed to a specific cause such as bearings or blades (use this code for balance moves) | U1-Forced - Immediate | 852-CC steam units
4420 | Vibration of the turbine generator unit that cannot be attributed to a specific cause such as bearings or blades (use this code for balance moves) | Steam Turbine | Miscellaneous (Steam Turbine) | U1 | Forced - Immediate | 2022 | Waste Heat | WH | 852 | CC steam units | WECC | Summer | 3978 | 180 | 1 | 1 | 4420-Vibration of the turbine generator unit that cannot be attributed to a specific cause such as bearings or blades (use this code for balance moves) | U1-Forced - Immediate | 852-CC steam units
4420 | Vibration of the turbine generator unit that cannot be attributed to a specific cause such as bearings or blades (use this code for balance moves) | Steam Turbine | Miscellaneous (Steam Turbine) | D1 | Forced - Immediate | 2022 | Waste Heat | WH | 852 | CC steam units | WECC | Summer | 84.0666 | 97 | 1 | 2 | 4420-Vibration of the turbine generator unit that cannot be attributed to a specific cause such as bearings or blades (use this code for balance moves) | D1-Forced - Immediate | 852-CC steam units
4420 | Vibration of the turbine generator unit that cannot be attributed to a specific cause such as bearings or blades (use this code for balance moves) | Steam Turbine | Miscellaneous (Steam Turbine) | U1 | Forced - Immediate | 2022 | Waste Heat | WH | 852 | CC steam units | WECC | Summer | 632.9999 | 180 | 1 | 1 | 4420-Vibration of the turbine generator unit that cannot be attributed to a specific cause such as bearings or blades (use this code for balance moves) | U1-Forced - Immediate | 852-CC steam units
4420 | Vibration of the turbine generator unit that cannot be attributed to a specific cause such as bearings or blades (use this code for balance moves) | Steam Turbine | Miscellaneous (Steam Turbine) | U1 | Forced - Immediate | 2022 | Gas | GG | 852 | CC steam units | TRE | Off-Peak | 3275.8732 | 136.4 | 1 | 1 | 4420-Vibration of the turbine generator unit that cannot be attributed to a specific cause such as bearings or blades (use this code for balance moves) | U1-Forced - Immediate | 852-CC steam units
4420 | Vibration of the turbine generator unit that cannot be attributed to a specific cause such as bearings or blades (use this code for balance moves) | Steam Turbine | Miscellaneous (Steam Turbine) | U1 | Forced - Immediate | 2022 | Waste Heat | WH | 852 | CC steam units | WECC | Summer | 1019.7307 | 276.85 | 1 | 1 | 4420-Vibration of the turbine generator unit that cannot be attributed to a specific cause such as bearings or blades (use this code for balance moves) | U1-Forced - Immediate | 852-CC steam units
4420 | Vibration of the turbine generator unit that cannot be attributed to a specific cause such as bearings or blades (use this code for balance moves) | Steam Turbine | Miscellaneous (Steam Turbine) | U1 | Forced - Immediate | 2022 | Waste Heat | WH | 852 | CC steam units | WECC | Summer | 86555.9999 | 180 | 1 | 1 | 4420-Vibration of the turbine generator unit that cannot be attributed to a specific cause such as bearings or blades (use this code for balance moves) | U1-Forced - Immediate | 852-CC steam units
4420 | Vibration of the turbine generator unit that cannot be attributed to a specific cause such as bearings or blades (use this code for balance moves) | Steam Turbine | Miscellaneous (Steam Turbine) | D1 | Forced - Immediate | 2022 | Waste Heat | WH | 852 | CC steam units | TRE | Summer | 82.1099 | 107.1 | 1 | 1 | 4420-Vibration of the turbine generator unit that cannot be attributed to a specific cause such as bearings or blades (use this code for balance moves) | D1-Forced - Immediate | 852-CC steam units
4420 | Vibration of the turbine generator unit that cannot be attributed to a specific cause such as bearings or blades (use this code for balance moves) | Steam Turbine | Miscellaneous (Steam Turbine) | U1 | Forced - Immediate | 2022 | Gas | GG | 852 | CC steam units | TRE | Off-Peak | 978.9999 | 165 | 1 | 1 | 4420-Vibration of the turbine generator unit that cannot be attributed to a specific cause such as bearings or blades (use this code for balance moves) | U1-Forced - Immediate | 852-CC steam units
4420 | Vibration of the turbine generator unit that cannot be attributed to a specific cause such as bearings or blades (use this code for balance moves) | Steam Turbine | Miscellaneous (Steam Turbine) | U1 | Forced - Immediate | 2022 | Gas | GG | 852 | CC steam units | WECC | Summer | 499.3332 | 280 | 1 | 1 | 4420-Vibration of the turbine generator unit that cannot be attributed to a specific cause such as bearings or blades (use this code for balance moves) | U1-Forced - Immediate | 852-CC steam units
4420 | Vibration of the turbine generator unit that cannot be attributed to a specific cause such as bearings or blades (use this code for balance moves) | Steam Turbine | Miscellaneous (Steam Turbine) | U1 | Forced - Immediate | 2022 | Gas | GG | 852 | CC steam units | WECC | Summer | 78535.3332 | 280 | 1 | 1 | 4420-Vibration of the turbine generator unit that cannot be attributed to a specific cause such as bearings or blades (use this code for balance moves) | U1-Forced - Immediate | 852-CC steam units
4420 | Vibration of the turbine generator unit that cannot be attributed to a specific cause such as bearings or blades (use this code for balance moves) | Steam Turbine | Miscellaneous (Steam Turbine) | U1 | Forced - Immediate | 2022 | Waste Heat | WH | 852 | CC steam units | WECC | Off-Peak | 304.9999 | 183 | 1 | 1 | 4420-Vibration of the turbine generator unit that cannot be attributed to a specific cause such as bearings or blades (use this code for balance moves) | U1-Forced - Immediate | 852-CC steam units
4420 | Vibration of the turbine generator unit that cannot be attributed to a specific cause such as bearings or blades (use this code for balance moves) | Steam Turbine | Miscellaneous (Steam Turbine) | U1 | Forced - Immediate | 2022 | Waste Heat | WH | 852 | CC steam units | NPCC | Summer | 438.75 | 135 | 1 | 1 | 4420-Vibration of the turbine generator unit that cannot be attributed to a specific cause such as bearings or blades (use this code for balance moves) | U1-Forced - Immediate | 852-CC steam units
4420 | Vibration of the turbine generator unit that cannot be attributed to a specific cause such as bearings or blades (use this code for balance moves) | Steam Turbine | Miscellaneous (Steam Turbine) | SF | Startup Failure | 2022 | Waste Heat | WH | 852 | CC steam units | SERC | Winter | 18796.8 | 391.6 | 1 | 1 | 4420-Vibration of the turbine generator unit that cannot be attributed to a specific cause such as bearings or blades (use this code for balance moves) | SF-Startup Failure | 852-CC steam units
4420 | Vibration of the turbine generator unit that cannot be attributed to a specific cause such as bearings or blades (use this code for balance moves) | Steam Turbine | Miscellaneous (Steam Turbine) | U1 | Forced - Immediate | 2022 | Waste Heat | WH | 852 | CC steam units | WECC | Off-Peak | 12855.6999 | 186 | 1 | 1 | 4420-Vibration of the turbine generator unit that cannot be attributed to a specific cause such as bearings or blades (use this code for balance moves) | U1-Forced - Immediate | 852-CC steam units
4420 | Vibration of the turbine generator unit that cannot be attributed to a specific cause such as bearings or blades (use this code for balance moves) | Steam Turbine | Miscellaneous (Steam Turbine) | U1 | Forced - Immediate | 2022 | Waste Heat | WH | 852 | CC steam units | WECC | Summer | 2912 | 182 | 1 | 1 | 4420-Vibration of the turbine generator unit that cannot be attributed to a specific cause such as bearings or blades (use this code for balance moves) | U1-Forced - Immediate | 852-CC steam units
4420 | Vibration of the turbine generator unit that cannot be attributed to a specific cause such as bearings or blades (use this code for balance moves) | Steam Turbine | Miscellaneous (Steam Turbine) | U1 | Forced - Immediate | 2022 | Waste Heat | WH | 852 | CC steam units | SERC | Winter | 1654.4666 | 299 | 1 | 1 | 4420-Vibration of the turbine generator unit that cannot be attributed to a specific cause such as bearings or blades (use this code for balance moves) | U1-Forced - Immediate | 852-CC steam units
4420 | Vibration of the turbine generator unit that cannot be attributed to a specific cause such as bearings or blades (use this code for balance moves) | Steam Turbine | Miscellaneous (Steam Turbine) | SF | Startup Failure | 2022 | Waste Heat | WH | 852 | CC steam units | SERC | Winter | 1122.5864 | 391.6 | 1 | 1 | 4420-Vibration of the turbine generator unit that cannot be attributed to a specific cause such as bearings or blades (use this code for balance moves) | SF-Startup Failure | 852-CC steam units
4420 | Vibration of the turbine generator unit that cannot be attributed to a specific cause such as bearings or blades (use this code for balance moves) | Steam Turbine | Miscellaneous (Steam Turbine) | SF | Startup Failure | 2022 | Waste Heat | WH | 852 | CC steam units | SERC | Winter | 2812.9932 | 391.6 | 1 | 1 | 4420-Vibration of the turbine generator unit that cannot be attributed to a specific cause such as bearings or blades (use this code for balance moves) | SF-Startup Failure | 852-CC steam units
4420 | Vibration of the turbine generator unit that cannot be attributed to a specific cause such as bearings or blades (use this code for balance moves) | Steam Turbine | Miscellaneous (Steam Turbine) | U1 | Forced - Immediate | 2022 | Gas | GG | 852 | CC steam units | SERC | Off-Peak | 1644.0499 | 393 | 1 | 1 | 4420-Vibration of the turbine generator unit that cannot be attributed to a specific cause such as bearings or blades (use this code for balance moves) | U1-Forced - Immediate | 852-CC steam units
4420 | Vibration of the turbine generator unit that cannot be attributed to a specific cause such as bearings or blades (use this code for balance moves) | Steam Turbine | Miscellaneous (Steam Turbine) | U1 | Forced - Immediate | 2022 | Waste Heat | WH | 852 | CC steam units | RFC | Summer | 38 | 190 | 1 | 1 | 4420-Vibration of the turbine generator unit that cannot be attributed to a specific cause such as bearings or blades (use this code for balance moves) | U1-Forced - Immediate | 852-CC steam units
4420 | Vibration of the turbine generator unit that cannot be attributed to a specific cause such as bearings or blades (use this code for balance moves) | Steam Turbine | Miscellaneous (Steam Turbine) | SF | Startup Failure | 2022 | Waste Heat | WH | 852 | CC steam units | SERC | Winter | 1807.8864 | 391.6 | 1 | 1 | 4420-Vibration of the turbine generator unit that cannot be attributed to a specific cause such as bearings or blades (use this code for balance moves) | SF-Startup Failure | 852-CC steam units
4420 | Vibration of the turbine generator unit that cannot be attributed to a specific cause such as bearings or blades (use this code for balance moves) | Steam Turbine | Miscellaneous (Steam Turbine) | U1 | Forced - Immediate | 2022 | Waste Heat | WH | 852 | CC steam units | NPCC | Off-Peak | 1043 | 35 | 1 | 1 | 4420-Vibration of the turbine generator unit that cannot be attributed to a specific cause such as bearings or blades (use this code for balance moves) | U1-Forced - Immediate | 852-CC steam units
4420 | Vibration of the turbine generator unit that cannot be attributed to a specific cause such as bearings or blades (use this code for balance moves) | Steam Turbine | Miscellaneous (Steam Turbine) | U1 | Forced - Immediate | 2022 | Waste Heat | WH | 852 | CC steam units | WECC | Summer | 153.44 | 109.6 | 1 | 1 | 4420-Vibration of the turbine generator unit that cannot be attributed to a specific cause such as bearings or blades (use this code for balance moves) | U1-Forced - Immediate | 852-CC steam units
4420 | Vibration of the turbine generator unit that cannot be attributed to a specific cause such as bearings or blades (use this code for balance moves) | Steam Turbine | Miscellaneous (Steam Turbine) | U1 | Forced - Immediate | 2022 | Waste Heat | WH | 852 | CC steam units | WECC | Summer | 188.0666 | 182 | 1 | 1 | 4420-Vibration of the turbine generator unit that cannot be attributed to a specific cause such as bearings or blades (use this code for balance moves) | U1-Forced - Immediate | 852-CC steam units
4420 | Vibration of the turbine generator unit that cannot be attributed to a specific cause such as bearings or blades (use this code for balance moves) | Steam Turbine | Miscellaneous (Steam Turbine) | U1 | Forced - Immediate | 2022 | Waste Heat | WH | 852 | CC steam units | WECC | Summer | 414 | 180 | 1 | 1 | 4420-Vibration of the turbine generator unit that cannot be attributed to a specific cause such as bearings or blades (use this code for balance moves) | U1-Forced - Immediate | 852-CC steam units
4420 | Vibration of the turbine generator unit that cannot be attributed to a specific cause such as bearings or blades (use this code for balance moves) | Steam Turbine | Miscellaneous (Steam Turbine) | U1 | Forced - Immediate | 2022 | Waste Heat | WH | 852 | CC steam units | RFC | Summer | 614.3333 | 190 | 1 | 1 | 4420-Vibration of the turbine generator unit that cannot be attributed to a specific cause such as bearings or blades (use this code for balance moves) | U1-Forced - Immediate | 852-CC steam units
4420 | Vibration of the turbine generator unit that cannot be attributed to a specific cause such as bearings or blades (use this code for balance moves) | Steam Turbine | Miscellaneous (Steam Turbine) | U1 | Forced - Immediate | 2022 | Waste Heat | WH | 852 | CC steam units | WECC | Summer | 8378.0666 | 182 | 1 | 1 | 4420-Vibration of the turbine generator unit that cannot be attributed to a specific cause such as bearings or blades (use this code for balance moves) | U1-Forced - Immediate | 852-CC steam units
4420 | Vibration of the turbine generator unit that cannot be attributed to a specific cause such as bearings or blades (use this code for balance moves) | Steam Turbine | Miscellaneous (Steam Turbine) | U1 | Forced - Immediate | 2022 | Waste Heat | WH | 852 | CC steam units | NPCC | Winter | 253260 | 35 | 1 | 1 | 4420-Vibration of the turbine generator unit that cannot be attributed to a specific cause such as bearings or blades (use this code for balance moves) | U1-Forced - Immediate | 852-CC steam units
4420 | Vibration of the turbine generator unit that cannot be attributed to a specific cause such as bearings or blades (use this code for balance moves) | Steam Turbine | Miscellaneous (Steam Turbine) | D1 | Forced - Immediate | 2022 | Waste Heat | WH | 852 | CC steam units | WECC | Summer | 122.8666 | 97 | 1 | 1 | 4420-Vibration of the turbine generator unit that cannot be attributed to a specific cause such as bearings or blades (use this code for balance moves) | D1-Forced - Immediate | 852-CC steam units
4420 | Vibration of the turbine generator unit that cannot be attributed to a specific cause such as bearings or blades (use this code for balance moves) | Steam Turbine | Miscellaneous (Steam Turbine) | U1 | Forced - Immediate | 2022 | Waste Heat | WH | 852 | CC steam units | WECC | Off-Peak | 309.4 | 238 | 1 | 1 | 4420-Vibration of the turbine generator unit that cannot be attributed to a specific cause such as bearings or blades (use this code for balance moves) | U1-Forced - Immediate | 852-CC steam units
4420 | Vibration of the turbine generator unit that cannot be attributed to a specific cause such as bearings or blades (use this code for balance moves) | Steam Turbine | Miscellaneous (Steam Turbine) | U1 | Forced - Immediate | 2022 | Waste Heat | WH | 852 | CC steam units | WECC | Summer | 212.3332 | 182 | 1 | 1 | 4420-Vibration of the turbine generator unit that cannot be attributed to a specific cause such as bearings or blades (use this code for balance moves) | U1-Forced - Immediate | 852-CC steam units
4420 | Vibration of the turbine generator unit that cannot be attributed to a specific cause such as bearings or blades (use this code for balance moves) | Steam Turbine | Miscellaneous (Steam Turbine) | D1 | Forced - Immediate | 2022 | Waste Heat | WH | 852 | CC steam units | WECC | Off-Peak | 176.7 | 93 | 1 | 1 | 4420-Vibration of the turbine generator unit that cannot be attributed to a specific cause such as bearings or blades (use this code for balance moves) | D1-Forced - Immediate | 852-CC steam units
4420 | Vibration of the turbine generator unit that cannot be attributed to a specific cause such as bearings or blades (use this code for balance moves) | Steam Turbine | Miscellaneous (Steam Turbine) | U1 | Forced - Immediate | 2022 | Gas | GG | 852 | CC steam units | WECC | Summer | 555.3332 | 280 | 1 | 1 | 4420-Vibration of the turbine generator unit that cannot be attributed to a specific cause such as bearings or blades (use this code for balance moves) | U1-Forced - Immediate | 852-CC steam units
4420 | Vibration of the turbine generator unit that cannot be attributed to a specific cause such as bearings or blades (use this code for balance moves) | Steam Turbine | Miscellaneous (Steam Turbine) | D1 | Forced - Immediate | 2022 | Waste Heat | WH | 852 | CC steam units | WECC | Summer | 171.3666 | 97 | 1 | 1 | 4420-Vibration of the turbine generator unit that cannot be attributed to a specific cause such as bearings or blades (use this code for balance moves) | D1-Forced - Immediate | 852-CC steam units
4420 | Vibration of the turbine generator unit that cannot be attributed to a specific cause such as bearings or blades (use this code for balance moves) | Steam Turbine | Miscellaneous (Steam Turbine) | SF | Startup Failure | 2022 | Waste Heat | WH | 852 | CC steam units | WECC | Winter | 392.6665 | 190 | 1 | 1 | 4420-Vibration of the turbine generator unit that cannot be attributed to a specific cause such as bearings or blades (use this code for balance moves) | SF-Startup Failure | 852-CC steam units
4420 | Vibration of the turbine generator unit that cannot be attributed to a specific cause such as bearings or blades (use this code for balance moves) | Steam Turbine | Miscellaneous (Steam Turbine) | U1 | Forced - Immediate | 2022 | Gas | GG | 860 | Co-generator Block | WECC | Off-Peak | 358.2843 | 241.54 | 1 | 1 | 4420-Vibration of the turbine generator unit that cannot be attributed to a specific cause such as bearings or blades (use this code for balance moves) | U1-Forced - Immediate | 860-Co-generator Block
4420 | Vibration of the turbine generator unit that cannot be attributed to a specific cause such as bearings or blades (use this code for balance moves) | Steam Turbine | Miscellaneous (Steam Turbine) | U1 | Forced - Immediate | 2022 | Gas | GG | 860 | Co-generator Block | WECC | Off-Peak | 4573.1573 | 241.54 | 1 | 1 | 4420-Vibration of the turbine generator unit that cannot be attributed to a specific cause such as bearings or blades (use this code for balance moves) | U1-Forced - Immediate | 860-Co-generator Block
4420 | Vibration of the turbine generator unit that cannot be attributed to a specific cause such as bearings or blades (use this code for balance moves) | Steam Turbine | Miscellaneous (Steam Turbine) | U1 | Forced - Immediate | 2022 | Gas | GG | 860 | Co-generator Block | WECC | Off-Peak | 3836.4603 | 241.54 | 1 | 1 | 4420-Vibration of the turbine generator unit that cannot be attributed to a specific cause such as bearings or blades (use this code for balance moves) | U1-Forced - Immediate | 860-Co-generator Block
4420 | Vibration of the turbine generator unit that cannot be attributed to a specific cause such as bearings or blades (use this code for balance moves) | Steam Turbine | Miscellaneous (Steam Turbine) | U1 | Forced - Immediate | 2022 | Gas | GG | 860 | Co-generator Block | WECC | Off-Peak | 5209.2125 | 241.54 | 1 | 1 | 4420-Vibration of the turbine generator unit that cannot be attributed to a specific cause such as bearings or blades (use this code for balance moves) | U1-Forced - Immediate | 860-Co-generator Block
4420 | Vibration of the turbine generator unit that cannot be attributed to a specific cause such as bearings or blades (use this code for balance moves) | Steam Turbine | Miscellaneous (Steam Turbine) | U1 | Forced - Immediate | 2022 | Gas | GG | 861 | CoG GT units | TRE | Summer | 6819.6333 | 154 | 1 | 1 | 4420-Vibration of the turbine generator unit that cannot be attributed to a specific cause such as bearings or blades (use this code for balance moves) | U1-Forced - Immediate | 861-CoG GT units
4420 | Vibration of the turbine generator unit that cannot be attributed to a specific cause such as bearings or blades (use this code for balance moves) | Steam Turbine | Miscellaneous (Steam Turbine) | U1 | Forced - Immediate | 2022 | Gas | GG | 861 | CoG GT units | TRE | Summer | 472.2666 | 154 | 1 | 1 | 4420-Vibration of the turbine generator unit that cannot be attributed to a specific cause such as bearings or blades (use this code for balance moves) | U1-Forced - Immediate | 861-CoG GT units
4420 | Vibration of the turbine generator unit that cannot be attributed to a specific cause such as bearings or blades (use this code for balance moves) | Steam Turbine | Miscellaneous (Steam Turbine) | SF | Startup Failure | 2022 | Waste Heat | WH | 862 | CoG steam units | TRE | Summer | 391.6 | 66 | 1 | 1 | 4420-Vibration of the turbine generator unit that cannot be attributed to a specific cause such as bearings or blades (use this code for balance moves) | SF-Startup Failure | 862-CoG steam units
4420 | Vibration of the turbine generator unit that cannot be attributed to a specific cause such as bearings or blades (use this code for balance moves) | Steam Turbine | Miscellaneous (Steam Turbine) | U1 | Forced - Immediate | 2022 | Gas | GG | 862 | CoG steam units | TRE | Summer | 4628.845 | 66.3 | 1 | 1 | 4420-Vibration of the turbine generator unit that cannot be attributed to a specific cause such as bearings or blades (use this code for balance moves) | U1-Forced - Immediate | 862-CoG steam units
4420 | Vibration of the turbine generator unit that cannot be attributed to a specific cause such as bearings or blades (use this code for balance moves) | Steam Turbine | Miscellaneous (Steam Turbine) | U1 | Forced - Immediate | 2022 | Gas | GG | 862 | CoG steam units | TRE | Summer | 23624.9 | 66.3 | 1 | 1 | 4420-Vibration of the turbine generator unit that cannot be attributed to a specific cause such as bearings or blades (use this code for balance moves) | U1-Forced - Immediate | 862-CoG steam units
4420 | Vibration of the turbine generator unit that cannot be attributed to a specific cause such as bearings or blades (use this code for balance moves) | Steam Turbine | Miscellaneous (Steam Turbine) | U1 | Forced - Immediate | 2022 | Waste Heat | WH | 862 | CoG steam units | SERC | Winter | 41.6666 | 100 | 1 | 1 | 4420-Vibration of the turbine generator unit that cannot be attributed to a specific cause such as bearings or blades (use this code for balance moves) | U1-Forced - Immediate | 862-CoG steam units
4420 | Vibration of the turbine generator unit that cannot be attributed to a specific cause such as bearings or blades (use this code for balance moves) | Steam Turbine | Miscellaneous (Steam Turbine) | SF | Startup Failure | 2022 | Waste Heat | WH | 862 | CoG steam units | TRE | Summer | 18.7 | 66 | 1 | 1 | 4420-Vibration of the turbine generator unit that cannot be attributed to a specific cause such as bearings or blades (use this code for balance moves) | SF-Startup Failure | 862-CoG steam units
4420 | Vibration of the turbine generator unit that cannot be attributed to a specific cause such as bearings or blades (use this code for balance moves) | Steam Turbine | Miscellaneous (Steam Turbine) | SF | Startup Failure | 2022 | Waste Heat | WH | 862 | CoG steam units | TRE | Summer | 214.5 | 66 | 1 | 1 | 4420-Vibration of the turbine generator unit that cannot be attributed to a specific cause such as bearings or blades (use this code for balance moves) | SF-Startup Failure | 862-CoG steam units
4420 | Vibration of the turbine generator unit that cannot be attributed to a specific cause such as bearings or blades (use this code for balance moves) | Steam Turbine | Miscellaneous (Steam Turbine) | U1 | Forced - Immediate | 2022 | Waste Heat | WH | 862 | CoG steam units | TRE | Summer | 3146 | 66 | 1 | 1 | 4420-Vibration of the turbine generator unit that cannot be attributed to a specific cause such as bearings or blades (use this code for balance moves) | U1-Forced - Immediate | 862-CoG steam units
4420 | Vibration of the turbine generator unit that cannot be attributed to a specific cause such as bearings or blades (use this code for balance moves) | Steam Turbine | Miscellaneous (Steam Turbine) | SF | Startup Failure | 2022 | Waste Heat | WH | 862 | CoG steam units | TRE | Summer | 128.7 | 66 | 1 | 1 | 4420-Vibration of the turbine generator unit that cannot be attributed to a specific cause such as bearings or blades (use this code for balance moves) | SF-Startup Failure | 862-CoG steam units
4430 | Gland seal system | Steam Turbine | Miscellaneous (Steam Turbine) | D1 | Forced - Immediate | 2022 | Coal | CC | 100 | Fossil-Steam | RFC | Winter | 86.7 | 2.55 | 1 | 1 | 4430-Gland seal system | D1-Forced - Immediate | 100-Fossil-Steam
4430 | Gland seal system | Steam Turbine | Miscellaneous (Steam Turbine) | D1 | Forced - Immediate | 2022 | Coal | CC | 100 | Fossil-Steam | MRO | Summer | 15.19 | 3.1 | 1 | 1 | 4430-Gland seal system | D1-Forced - Immediate | 100-Fossil-Steam
4430 | Gland seal system | Steam Turbine | Miscellaneous (Steam Turbine) | D1 | Forced - Immediate | 2022 | Coal | CC | 100 | Fossil-Steam | RFC | Winter | 93.38 | 6.67 | 1 | 1 | 4430-Gland seal system | D1-Forced - Immediate | 100-Fossil-Steam
4430 | Gland seal system | Steam Turbine | Miscellaneous (Steam Turbine) | SF | Startup Failure | 2022 | Coal | CC | 100 | Fossil-Steam | RFC | Summer | 5153.1666 | 245 | 1 | 1 | 4430-Gland seal system | SF-Startup Failure | 100-Fossil-Steam
4430 | Gland seal system | Steam Turbine | Miscellaneous (Steam Turbine) | U1 | Forced - Immediate | 2022 | Gas | GG | 100 | Fossil-Steam | SERC | Off-Peak | 278.6666 | 80 | 1 | 1 | 4430-Gland seal system | U1-Forced - Immediate | 100-Fossil-Steam
4430 | Gland seal system | Steam Turbine | Miscellaneous (Steam Turbine) | U1 | Forced - Immediate | 2022 | Gas | GG | 100 | Fossil-Steam | SERC | Summer | 4183.863 | 426.2 | 1 | 1 | 4430-Gland seal system | U1-Forced - Immediate | 100-Fossil-Steam
4430 | Gland seal system | Steam Turbine | Miscellaneous (Steam Turbine) | U2 | Forced - Delayed | 2022 | Coal | CC | 100 | Fossil-Steam | RFC | Winter | 26864.4164 | 361 | 1 | 1 | 4430-Gland seal system | U2-Forced - Delayed | 100-Fossil-Steam
4430 | Gland seal system | Steam Turbine | Miscellaneous (Steam Turbine) | D2 | Forced - Delayed | 2022 | Coal | CC | 100 | Fossil-Steam | RFC | Off-Peak | 568.39 | 5.03 | 1 | 1 | 4430-Gland seal system | D2-Forced - Delayed | 100-Fossil-Steam
4430 | Gland seal system | Steam Turbine | Miscellaneous (Steam Turbine) | U1 | Forced - Immediate | 2022 | Coal | CC | 100 | Fossil-Steam | NPCC | Off-Peak | 297.4665 | 184 | 1 | 1 | 4430-Gland seal system | U1-Forced - Immediate | 100-Fossil-Steam
4430 | Gland seal system | Steam Turbine | Miscellaneous (Steam Turbine) | D1 | Forced - Immediate | 2022 | Coal | CC | 100 | Fossil-Steam | RFC | Winter | 2200 | 100 | 1 | 1 | 4430-Gland seal system | D1-Forced - Immediate | 100-Fossil-Steam
4430 | Gland seal system | Steam Turbine | Miscellaneous (Steam Turbine) | D1 | Forced - Immediate | 2022 | Coal | CC | 100 | Fossil-Steam | RFC | Winter | 482.09 | 99.4 | 1 | 1 | 4430-Gland seal system | D1-Forced - Immediate | 100-Fossil-Steam
4430 | Gland seal system | Steam Turbine | Miscellaneous (Steam Turbine) | D1 | Forced - Immediate | 2022 | Coal | CC | 100 | Fossil-Steam | RFC | Winter | 7987.5932 | 184.4 | 1 | 1 | 4430-Gland seal system | D1-Forced - Immediate | 100-Fossil-Steam
4430 | Gland seal system | Steam Turbine | Miscellaneous (Steam Turbine) | D1 | Forced - Immediate | 2022 | Gas | GG | 100 | Fossil-Steam | SERC | Off-Peak | 108.8666 | 71 | 1 | 1 | 4430-Gland seal system | D1-Forced - Immediate | 100-Fossil-Steam
4430 | Gland seal system | Steam Turbine | Miscellaneous (Steam Turbine) | D1 | Forced - Immediate | 2022 | Coal | CC | 100 | Fossil-Steam | RFC | Winter | 139.59 | 59.4 | 1 | 1 | 4430-Gland seal system | D1-Forced - Immediate | 100-Fossil-Steam
4430 | Gland seal system | Steam Turbine | Miscellaneous (Steam Turbine) | D1 | Forced - Immediate | 2022 | Coal | CC | 100 | Fossil-Steam | RFC | Winter | 1100 | 550 | 1 | 1 | 4430-Gland seal system | D1-Forced - Immediate | 100-Fossil-Steam
4430 | Gland seal system | Steam Turbine | Miscellaneous (Steam Turbine) | D1 | Forced - Immediate | 2022 | Coal | CC | 100 | Fossil-Steam | RFC | Off-Peak | 4718.7499 | 375 | 1 | 1 | 4430-Gland seal system | D1-Forced - Immediate | 100-Fossil-Steam
4430 | Gland seal system | Steam Turbine | Miscellaneous (Steam Turbine) | D1 | Forced - Immediate | 2022 | Coal | CC | 100 | Fossil-Steam | RFC | Winter | 457.8666 | 54.4 | 1 | 1 | 4430-Gland seal system | D1-Forced - Immediate | 100-Fossil-Steam
4430 | Gland seal system | Steam Turbine | Miscellaneous (Steam Turbine) | D1 | Forced - Immediate | 2022 | Gas | GG | 100 | Fossil-Steam | SERC | Summer | 63.8332 | 153.2 | 1 | 1 | 4430-Gland seal system | D1-Forced - Immediate | 100-Fossil-Steam
4430 | Gland seal system | Steam Turbine | Miscellaneous (Steam Turbine) | D1 | Forced - Immediate | 2022 | Coal | CC | 100 | Fossil-Steam | RFC | Off-Peak | 11.3 | 2.26 | 1 | 1 | 4430-Gland seal system | D1-Forced - Immediate | 100-Fossil-Steam
4430 | Gland seal system | Steam Turbine | Miscellaneous (Steam Turbine) | D1 | Forced - Immediate | 2022 | Coal | CC | 100 | Fossil-Steam | RFC | Winter | 1300 | 650 | 1 | 1 | 4430-Gland seal system | D1-Forced - Immediate | 100-Fossil-Steam
4430 | Gland seal system | Steam Turbine | Miscellaneous (Steam Turbine) | D1 | Forced - Immediate | 2022 | Coal | CC | 100 | Fossil-Steam | MRO | Summer | 230.605 | 271.3 | 1 | 1 | 4430-Gland seal system | D1-Forced - Immediate | 100-Fossil-Steam
4430 | Gland seal system | Steam Turbine | Miscellaneous (Steam Turbine) | D1 | Forced - Immediate | 2022 | Coal | CC | 100 | Fossil-Steam | RFC | Winter | 2763.96 | 74.4 | 1 | 1 | 4430-Gland seal system | D1-Forced - Immediate | 100-Fossil-Steam
4430 | Gland seal system | Steam Turbine | Miscellaneous (Steam Turbine) | U1 | Forced - Immediate | 2022 | Gas | GG | 100 | Fossil-Steam | SERC | Summer | 32.8133 | 85.6 | 1 | 1 | 4430-Gland seal system | U1-Forced - Immediate | 100-Fossil-Steam
4430 | Gland seal system | Steam Turbine | Miscellaneous (Steam Turbine) | D1 | Forced - Immediate | 2022 | Nuclear | NU | 200 | Nuclear | WECC | Summer | 14036.25 | 23.75 | 1 | 1 | 4430-Gland seal system | D1-Forced - Immediate | 200-Nuclear
4430 | Gland seal system | Steam Turbine | Miscellaneous (Steam Turbine) | U2 | Forced - Delayed | 2022 | Gas | GG | 800 | Miscellaneous | SERC | Off-Peak | 972.8 | 64 | 1 | 1 | 4430-Gland seal system | U2-Forced - Delayed | 800-Miscellaneous
4430 | Gland seal system | Steam Turbine | Miscellaneous (Steam Turbine) | D1 | Forced - Immediate | 2022 | Gas | GG | 800 | Miscellaneous | WECC | Off-Peak | 208.3666 | 266 | 1 | 1 | 4430-Gland seal system | D1-Forced - Immediate | 800-Miscellaneous
4430 | Gland seal system | Steam Turbine | Miscellaneous (Steam Turbine) | U1 | Forced - Immediate | 2022 | Coal | OS | 800 | Miscellaneous | RFC | Off-Peak | 655 | 75 | 1 | 1 | 4430-Gland seal system | U1-Forced - Immediate | 800-Miscellaneous
4430 | Gland seal system | Steam Turbine | Miscellaneous (Steam Turbine) | U1 | Forced - Immediate | 2022 | Gas | GG | 800 | Miscellaneous | SERC | Winter | 700.8 | 64 | 1 | 1 | 4430-Gland seal system | U1-Forced - Immediate | 800-Miscellaneous
4430 | Gland seal system | Steam Turbine | Miscellaneous (Steam Turbine) | D1 | Forced - Immediate | 2022 | Gas | GG | 850 | Combined Cycle Block | RFC | Off-Peak | 1038.3333 | 100 | 1 | 1 | 4430-Gland seal system | D1-Forced - Immediate | 850-Combined Cycle Block
4430 | Gland seal system | Steam Turbine | Miscellaneous (Steam Turbine) | SF | Startup Failure | 2022 | Gas | GG | 850 | Combined Cycle Block | RFC | Winter | 421.7583 | 236.5 | 1 | 1 | 4430-Gland seal system | SF-Startup Failure | 850-Combined Cycle Block
4430 | Gland seal system | Steam Turbine | Miscellaneous (Steam Turbine) | U1 | Forced - Immediate | 2022 | Gas | GG | 850 | Combined Cycle Block | RFC | Winter | 23385.9083 | 236.5 | 1 | 1 | 4430-Gland seal system | U1-Forced - Immediate | 850-Combined Cycle Block
4430 | Gland seal system | Steam Turbine | Miscellaneous (Steam Turbine) | U1 | Forced - Immediate | 2022 | Waste Heat | WH | 850 | Combined Cycle Block | RFC | Summer | 67.5 | 81 | 1 | 1 | 4430-Gland seal system | U1-Forced - Immediate | 850-Combined Cycle Block
4430 | Gland seal system | Steam Turbine | Miscellaneous (Steam Turbine) | D1 | Forced - Immediate | 2022 | Waste Heat | WH | 850 | Combined Cycle Block | RFC | Winter | 352.5999 | 123 | 1 | 1 | 4430-Gland seal system | D1-Forced - Immediate | 850-Combined Cycle Block
4430 | Gland seal system | Steam Turbine | Miscellaneous (Steam Turbine) | U1 | Forced - Immediate | 2022 | Gas | GG | 850 | Combined Cycle Block | RFC | Winter | 1683.6496 | 669 | 1 | 1 | 4430-Gland seal system | U1-Forced - Immediate | 850-Combined Cycle Block
4430 | Gland seal system | Steam Turbine | Miscellaneous (Steam Turbine) | D1 | Forced - Immediate | 2022 | Gas | GG | 850 | Combined Cycle Block | SERC | Summer | 1218.7331 | 362 | 1 | 1 | 4430-Gland seal system | D1-Forced - Immediate | 850-Combined Cycle Block
4430 | Gland seal system | Steam Turbine | Miscellaneous (Steam Turbine) | D1 | Forced - Immediate | 2022 | Gas | GG | 850 | Combined Cycle Block | SERC | Summer | 1323.125 | 362.5 | 1 | 1 | 4430-Gland seal system | D1-Forced - Immediate | 850-Combined Cycle Block
4430 | Gland seal system | Steam Turbine | Miscellaneous (Steam Turbine) | SF | Startup Failure | 2022 | Gas | GG | 850 | Combined Cycle Block | SERC | Off-Peak | 6254.96 | 190.7 | 1 | 1 | 4430-Gland seal system | SF-Startup Failure | 850-Combined Cycle Block
4430 | Gland seal system | Steam Turbine | Miscellaneous (Steam Turbine) | U1 | Forced - Immediate | 2022 | Gas | GG | 850 | Combined Cycle Block | RFC | Winter | 7426.1 | 236.5 | 1 | 1 | 4430-Gland seal system | U1-Forced - Immediate | 850-Combined Cycle Block
4430 | Gland seal system | Steam Turbine | Miscellaneous (Steam Turbine) | U1 | Forced - Immediate | 2022 | Waste Heat | WH | 850 | Combined Cycle Block | RFC | Winter | 412.5 | 125 | 1 | 1 | 4430-Gland seal system | U1-Forced - Immediate | 850-Combined Cycle Block
4430 | Gland seal system | Steam Turbine | Miscellaneous (Steam Turbine) | U1 | Forced - Immediate | 2022 | Gas | GG | 850 | Combined Cycle Block | RFC | Winter | 36318.5165 | 236.5 | 1 | 1 | 4430-Gland seal system | U1-Forced - Immediate | 850-Combined Cycle Block
4430 | Gland seal system | Steam Turbine | Miscellaneous (Steam Turbine) | U1 | Forced - Immediate | 2022 | Waste Heat | WH | 850 | Combined Cycle Block | SERC | Winter | 2026.7866 | 212.6 | 1 | 1 | 4430-Gland seal system | U1-Forced - Immediate | 850-Combined Cycle Block
4430 | Gland seal system | Steam Turbine | Miscellaneous (Steam Turbine) | D1 | Forced - Immediate | 2022 | Gas | GG | 851 | CC GT units | RFC | Winter | 467.2666 | 163 | 1 | 1 | 4430-Gland seal system | D1-Forced - Immediate | 851-CC GT units
4430 | Gland seal system | Steam Turbine | Miscellaneous (Steam Turbine) | U1 | Forced - Immediate | 2022 | Gas | GG | 851 | CC GT units | RFC | Off-Peak | 1090.98 | 191.4 | 1 | 1 | 4430-Gland seal system | U1-Forced - Immediate | 851-CC GT units
4430 | Gland seal system | Steam Turbine | Miscellaneous (Steam Turbine) | U1 | Forced - Immediate | 2022 | Gas | GG | 851 | CC GT units | SERC | Off-Peak | 6609.2 | 164 | 1 | 1 | 4430-Gland seal system | U1-Forced - Immediate | 851-CC GT units
4430 | Gland seal system | Steam Turbine | Miscellaneous (Steam Turbine) | U1 | Forced - Immediate | 2022 | Gas | GG | 851 | CC GT units | TRE | Winter | 3035.25 | 171 | 1 | 1 | 4430-Gland seal system | U1-Forced - Immediate | 851-CC GT units
4430 | Gland seal system | Steam Turbine | Miscellaneous (Steam Turbine) | U1 | Forced - Immediate | 2022 | Gas | GG | 851 | CC GT units | SERC | Winter | 485.3332 | 182 | 1 | 1 | 4430-Gland seal system | U1-Forced - Immediate | 851-CC GT units
4430 | Gland seal system | Steam Turbine | Miscellaneous (Steam Turbine) | U1 | Forced - Immediate | 2022 | Gas | GG | 851 | CC GT units | TRE | Winter | 3124 | 176 | 1 | 1 | 4430-Gland seal system | U1-Forced - Immediate | 851-CC GT units
4430 | Gland seal system | Steam Turbine | Miscellaneous (Steam Turbine) | U1 | Forced - Immediate | 2022 | Gas | GG | 851 | CC GT units | MRO | Off-Peak | 3787.5 | 150 | 2 | 2 | 4430-Gland seal system | U1-Forced - Immediate | 851-CC GT units
4430 | Gland seal system | Steam Turbine | Miscellaneous (Steam Turbine) | SF | Startup Failure | 2022 | Gas | GG | 851 | CC GT units | NPCC | Off-Peak | 1723.75 | 175 | 1 | 1 | 4430-Gland seal system | SF-Startup Failure | 851-CC GT units
4430 | Gland seal system | Steam Turbine | Miscellaneous (Steam Turbine) | U1 | Forced - Immediate | 2022 | Gas | GG | 851 | CC GT units | SERC | Winter | 470.1666 | 182 | 1 | 1 | 4430-Gland seal system | U1-Forced - Immediate | 851-CC GT units
4430 | Gland seal system | Steam Turbine | Miscellaneous (Steam Turbine) | U1 | Forced - Immediate | 2022 | Gas | GG | 851 | CC GT units | SERC | Off-Peak | 6540.8666 | 164 | 1 | 1 | 4430-Gland seal system | U1-Forced - Immediate | 851-CC GT units
4430 | Gland seal system | Steam Turbine | Miscellaneous (Steam Turbine) | U1 | Forced - Immediate | 2022 | Gas | GG | 851 | CC GT units | SERC | Off-Peak | 7099.2 | 174 | 1 | 1 | 4430-Gland seal system | U1-Forced - Immediate | 851-CC GT units
4430 | Gland seal system | Steam Turbine | Miscellaneous (Steam Turbine) | U1 | Forced - Immediate | 2022 | Gas | GG | 851 | CC GT units | RFC | Winter | 335.4165 | 175 | 1 | 1 | 4430-Gland seal system | U1-Forced - Immediate | 851-CC GT units
4430 | Gland seal system | Steam Turbine | Miscellaneous (Steam Turbine) | U1 | Forced - Immediate | 2022 | Gas | GG | 851 | CC GT units | RFC | Off-Peak | 717.5466 | 192.2 | 1 | 1 | 4430-Gland seal system | U1-Forced - Immediate | 851-CC GT units
4430 | Gland seal system | Steam Turbine | Miscellaneous (Steam Turbine) | D1 | Forced - Immediate | 2022 | Waste Heat | WH | 852 | CC steam units | MRO | Winter | 65710.8 | 108 | 1 | 1 | 4430-Gland seal system | D1-Forced - Immediate | 852-CC steam units
4430 | Gland seal system | Steam Turbine | Miscellaneous (Steam Turbine) | D1 | Forced - Immediate | 2022 | Waste Heat | WH | 852 | CC steam units | MRO | Winter | 9867.5999 | 108 | 1 | 1 | 4430-Gland seal system | D1-Forced - Immediate | 852-CC steam units
4430 | Gland seal system | Steam Turbine | Miscellaneous (Steam Turbine) | D1 | Forced - Immediate | 2022 | Waste Heat | WH | 852 | CC steam units | MRO | Off-Peak | 12050.6 | 89 | 1 | 1 | 4430-Gland seal system | D1-Forced - Immediate | 852-CC steam units
4430 | Gland seal system | Steam Turbine | Miscellaneous (Steam Turbine) | D1 | Forced - Immediate | 2022 | Waste Heat | WH | 852 | CC steam units | MRO | Summer | 6577.5 | 90 | 1 | 1 | 4430-Gland seal system | D1-Forced - Immediate | 852-CC steam units
4430 | Gland seal system | Steam Turbine | Miscellaneous (Steam Turbine) | D1 | Forced - Immediate | 2022 | Waste Heat | WH | 852 | CC steam units | MRO | Winter | 577.4999 | 90 | 1 | 1 | 4430-Gland seal system | D1-Forced - Immediate | 852-CC steam units
4430 | Gland seal system | Steam Turbine | Miscellaneous (Steam Turbine) | U1 | Forced - Immediate | 2022 | Waste Heat | WH | 852 | CC steam units | SERC | Winter | 292.6 | 154 | 1 | 1 | 4430-Gland seal system | U1-Forced - Immediate | 852-CC steam units
4430 | Gland seal system | Steam Turbine | Miscellaneous (Steam Turbine) | D1 | Forced - Immediate | 2022 | Waste Heat | WH | 852 | CC steam units | MRO | Winter | 20290.5 | 90 | 1 | 1 | 4430-Gland seal system | D1-Forced - Immediate | 852-CC steam units
4430 | Gland seal system | Steam Turbine | Miscellaneous (Steam Turbine) | D1 | Forced - Immediate | 2022 | Waste Heat | WH | 852 | CC steam units | MRO | Winter | 1821.5999 | 108 | 1 | 1 | 4430-Gland seal system | D1-Forced - Immediate | 852-CC steam units
4430 | Gland seal system | Steam Turbine | Miscellaneous (Steam Turbine) | SF | Startup Failure | 2022 | Gas | GG | 852 | CC steam units | RFC | Off-Peak | 1632.6932 | 266.2 | 1 | 1 | 4430-Gland seal system | SF-Startup Failure | 852-CC steam units
4430 | Gland seal system | Steam Turbine | Miscellaneous (Steam Turbine) | U1 | Forced - Immediate | 2022 | Gas | GG | 852 | CC steam units | SERC | Off-Peak | 16302.9499 | 393 | 1 | 1 | 4430-Gland seal system | U1-Forced - Immediate | 852-CC steam units
4430 | Gland seal system | Steam Turbine | Miscellaneous (Steam Turbine) | U1 | Forced - Immediate | 2022 | Waste Heat | WH | 852 | CC steam units | MRO | Off-Peak | 6324 | 240 | 1 | 1 | 4430-Gland seal system | U1-Forced - Immediate | 852-CC steam units
4430 | Gland seal system | Steam Turbine | Miscellaneous (Steam Turbine) | D1 | Forced - Immediate | 2022 | Waste Heat | WH | 852 | CC steam units | MRO | Winter | 12450.6 | 108 | 1 | 1 | 4430-Gland seal system | D1-Forced - Immediate | 852-CC steam units
4430 | Gland seal system | Steam Turbine | Miscellaneous (Steam Turbine) | U1 | Forced - Immediate | 2022 | Waste Heat | WH | 852 | CC steam units | WECC | Off-Peak | 39177 | 270 | 1 | 1 | 4430-Gland seal system | U1-Forced - Immediate | 852-CC steam units
4430 | Gland seal system | Steam Turbine | Miscellaneous (Steam Turbine) | D1 | Forced - Immediate | 2022 | Waste Heat | WH | 852 | CC steam units | MRO | Winter | 22608 | 108 | 1 | 1 | 4430-Gland seal system | D1-Forced - Immediate | 852-CC steam units
4430 | Gland seal system | Steam Turbine | Miscellaneous (Steam Turbine) | D1 | Forced - Immediate | 2022 | Waste Heat | WH | 852 | CC steam units | MRO | Off-Peak | 14023.4333 | 89 | 1 | 1 | 4430-Gland seal system | D1-Forced - Immediate | 852-CC steam units
4430 | Gland seal system | Steam Turbine | Miscellaneous (Steam Turbine) | U1 | Forced - Immediate | 2022 | Waste Heat | WH | 852 | CC steam units | WECC | Off-Peak | 6.65 | 21 | 1 | 1 | 4430-Gland seal system | U1-Forced - Immediate | 852-CC steam units
4430 | Gland seal system | Steam Turbine | Miscellaneous (Steam Turbine) | D1 | Forced - Immediate | 2022 | Waste Heat | WH | 852 | CC steam units | MRO | Summer | 65408.9999 | 90 | 1 | 1 | 4430-Gland seal system | D1-Forced - Immediate | 852-CC steam units
4430 | Gland seal system | Steam Turbine | Miscellaneous (Steam Turbine) | U1 | Forced - Immediate | 2022 | Gas | GG | 852 | CC steam units | SERC | Winter | 676.8332 | 310 | 1 | 1 | 4430-Gland seal system | U1-Forced - Immediate | 852-CC steam units
4430 | Gland seal system | Steam Turbine | Miscellaneous (Steam Turbine) | U1 | Forced - Immediate | 2022 | Gas | GG | 852 | CC steam units | SERC | Winter | 1286.5 | 310 | 1 | 1 | 4430-Gland seal system | U1-Forced - Immediate | 852-CC steam units
4430 | Gland seal system | Steam Turbine | Miscellaneous (Steam Turbine) | U2 | Forced - Delayed | 2022 | Waste Heat | WH | 852 | CC steam units | RFC | Summer | 12818.4 | 218 | 1 | 1 | 4430-Gland seal system | U2-Forced - Delayed | 852-CC steam units
4430 | Gland seal system | Steam Turbine | Miscellaneous (Steam Turbine) | U1 | Forced - Immediate | 2022 | Gas | GG | 852 | CC steam units | WECC | Off-Peak | 945 | 210 | 1 | 1 | 4430-Gland seal system | U1-Forced - Immediate | 852-CC steam units
4430 | Gland seal system | Steam Turbine | Miscellaneous (Steam Turbine) | U1 | Forced - Immediate | 2022 | Waste Heat | WH | 852 | CC steam units | TRE | Winter | 3763 | 212 | 1 | 1 | 4430-Gland seal system | U1-Forced - Immediate | 852-CC steam units
4430 | Gland seal system | Steam Turbine | Miscellaneous (Steam Turbine) | U1 | Forced - Immediate | 2022 | Gas | GG | 860 | Co-generator Block | SERC | Off-Peak | 420.8999 | 103.5 | 1 | 1 | 4430-Gland seal system | U1-Forced - Immediate | 860-Co-generator Block
4430 | Gland seal system | Steam Turbine | Miscellaneous (Steam Turbine) | U1 | Forced - Immediate | 2022 | Waste Heat | WH | 862 | CoG steam units | TRE | Winter | 20847.1999 | 276 | 1 | 1 | 4430-Gland seal system | U1-Forced - Immediate | 862-CoG steam units
4430 | Gland seal system | Steam Turbine | Miscellaneous (Steam Turbine) | D1 | Forced - Immediate | 2022 | Waste Heat | WH | 862 | CoG steam units | TRE | Winter | 22950 | 153 | 1 | 1 | 4430-Gland seal system | D1-Forced - Immediate | 862-CoG steam units
4440 | Moisture separator/reheater (nuclear including MSR drains; controls; etc.) | Steam Turbine | Miscellaneous (Steam Turbine) | D1 | Forced - Immediate | 2022 | Nuclear | NU | 200 | Nuclear | RFC | Winter | 3.8827 | 8.32 | 1 | 1 | 4440-Moisture separator/reheater (nuclear including MSR drains; controls; etc.) | D1-Forced - Immediate | 200-Nuclear
4440 | Moisture separator/reheater (nuclear including MSR drains; controls; etc.) | Steam Turbine | Miscellaneous (Steam Turbine) | D1 | Forced - Immediate | 2022 | Nuclear | NU | 200 | Nuclear | RFC | Summer | 142.5 | 9 | 1 | 1 | 4440-Moisture separator/reheater (nuclear including MSR drains; controls; etc.) | D1-Forced - Immediate | 200-Nuclear
4440 | Moisture separator/reheater (nuclear including MSR drains; controls; etc.) | Steam Turbine | Miscellaneous (Steam Turbine) | D1 | Forced - Immediate | 2022 | Nuclear | NU | 200 | Nuclear | SERC | Summer | 92.625 | 8.55 | 1 | 1 | 4440-Moisture separator/reheater (nuclear including MSR drains; controls; etc.) | D1-Forced - Immediate | 200-Nuclear
4440 | Moisture separator/reheater (nuclear including MSR drains; controls; etc.) | Steam Turbine | Miscellaneous (Steam Turbine) | D1 | Forced - Immediate | 2022 | Nuclear | NU | 200 | Nuclear | RFC | Off-Peak | 117.0347 | 8.32 | 1 | 1 | 4440-Moisture separator/reheater (nuclear including MSR drains; controls; etc.) | D1-Forced - Immediate | 200-Nuclear
4440 | Moisture separator/reheater (nuclear including MSR drains; controls; etc.) | Steam Turbine | Miscellaneous (Steam Turbine) | D2 | Forced - Delayed | 2022 | Nuclear | NU | 200 | Nuclear | SERC | Off-Peak | 5182.6885 | 88.77 | 1 | 1 | 4440-Moisture separator/reheater (nuclear including MSR drains; controls; etc.) | D2-Forced - Delayed | 200-Nuclear
4440 | Moisture separator/reheater (nuclear including MSR drains; controls; etc.) | Steam Turbine | Miscellaneous (Steam Turbine) | D1 | Forced - Immediate | 2022 | Nuclear | NU | 200 | Nuclear | TRE | Off-Peak | 64.4427 | 6.88 | 1 | 1 | 4440-Moisture separator/reheater (nuclear including MSR drains; controls; etc.) | D1-Forced - Immediate | 200-Nuclear
4440 | Moisture separator/reheater (nuclear including MSR drains; controls; etc.) | Steam Turbine | Miscellaneous (Steam Turbine) | D1 | Forced - Immediate | 2022 | Nuclear | NU | 200 | Nuclear | SERC | Summer | 5734.304 | 56.44 | 1 | 1 | 4440-Moisture separator/reheater (nuclear including MSR drains; controls; etc.) | D1-Forced - Immediate | 200-Nuclear
4445 | Steam reheater | Steam Turbine | Miscellaneous (Steam Turbine) | D1 | Forced - Immediate | 2022 | Nuclear | NU | 200 | Nuclear | SERC | Off-Peak | 16 | 2 | 1 | 1 | 4445-Steam reheater | D1-Forced - Immediate | 200-Nuclear
4445 | Steam reheater | Steam Turbine | Miscellaneous (Steam Turbine) | SF | Startup Failure | 2022 | Coal | CC | 810 | Multi-boiler/Multi-turbine | MRO | Summer | 434.6666 | 160 | 1 | 1 | 4445-Steam reheater | SF-Startup Failure | 810-Multi-boiler/Multi-turbine
4450 | Water induction | Steam Turbine | Miscellaneous (Steam Turbine) | D1 | Forced - Immediate | 2022 | Gas | GG | 810 | Multi-boiler/Multi-turbine | RFC | Winter | 236.6666 | 100 | 1 | 1 | 4450-Water induction | D1-Forced - Immediate | 810-Multi-boiler/Multi-turbine
4450 | Water induction | Steam Turbine | Miscellaneous (Steam Turbine) | U1 | Forced - Immediate | 2022 | Gas | GG | 851 | CC GT units | WECC | Winter | 717402.4665 | 196 | 1 | 1 | 4450-Water induction | U1-Forced - Immediate | 851-CC GT units
4450 | Water induction | Steam Turbine | Miscellaneous (Steam Turbine) | U1 | Forced - Immediate | 2022 | Waste Heat | WH | 852 | CC steam units | WECC | Winter | 881671.5999 | 237 | 1 | 1 | 4450-Water induction | U1-Forced - Immediate | 852-CC steam units
4460 | Turbine overspeed trip test | Steam Turbine | Miscellaneous (Steam Turbine) | D2 | Forced - Delayed | 2022 | Coal | CC | 100 | Fossil-Steam | SERC | Winter | 170 | 85 | 1 | 1 | 4460-Turbine overspeed trip test | D2-Forced - Delayed | 100-Fossil-Steam
4460 | Turbine overspeed trip test | Steam Turbine | Miscellaneous (Steam Turbine) | U1 | Forced - Immediate | 2022 | Coal | CC | 100 | Fossil-Steam | RFC | Winter | 515.1999 | 168 | 1 | 1 | 4460-Turbine overspeed trip test | U1-Forced - Immediate | 100-Fossil-Steam
4460 | Turbine overspeed trip test | Steam Turbine | Miscellaneous (Steam Turbine) | U1 | Forced - Immediate | 2022 | Coal | CC | 100 | Fossil-Steam | RFC | Winter | 13383.3 | 637.3 | 1 | 1 | 4460-Turbine overspeed trip test | U1-Forced - Immediate | 100-Fossil-Steam
4460 | Turbine overspeed trip test | Steam Turbine | Miscellaneous (Steam Turbine) | D1 | Forced - Immediate | 2022 | Nuclear | NU | 200 | Nuclear | WECC | Off-Peak | 1651.68 | 2.22 | 1 | 1 | 4460-Turbine overspeed trip test | D1-Forced - Immediate | 200-Nuclear
4460 | Turbine overspeed trip test | Steam Turbine | Miscellaneous (Steam Turbine) | D1 | Forced - Immediate | 2022 | Nuclear | NU | 200 | Nuclear | WECC | Winter | 2216.882 | 4.54 | 1 | 1 | 4460-Turbine overspeed trip test | D1-Forced - Immediate | 200-Nuclear
4460 | Turbine overspeed trip test | Steam Turbine | Miscellaneous (Steam Turbine) | D1 | Forced - Immediate | 2022 | Nuclear | NU | 200 | Nuclear | WECC | Off-Peak | 3139.68 | 4.22 | 1 | 1 | 4460-Turbine overspeed trip test | D1-Forced - Immediate | 200-Nuclear
4460 | Turbine overspeed trip test | Steam Turbine | Miscellaneous (Steam Turbine) | D1 | Forced - Immediate | 2022 | Nuclear | NU | 200 | Nuclear | WECC | Off-Peak | 2908.8 | 4.04 | 1 | 1 | 4460-Turbine overspeed trip test | D1-Forced - Immediate | 200-Nuclear
4460 | Turbine overspeed trip test | Steam Turbine | Miscellaneous (Steam Turbine) | D1 | Forced - Immediate | 2022 | Nuclear | NU | 200 | Nuclear | WECC | Winter | 11904.739 | 20.94 | 1 | 1 | 4460-Turbine overspeed trip test | D1-Forced - Immediate | 200-Nuclear
4460 | Turbine overspeed trip test | Steam Turbine | Miscellaneous (Steam Turbine) | D1 | Forced - Immediate | 2022 | Coal | CC | 650 | Fluidized Bed | SERC | Off-Peak | 33.672 | 14.64 | 1 | 1 | 4460-Turbine overspeed trip test | D1-Forced - Immediate | 650-Fluidized Bed
4460 | Turbine overspeed trip test | Steam Turbine | Miscellaneous (Steam Turbine) | D1 | Forced - Immediate | 2022 | Other | WD | 810 | Multi-boiler/Multi-turbine | MRO | Winter | 17.25 | 23 | 1 | 1 | 4460-Turbine overspeed trip test | D1-Forced - Immediate | 810-Multi-boiler/Multi-turbine
4460 | Turbine overspeed trip test | Steam Turbine | Miscellaneous (Steam Turbine) | U1 | Forced - Immediate | 2022 | Geothermal | GE | 830 | Geothermal | WECC | Summer | 107.7666 | 53 | 1 | 1 | 4460-Turbine overspeed trip test | U1-Forced - Immediate | 830-Geothermal
4460 | Turbine overspeed trip test | Steam Turbine | Miscellaneous (Steam Turbine) | D1 | Forced - Immediate | 2022 | Gas | GG | 851 | CC GT units | TRE | Off-Peak | 67.5 | 67.5 | 2 | 2 | 4460-Turbine overspeed trip test | D1-Forced - Immediate | 851-CC GT units
4460 | Turbine overspeed trip test | Steam Turbine | Miscellaneous (Steam Turbine) | U1 | Forced - Immediate | 2022 | Waste Heat | WH | 852 | CC steam units | WECC | Winter | 189.7 | 271 | 1 | 1 | 4460-Turbine overspeed trip test | U1-Forced - Immediate | 852-CC steam units
4460 | Turbine overspeed trip test | Steam Turbine | Miscellaneous (Steam Turbine) | U1 | Forced - Immediate | 2022 | Waste Heat | WH | 852 | CC steam units | TRE | Off-Peak | 300 | 300 | 1 | 1 | 4460-Turbine overspeed trip test | U1-Forced - Immediate | 852-CC steam units
4470 | Differential expansion | Steam Turbine | Miscellaneous (Steam Turbine) | D2 | Forced - Delayed | 2022 | Coal | CC | 100 | Fossil-Steam | SERC | Summer | 160061.6998 | 342 | 1 | 1 | 4470-Differential expansion | D2-Forced - Delayed | 100-Fossil-Steam
4470 | Differential expansion | Steam Turbine | Miscellaneous (Steam Turbine) | U1 | Forced - Immediate | 2022 | Coal | CC | 100 | Fossil-Steam | SERC | Off-Peak | 6788.5998 | 546 | 1 | 1 | 4470-Differential expansion | U1-Forced - Immediate | 100-Fossil-Steam
4470 | Differential expansion | Steam Turbine | Miscellaneous (Steam Turbine) | U1 | Forced - Immediate | 2022 | Coal | CC | 100 | Fossil-Steam | RFC | Winter | 11731.4665 | 232 | 1 | 1 | 4470-Differential expansion | U1-Forced - Immediate | 100-Fossil-Steam
4470 | Differential expansion | Steam Turbine | Miscellaneous (Steam Turbine) | SF | Startup Failure | 2022 | Coal | CC | 100 | Fossil-Steam | MRO | Winter | 25773.5565 | 650.3 | 1 | 1 | 4470-Differential expansion | SF-Startup Failure | 100-Fossil-Steam
4470 | Differential expansion | Steam Turbine | Miscellaneous (Steam Turbine) | D1 | Forced - Immediate | 2022 | Gas | GG | 100 | Fossil-Steam | WECC | Summer | 1392 | 696 | 1 | 1 | 4470-Differential expansion | D1-Forced - Immediate | 100-Fossil-Steam
4470 | Differential expansion | Steam Turbine | Miscellaneous (Steam Turbine) | D1 | Forced - Immediate | 2022 | Gas | GG | 100 | Fossil-Steam | WECC | Summer | 1784.3162 | 709 | 1 | 1 | 4470-Differential expansion | D1-Forced - Immediate | 100-Fossil-Steam
4470 | Differential expansion | Steam Turbine | Miscellaneous (Steam Turbine) | U1 | Forced - Immediate | 2022 | Gas | GG | 100 | Fossil-Steam | TRE | Off-Peak | 12308.5664 | 749 | 1 | 1 | 4470-Differential expansion | U1-Forced - Immediate | 100-Fossil-Steam
4470 | Differential expansion | Steam Turbine | Miscellaneous (Steam Turbine) | U1 | Forced - Immediate | 2022 | Gas | GG | 100 | Fossil-Steam | RFC | Winter | 10152.6664 | 785 | 1 | 1 | 4470-Differential expansion | U1-Forced - Immediate | 100-Fossil-Steam
4470 | Differential expansion | Steam Turbine | Miscellaneous (Steam Turbine) | U1 | Forced - Immediate | 2022 | Coal | CC | 100 | Fossil-Steam | RFC | Winter | 4179.8665 | 232 | 1 | 1 | 4470-Differential expansion | U1-Forced - Immediate | 100-Fossil-Steam
4470 | Differential expansion | Steam Turbine | Miscellaneous (Steam Turbine) | U1 | Forced - Immediate | 2022 | Coal | CC | 100 | Fossil-Steam | RFC | Off-Peak | 3002.9998 | 585 | 1 | 1 | 4470-Differential expansion | U1-Forced - Immediate | 100-Fossil-Steam
4470 | Differential expansion | Steam Turbine | Miscellaneous (Steam Turbine) | D1 | Forced - Immediate | 2022 | Gas | GG | 100 | Fossil-Steam | TRE | Off-Peak | 119.1666 | 130 | 1 | 1 | 4470-Differential expansion | D1-Forced - Immediate | 100-Fossil-Steam
4470 | Differential expansion | Steam Turbine | Miscellaneous (Steam Turbine) | U1 | Forced - Immediate | 2022 | Coal | CC | 100 | Fossil-Steam | SERC | Summer | 239.7333 | 116 | 1 | 1 | 4470-Differential expansion | U1-Forced - Immediate | 100-Fossil-Steam
4470 | Differential expansion | Steam Turbine | Miscellaneous (Steam Turbine) | U1 | Forced - Immediate | 2022 | Gas | GG | 100 | Fossil-Steam | SERC | Winter | 216.3332 | 236 | 1 | 1 | 4470-Differential expansion | U1-Forced - Immediate | 100-Fossil-Steam
4470 | Differential expansion | Steam Turbine | Miscellaneous (Steam Turbine) | U1 | Forced - Immediate | 2022 | Other | WD | 100 | Fossil-Steam | NPCC | Off-Peak | 227.15 | 46.2 | 1 | 1 | 4470-Differential expansion | U1-Forced - Immediate | 100-Fossil-Steam
4470 | Differential expansion | Steam Turbine | Miscellaneous (Steam Turbine) | SF | Startup Failure | 2022 | Coal | CC | 100 | Fossil-Steam | SERC | Summer | 9936.6662 | 677.5 | 1 | 1 | 4470-Differential expansion | SF-Startup Failure | 100-Fossil-Steam
4470 | Differential expansion | Steam Turbine | Miscellaneous (Steam Turbine) | D1 | Forced - Immediate | 2022 | Gas | GG | 100 | Fossil-Steam | RFC | Winter | 1008 | 420 | 1 | 1 | 4470-Differential expansion | D1-Forced - Immediate | 100-Fossil-Steam
4470 | Differential expansion | Steam Turbine | Miscellaneous (Steam Turbine) | U1 | Forced - Immediate | 2022 | Coal | CC | 100 | Fossil-Steam | MRO | Off-Peak | 1532.1598 | 359.1 | 1 | 1 | 4470-Differential expansion | U1-Forced - Immediate | 100-Fossil-Steam
4470 | Differential expansion | Steam Turbine | Miscellaneous (Steam Turbine) | U1 | Forced - Immediate | 2022 | Coal | CC | 100 | Fossil-Steam | SERC | Summer | 4823.4663 | 544 | 1 | 1 | 4470-Differential expansion | U1-Forced - Immediate | 100-Fossil-Steam
4470 | Differential expansion | Steam Turbine | Miscellaneous (Steam Turbine) | D1 | Forced - Immediate | 2022 | Gas | GG | 100 | Fossil-Steam | WECC | Summer | 3224.8995 | 714 | 1 | 1 | 4470-Differential expansion | D1-Forced - Immediate | 100-Fossil-Steam
4470 | Differential expansion | Steam Turbine | Miscellaneous (Steam Turbine) | SF | Startup Failure | 2022 | Coal | CC | 100 | Fossil-Steam | SERC | Winter | 18450 | 615 | 1 | 1 | 4470-Differential expansion | SF-Startup Failure | 100-Fossil-Steam
4470 | Differential expansion | Steam Turbine | Miscellaneous (Steam Turbine) | U1 | Forced - Immediate | 2022 | Coal | CC | 100 | Fossil-Steam | WECC | Off-Peak | 9227.1664 | 770 | 1 | 1 | 4470-Differential expansion | U1-Forced - Immediate | 100-Fossil-Steam
4470 | Differential expansion | Steam Turbine | Miscellaneous (Steam Turbine) | U1 | Forced - Immediate | 2022 | Coal | CC | 100 | Fossil-Steam | SERC | Winter | 4475.8994 | 858 | 1 | 1 | 4470-Differential expansion | U1-Forced - Immediate | 100-Fossil-Steam
4470 | Differential expansion | Steam Turbine | Miscellaneous (Steam Turbine) | D1 | Forced - Immediate | 2022 | Gas | GG | 850 | Combined Cycle Block | SERC | Winter | 45.8666 | 172 | 1 | 1 | 4470-Differential expansion | D1-Forced - Immediate | 850-Combined Cycle Block
4470 | Differential expansion | Steam Turbine | Miscellaneous (Steam Turbine) | D1 | Forced - Immediate | 2022 | Waste Heat | WH | 850 | Combined Cycle Block | RFC | Summer | 2093.3333 | 40 | 1 | 1 | 4470-Differential expansion | D1-Forced - Immediate | 850-Combined Cycle Block
4470 | Differential expansion | Steam Turbine | Miscellaneous (Steam Turbine) | U1 | Forced - Immediate | 2022 | Gas | GG | 850 | Combined Cycle Block | MRO | Summer | 1833.0332 | 254 | 1 | 1 | 4470-Differential expansion | U1-Forced - Immediate | 850-Combined Cycle Block
4470 | Differential expansion | Steam Turbine | Miscellaneous (Steam Turbine) | U1 | Forced - Immediate | 2022 | Waste Heat | WH | 850 | Combined Cycle Block | RFC | Off-Peak | 87.5 | 125 | 1 | 1 | 4470-Differential expansion | U1-Forced - Immediate | 850-Combined Cycle Block
4470 | Differential expansion | Steam Turbine | Miscellaneous (Steam Turbine) | U1 | Forced - Immediate | 2022 | Gas | GG | 850 | Combined Cycle Block | SERC | Summer | 297.9333 | 109 | 1 | 1 | 4470-Differential expansion | U1-Forced - Immediate | 850-Combined Cycle Block
4470 | Differential expansion | Steam Turbine | Miscellaneous (Steam Turbine) | U1 | Forced - Immediate | 2022 | Waste Heat | WH | 850 | Combined Cycle Block | RFC | Off-Peak | 104.1666 | 125 | 1 | 1 | 4470-Differential expansion | U1-Forced - Immediate | 850-Combined Cycle Block
4470 | Differential expansion | Steam Turbine | Miscellaneous (Steam Turbine) | D1 | Forced - Immediate | 2022 | Gas | GG | 850 | Combined Cycle Block | RFC | Winter | 4531.2998 | 339 | 1 | 1 | 4470-Differential expansion | D1-Forced - Immediate | 850-Combined Cycle Block
4470 | Differential expansion | Steam Turbine | Miscellaneous (Steam Turbine) | D1 | Forced - Immediate | 2022 | Gas | GG | 850 | Combined Cycle Block | NPCC | Off-Peak | 172.989 | 120.69 | 1 | 1 | 4470-Differential expansion | D1-Forced - Immediate | 850-Combined Cycle Block
4470 | Differential expansion | Steam Turbine | Miscellaneous (Steam Turbine) | D1 | Forced - Immediate | 2022 | Gas | GG | 850 | Combined Cycle Block | NPCC | Summer | 179.8766 | 118.6 | 1 | 1 | 4470-Differential expansion | D1-Forced - Immediate | 850-Combined Cycle Block
4470 | Differential expansion | Steam Turbine | Miscellaneous (Steam Turbine) | U1 | Forced - Immediate | 2022 | Waste Heat | WH | 850 | Combined Cycle Block | RFC | Off-Peak | 108.3333 | 125 | 1 | 1 | 4470-Differential expansion | U1-Forced - Immediate | 850-Combined Cycle Block
4470 | Differential expansion | Steam Turbine | Miscellaneous (Steam Turbine) | D1 | Forced - Immediate | 2022 | Gas | GG | 850 | Combined Cycle Block | NPCC | Off-Peak | 20.2 | 40.4 | 1 | 1 | 4470-Differential expansion | D1-Forced - Immediate | 850-Combined Cycle Block
4470 | Differential expansion | Steam Turbine | Miscellaneous (Steam Turbine) | D1 | Forced - Immediate | 2022 | Gas | GG | 850 | Combined Cycle Block | RFC | Summer | 1179 | 135 | 1 | 1 | 4470-Differential expansion | D1-Forced - Immediate | 850-Combined Cycle Block
4470 | Differential expansion | Steam Turbine | Miscellaneous (Steam Turbine) | U1 | Forced - Immediate | 2022 | Gas | GG | 850 | Combined Cycle Block | SERC | Winter | 416.5263 | 581.2 | 1 | 1 | 4470-Differential expansion | U1-Forced - Immediate | 850-Combined Cycle Block
4470 | Differential expansion | Steam Turbine | Miscellaneous (Steam Turbine) | D1 | Forced - Immediate | 2022 | Gas | GG | 850 | Combined Cycle Block | SERC | Winter | 35.5666 | 194 | 1 | 1 | 4470-Differential expansion | D1-Forced - Immediate | 850-Combined Cycle Block
4470 | Differential expansion | Steam Turbine | Miscellaneous (Steam Turbine) | D1 | Forced - Immediate | 2022 | Gas | GG | 850 | Combined Cycle Block | SERC | Off-Peak | 137.3897 | 374.7 | 1 | 1 | 4470-Differential expansion | D1-Forced - Immediate | 850-Combined Cycle Block
4470 | Differential expansion | Steam Turbine | Miscellaneous (Steam Turbine) | D1 | Forced - Immediate | 2022 | Gas | GG | 850 | Combined Cycle Block | NPCC | Off-Peak | 17.23 | 172.3 | 1 | 1 | 4470-Differential expansion | D1-Forced - Immediate | 850-Combined Cycle Block
4470 | Differential expansion | Steam Turbine | Miscellaneous (Steam Turbine) | D1 | Forced - Immediate | 2022 | Gas | GG | 851 | CC GT units | NPCC | Winter | 369.0905 | 171.67 | 1 | 1 | 4470-Differential expansion | D1-Forced - Immediate | 851-CC GT units
4470 | Differential expansion | Steam Turbine | Miscellaneous (Steam Turbine) | D1 | Forced - Immediate | 2022 | Gas | GG | 851 | CC GT units | NPCC | Winter | 346.2011 | 171.67 | 1 | 1 | 4470-Differential expansion | D1-Forced - Immediate | 851-CC GT units
4470 | Differential expansion | Steam Turbine | Miscellaneous (Steam Turbine) | D1 | Forced - Immediate | 2022 | Gas | GG | 851 | CC GT units | WECC | Summer | 268.5 | 90 | 2 | 2 | 4470-Differential expansion | D1-Forced - Immediate | 851-CC GT units
4470 | Differential expansion | Steam Turbine | Miscellaneous (Steam Turbine) | U1 | Forced - Immediate | 2022 | Gas | GG | 851 | CC GT units | RFC | Summer | 828.63 | 178.2 | 1 | 1 | 4470-Differential expansion | U1-Forced - Immediate | 851-CC GT units
4470 | Differential expansion | Steam Turbine | Miscellaneous (Steam Turbine) | U1 | Forced - Immediate | 2022 | Gas | GG | 851 | CC GT units | RFC | Off-Peak | 33.6838 | 106.37 | 1 | 1 | 4470-Differential expansion | U1-Forced - Immediate | 851-CC GT units
4470 | Differential expansion | Steam Turbine | Miscellaneous (Steam Turbine) | U1 | Forced - Immediate | 2022 | Gas | GG | 851 | CC GT units | RFC | Summer | 655.5999 | 178.8 | 1 | 1 | 4470-Differential expansion | U1-Forced - Immediate | 851-CC GT units
4470 | Differential expansion | Steam Turbine | Miscellaneous (Steam Turbine) | U2 | Forced - Delayed | 2022 | Gas | GG | 851 | CC GT units | SERC | Off-Peak | 1665.2 | 184 | 1 | 1 | 4470-Differential expansion | U2-Forced - Delayed | 851-CC GT units
4470 | Differential expansion | Steam Turbine | Miscellaneous (Steam Turbine) | D1 | Forced - Immediate | 2022 | Gas | GG | 851 | CC GT units | TRE | Off-Peak | 295.75 | 32.5 | 2 | 2 | 4470-Differential expansion | D1-Forced - Immediate | 851-CC GT units
4470 | Differential expansion | Steam Turbine | Miscellaneous (Steam Turbine) | D1 | Forced - Immediate | 2022 | Gas | GG | 851 | CC GT units | WECC | Summer | 52.5 | 90 | 1 | 1 | 4470-Differential expansion | D1-Forced - Immediate | 851-CC GT units
4470 | Differential expansion | Steam Turbine | Miscellaneous (Steam Turbine) | D1 | Forced - Immediate | 2022 | Gas | GG | 851 | CC GT units | NPCC | Winter | 191.3332 | 140 | 1 | 1 | 4470-Differential expansion | D1-Forced - Immediate | 851-CC GT units
4470 | Differential expansion | Steam Turbine | Miscellaneous (Steam Turbine) | D1 | Forced - Immediate | 2022 | Gas | GG | 851 | CC GT units | NPCC | Winter | 783 | 135 | 1 | 1 | 4470-Differential expansion | D1-Forced - Immediate | 851-CC GT units
4470 | Differential expansion | Steam Turbine | Miscellaneous (Steam Turbine) | D1 | Forced - Immediate | 2022 | Waste Heat | WH | 852 | CC steam units | NPCC | Off-Peak | 6.9 | 9 | 1 | 1 | 4470-Differential expansion | D1-Forced - Immediate | 852-CC steam units
4470 | Differential expansion | Steam Turbine | Miscellaneous (Steam Turbine) | SF | Startup Failure | 2022 | Waste Heat | WH | 852 | CC steam units | WECC | Winter | 3048.75 | 271 | 1 | 1 | 4470-Differential expansion | SF-Startup Failure | 852-CC steam units
4470 | Differential expansion | Steam Turbine | Miscellaneous (Steam Turbine) | U1 | Forced - Immediate | 2022 | Waste Heat | WH | 852 | CC steam units | RFC | Winter | 51.7749 | 163.5 | 1 | 1 | 4470-Differential expansion | U1-Forced - Immediate | 852-CC steam units
4470 | Differential expansion | Steam Turbine | Miscellaneous (Steam Turbine) | U1 | Forced - Immediate | 2022 | Waste Heat | WH | 852 | CC steam units | NPCC | Winter | 202.5 | 135 | 1 | 1 | 4470-Differential expansion | U1-Forced - Immediate | 852-CC steam units
4470 | Differential expansion | Steam Turbine | Miscellaneous (Steam Turbine) | U1 | Forced - Immediate | 2022 | Waste Heat | WH | 852 | CC steam units | WECC | Winter | 19080 | 90 | 1 | 1 | 4470-Differential expansion | U1-Forced - Immediate | 852-CC steam units
4470 | Differential expansion | Steam Turbine | Miscellaneous (Steam Turbine) | D1 | Forced - Immediate | 2022 | Waste Heat | WH | 852 | CC steam units | RFC | Off-Peak | 32.7116 | 103.3 | 1 | 1 | 4470-Differential expansion | D1-Forced - Immediate | 852-CC steam units
4470 | Differential expansion | Steam Turbine | Miscellaneous (Steam Turbine) | D1 | Forced - Immediate | 2022 | Waste Heat | WH | 852 | CC steam units | NPCC | Winter | 222.1595 | 103.33 | 1 | 1 | 4470-Differential expansion | D1-Forced - Immediate | 852-CC steam units
4470 | Differential expansion | Steam Turbine | Miscellaneous (Steam Turbine) | U1 | Forced - Immediate | 2022 | Gas | GG | 852 | CC steam units | RFC | Summer | 1365.265 | 265.1 | 1 | 1 | 4470-Differential expansion | U1-Forced - Immediate | 852-CC steam units
4470 | Differential expansion | Steam Turbine | Miscellaneous (Steam Turbine) | U1 | Forced - Immediate | 2022 | Waste Heat | WH | 852 | CC steam units | WECC | Summer | 566.8333 | 190 | 1 | 1 | 4470-Differential expansion | U1-Forced - Immediate | 852-CC steam units
4470 | Differential expansion | Steam Turbine | Miscellaneous (Steam Turbine) | D1 | Forced - Immediate | 2022 | Waste Heat | WH | 852 | CC steam units | NPCC | Winter | 696 | 120 | 1 | 1 | 4470-Differential expansion | D1-Forced - Immediate | 852-CC steam units
4470 | Differential expansion | Steam Turbine | Miscellaneous (Steam Turbine) | U1 | Forced - Immediate | 2022 | Waste Heat | WH | 852 | CC steam units | TRE | Off-Peak | 2730 | 300 | 1 | 1 | 4470-Differential expansion | U1-Forced - Immediate | 852-CC steam units
4470 | Differential expansion | Steam Turbine | Miscellaneous (Steam Turbine) | U1 | Forced - Immediate | 2022 | Waste Heat | WH | 852 | CC steam units | NPCC | Winter | 263.25 | 135 | 1 | 1 | 4470-Differential expansion | U1-Forced - Immediate | 852-CC steam units
4470 | Differential expansion | Steam Turbine | Miscellaneous (Steam Turbine) | U1 | Forced - Immediate | 2022 | Waste Heat | WH | 852 | CC steam units | WECC | Winter | 676.6999 | 201 | 1 | 1 | 4470-Differential expansion | U1-Forced - Immediate | 852-CC steam units
4470 | Differential expansion | Steam Turbine | Miscellaneous (Steam Turbine) | U1 | Forced - Immediate | 2022 | Waste Heat | WH | 852 | CC steam units | NPCC | Winter | 184.4999 | 135 | 1 | 1 | 4470-Differential expansion | U1-Forced - Immediate | 852-CC steam units
4470 | Differential expansion | Steam Turbine | Miscellaneous (Steam Turbine) | D1 | Forced - Immediate | 2022 | Waste Heat | WH | 852 | CC steam units | NPCC | Winter | 208.3821 | 103.33 | 1 | 1 | 4470-Differential expansion | D1-Forced - Immediate | 852-CC steam units
4470 | Differential expansion | Steam Turbine | Miscellaneous (Steam Turbine) | D1 | Forced - Immediate | 2022 | Gas | GG | 860 | Co-generator Block | WECC | Winter | 296.72 | 148.36 | 1 | 1 | 4470-Differential expansion | D1-Forced - Immediate | 860-Co-generator Block
4470 | Differential expansion | Steam Turbine | Miscellaneous (Steam Turbine) | U1 | Forced - Immediate | 2022 | Gas | GG | 862 | CoG steam units | SERC | Winter | 586.74 | 92.4 | 1 | 1 | 4470-Differential expansion | U1-Forced - Immediate | 862-CoG steam units
4470 | Differential expansion | Steam Turbine | Miscellaneous (Steam Turbine) | U1 | Forced - Immediate | 2022 | Gas | GG | 862 | CoG steam units | SERC | Summer | 48585.4599 | 92.4 | 1 | 1 | 4470-Differential expansion | U1-Forced - Immediate | 862-CoG steam units
4470 | Differential expansion | Steam Turbine | Miscellaneous (Steam Turbine) | SF | Startup Failure | 2022 | Waste Heat | WH | 862 | CoG steam units | TRE | Off-Peak | 1534.1332 | 176 | 1 | 1 | 4470-Differential expansion | SF-Startup Failure | 862-CoG steam units
4470 | Differential expansion | Steam Turbine | Miscellaneous (Steam Turbine) | U1 | Forced - Immediate | 2022 | Gas | GG | 862 | CoG steam units | SERC | Summer | 252.56 | 92.4 | 1 | 1 | 4470-Differential expansion | U1-Forced - Immediate | 862-CoG steam units
4490 | Turbine performance testing (use code 9999 for total unit performance testing) | Steam Turbine | Miscellaneous (Steam Turbine) | D2 | Forced - Delayed | 2022 | Coal | CC | 100 | Fossil-Steam | SERC | Winter | 3062.7999 | 372 | 1 | 1 | 4490-Turbine performance testing (use code 9999 for total unit performance testing) | D2-Forced - Delayed | 100-Fossil-Steam
4490 | Turbine performance testing (use code 9999 for total unit performance testing) | Steam Turbine | Miscellaneous (Steam Turbine) | U1 | Forced - Immediate | 2022 | Coal | CC | 100 | Fossil-Steam | SERC | Winter | 2602.533 | 524 | 1 | 1 | 4490-Turbine performance testing (use code 9999 for total unit performance testing) | U1-Forced - Immediate | 100-Fossil-Steam
4490 | Turbine performance testing (use code 9999 for total unit performance testing) | Steam Turbine | Miscellaneous (Steam Turbine) | U1 | Forced - Immediate | 2022 | Gas | GG | 850 | Combined Cycle Block | NPCC | Off-Peak | 667.3433 | 155.8 | 1 | 1 | 4490-Turbine performance testing (use code 9999 for total unit performance testing) | U1-Forced - Immediate | 850-Combined Cycle Block
4490 | Turbine performance testing (use code 9999 for total unit performance testing) | Steam Turbine | Miscellaneous (Steam Turbine) | U1 | Forced - Immediate | 2022 | Gas | GG | 851 | CC GT units | WECC | Off-Peak | 2838.6 | 171 | 1 | 1 | 4490-Turbine performance testing (use code 9999 for total unit performance testing) | U1-Forced - Immediate | 851-CC GT units
4490 | Turbine performance testing (use code 9999 for total unit performance testing) | Steam Turbine | Miscellaneous (Steam Turbine) | U1 | Forced - Immediate | 2022 | Waste Heat | WH | 852 | CC steam units | WECC | Off-Peak | 3645.6 | 186 | 1 | 1 | 4490-Turbine performance testing (use code 9999 for total unit performance testing) | U1-Forced - Immediate | 852-CC steam units
4499 | Other miscellaneous steam turbine problems | Steam Turbine | Miscellaneous (Steam Turbine) | D1 | Forced - Immediate | 2022 | Coal | CC | 100 | Fossil-Steam | RFC | Off-Peak | 56 | 7 | 2 | 2 | 4499-Other miscellaneous steam turbine problems | D1-Forced - Immediate | 100-Fossil-Steam
4499 | Other miscellaneous steam turbine problems | Steam Turbine | Miscellaneous (Steam Turbine) | D1 | Forced - Immediate | 2022 | Coal | CC | 100 | Fossil-Steam | RFC | Summer | 218 | 10.9 | 2 | 2 | 4499-Other miscellaneous steam turbine problems | D1-Forced - Immediate | 100-Fossil-Steam
4499 | Other miscellaneous steam turbine problems | Steam Turbine | Miscellaneous (Steam Turbine) | D1 | Forced - Immediate | 2022 | Oil | OO | 100 | Fossil-Steam | NPCC | Off-Peak | 231.8332 | 535 | 1 | 1 | 4499-Other miscellaneous steam turbine problems | D1-Forced - Immediate | 100-Fossil-Steam
4499 | Other miscellaneous steam turbine problems | Steam Turbine | Miscellaneous (Steam Turbine) | D1 | Forced - Immediate | 2022 | Waste Heat | WH | 100 | Fossil-Steam | WECC | Off-Peak | 317.3 | 114 | 1 | 1 | 4499-Other miscellaneous steam turbine problems | D1-Forced - Immediate | 100-Fossil-Steam
4499 | Other miscellaneous steam turbine problems | Steam Turbine | Miscellaneous (Steam Turbine) | D1 | Forced - Immediate | 2022 | Waste Heat | WH | 100 | Fossil-Steam | WECC | Summer | 60.225 | 109.5 | 1 | 1 | 4499-Other miscellaneous steam turbine problems | D1-Forced - Immediate | 100-Fossil-Steam
4499 | Other miscellaneous steam turbine problems | Steam Turbine | Miscellaneous (Steam Turbine) | D1 | Forced - Immediate | 2022 | Waste Heat | WH | 100 | Fossil-Steam | WECC | Summer | 377.6 | 118 | 1 | 1 | 4499-Other miscellaneous steam turbine problems | D1-Forced - Immediate | 100-Fossil-Steam
4499 | Other miscellaneous steam turbine problems | Steam Turbine | Miscellaneous (Steam Turbine) | D1 | Forced - Immediate | 2022 | Waste Heat | WH | 100 | Fossil-Steam | WECC | Summer | 1317.65 | 109.5 | 1 | 1 | 4499-Other miscellaneous steam turbine problems | D1-Forced - Immediate | 100-Fossil-Steam
4499 | Other miscellaneous steam turbine problems | Steam Turbine | Miscellaneous (Steam Turbine) | D1 | Forced - Immediate | 2022 | Waste Heat | WH | 100 | Fossil-Steam | WECC | Summer | 1885.2249 | 109.5 | 1 | 1 | 4499-Other miscellaneous steam turbine problems | D1-Forced - Immediate | 100-Fossil-Steam
4499 | Other miscellaneous steam turbine problems | Steam Turbine | Miscellaneous (Steam Turbine) | D1 | Forced - Immediate | 2022 | Waste Heat | WH | 100 | Fossil-Steam | WECC | Summer | 2034.875 | 109.5 | 1 | 1 | 4499-Other miscellaneous steam turbine problems | D1-Forced - Immediate | 100-Fossil-Steam
4499 | Other miscellaneous steam turbine problems | Steam Turbine | Miscellaneous (Steam Turbine) | D1 | Forced - Immediate | 2022 | Waste Heat | WH | 100 | Fossil-Steam | WECC | Summer | 3562.4 | 109.5 | 1 | 1 | 4499-Other miscellaneous steam turbine problems | D1-Forced - Immediate | 100-Fossil-Steam
4499 | Other miscellaneous steam turbine problems | Steam Turbine | Miscellaneous (Steam Turbine) | D1 | Forced - Immediate | 2022 | Waste Heat | WH | 100 | Fossil-Steam | WECC | Winter | 175.6666 | 124 | 1 | 1 | 4499-Other miscellaneous steam turbine problems | D1-Forced - Immediate | 100-Fossil-Steam
4499 | Other miscellaneous steam turbine problems | Steam Turbine | Miscellaneous (Steam Turbine) | D1 | Forced - Immediate | 2022 | Waste Heat | WH | 100 | Fossil-Steam | WECC | Winter | 1858.6666 | 80 | 1 | 1 | 4499-Other miscellaneous steam turbine problems | D1-Forced - Immediate | 100-Fossil-Steam
4499 | Other miscellaneous steam turbine problems | Steam Turbine | Miscellaneous (Steam Turbine) | D3 | Forced - Postponed | 2022 | Waste Heat | WH | 100 | Fossil-Steam | WECC | Summer | 1679.3333 | 110 | 1 | 1 | 4499-Other miscellaneous steam turbine problems | D3-Forced - Postponed | 100-Fossil-Steam
4499 | Other miscellaneous steam turbine problems | Steam Turbine | Miscellaneous (Steam Turbine) | U1 | Forced - Immediate | 2022 | Gas | GG | 100 | Fossil-Steam | NPCC | Off-Peak | 47384.1 | 153 | 1 | 1 | 4499-Other miscellaneous steam turbine problems | U1-Forced - Immediate | 100-Fossil-Steam
4499 | Other miscellaneous steam turbine problems | Steam Turbine | Miscellaneous (Steam Turbine) | U1 | Forced - Immediate | 2022 | Waste Heat | WH | 100 | Fossil-Steam | WECC | Off-Peak | 18.9166 | 227 | 1 | 1 | 4499-Other miscellaneous steam turbine problems | U1-Forced - Immediate | 100-Fossil-Steam
4499 | Other miscellaneous steam turbine problems | Steam Turbine | Miscellaneous (Steam Turbine) | U1 | Forced - Immediate | 2022 | Waste Heat | WH | 100 | Fossil-Steam | WECC | Winter | 227 | 227 | 1 | 1 | 4499-Other miscellaneous steam turbine problems | U1-Forced - Immediate | 100-Fossil-Steam
4499 | Other miscellaneous steam turbine problems | Steam Turbine | Miscellaneous (Steam Turbine) | D1 | Forced - Immediate | 2022 | Coal | CC | 100 | Fossil-Steam | RFC | Off-Peak | 11 | 11 | 2 | 2 | 4499-Other miscellaneous steam turbine problems | D1-Forced - Immediate | 100-Fossil-Steam
4499 | Other miscellaneous steam turbine problems | Steam Turbine | Miscellaneous (Steam Turbine) | D1 | Forced - Immediate | 2022 | Coal | CC | 100 | Fossil-Steam | SERC | Off-Peak | 510.0332 | 286 | 1 | 1 | 4499-Other miscellaneous steam turbine problems | D1-Forced - Immediate | 100-Fossil-Steam
4499 | Other miscellaneous steam turbine problems | Steam Turbine | Miscellaneous (Steam Turbine) | D1 | Forced - Immediate | 2022 | Gas | GG | 100 | Fossil-Steam | MRO | Off-Peak | 15.8717 | 5.35 | 1 | 1 | 4499-Other miscellaneous steam turbine problems | D1-Forced - Immediate | 100-Fossil-Steam
4499 | Other miscellaneous steam turbine problems | Steam Turbine | Miscellaneous (Steam Turbine) | D1 | Forced - Immediate | 2022 | Oil | OO | 100 | Fossil-Steam | NPCC | Winter | 0 | 0 | 1 | 1 | 4499-Other miscellaneous steam turbine problems | D1-Forced - Immediate | 100-Fossil-Steam
4499 | Other miscellaneous steam turbine problems | Steam Turbine | Miscellaneous (Steam Turbine) | D1 | Forced - Immediate | 2022 | Waste Heat | WH | 100 | Fossil-Steam | WECC | Off-Peak | 42.1666 | 110 | 1 | 1 | 4499-Other miscellaneous steam turbine problems | D1-Forced - Immediate | 100-Fossil-Steam
4499 | Other miscellaneous steam turbine problems | Steam Turbine | Miscellaneous (Steam Turbine) | D1 | Forced - Immediate | 2022 | Waste Heat | WH | 100 | Fossil-Steam | WECC | Off-Peak | 47.4999 | 114 | 1 | 1 | 4499-Other miscellaneous steam turbine problems | D1-Forced - Immediate | 100-Fossil-Steam
4499 | Other miscellaneous steam turbine problems | Steam Turbine | Miscellaneous (Steam Turbine) | D1 | Forced - Immediate | 2022 | Waste Heat | WH | 100 | Fossil-Steam | WECC | Off-Peak | 5504.4 | 132 | 1 | 1 | 4499-Other miscellaneous steam turbine problems | D1-Forced - Immediate | 100-Fossil-Steam
4499 | Other miscellaneous steam turbine problems | Steam Turbine | Miscellaneous (Steam Turbine) | D1 | Forced - Immediate | 2022 | Waste Heat | WH | 100 | Fossil-Steam | WECC | Summer | 91.25 | 109.5 | 1 | 1 | 4499-Other miscellaneous steam turbine problems | D1-Forced - Immediate | 100-Fossil-Steam
4499 | Other miscellaneous steam turbine problems | Steam Turbine | Miscellaneous (Steam Turbine) | D1 | Forced - Immediate | 2022 | Waste Heat | WH | 100 | Fossil-Steam | WECC | Summer | 100.3749 | 109.5 | 1 | 1 | 4499-Other miscellaneous steam turbine problems | D1-Forced - Immediate | 100-Fossil-Steam
4499 | Other miscellaneous steam turbine problems | Steam Turbine | Miscellaneous (Steam Turbine) | D1 | Forced - Immediate | 2022 | Waste Heat | WH | 100 | Fossil-Steam | WECC | Winter | 1.8999 | 114 | 1 | 1 | 4499-Other miscellaneous steam turbine problems | D1-Forced - Immediate | 100-Fossil-Steam
4499 | Other miscellaneous steam turbine problems | Steam Turbine | Miscellaneous (Steam Turbine) | D1 | Forced - Immediate | 2022 | Waste Heat | WH | 100 | Fossil-Steam | WECC | Winter | 1770.8 | 114 | 1 | 1 | 4499-Other miscellaneous steam turbine problems | D1-Forced - Immediate | 100-Fossil-Steam
4499 | Other miscellaneous steam turbine problems | Steam Turbine | Miscellaneous (Steam Turbine) | SF | Startup Failure | 2022 | Coal | CC | 100 | Fossil-Steam | SERC | Winter | 1339.9998 | 300 | 1 | 1 | 4499-Other miscellaneous steam turbine problems | SF-Startup Failure | 100-Fossil-Steam
4499 | Other miscellaneous steam turbine problems | Steam Turbine | Miscellaneous (Steam Turbine) | D1 | Forced - Immediate | 2022 | Coal | CC | 100 | Fossil-Steam | RFC | Summer | 14.1 | 4.7 | 2 | 2 | 4499-Other miscellaneous steam turbine problems | D1-Forced - Immediate | 100-Fossil-Steam
4499 | Other miscellaneous steam turbine problems | Steam Turbine | Miscellaneous (Steam Turbine) | D1 | Forced - Immediate | 2022 | Coal | CC | 100 | Fossil-Steam | SERC | Summer | 3024 | 9 | 1 | 1 | 4499-Other miscellaneous steam turbine problems | D1-Forced - Immediate | 100-Fossil-Steam
4499 | Other miscellaneous steam turbine problems | Steam Turbine | Miscellaneous (Steam Turbine) | D1 | Forced - Immediate | 2022 | Gas | GG | 100 | Fossil-Steam | NPCC | Summer | 217.5 | 150 | 1 | 1 | 4499-Other miscellaneous steam turbine problems | D1-Forced - Immediate | 100-Fossil-Steam
4499 | Other miscellaneous steam turbine problems | Steam Turbine | Miscellaneous (Steam Turbine) | D1 | Forced - Immediate | 2022 | Oil | OO | 100 | Fossil-Steam | NPCC | Off-Peak | 87 | 580 | 1 | 1 | 4499-Other miscellaneous steam turbine problems | D1-Forced - Immediate | 100-Fossil-Steam
4499 | Other miscellaneous steam turbine problems | Steam Turbine | Miscellaneous (Steam Turbine) | D1 | Forced - Immediate | 2022 | Oil | OO | 100 | Fossil-Steam | NPCC | Off-Peak | 150.6663 | 565 | 1 | 1 | 4499-Other miscellaneous steam turbine problems | D1-Forced - Immediate | 100-Fossil-Steam
4499 | Other miscellaneous steam turbine problems | Steam Turbine | Miscellaneous (Steam Turbine) | D1 | Forced - Immediate | 2022 | Oil | OO | 100 | Fossil-Steam | NPCC | Off-Peak | 165 | 550 | 1 | 1 | 4499-Other miscellaneous steam turbine problems | D1-Forced - Immediate | 100-Fossil-Steam
4499 | Other miscellaneous steam turbine problems | Steam Turbine | Miscellaneous (Steam Turbine) | D1 | Forced - Immediate | 2022 | Oil | OO | 100 | Fossil-Steam | NPCC | Off-Peak | 207.2 | 592 | 1 | 1 | 4499-Other miscellaneous steam turbine problems | D1-Forced - Immediate | 100-Fossil-Steam
4499 | Other miscellaneous steam turbine problems | Steam Turbine | Miscellaneous (Steam Turbine) | D1 | Forced - Immediate | 2022 | Waste Heat | WH | 100 | Fossil-Steam | WECC | Off-Peak | 97.1666 | 110 | 1 | 1 | 4499-Other miscellaneous steam turbine problems | D1-Forced - Immediate | 100-Fossil-Steam
4499 | Other miscellaneous steam turbine problems | Steam Turbine | Miscellaneous (Steam Turbine) | D1 | Forced - Immediate | 2022 | Waste Heat | WH | 100 | Fossil-Steam | WECC | Off-Peak | 1247.5 | 124.75 | 1 | 1 | 4499-Other miscellaneous steam turbine problems | D1-Forced - Immediate | 100-Fossil-Steam
4499 | Other miscellaneous steam turbine problems | Steam Turbine | Miscellaneous (Steam Turbine) | D1 | Forced - Immediate | 2022 | Waste Heat | WH | 100 | Fossil-Steam | WECC | Off-Peak | 1610.6833 | 241 | 1 | 1 | 4499-Other miscellaneous steam turbine problems | D1-Forced - Immediate | 100-Fossil-Steam
4499 | Other miscellaneous steam turbine problems | Steam Turbine | Miscellaneous (Steam Turbine) | D1 | Forced - Immediate | 2022 | Waste Heat | WH | 100 | Fossil-Steam | WECC | Summer | 45.6249 | 109.5 | 1 | 1 | 4499-Other miscellaneous steam turbine problems | D1-Forced - Immediate | 100-Fossil-Steam
4499 | Other miscellaneous steam turbine problems | Steam Turbine | Miscellaneous (Steam Turbine) | D1 | Forced - Immediate | 2022 | Waste Heat | WH | 100 | Fossil-Steam | WECC | Summer | 92.4333 | 118 | 1 | 1 | 4499-Other miscellaneous steam turbine problems | D1-Forced - Immediate | 100-Fossil-Steam
4499 | Other miscellaneous steam turbine problems | Steam Turbine | Miscellaneous (Steam Turbine) | D1 | Forced - Immediate | 2022 | Waste Heat | WH | 100 | Fossil-Steam | WECC | Summer | 295.7083 | 117.5 | 1 | 1 | 4499-Other miscellaneous steam turbine problems | D1-Forced - Immediate | 100-Fossil-Steam
4499 | Other miscellaneous steam turbine problems | Steam Turbine | Miscellaneous (Steam Turbine) | D1 | Forced - Immediate | 2022 | Waste Heat | WH | 100 | Fossil-Steam | WECC | Summer | 511.125 | 117.5 | 1 | 1 | 4499-Other miscellaneous steam turbine problems | D1-Forced - Immediate | 100-Fossil-Steam
4499 | Other miscellaneous steam turbine problems | Steam Turbine | Miscellaneous (Steam Turbine) | D1 | Forced - Immediate | 2022 | Waste Heat | WH | 100 | Fossil-Steam | WECC | Summer | 536.825 | 98.5 | 1 | 1 | 4499-Other miscellaneous steam turbine problems | D1-Forced - Immediate | 100-Fossil-Steam
4499 | Other miscellaneous steam turbine problems | Steam Turbine | Miscellaneous (Steam Turbine) | U1 | Forced - Immediate | 2022 | Coal | CC | 100 | Fossil-Steam | NPCC | Winter | 18697.4665 | 184 | 1 | 1 | 4499-Other miscellaneous steam turbine problems | U1-Forced - Immediate | 100-Fossil-Steam
4499 | Other miscellaneous steam turbine problems | Steam Turbine | Miscellaneous (Steam Turbine) | U1 | Forced - Immediate | 2022 | Waste Heat | WH | 100 | Fossil-Steam | WECC | Summer | 63.1833 | 223 | 1 | 1 | 4499-Other miscellaneous steam turbine problems | U1-Forced - Immediate | 100-Fossil-Steam
4499 | Other miscellaneous steam turbine problems | Steam Turbine | Miscellaneous (Steam Turbine) | D1 | Forced - Immediate | 2022 | Coal | CC | 100 | Fossil-Steam | RFC | Summer | 384.2 | 11.3 | 2 | 2 | 4499-Other miscellaneous steam turbine problems | D1-Forced - Immediate | 100-Fossil-Steam
4499 | Other miscellaneous steam turbine problems | Steam Turbine | Miscellaneous (Steam Turbine) | D1 | Forced - Immediate | 2022 | Gas | GG | 100 | Fossil-Steam | RFC | Summer | 2177.2397 | 413.4 | 1 | 1 | 4499-Other miscellaneous steam turbine problems | D1-Forced - Immediate | 100-Fossil-Steam
4499 | Other miscellaneous steam turbine problems | Steam Turbine | Miscellaneous (Steam Turbine) | D1 | Forced - Immediate | 2022 | Waste Heat | WH | 100 | Fossil-Steam | WECC | Summer | 356.4166 | 117.5 | 1 | 1 | 4499-Other miscellaneous steam turbine problems | D1-Forced - Immediate | 100-Fossil-Steam
4499 | Other miscellaneous steam turbine problems | Steam Turbine | Miscellaneous (Steam Turbine) | D1 | Forced - Immediate | 2022 | Waste Heat | WH | 100 | Fossil-Steam | WECC | Summer | 822.5 | 117.5 | 1 | 1 | 4499-Other miscellaneous steam turbine problems | D1-Forced - Immediate | 100-Fossil-Steam
4499 | Other miscellaneous steam turbine problems | Steam Turbine | Miscellaneous (Steam Turbine) | D1 | Forced - Immediate | 2022 | Coal | CC | 100 | Fossil-Steam | RFC | Off-Peak | 30 | 7.5 | 2 | 2 | 4499-Other miscellaneous steam turbine problems | D1-Forced - Immediate | 100-Fossil-Steam
4499 | Other miscellaneous steam turbine problems | Steam Turbine | Miscellaneous (Steam Turbine) | D1 | Forced - Immediate | 2022 | Coal | CC | 100 | Fossil-Steam | RFC | Off-Peak | 163.8 | 7.8 | 2 | 2 | 4499-Other miscellaneous steam turbine problems | D1-Forced - Immediate | 100-Fossil-Steam
4499 | Other miscellaneous steam turbine problems | Steam Turbine | Miscellaneous (Steam Turbine) | D1 | Forced - Immediate | 2022 | Coal | CC | 100 | Fossil-Steam | RFC | Summer | 34 | 8.5 | 2 | 2 | 4499-Other miscellaneous steam turbine problems | D1-Forced - Immediate | 100-Fossil-Steam
4499 | Other miscellaneous steam turbine problems | Steam Turbine | Miscellaneous (Steam Turbine) | D1 | Forced - Immediate | 2022 | Waste Heat | WH | 100 | Fossil-Steam | WECC | Off-Peak | 268.75 | 125 | 1 | 1 | 4499-Other miscellaneous steam turbine problems | D1-Forced - Immediate | 100-Fossil-Steam
4499 | Other miscellaneous steam turbine problems | Steam Turbine | Miscellaneous (Steam Turbine) | D1 | Forced - Immediate | 2022 | Waste Heat | WH | 100 | Fossil-Steam | WECC | Off-Peak | 1603.5666 | 146 | 1 | 1 | 4499-Other miscellaneous steam turbine problems | D1-Forced - Immediate | 100-Fossil-Steam
4499 | Other miscellaneous steam turbine problems | Steam Turbine | Miscellaneous (Steam Turbine) | D1 | Forced - Immediate | 2022 | Waste Heat | WH | 100 | Fossil-Steam | WECC | Summer | 114.975 | 109.5 | 1 | 1 | 4499-Other miscellaneous steam turbine problems | D1-Forced - Immediate | 100-Fossil-Steam
4499 | Other miscellaneous steam turbine problems | Steam Turbine | Miscellaneous (Steam Turbine) | D1 | Forced - Immediate | 2022 | Waste Heat | WH | 100 | Fossil-Steam | WECC | Winter | 26.6 | 114 | 1 | 1 | 4499-Other miscellaneous steam turbine problems | D1-Forced - Immediate | 100-Fossil-Steam
4499 | Other miscellaneous steam turbine problems | Steam Turbine | Miscellaneous (Steam Turbine) | U1 | Forced - Immediate | 2022 | Waste Heat | WH | 100 | Fossil-Steam | WECC | Off-Peak | 238.35 | 227 | 1 | 1 | 4499-Other miscellaneous steam turbine problems | U1-Forced - Immediate | 100-Fossil-Steam
4499 | Other miscellaneous steam turbine problems | Steam Turbine | Miscellaneous (Steam Turbine) | U1 | Forced - Immediate | 2022 | Waste Heat | WH | 100 | Fossil-Steam | WECC | Winter | 998.8 | 227 | 1 | 1 | 4499-Other miscellaneous steam turbine problems | U1-Forced - Immediate | 100-Fossil-Steam
4499 | Other miscellaneous steam turbine problems | Steam Turbine | Miscellaneous (Steam Turbine) | D1 | Forced - Immediate | 2022 | Coal | CC | 100 | Fossil-Steam | SERC | Off-Peak | 101.255 | 23.1 | 1 | 1 | 4499-Other miscellaneous steam turbine problems | D1-Forced - Immediate | 100-Fossil-Steam
4499 | Other miscellaneous steam turbine problems | Steam Turbine | Miscellaneous (Steam Turbine) | D1 | Forced - Immediate | 2022 | Coal | CC | 100 | Fossil-Steam | RFC | Summer | 46.9 | 6.7 | 2 | 2 | 4499-Other miscellaneous steam turbine problems | D1-Forced - Immediate | 100-Fossil-Steam
4499 | Other miscellaneous steam turbine problems | Steam Turbine | Miscellaneous (Steam Turbine) | D1 | Forced - Immediate | 2022 | Coal | CC | 100 | Fossil-Steam | RFC | Summer | 112.5 | 7.5 | 2 | 2 | 4499-Other miscellaneous steam turbine problems | D1-Forced - Immediate | 100-Fossil-Steam
4499 | Other miscellaneous steam turbine problems | Steam Turbine | Miscellaneous (Steam Turbine) | D1 | Forced - Immediate | 2022 | Coal | CC | 100 | Fossil-Steam | RFC | Summer | 115.2 | 6.4 | 2 | 2 | 4499-Other miscellaneous steam turbine problems | D1-Forced - Immediate | 100-Fossil-Steam
4499 | Other miscellaneous steam turbine problems | Steam Turbine | Miscellaneous (Steam Turbine) | D1 | Forced - Immediate | 2022 | Oil | OO | 100 | Fossil-Steam | NPCC | Off-Peak | 117.8332 | 505 | 1 | 1 | 4499-Other miscellaneous steam turbine problems | D1-Forced - Immediate | 100-Fossil-Steam
4499 | Other miscellaneous steam turbine problems | Steam Turbine | Miscellaneous (Steam Turbine) | D1 | Forced - Immediate | 2022 | Waste Heat | WH | 100 | Fossil-Steam | WECC | Summer | 71.175 | 109.5 | 1 | 1 | 4499-Other miscellaneous steam turbine problems | D1-Forced - Immediate | 100-Fossil-Steam
4499 | Other miscellaneous steam turbine problems | Steam Turbine | Miscellaneous (Steam Turbine) | D1 | Forced - Immediate | 2022 | Waste Heat | WH | 100 | Fossil-Steam | WECC | Summer | 136.875 | 109.5 | 1 | 1 | 4499-Other miscellaneous steam turbine problems | D1-Forced - Immediate | 100-Fossil-Steam
4499 | Other miscellaneous steam turbine problems | Steam Turbine | Miscellaneous (Steam Turbine) | D1 | Forced - Immediate | 2022 | Waste Heat | WH | 100 | Fossil-Steam | WECC | Summer | 339.1666 | 110 | 1 | 1 | 4499-Other miscellaneous steam turbine problems | D1-Forced - Immediate | 100-Fossil-Steam
4499 | Other miscellaneous steam turbine problems | Steam Turbine | Miscellaneous (Steam Turbine) | D1 | Forced - Immediate | 2022 | Waste Heat | WH | 100 | Fossil-Steam | WECC | Summer | 1025.9875 | 52.75 | 1 | 1 | 4499-Other miscellaneous steam turbine problems | D1-Forced - Immediate | 100-Fossil-Steam
4499 | Other miscellaneous steam turbine problems | Steam Turbine | Miscellaneous (Steam Turbine) | D1 | Forced - Immediate | 2022 | Waste Heat | WH | 100 | Fossil-Steam | WECC | Winter | 402.6666 | 80 | 1 | 1 | 4499-Other miscellaneous steam turbine problems | D1-Forced - Immediate | 100-Fossil-Steam
4499 | Other miscellaneous steam turbine problems | Steam Turbine | Miscellaneous (Steam Turbine) | SF | Startup Failure | 2022 | Gas | GG | 100 | Fossil-Steam | TRE | Winter | 809.75 | 15 | 1 | 1 | 4499-Other miscellaneous steam turbine problems | SF-Startup Failure | 100-Fossil-Steam
4499 | Other miscellaneous steam turbine problems | Steam Turbine | Miscellaneous (Steam Turbine) | D1 | Forced - Immediate | 2022 | Coal | CC | 100 | Fossil-Steam | RFC | Off-Peak | 8 | 4 | 2 | 2 | 4499-Other miscellaneous steam turbine problems | D1-Forced - Immediate | 100-Fossil-Steam
4499 | Other miscellaneous steam turbine problems | Steam Turbine | Miscellaneous (Steam Turbine) | D1 | Forced - Immediate | 2022 | Coal | CC | 100 | Fossil-Steam | RFC | Off-Peak | 51.7 | 4.7 | 2 | 2 | 4499-Other miscellaneous steam turbine problems | D1-Forced - Immediate | 100-Fossil-Steam
4499 | Other miscellaneous steam turbine problems | Steam Turbine | Miscellaneous (Steam Turbine) | D1 | Forced - Immediate | 2022 | Coal | CC | 100 | Fossil-Steam | RFC | Off-Peak | 1022.4 | 4.8 | 2 | 2 | 4499-Other miscellaneous steam turbine problems | D1-Forced - Immediate | 100-Fossil-Steam
4499 | Other miscellaneous steam turbine problems | Steam Turbine | Miscellaneous (Steam Turbine) | D1 | Forced - Immediate | 2022 | Coal | CC | 100 | Fossil-Steam | RFC | Summer | 131.2 | 8.2 | 2 | 2 | 4499-Other miscellaneous steam turbine problems | D1-Forced - Immediate | 100-Fossil-Steam
4499 | Other miscellaneous steam turbine problems | Steam Turbine | Miscellaneous (Steam Turbine) | D1 | Forced - Immediate | 2022 | Coal | CC | 100 | Fossil-Steam | RFC | Summer | 158.4 | 8.8 | 2 | 2 | 4499-Other miscellaneous steam turbine problems | D1-Forced - Immediate | 100-Fossil-Steam
4499 | Other miscellaneous steam turbine problems | Steam Turbine | Miscellaneous (Steam Turbine) | D1 | Forced - Immediate | 2022 | Coal | CC | 100 | Fossil-Steam | RFC | Summer | 473.2 | 9.1 | 2 | 2 | 4499-Other miscellaneous steam turbine problems | D1-Forced - Immediate | 100-Fossil-Steam
4499 | Other miscellaneous steam turbine problems | Steam Turbine | Miscellaneous (Steam Turbine) | D1 | Forced - Immediate | 2022 | Waste Heat | WH | 100 | Fossil-Steam | WECC | Off-Peak | 5.7 | 114 | 1 | 1 | 4499-Other miscellaneous steam turbine problems | D1-Forced - Immediate | 100-Fossil-Steam
4499 | Other miscellaneous steam turbine problems | Steam Turbine | Miscellaneous (Steam Turbine) | D1 | Forced - Immediate | 2022 | Waste Heat | WH | 100 | Fossil-Steam | WECC | Off-Peak | 22.55 | 123 | 1 | 1 | 4499-Other miscellaneous steam turbine problems | D1-Forced - Immediate | 100-Fossil-Steam
4499 | Other miscellaneous steam turbine problems | Steam Turbine | Miscellaneous (Steam Turbine) | D1 | Forced - Immediate | 2022 | Waste Heat | WH | 100 | Fossil-Steam | WECC | Off-Peak | 133.3332 | 125 | 1 | 1 | 4499-Other miscellaneous steam turbine problems | D1-Forced - Immediate | 100-Fossil-Steam
4499 | Other miscellaneous steam turbine problems | Steam Turbine | Miscellaneous (Steam Turbine) | D1 | Forced - Immediate | 2022 | Waste Heat | WH | 100 | Fossil-Steam | WECC | Off-Peak | 376.2 | 114 | 1 | 1 | 4499-Other miscellaneous steam turbine problems | D1-Forced - Immediate | 100-Fossil-Steam
4499 | Other miscellaneous steam turbine problems | Steam Turbine | Miscellaneous (Steam Turbine) | D1 | Forced - Immediate | 2022 | Waste Heat | WH | 100 | Fossil-Steam | WECC | Off-Peak | 1231.2 | 114 | 1 | 1 | 4499-Other miscellaneous steam turbine problems | D1-Forced - Immediate | 100-Fossil-Steam
4499 | Other miscellaneous steam turbine problems | Steam Turbine | Miscellaneous (Steam Turbine) | D1 | Forced - Immediate | 2022 | Waste Heat | WH | 100 | Fossil-Steam | WECC | Summer | 21.9 | 109.5 | 1 | 1 | 4499-Other miscellaneous steam turbine problems | D1-Forced - Immediate | 100-Fossil-Steam
4499 | Other miscellaneous steam turbine problems | Steam Turbine | Miscellaneous (Steam Turbine) | D1 | Forced - Immediate | 2022 | Waste Heat | WH | 100 | Fossil-Steam | WECC | Winter | 144.6666 | 124 | 1 | 1 | 4499-Other miscellaneous steam turbine problems | D1-Forced - Immediate | 100-Fossil-Steam
4499 | Other miscellaneous steam turbine problems | Steam Turbine | Miscellaneous (Steam Turbine) | D1 | Forced - Immediate | 2022 | Waste Heat | WH | 100 | Fossil-Steam | WECC | Winter | 876.6 | 54 | 1 | 1 | 4499-Other miscellaneous steam turbine problems | D1-Forced - Immediate | 100-Fossil-Steam
4499 | Other miscellaneous steam turbine problems | Steam Turbine | Miscellaneous (Steam Turbine) | D1 | Forced - Immediate | 2022 | Coal | CC | 100 | Fossil-Steam | RFC | Off-Peak | 260 | 13 | 2 | 2 | 4499-Other miscellaneous steam turbine problems | D1-Forced - Immediate | 100-Fossil-Steam
4499 | Other miscellaneous steam turbine problems | Steam Turbine | Miscellaneous (Steam Turbine) | D1 | Forced - Immediate | 2022 | Coal | CC | 100 | Fossil-Steam | RFC | Summer | 142.4 | 8.9 | 2 | 2 | 4499-Other miscellaneous steam turbine problems | D1-Forced - Immediate | 100-Fossil-Steam
4499 | Other miscellaneous steam turbine problems | Steam Turbine | Miscellaneous (Steam Turbine) | D1 | Forced - Immediate | 2022 | Coal | CC | 100 | Fossil-Steam | RFC | Summer | 331.5 | 5.1 | 2 | 2 | 4499-Other miscellaneous steam turbine problems | D1-Forced - Immediate | 100-Fossil-Steam
4499 | Other miscellaneous steam turbine problems | Steam Turbine | Miscellaneous (Steam Turbine) | D1 | Forced - Immediate | 2022 | Waste Heat | WH | 100 | Fossil-Steam | WECC | Summer | 3.5166 | 52.75 | 1 | 1 | 4499-Other miscellaneous steam turbine problems | D1-Forced - Immediate | 100-Fossil-Steam
4499 | Other miscellaneous steam turbine problems | Steam Turbine | Miscellaneous (Steam Turbine) | D1 | Forced - Immediate | 2022 | Waste Heat | WH | 100 | Fossil-Steam | WECC | Summer | 217.375 | 117.5 | 1 | 1 | 4499-Other miscellaneous steam turbine problems | D1-Forced - Immediate | 100-Fossil-Steam
4499 | Other miscellaneous steam turbine problems | Steam Turbine | Miscellaneous (Steam Turbine) | D1 | Forced - Immediate | 2022 | Waste Heat | WH | 100 | Fossil-Steam | WECC | Summer | 282.2125 | 52.75 | 1 | 1 | 4499-Other miscellaneous steam turbine problems | D1-Forced - Immediate | 100-Fossil-Steam
4499 | Other miscellaneous steam turbine problems | Steam Turbine | Miscellaneous (Steam Turbine) | D1 | Forced - Immediate | 2022 | Waste Heat | WH | 100 | Fossil-Steam | WECC | Summer | 458.7999 | 222 | 1 | 1 | 4499-Other miscellaneous steam turbine problems | D1-Forced - Immediate | 100-Fossil-Steam
4499 | Other miscellaneous steam turbine problems | Steam Turbine | Miscellaneous (Steam Turbine) | D1 | Forced - Immediate | 2022 | Waste Heat | WH | 100 | Fossil-Steam | WECC | Winter | 28 | 80 | 1 | 1 | 4499-Other miscellaneous steam turbine problems | D1-Forced - Immediate | 100-Fossil-Steam
4499 | Other miscellaneous steam turbine problems | Steam Turbine | Miscellaneous (Steam Turbine) | D1 | Forced - Immediate | 2022 | Waste Heat | WH | 100 | Fossil-Steam | WECC | Winter | 128.1333 | 124 | 1 | 1 | 4499-Other miscellaneous steam turbine problems | D1-Forced - Immediate | 100-Fossil-Steam
4499 | Other miscellaneous steam turbine problems | Steam Turbine | Miscellaneous (Steam Turbine) | U1 | Forced - Immediate | 2022 | Coal | CC | 100 | Fossil-Steam | SERC | Off-Peak | 14797.4 | 614 | 1 | 1 | 4499-Other miscellaneous steam turbine problems | U1-Forced - Immediate | 100-Fossil-Steam
4499 | Other miscellaneous steam turbine problems | Steam Turbine | Miscellaneous (Steam Turbine) | U1 | Forced - Immediate | 2022 | Gas | GG | 100 | Fossil-Steam | SERC | Off-Peak | 158967.4 | 422 | 1 | 1 | 4499-Other miscellaneous steam turbine problems | U1-Forced - Immediate | 100-Fossil-Steam
4499 | Other miscellaneous steam turbine problems | Steam Turbine | Miscellaneous (Steam Turbine) | D1 | Forced - Immediate | 2022 | Coal | CC | 100 | Fossil-Steam | RFC | Off-Peak | 844.4333 | 11 | 1 | 1 | 4499-Other miscellaneous steam turbine problems | D1-Forced - Immediate | 100-Fossil-Steam
4499 | Other miscellaneous steam turbine problems | Steam Turbine | Miscellaneous (Steam Turbine) | D1 | Forced - Immediate | 2022 | Waste Heat | WH | 100 | Fossil-Steam | WECC | Off-Peak | 102.6666 | 110 | 1 | 1 | 4499-Other miscellaneous steam turbine problems | D1-Forced - Immediate | 100-Fossil-Steam
4499 | Other miscellaneous steam turbine problems | Steam Turbine | Miscellaneous (Steam Turbine) | D1 | Forced - Immediate | 2022 | Waste Heat | WH | 100 | Fossil-Steam | WECC | Summer | 95.9583 | 117.5 | 1 | 1 | 4499-Other miscellaneous steam turbine problems | D1-Forced - Immediate | 100-Fossil-Steam
4499 | Other miscellaneous steam turbine problems | Steam Turbine | Miscellaneous (Steam Turbine) | D1 | Forced - Immediate | 2022 | Waste Heat | WH | 100 | Fossil-Steam | WECC | Summer | 430.7 | 109.5 | 1 | 1 | 4499-Other miscellaneous steam turbine problems | D1-Forced - Immediate | 100-Fossil-Steam
4499 | Other miscellaneous steam turbine problems | Steam Turbine | Miscellaneous (Steam Turbine) | U1 | Forced - Immediate | 2022 | Coal | CC | 100 | Fossil-Steam | SERC | Off-Peak | 708.0499 | 357 | 1 | 1 | 4499-Other miscellaneous steam turbine problems | U1-Forced - Immediate | 100-Fossil-Steam
4499 | Other miscellaneous steam turbine problems | Steam Turbine | Miscellaneous (Steam Turbine) | U1 | Forced - Immediate | 2022 | Coal | CC | 100 | Fossil-Steam | SERC | Off-Peak | 823.8664 | 668 | 1 | 1 | 4499-Other miscellaneous steam turbine problems | U1-Forced - Immediate | 100-Fossil-Steam
4499 | Other miscellaneous steam turbine problems | Steam Turbine | Miscellaneous (Steam Turbine) | U1 | Forced - Immediate | 2022 | Gas | GG | 100 | Fossil-Steam | SERC | Winter | 3983.1 | 66 | 1 | 1 | 4499-Other miscellaneous steam turbine problems | U1-Forced - Immediate | 100-Fossil-Steam
4499 | Other miscellaneous steam turbine problems | Steam Turbine | Miscellaneous (Steam Turbine) | D1 | Forced - Immediate | 2022 | Coal | CC | 100 | Fossil-Steam | RFC | Off-Peak | 94.5 | 6.3 | 2 | 2 | 4499-Other miscellaneous steam turbine problems | D1-Forced - Immediate | 100-Fossil-Steam
4499 | Other miscellaneous steam turbine problems | Steam Turbine | Miscellaneous (Steam Turbine) | D1 | Forced - Immediate | 2022 | Coal | CC | 100 | Fossil-Steam | RFC | Summer | 16 | 4 | 2 | 2 | 4499-Other miscellaneous steam turbine problems | D1-Forced - Immediate | 100-Fossil-Steam
4499 | Other miscellaneous steam turbine problems | Steam Turbine | Miscellaneous (Steam Turbine) | D1 | Forced - Immediate | 2022 | Coal | CC | 100 | Fossil-Steam | RFC | Summer | 119.7 | 5.7 | 2 | 2 | 4499-Other miscellaneous steam turbine problems | D1-Forced - Immediate | 100-Fossil-Steam
4499 | Other miscellaneous steam turbine problems | Steam Turbine | Miscellaneous (Steam Turbine) | D1 | Forced - Immediate | 2022 | Coal | CC | 100 | Fossil-Steam | SERC | Summer | 3235.87 | 2.53 | 1 | 1 | 4499-Other miscellaneous steam turbine problems | D1-Forced - Immediate | 100-Fossil-Steam
4499 | Other miscellaneous steam turbine problems | Steam Turbine | Miscellaneous (Steam Turbine) | D1 | Forced - Immediate | 2022 | Gas | GG | 100 | Fossil-Steam | RFC | Summer | 2104.0331 | 399.5 | 1 | 1 | 4499-Other miscellaneous steam turbine problems | D1-Forced - Immediate | 100-Fossil-Steam
4499 | Other miscellaneous steam turbine problems | Steam Turbine | Miscellaneous (Steam Turbine) | D1 | Forced - Immediate | 2022 | Oil | OO | 100 | Fossil-Steam | NPCC | Off-Peak | 119.8 | 599 | 1 | 1 | 4499-Other miscellaneous steam turbine problems | D1-Forced - Immediate | 100-Fossil-Steam
4499 | Other miscellaneous steam turbine problems | Steam Turbine | Miscellaneous (Steam Turbine) | D1 | Forced - Immediate | 2022 | Waste Heat | WH | 100 | Fossil-Steam | WECC | Off-Peak | 7.5999 | 114 | 1 | 1 | 4499-Other miscellaneous steam turbine problems | D1-Forced - Immediate | 100-Fossil-Steam
4499 | Other miscellaneous steam turbine problems | Steam Turbine | Miscellaneous (Steam Turbine) | D1 | Forced - Immediate | 2022 | Waste Heat | WH | 100 | Fossil-Steam | WECC | Off-Peak | 89.3 | 114 | 1 | 1 | 4499-Other miscellaneous steam turbine problems | D1-Forced - Immediate | 100-Fossil-Steam
4499 | Other miscellaneous steam turbine problems | Steam Turbine | Miscellaneous (Steam Turbine) | D1 | Forced - Immediate | 2022 | Waste Heat | WH | 100 | Fossil-Steam | WECC | Off-Peak | 91.6666 | 110 | 1 | 1 | 4499-Other miscellaneous steam turbine problems | D1-Forced - Immediate | 100-Fossil-Steam
4499 | Other miscellaneous steam turbine problems | Steam Turbine | Miscellaneous (Steam Turbine) | D1 | Forced - Immediate | 2022 | Waste Heat | WH | 100 | Fossil-Steam | WECC | Off-Peak | 952.45 | 129 | 1 | 1 | 4499-Other miscellaneous steam turbine problems | D1-Forced - Immediate | 100-Fossil-Steam
4499 | Other miscellaneous steam turbine problems | Steam Turbine | Miscellaneous (Steam Turbine) | D1 | Forced - Immediate | 2022 | Waste Heat | WH | 100 | Fossil-Steam | WECC | Off-Peak | 2595.3999 | 114 | 1 | 1 | 4499-Other miscellaneous steam turbine problems | D1-Forced - Immediate | 100-Fossil-Steam
4499 | Other miscellaneous steam turbine problems | Steam Turbine | Miscellaneous (Steam Turbine) | D1 | Forced - Immediate | 2022 | Waste Heat | WH | 100 | Fossil-Steam | WECC | Summer | 11.8 | 118 | 1 | 1 | 4499-Other miscellaneous steam turbine problems | D1-Forced - Immediate | 100-Fossil-Steam
4499 | Other miscellaneous steam turbine problems | Steam Turbine | Miscellaneous (Steam Turbine) | D1 | Forced - Immediate | 2022 | Waste Heat | WH | 100 | Fossil-Steam | WECC | Summer | 43.9583 | 52.75 | 1 | 1 | 4499-Other miscellaneous steam turbine problems | D1-Forced - Immediate | 100-Fossil-Steam
4499 | Other miscellaneous steam turbine problems | Steam Turbine | Miscellaneous (Steam Turbine) | D1 | Forced - Immediate | 2022 | Waste Heat | WH | 100 | Fossil-Steam | WECC | Summer | 170.375 | 117.5 | 1 | 1 | 4499-Other miscellaneous steam turbine problems | D1-Forced - Immediate | 100-Fossil-Steam
4499 | Other miscellaneous steam turbine problems | Steam Turbine | Miscellaneous (Steam Turbine) | D1 | Forced - Immediate | 2022 | Waste Heat | WH | 100 | Fossil-Steam | WECC | Summer | 184.0833 | 117.5 | 1 | 1 | 4499-Other miscellaneous steam turbine problems | D1-Forced - Immediate | 100-Fossil-Steam
4499 | Other miscellaneous steam turbine problems | Steam Turbine | Miscellaneous (Steam Turbine) | D1 | Forced - Immediate | 2022 | Waste Heat | WH | 100 | Fossil-Steam | WECC | Summer | 277.4 | 109.5 | 1 | 1 | 4499-Other miscellaneous steam turbine problems | D1-Forced - Immediate | 100-Fossil-Steam
4499 | Other miscellaneous steam turbine problems | Steam Turbine | Miscellaneous (Steam Turbine) | D1 | Forced - Immediate | 2022 | Waste Heat | WH | 100 | Fossil-Steam | WECC | Summer | 1964.2083 | 117.5 | 1 | 1 | 4499-Other miscellaneous steam turbine problems | D1-Forced - Immediate | 100-Fossil-Steam
4499 | Other miscellaneous steam turbine problems | Steam Turbine | Miscellaneous (Steam Turbine) | D1 | Forced - Immediate | 2022 | Waste Heat | WH | 100 | Fossil-Steam | WECC | Winter | 134.3333 | 124 | 1 | 1 | 4499-Other miscellaneous steam turbine problems | D1-Forced - Immediate | 100-Fossil-Steam
4499 | Other miscellaneous steam turbine problems | Steam Turbine | Miscellaneous (Steam Turbine) | SF | Startup Failure | 2022 | Coal | CC | 100 | Fossil-Steam | RFC | Off-Peak | 255.2 | 232 | 1 | 1 | 4499-Other miscellaneous steam turbine problems | SF-Startup Failure | 100-Fossil-Steam
4499 | Other miscellaneous steam turbine problems | Steam Turbine | Miscellaneous (Steam Turbine) | U1 | Forced - Immediate | 2022 | Coal | CC | 100 | Fossil-Steam | MRO | Summer | 53296.3329 | 702.5 | 1 | 1 | 4499-Other miscellaneous steam turbine problems | U1-Forced - Immediate | 100-Fossil-Steam
4499 | Other miscellaneous steam turbine problems | Steam Turbine | Miscellaneous (Steam Turbine) | U1 | Forced - Immediate | 2022 | Waste Heat | WH | 100 | Fossil-Steam | WECC | Off-Peak | 30.2666 | 227 | 1 | 1 | 4499-Other miscellaneous steam turbine problems | U1-Forced - Immediate | 100-Fossil-Steam
4499 | Other miscellaneous steam turbine problems | Steam Turbine | Miscellaneous (Steam Turbine) | D1 | Forced - Immediate | 2022 | Coal | CC | 100 | Fossil-Steam | RFC | Off-Peak | 285.6 | 3.4 | 2 | 2 | 4499-Other miscellaneous steam turbine problems | D1-Forced - Immediate | 100-Fossil-Steam
4499 | Other miscellaneous steam turbine problems | Steam Turbine | Miscellaneous (Steam Turbine) | D1 | Forced - Immediate | 2022 | Coal | CC | 100 | Fossil-Steam | RFC | Summer | 51.1 | 7.3 | 2 | 2 | 4499-Other miscellaneous steam turbine problems | D1-Forced - Immediate | 100-Fossil-Steam
4499 | Other miscellaneous steam turbine problems | Steam Turbine | Miscellaneous (Steam Turbine) | D1 | Forced - Immediate | 2022 | Coal | CC | 100 | Fossil-Steam | RFC | Summer | 149.4 | 8.3 | 2 | 2 | 4499-Other miscellaneous steam turbine problems | D1-Forced - Immediate | 100-Fossil-Steam
4499 | Other miscellaneous steam turbine problems | Steam Turbine | Miscellaneous (Steam Turbine) | D1 | Forced - Immediate | 2022 | Coal | CC | 100 | Fossil-Steam | SERC | Summer | 354.66 | 1.38 | 1 | 1 | 4499-Other miscellaneous steam turbine problems | D1-Forced - Immediate | 100-Fossil-Steam
4499 | Other miscellaneous steam turbine problems | Steam Turbine | Miscellaneous (Steam Turbine) | D1 | Forced - Immediate | 2022 | Oil | OO | 100 | Fossil-Steam | NPCC | Off-Peak | 156.2663 | 586 | 1 | 1 | 4499-Other miscellaneous steam turbine problems | D1-Forced - Immediate | 100-Fossil-Steam
4499 | Other miscellaneous steam turbine problems | Steam Turbine | Miscellaneous (Steam Turbine) | D1 | Forced - Immediate | 2022 | Waste Heat | WH | 100 | Fossil-Steam | WECC | Off-Peak | 1449.6999 | 114 | 1 | 1 | 4499-Other miscellaneous steam turbine problems | D1-Forced - Immediate | 100-Fossil-Steam
4499 | Other miscellaneous steam turbine problems | Steam Turbine | Miscellaneous (Steam Turbine) | D1 | Forced - Immediate | 2022 | Waste Heat | WH | 100 | Fossil-Steam | WECC | Off-Peak | 3306 | 114 | 1 | 1 | 4499-Other miscellaneous steam turbine problems | D1-Forced - Immediate | 100-Fossil-Steam
4499 | Other miscellaneous steam turbine problems | Steam Turbine | Miscellaneous (Steam Turbine) | D1 | Forced - Immediate | 2022 | Waste Heat | WH | 100 | Fossil-Steam | WECC | Summer | 5.5 | 110 | 1 | 1 | 4499-Other miscellaneous steam turbine problems | D1-Forced - Immediate | 100-Fossil-Steam
4499 | Other miscellaneous steam turbine problems | Steam Turbine | Miscellaneous (Steam Turbine) | D1 | Forced - Immediate | 2022 | Waste Heat | WH | 100 | Fossil-Steam | WECC | Summer | 60.7083 | 117.5 | 1 | 1 | 4499-Other miscellaneous steam turbine problems | D1-Forced - Immediate | 100-Fossil-Steam
4499 | Other miscellaneous steam turbine problems | Steam Turbine | Miscellaneous (Steam Turbine) | D1 | Forced - Immediate | 2022 | Waste Heat | WH | 100 | Fossil-Steam | WECC | Summer | 525.6 | 109.5 | 1 | 1 | 4499-Other miscellaneous steam turbine problems | D1-Forced - Immediate | 100-Fossil-Steam
4499 | Other miscellaneous steam turbine problems | Steam Turbine | Miscellaneous (Steam Turbine) | D1 | Forced - Immediate | 2022 | Waste Heat | WH | 100 | Fossil-Steam | WECC | Winter | 20.9 | 114 | 1 | 1 | 4499-Other miscellaneous steam turbine problems | D1-Forced - Immediate | 100-Fossil-Steam
4499 | Other miscellaneous steam turbine problems | Steam Turbine | Miscellaneous (Steam Turbine) | D1 | Forced - Immediate | 2022 | Waste Heat | WH | 100 | Fossil-Steam | WECC | Winter | 181.8666 | 124 | 1 | 1 | 4499-Other miscellaneous steam turbine problems | D1-Forced - Immediate | 100-Fossil-Steam
4499 | Other miscellaneous steam turbine problems | Steam Turbine | Miscellaneous (Steam Turbine) | U1 | Forced - Immediate | 2022 | Gas | GG | 100 | Fossil-Steam | WECC | Summer | 877.85 | 181 | 1 | 1 | 4499-Other miscellaneous steam turbine problems | U1-Forced - Immediate | 100-Fossil-Steam
4499 | Other miscellaneous steam turbine problems | Steam Turbine | Miscellaneous (Steam Turbine) | D1 | Forced - Immediate | 2022 | Coal | CC | 100 | Fossil-Steam | RFC | Off-Peak | 103.4 | 4.7 | 2 | 2 | 4499-Other miscellaneous steam turbine problems | D1-Forced - Immediate | 100-Fossil-Steam
4499 | Other miscellaneous steam turbine problems | Steam Turbine | Miscellaneous (Steam Turbine) | D1 | Forced - Immediate | 2022 | Coal | CC | 100 | Fossil-Steam | RFC | Off-Peak | 286.2 | 5.4 | 2 | 2 | 4499-Other miscellaneous steam turbine problems | D1-Forced - Immediate | 100-Fossil-Steam
4499 | Other miscellaneous steam turbine problems | Steam Turbine | Miscellaneous (Steam Turbine) | D1 | Forced - Immediate | 2022 | Coal | CC | 100 | Fossil-Steam | RFC | Summer | 19.8 | 3.3 | 2 | 2 | 4499-Other miscellaneous steam turbine problems | D1-Forced - Immediate | 100-Fossil-Steam
4499 | Other miscellaneous steam turbine problems | Steam Turbine | Miscellaneous (Steam Turbine) | D1 | Forced - Immediate | 2022 | Coal | CC | 100 | Fossil-Steam | RFC | Summer | 182.4 | 9.6 | 2 | 2 | 4499-Other miscellaneous steam turbine problems | D1-Forced - Immediate | 100-Fossil-Steam
4499 | Other miscellaneous steam turbine problems | Steam Turbine | Miscellaneous (Steam Turbine) | D1 | Forced - Immediate | 2022 | Oil | OO | 100 | Fossil-Steam | NPCC | Off-Peak | 73.5 | 490 | 1 | 1 | 4499-Other miscellaneous steam turbine problems | D1-Forced - Immediate | 100-Fossil-Steam
4499 | Other miscellaneous steam turbine problems | Steam Turbine | Miscellaneous (Steam Turbine) | D1 | Forced - Immediate | 2022 | Waste Heat | WH | 100 | Fossil-Steam | WECC | Off-Peak | 295.8333 | 125 | 1 | 1 | 4499-Other miscellaneous steam turbine problems | D1-Forced - Immediate | 100-Fossil-Steam
4499 | Other miscellaneous steam turbine problems | Steam Turbine | Miscellaneous (Steam Turbine) | D1 | Forced - Immediate | 2022 | Waste Heat | WH | 100 | Fossil-Steam | WECC | Off-Peak | 343.8999 | 114 | 1 | 1 | 4499-Other miscellaneous steam turbine problems | D1-Forced - Immediate | 100-Fossil-Steam
4499 | Other miscellaneous steam turbine problems | Steam Turbine | Miscellaneous (Steam Turbine) | D1 | Forced - Immediate | 2022 | Waste Heat | WH | 100 | Fossil-Steam | WECC | Off-Peak | 1717.8333 | 110 | 1 | 1 | 4499-Other miscellaneous steam turbine problems | D1-Forced - Immediate | 100-Fossil-Steam
4499 | Other miscellaneous steam turbine problems | Steam Turbine | Miscellaneous (Steam Turbine) | D1 | Forced - Immediate | 2022 | Waste Heat | WH | 100 | Fossil-Steam | WECC | Summer | 76.375 | 117.5 | 1 | 1 | 4499-Other miscellaneous steam turbine problems | D1-Forced - Immediate | 100-Fossil-Steam
4499 | Other miscellaneous steam turbine problems | Steam Turbine | Miscellaneous (Steam Turbine) | D1 | Forced - Immediate | 2022 | Waste Heat | WH | 100 | Fossil-Steam | WECC | Summer | 80.3 | 109.5 | 2 | 2 | 4499-Other miscellaneous steam turbine problems | D1-Forced - Immediate | 100-Fossil-Steam
4499 | Other miscellaneous steam turbine problems | Steam Turbine | Miscellaneous (Steam Turbine) | D1 | Forced - Immediate | 2022 | Waste Heat | WH | 100 | Fossil-Steam | WECC | Summer | 806.6666 | 110 | 1 | 1 | 4499-Other miscellaneous steam turbine problems | D1-Forced - Immediate | 100-Fossil-Steam
4499 | Other miscellaneous steam turbine problems | Steam Turbine | Miscellaneous (Steam Turbine) | D1 | Forced - Immediate | 2022 | Waste Heat | WH | 100 | Fossil-Steam | WECC | Winter | 35.7833 | 113 | 1 | 1 | 4499-Other miscellaneous steam turbine problems | D1-Forced - Immediate | 100-Fossil-Steam
4499 | Other miscellaneous steam turbine problems | Steam Turbine | Miscellaneous (Steam Turbine) | U1 | Forced - Immediate | 2022 | Coal | CC | 100 | Fossil-Steam | MRO | Off-Peak | 3758.375 | 702.5 | 1 | 1 | 4499-Other miscellaneous steam turbine problems | U1-Forced - Immediate | 100-Fossil-Steam
4499 | Other miscellaneous steam turbine problems | Steam Turbine | Miscellaneous (Steam Turbine) | U1 | Forced - Immediate | 2022 | Gas | GG | 100 | Fossil-Steam | SERC | Winter | 134.2 | 66 | 1 | 1 | 4499-Other miscellaneous steam turbine problems | U1-Forced - Immediate | 100-Fossil-Steam
4499 | Other miscellaneous steam turbine problems | Steam Turbine | Miscellaneous (Steam Turbine) | U2 | Forced - Delayed | 2022 | Gas | GG | 100 | Fossil-Steam | NPCC | Summer | 253.3 | 149 | 1 | 1 | 4499-Other miscellaneous steam turbine problems | U2-Forced - Delayed | 100-Fossil-Steam
4499 | Other miscellaneous steam turbine problems | Steam Turbine | Miscellaneous (Steam Turbine) | D1 | Forced - Immediate | 2022 | Coal | CC | 100 | Fossil-Steam | RFC | Summer | 133.2 | 7.4 | 2 | 2 | 4499-Other miscellaneous steam turbine problems | D1-Forced - Immediate | 100-Fossil-Steam
4499 | Other miscellaneous steam turbine problems | Steam Turbine | Miscellaneous (Steam Turbine) | D1 | Forced - Immediate | 2022 | Waste Heat | WH | 100 | Fossil-Steam | WECC | Off-Peak | 36.5 | 146 | 1 | 1 | 4499-Other miscellaneous steam turbine problems | D1-Forced - Immediate | 100-Fossil-Steam
4499 | Other miscellaneous steam turbine problems | Steam Turbine | Miscellaneous (Steam Turbine) | D1 | Forced - Immediate | 2022 | Waste Heat | WH | 100 | Fossil-Steam | WECC | Summer | 45.4166 | 109 | 1 | 1 | 4499-Other miscellaneous steam turbine problems | D1-Forced - Immediate | 100-Fossil-Steam
4499 | Other miscellaneous steam turbine problems | Steam Turbine | Miscellaneous (Steam Turbine) | D1 | Forced - Immediate | 2022 | Waste Heat | WH | 100 | Fossil-Steam | WECC | Summer | 196.6666 | 118 | 1 | 1 | 4499-Other miscellaneous steam turbine problems | D1-Forced - Immediate | 100-Fossil-Steam
4499 | Other miscellaneous steam turbine problems | Steam Turbine | Miscellaneous (Steam Turbine) | D1 | Forced - Immediate | 2022 | Waste Heat | WH | 100 | Fossil-Steam | WECC | Summer | 222.65 | 109.5 | 1 | 1 | 4499-Other miscellaneous steam turbine problems | D1-Forced - Immediate | 100-Fossil-Steam
4499 | Other miscellaneous steam turbine problems | Steam Turbine | Miscellaneous (Steam Turbine) | D1 | Forced - Immediate | 2022 | Waste Heat | WH | 100 | Fossil-Steam | WECC | Summer | 556.5666 | 118 | 1 | 1 | 4499-Other miscellaneous steam turbine problems | D1-Forced - Immediate | 100-Fossil-Steam
4499 | Other miscellaneous steam turbine problems | Steam Turbine | Miscellaneous (Steam Turbine) | D1 | Forced - Immediate | 2022 | Waste Heat | WH | 100 | Fossil-Steam | WECC | Winter | 43.3166 | 113 | 1 | 1 | 4499-Other miscellaneous steam turbine problems | D1-Forced - Immediate | 100-Fossil-Steam
4499 | Other miscellaneous steam turbine problems | Steam Turbine | Miscellaneous (Steam Turbine) | D1 | Forced - Immediate | 2022 | Waste Heat | WH | 100 | Fossil-Steam | WECC | Winter | 313.5 | 114 | 1 | 1 | 4499-Other miscellaneous steam turbine problems | D1-Forced - Immediate | 100-Fossil-Steam
4499 | Other miscellaneous steam turbine problems | Steam Turbine | Miscellaneous (Steam Turbine) | D1 | Forced - Immediate | 2022 | Waste Heat | WH | 100 | Fossil-Steam | WECC | Winter | 915.8 | 114 | 1 | 1 | 4499-Other miscellaneous steam turbine problems | D1-Forced - Immediate | 100-Fossil-Steam
4499 | Other miscellaneous steam turbine problems | Steam Turbine | Miscellaneous (Steam Turbine) | D1 | Forced - Immediate | 2022 | Waste Heat | WH | 100 | Fossil-Steam | WECC | Winter | 2013.2833 | 113 | 1 | 1 | 4499-Other miscellaneous steam turbine problems | D1-Forced - Immediate | 100-Fossil-Steam
4499 | Other miscellaneous steam turbine problems | Steam Turbine | Miscellaneous (Steam Turbine) | D1 | Forced - Immediate | 2022 | Waste Heat | WH | 100 | Fossil-Steam | WECC | Winter | 2161.7333 | 124 | 1 | 1 | 4499-Other miscellaneous steam turbine problems | D1-Forced - Immediate | 100-Fossil-Steam
4499 | Other miscellaneous steam turbine problems | Steam Turbine | Miscellaneous (Steam Turbine) | U1 | Forced - Immediate | 2022 | Other | BM | 100 | Fossil-Steam | WECC | Summer | 620.6946 | 63.77 | 1 | 1 | 4499-Other miscellaneous steam turbine problems | U1-Forced - Immediate | 100-Fossil-Steam
4499 | Other miscellaneous steam turbine problems | Steam Turbine | Miscellaneous (Steam Turbine) | D1 | Forced - Immediate | 2022 | Coal | CC | 100 | Fossil-Steam | SERC | Off-Peak | 28.2817 | 7.1 | 1 | 1 | 4499-Other miscellaneous steam turbine problems | D1-Forced - Immediate | 100-Fossil-Steam
4499 | Other miscellaneous steam turbine problems | Steam Turbine | Miscellaneous (Steam Turbine) | D1 | Forced - Immediate | 2022 | Coal | CC | 100 | Fossil-Steam | RFC | Off-Peak | 347.8 | 4.7 | 2 | 2 | 4499-Other miscellaneous steam turbine problems | D1-Forced - Immediate | 100-Fossil-Steam
4499 | Other miscellaneous steam turbine problems | Steam Turbine | Miscellaneous (Steam Turbine) | D1 | Forced - Immediate | 2022 | Coal | CC | 100 | Fossil-Steam | RFC | Summer | 439.2 | 6.1 | 2 | 2 | 4499-Other miscellaneous steam turbine problems | D1-Forced - Immediate | 100-Fossil-Steam
4499 | Other miscellaneous steam turbine problems | Steam Turbine | Miscellaneous (Steam Turbine) | D1 | Forced - Immediate | 2022 | Coal | OS | 100 | Fossil-Steam | SERC | Summer | 252.85 | 39 | 1 | 1 | 4499-Other miscellaneous steam turbine problems | D1-Forced - Immediate | 100-Fossil-Steam
4499 | Other miscellaneous steam turbine problems | Steam Turbine | Miscellaneous (Steam Turbine) | D1 | Forced - Immediate | 2022 | Gas | GG | 100 | Fossil-Steam | RFC | Summer | 267.5833 | 19 | 1 | 1 | 4499-Other miscellaneous steam turbine problems | D1-Forced - Immediate | 100-Fossil-Steam
4499 | Other miscellaneous steam turbine problems | Steam Turbine | Miscellaneous (Steam Turbine) | D1 | Forced - Immediate | 2022 | Waste Heat | WH | 100 | Fossil-Steam | WECC | Off-Peak | 64.5 | 129 | 1 | 1 | 4499-Other miscellaneous steam turbine problems | D1-Forced - Immediate | 100-Fossil-Steam
4499 | Other miscellaneous steam turbine problems | Steam Turbine | Miscellaneous (Steam Turbine) | D1 | Forced - Immediate | 2022 | Waste Heat | WH | 100 | Fossil-Steam | WECC | Off-Peak | 289.6666 | 110 | 1 | 1 | 4499-Other miscellaneous steam turbine problems | D1-Forced - Immediate | 100-Fossil-Steam
4499 | Other miscellaneous steam turbine problems | Steam Turbine | Miscellaneous (Steam Turbine) | D1 | Forced - Immediate | 2022 | Waste Heat | WH | 100 | Fossil-Steam | WECC | Summer | 47.45 | 109.5 | 2 | 3 | 4499-Other miscellaneous steam turbine problems | D1-Forced - Immediate | 100-Fossil-Steam
4499 | Other miscellaneous steam turbine problems | Steam Turbine | Miscellaneous (Steam Turbine) | D1 | Forced - Immediate | 2022 | Waste Heat | WH | 100 | Fossil-Steam | WECC | Summer | 69.0332 | 218 | 1 | 1 | 4499-Other miscellaneous steam turbine problems | D1-Forced - Immediate | 100-Fossil-Steam
4499 | Other miscellaneous steam turbine problems | Steam Turbine | Miscellaneous (Steam Turbine) | D1 | Forced - Immediate | 2022 | Waste Heat | WH | 100 | Fossil-Steam | WECC | Summer | 14142.3333 | 110 | 1 | 1 | 4499-Other miscellaneous steam turbine problems | D1-Forced - Immediate | 100-Fossil-Steam
4499 | Other miscellaneous steam turbine problems | Steam Turbine | Miscellaneous (Steam Turbine) | U1 | Forced - Immediate | 2022 | Gas | GG | 100 | Fossil-Steam | RFC | Summer | 883.8 | 108 | 1 | 1 | 4499-Other miscellaneous steam turbine problems | U1-Forced - Immediate | 100-Fossil-Steam
4499 | Other miscellaneous steam turbine problems | Steam Turbine | Miscellaneous (Steam Turbine) | U1 | Forced - Immediate | 2022 | Gas | GG | 100 | Fossil-Steam | WECC | Winter | 1631.7 | 98 | 1 | 1 | 4499-Other miscellaneous steam turbine problems | U1-Forced - Immediate | 100-Fossil-Steam
4499 | Other miscellaneous steam turbine problems | Steam Turbine | Miscellaneous (Steam Turbine) | D1 | Forced - Immediate | 2022 | Coal | CC | 100 | Fossil-Steam | SERC | Off-Peak | 118.8 | 16.5 | 1 | 1 | 4499-Other miscellaneous steam turbine problems | D1-Forced - Immediate | 100-Fossil-Steam
4499 | Other miscellaneous steam turbine problems | Steam Turbine | Miscellaneous (Steam Turbine) | D1 | Forced - Immediate | 2022 | Coal | CC | 100 | Fossil-Steam | RFC | Summer | 50.4 | 6.3 | 2 | 2 | 4499-Other miscellaneous steam turbine problems | D1-Forced - Immediate | 100-Fossil-Steam
4499 | Other miscellaneous steam turbine problems | Steam Turbine | Miscellaneous (Steam Turbine) | D1 | Forced - Immediate | 2022 | Gas | GG | 100 | Fossil-Steam | NPCC | Summer | 58.3333 | 175 | 1 | 1 | 4499-Other miscellaneous steam turbine problems | D1-Forced - Immediate | 100-Fossil-Steam
4499 | Other miscellaneous steam turbine problems | Steam Turbine | Miscellaneous (Steam Turbine) | D1 | Forced - Immediate | 2022 | Waste Heat | WH | 100 | Fossil-Steam | WECC | Off-Peak | 735.1666 | 110 | 1 | 1 | 4499-Other miscellaneous steam turbine problems | D1-Forced - Immediate | 100-Fossil-Steam
4499 | Other miscellaneous steam turbine problems | Steam Turbine | Miscellaneous (Steam Turbine) | D1 | Forced - Immediate | 2022 | Waste Heat | WH | 100 | Fossil-Steam | WECC | Off-Peak | 1112.3541 | 124.75 | 1 | 1 | 4499-Other miscellaneous steam turbine problems | D1-Forced - Immediate | 100-Fossil-Steam
4499 | Other miscellaneous steam turbine problems | Steam Turbine | Miscellaneous (Steam Turbine) | D1 | Forced - Immediate | 2022 | Waste Heat | WH | 100 | Fossil-Steam | WECC | Summer | 93.075 | 109.5 | 1 | 1 | 4499-Other miscellaneous steam turbine problems | D1-Forced - Immediate | 100-Fossil-Steam
4499 | Other miscellaneous steam turbine problems | Steam Turbine | Miscellaneous (Steam Turbine) | D1 | Forced - Immediate | 2022 | Waste Heat | WH | 100 | Fossil-Steam | WECC | Summer | 965.4583 | 117.5 | 1 | 1 | 4499-Other miscellaneous steam turbine problems | D1-Forced - Immediate | 100-Fossil-Steam
4499 | Other miscellaneous steam turbine problems | Steam Turbine | Miscellaneous (Steam Turbine) | D1 | Forced - Immediate | 2022 | Waste Heat | WH | 100 | Fossil-Steam | WECC | Winter | 516.0333 | 113 | 1 | 1 | 4499-Other miscellaneous steam turbine problems | D1-Forced - Immediate | 100-Fossil-Steam
4499 | Other miscellaneous steam turbine problems | Steam Turbine | Miscellaneous (Steam Turbine) | U1 | Forced - Immediate | 2022 | Coal | CC | 100 | Fossil-Steam | MRO | Off-Peak | 66878 | 702.5 | 1 | 1 | 4499-Other miscellaneous steam turbine problems | U1-Forced - Immediate | 100-Fossil-Steam
4499 | Other miscellaneous steam turbine problems | Steam Turbine | Miscellaneous (Steam Turbine) | U1 | Forced - Immediate | 2022 | Other | BM | 650 | Fluidized Bed | WECC | Winter | 4.2 | 18 | 1 | 1 | 4499-Other miscellaneous steam turbine problems | U1-Forced - Immediate | 650-Fluidized Bed
4499 | Other miscellaneous steam turbine problems | Steam Turbine | Miscellaneous (Steam Turbine) | U1 | Forced - Immediate | 2022 | Coal | CC | 650 | Fluidized Bed | RFC | Summer | 2553 | 111 | 1 | 1 | 4499-Other miscellaneous steam turbine problems | U1-Forced - Immediate | 650-Fluidized Bed
4499 | Other miscellaneous steam turbine problems | Steam Turbine | Miscellaneous (Steam Turbine) | U1 | Forced - Immediate | 2022 | Other | WD | 650 | Fluidized Bed | NPCC | Winter | 1236.875 | 37.5 | 1 | 1 | 4499-Other miscellaneous steam turbine problems | U1-Forced - Immediate | 650-Fluidized Bed
4499 | Other miscellaneous steam turbine problems | Steam Turbine | Miscellaneous (Steam Turbine) | U1 | Forced - Immediate | 2022 | Coal | OS | 650 | Fluidized Bed | SERC | Summer | 3228.1329 | 624.8 | 1 | 1 | 4499-Other miscellaneous steam turbine problems | U1-Forced - Immediate | 650-Fluidized Bed
4499 | Other miscellaneous steam turbine problems | Steam Turbine | Miscellaneous (Steam Turbine) | U1 | Forced - Immediate | 2022 | Other | BM | 650 | Fluidized Bed | WECC | Off-Peak | 1252.665 | 24.3 | 1 | 1 | 4499-Other miscellaneous steam turbine problems | U1-Forced - Immediate | 650-Fluidized Bed
4499 | Other miscellaneous steam turbine problems | Steam Turbine | Miscellaneous (Steam Turbine) | D1 | Forced - Immediate | 2022 | Coal | CC | 800 | Miscellaneous | RFC | Off-Peak | 8901.5463 | 43.66 | 1 | 1 | 4499-Other miscellaneous steam turbine problems | D1-Forced - Immediate | 800-Miscellaneous
4499 | Other miscellaneous steam turbine problems | Steam Turbine | Miscellaneous (Steam Turbine) | D1 | Forced - Immediate | 2022 | Coal | CC | 800 | Miscellaneous | RFC | Off-Peak | 7227.6642 | 35.45 | 1 | 1 | 4499-Other miscellaneous steam turbine problems | D1-Forced - Immediate | 800-Miscellaneous
4499 | Other miscellaneous steam turbine problems | Steam Turbine | Miscellaneous (Steam Turbine) | D1 | Forced - Immediate | 2022 | Coal | CC | 800 | Miscellaneous | RFC | Off-Peak | 11352.5541 | 39.43 | 1 | 1 | 4499-Other miscellaneous steam turbine problems | D1-Forced - Immediate | 800-Miscellaneous
4499 | Other miscellaneous steam turbine problems | Steam Turbine | Miscellaneous (Steam Turbine) | D1 | Forced - Immediate | 2022 | Coal | OS | 800 | Miscellaneous | RFC | Off-Peak | 159.1967 | 29.3 | 1 | 1 | 4499-Other miscellaneous steam turbine problems | D1-Forced - Immediate | 800-Miscellaneous
4499 | Other miscellaneous steam turbine problems | Steam Turbine | Miscellaneous (Steam Turbine) | U1 | Forced - Immediate | 2022 | Gas | GG | 800 | Miscellaneous | NPCC | Winter | 205.8333 | 26 | 1 | 1 | 4499-Other miscellaneous steam turbine problems | U1-Forced - Immediate | 800-Miscellaneous
4499 | Other miscellaneous steam turbine problems | Steam Turbine | Miscellaneous (Steam Turbine) | D1 | Forced - Immediate | 2022 | Coal | CC | 800 | Miscellaneous | RFC | Off-Peak | 56851.2 | 52.64 | 1 | 1 | 4499-Other miscellaneous steam turbine problems | D1-Forced - Immediate | 800-Miscellaneous
4499 | Other miscellaneous steam turbine problems | Steam Turbine | Miscellaneous (Steam Turbine) | U1 | Forced - Immediate | 2022 | Gas | GG | 800 | Miscellaneous | NPCC | Summer | 426.4 | 26 | 1 | 1 | 4499-Other miscellaneous steam turbine problems | U1-Forced - Immediate | 800-Miscellaneous
4499 | Other miscellaneous steam turbine problems | Steam Turbine | Miscellaneous (Steam Turbine) | D1 | Forced - Immediate | 2022 | Coal | CC | 800 | Miscellaneous | RFC | Off-Peak | 47773.53 | 43.96 | 1 | 1 | 4499-Other miscellaneous steam turbine problems | D1-Forced - Immediate | 800-Miscellaneous
4499 | Other miscellaneous steam turbine problems | Steam Turbine | Miscellaneous (Steam Turbine) | D1 | Forced - Immediate | 2022 | Coal | CC | 800 | Miscellaneous | RFC | Off-Peak | 52120.53 | 47.96 | 1 | 1 | 4499-Other miscellaneous steam turbine problems | D1-Forced - Immediate | 800-Miscellaneous
4499 | Other miscellaneous steam turbine problems | Steam Turbine | Miscellaneous (Steam Turbine) | D1 | Forced - Immediate | 2022 | Coal | CC | 800 | Miscellaneous | RFC | Winter | 55106.6458 | 57.13 | 1 | 1 | 4499-Other miscellaneous steam turbine problems | D1-Forced - Immediate | 800-Miscellaneous
4499 | Other miscellaneous steam turbine problems | Steam Turbine | Miscellaneous (Steam Turbine) | D1 | Forced - Immediate | 2022 | Gas | GG | 800 | Miscellaneous | WECC | Off-Peak | 323.6332 | 266 | 1 | 1 | 4499-Other miscellaneous steam turbine problems | D1-Forced - Immediate | 800-Miscellaneous
4499 | Other miscellaneous steam turbine problems | Steam Turbine | Miscellaneous (Steam Turbine) | D1 | Forced - Immediate | 2022 | Coal | CC | 800 | Miscellaneous | RFC | Off-Peak | 13716.35 | 47.64 | 1 | 1 | 4499-Other miscellaneous steam turbine problems | D1-Forced - Immediate | 800-Miscellaneous
4499 | Other miscellaneous steam turbine problems | Steam Turbine | Miscellaneous (Steam Turbine) | D1 | Forced - Immediate | 2022 | Coal | CC | 800 | Miscellaneous | RFC | Off-Peak | 17256.85 | 57.3 | 1 | 1 | 4499-Other miscellaneous steam turbine problems | D1-Forced - Immediate | 800-Miscellaneous
4499 | Other miscellaneous steam turbine problems | Steam Turbine | Miscellaneous (Steam Turbine) | D1 | Forced - Immediate | 2022 | Coal | CC | 800 | Miscellaneous | RFC | Off-Peak | 18727.98 | 28.29 | 1 | 1 | 4499-Other miscellaneous steam turbine problems | D1-Forced - Immediate | 800-Miscellaneous
4499 | Other miscellaneous steam turbine problems | Steam Turbine | Miscellaneous (Steam Turbine) | D1 | Forced - Immediate | 2022 | Coal | CC | 800 | Miscellaneous | RFC | Winter | 27693.821 | 40.58 | 1 | 1 | 4499-Other miscellaneous steam turbine problems | D1-Forced - Immediate | 800-Miscellaneous
4499 | Other miscellaneous steam turbine problems | Steam Turbine | Miscellaneous (Steam Turbine) | U1 | Forced - Immediate | 2022 | Coal | OS | 800 | Miscellaneous | RFC | Off-Peak | 3488.7499 | 75 | 1 | 1 | 4499-Other miscellaneous steam turbine problems | U1-Forced - Immediate | 800-Miscellaneous
4499 | Other miscellaneous steam turbine problems | Steam Turbine | Miscellaneous (Steam Turbine) | U1 | Forced - Immediate | 2022 | Coal | OS | 800 | Miscellaneous | RFC | Winter | 149.6 | 37.4 | 1 | 1 | 4499-Other miscellaneous steam turbine problems | U1-Forced - Immediate | 800-Miscellaneous
4499 | Other miscellaneous steam turbine problems | Steam Turbine | Miscellaneous (Steam Turbine) | U1 | Forced - Immediate | 2022 | Coal | OS | 800 | Miscellaneous | RFC | Winter | 1268.31 | 60.3 | 1 | 1 | 4499-Other miscellaneous steam turbine problems | U1-Forced - Immediate | 800-Miscellaneous
4499 | Other miscellaneous steam turbine problems | Steam Turbine | Miscellaneous (Steam Turbine) | D1 | Forced - Immediate | 2022 | Coal | OS | 800 | Miscellaneous | RFC | Winter | 658.3433 | 31.3 | 1 | 1 | 4499-Other miscellaneous steam turbine problems | D1-Forced - Immediate | 800-Miscellaneous
4499 | Other miscellaneous steam turbine problems | Steam Turbine | Miscellaneous (Steam Turbine) | D1 | Forced - Immediate | 2022 | Gas | GG | 800 | Miscellaneous | SERC | Off-Peak | 120.2666 | 176 | 2 | 2 | 4499-Other miscellaneous steam turbine problems | D1-Forced - Immediate | 800-Miscellaneous
4499 | Other miscellaneous steam turbine problems | Steam Turbine | Miscellaneous (Steam Turbine) | U1 | Forced - Immediate | 2022 | Gas | GG | 800 | Miscellaneous | NPCC | Winter | 255.6667 | 26 | 1 | 1 | 4499-Other miscellaneous steam turbine problems | U1-Forced - Immediate | 800-Miscellaneous
4499 | Other miscellaneous steam turbine problems | Steam Turbine | Miscellaneous (Steam Turbine) | U1 | Forced - Immediate | 2022 | Coal | OS | 800 | Miscellaneous | RFC | Winter | 295 | 59 | 1 | 1 | 4499-Other miscellaneous steam turbine problems | U1-Forced - Immediate | 800-Miscellaneous
4499 | Other miscellaneous steam turbine problems | Steam Turbine | Miscellaneous (Steam Turbine) | U1 | Forced - Immediate | 2022 | Gas | GG | 800 | Miscellaneous | NPCC | Winter | 418.1667 | 26 | 1 | 1 | 4499-Other miscellaneous steam turbine problems | U1-Forced - Immediate | 800-Miscellaneous
4499 | Other miscellaneous steam turbine problems | Steam Turbine | Miscellaneous (Steam Turbine) | D1 | Forced - Immediate | 2022 | Coal | CC | 800 | Miscellaneous | RFC | Off-Peak | 21069.4 | 34.54 | 1 | 1 | 4499-Other miscellaneous steam turbine problems | D1-Forced - Immediate | 800-Miscellaneous
4499 | Other miscellaneous steam turbine problems | Steam Turbine | Miscellaneous (Steam Turbine) | D1 | Forced - Immediate | 2022 | Coal | OS | 800 | Miscellaneous | RFC | Winter | 1269.9666 | 31 | 1 | 1 | 4499-Other miscellaneous steam turbine problems | D1-Forced - Immediate | 800-Miscellaneous
4499 | Other miscellaneous steam turbine problems | Steam Turbine | Miscellaneous (Steam Turbine) | D1 | Forced - Immediate | 2022 | Coal | CC | 800 | Miscellaneous | RFC | Winter | 33296.7355 | 48.79 | 1 | 1 | 4499-Other miscellaneous steam turbine problems | D1-Forced - Immediate | 800-Miscellaneous
4499 | Other miscellaneous steam turbine problems | Steam Turbine | Miscellaneous (Steam Turbine) | D1 | Forced - Immediate | 2022 | Coal | CC | 800 | Miscellaneous | RFC | Off-Peak | 21375.98 | 32.29 | 1 | 1 | 4499-Other miscellaneous steam turbine problems | D1-Forced - Immediate | 800-Miscellaneous
4499 | Other miscellaneous steam turbine problems | Steam Turbine | Miscellaneous (Steam Turbine) | D1 | Forced - Immediate | 2022 | Coal | OS | 800 | Miscellaneous | RFC | Off-Peak | 320.7333 | 28.3 | 1 | 1 | 4499-Other miscellaneous steam turbine problems | D1-Forced - Immediate | 800-Miscellaneous
4499 | Other miscellaneous steam turbine problems | Steam Turbine | Miscellaneous (Steam Turbine) | D1 | Forced - Immediate | 2022 | Other | BM | 800 | Miscellaneous | WECC | Summer | 487.4333 | 14 | 1 | 1 | 4499-Other miscellaneous steam turbine problems | D1-Forced - Immediate | 800-Miscellaneous
4499 | Other miscellaneous steam turbine problems | Steam Turbine | Miscellaneous (Steam Turbine) | U1 | Forced - Immediate | 2022 | Gas | GG | 800 | Miscellaneous | NPCC | Winter | 634.8333 | 26 | 1 | 1 | 4499-Other miscellaneous steam turbine problems | U1-Forced - Immediate | 800-Miscellaneous
4499 | Other miscellaneous steam turbine problems | Steam Turbine | Miscellaneous (Steam Turbine) | U1 | Forced - Immediate | 2022 | Gas | GG | 800 | Miscellaneous | TRE | Winter | 1105.8 | 228 | 1 | 1 | 4499-Other miscellaneous steam turbine problems | U1-Forced - Immediate | 800-Miscellaneous
4499 | Other miscellaneous steam turbine problems | Steam Turbine | Miscellaneous (Steam Turbine) | D1 | Forced - Immediate | 2022 | Coal | CC | 800 | Miscellaneous | RFC | Summer | 103490.1725 | 43.81 | 1 | 1 | 4499-Other miscellaneous steam turbine problems | D1-Forced - Immediate | 800-Miscellaneous
4499 | Other miscellaneous steam turbine problems | Steam Turbine | Miscellaneous (Steam Turbine) | D1 | Forced - Immediate | 2022 | Coal | OS | 800 | Miscellaneous | RFC | Summer | 10.8483 | 28.3 | 1 | 1 | 4499-Other miscellaneous steam turbine problems | D1-Forced - Immediate | 800-Miscellaneous
4499 | Other miscellaneous steam turbine problems | Steam Turbine | Miscellaneous (Steam Turbine) | D1 | Forced - Immediate | 2022 | Coal | CC | 800 | Miscellaneous | RFC | Off-Peak | 14784.2716 | 49.09 | 1 | 1 | 4499-Other miscellaneous steam turbine problems | D1-Forced - Immediate | 800-Miscellaneous
4499 | Other miscellaneous steam turbine problems | Steam Turbine | Miscellaneous (Steam Turbine) | D1 | Forced - Immediate | 2022 | Coal | CC | 800 | Miscellaneous | RFC | Off-Peak | 24652.5 | 47.5 | 1 | 1 | 4499-Other miscellaneous steam turbine problems | D1-Forced - Immediate | 800-Miscellaneous
4499 | Other miscellaneous steam turbine problems | Steam Turbine | Miscellaneous (Steam Turbine) | D1 | Forced - Immediate | 2022 | Coal | CC | 800 | Miscellaneous | RFC | Off-Peak | 61171.2 | 56.64 | 1 | 1 | 4499-Other miscellaneous steam turbine problems | D1-Forced - Immediate | 800-Miscellaneous
4499 | Other miscellaneous steam turbine problems | Steam Turbine | Miscellaneous (Steam Turbine) | D1 | Forced - Immediate | 2022 | Coal | CC | 800 | Miscellaneous | RFC | Summer | 94041.1725 | 39.81 | 1 | 1 | 4499-Other miscellaneous steam turbine problems | D1-Forced - Immediate | 800-Miscellaneous
4499 | Other miscellaneous steam turbine problems | Steam Turbine | Miscellaneous (Steam Turbine) | U1 | Forced - Immediate | 2022 | Coal | OS | 800 | Miscellaneous | RFC | Winter | 56.1 | 37.4 | 1 | 1 | 4499-Other miscellaneous steam turbine problems | U1-Forced - Immediate | 800-Miscellaneous
4499 | Other miscellaneous steam turbine problems | Steam Turbine | Miscellaneous (Steam Turbine) | D1 | Forced - Immediate | 2022 | Coal | CC | 800 | Miscellaneous | RFC | Winter | 47187.4166 | 48.92 | 1 | 1 | 4499-Other miscellaneous steam turbine problems | D1-Forced - Immediate | 800-Miscellaneous
4499 | Other miscellaneous steam turbine problems | Steam Turbine | Miscellaneous (Steam Turbine) | D1 | Forced - Immediate | 2022 | Coal | OS | 800 | Miscellaneous | RFC | Off-Peak | 1063.1017 | 29.3 | 1 | 1 | 4499-Other miscellaneous steam turbine problems | D1-Forced - Immediate | 800-Miscellaneous
4499 | Other miscellaneous steam turbine problems | Steam Turbine | Miscellaneous (Steam Turbine) | D1 | Forced - Immediate | 2022 | Gas | GG | 800 | Miscellaneous | SERC | Off-Peak | 173.0666 | 176 | 2 | 2 | 4499-Other miscellaneous steam turbine problems | D1-Forced - Immediate | 800-Miscellaneous
4499 | Other miscellaneous steam turbine problems | Steam Turbine | Miscellaneous (Steam Turbine) | D1 | Forced - Immediate | 2022 | Coal | CC | 800 | Miscellaneous | RFC | Off-Peak | 18629.4 | 30.54 | 1 | 1 | 4499-Other miscellaneous steam turbine problems | D1-Forced - Immediate | 800-Miscellaneous
4499 | Other miscellaneous steam turbine problems | Steam Turbine | Miscellaneous (Steam Turbine) | D1 | Forced - Immediate | 2022 | Coal | CC | 800 | Miscellaneous | RFC | Off-Peak | 26728.5 | 51.5 | 1 | 1 | 4499-Other miscellaneous steam turbine problems | D1-Forced - Immediate | 800-Miscellaneous
4499 | Other miscellaneous steam turbine problems | Steam Turbine | Miscellaneous (Steam Turbine) | D1 | Forced - Immediate | 2022 | Gas | GG | 800 | Miscellaneous | WECC | Off-Peak | 598.5 | 266 | 1 | 1 | 4499-Other miscellaneous steam turbine problems | D1-Forced - Immediate | 800-Miscellaneous
4499 | Other miscellaneous steam turbine problems | Steam Turbine | Miscellaneous (Steam Turbine) | U1 | Forced - Immediate | 2022 | Gas | GG | 810 | Multi-boiler/Multi-turbine | RFC | Off-Peak | 858.95 | 123 | 1 | 1 | 4499-Other miscellaneous steam turbine problems | U1-Forced - Immediate | 810-Multi-boiler/Multi-turbine
4499 | Other miscellaneous steam turbine problems | Steam Turbine | Miscellaneous (Steam Turbine) | U1 | Forced - Immediate | 2022 | Gas | GG | 810 | Multi-boiler/Multi-turbine | RFC | Off-Peak | 2394.3999 | 123 | 1 | 1 | 4499-Other miscellaneous steam turbine problems | U1-Forced - Immediate | 810-Multi-boiler/Multi-turbine
4499 | Other miscellaneous steam turbine problems | Steam Turbine | Miscellaneous (Steam Turbine) | D1 | Forced - Immediate | 2022 | Gas | GG | 810 | Multi-boiler/Multi-turbine | RFC | Off-Peak | 187.3666 | 73 | 1 | 1 | 4499-Other miscellaneous steam turbine problems | D1-Forced - Immediate | 810-Multi-boiler/Multi-turbine
4499 | Other miscellaneous steam turbine problems | Steam Turbine | Miscellaneous (Steam Turbine) | D1 | Forced - Immediate | 2022 | Geothermal | GE | 830 | Geothermal | WECC | Summer | 29.3333 | 16 | 1 | 1 | 4499-Other miscellaneous steam turbine problems | D1-Forced - Immediate | 830-Geothermal
4499 | Other miscellaneous steam turbine problems | Steam Turbine | Miscellaneous (Steam Turbine) | U1 | Forced - Immediate | 2022 | Geothermal | GE | 830 | Geothermal | WECC | Off-Peak | 733.85 | 39 | 1 | 1 | 4499-Other miscellaneous steam turbine problems | U1-Forced - Immediate | 830-Geothermal
4499 | Other miscellaneous steam turbine problems | Steam Turbine | Miscellaneous (Steam Turbine) | U1 | Forced - Immediate | 2022 | Geothermal | GE | 830 | Geothermal | WECC | Winter | 322.4 | 39 | 2 | 2 | 4499-Other miscellaneous steam turbine problems | U1-Forced - Immediate | 830-Geothermal
4499 | Other miscellaneous steam turbine problems | Steam Turbine | Miscellaneous (Steam Turbine) | D1 | Forced - Immediate | 2022 | Geothermal | GE | 830 | Geothermal | WECC | Off-Peak | 0.66667 | 2 | 1 | 1 | 4499-Other miscellaneous steam turbine problems | D1-Forced - Immediate | 830-Geothermal
4499 | Other miscellaneous steam turbine problems | Steam Turbine | Miscellaneous (Steam Turbine) | D1 | Forced - Immediate | 2022 | Geothermal | GE | 830 | Geothermal | WECC | Winter | 1100.9167 | 11 | 1 | 1 | 4499-Other miscellaneous steam turbine problems | D1-Forced - Immediate | 830-Geothermal
4499 | Other miscellaneous steam turbine problems | Steam Turbine | Miscellaneous (Steam Turbine) | D1 | Forced - Immediate | 2022 | Gas | GG | 850 | Combined Cycle Block | RFC | Summer | 140.5333 | 16 | 1 | 1 | 4499-Other miscellaneous steam turbine problems | D1-Forced - Immediate | 850-Combined Cycle Block
4499 | Other miscellaneous steam turbine problems | Steam Turbine | Miscellaneous (Steam Turbine) | D1 | Forced - Immediate | 2022 | Gas | GG | 850 | Combined Cycle Block | NPCC | Summer | 193.6732 | 264.1 | 1 | 1 | 4499-Other miscellaneous steam turbine problems | D1-Forced - Immediate | 850-Combined Cycle Block
4499 | Other miscellaneous steam turbine problems | Steam Turbine | Miscellaneous (Steam Turbine) | U1 | Forced - Immediate | 2022 | Gas | GG | 850 | Combined Cycle Block | NPCC | Off-Peak | 1064 | 280 | 1 | 1 | 4499-Other miscellaneous steam turbine problems | U1-Forced - Immediate | 850-Combined Cycle Block
4499 | Other miscellaneous steam turbine problems | Steam Turbine | Miscellaneous (Steam Turbine) | U1 | Forced - Immediate | 2022 | Gas | GG | 850 | Combined Cycle Block | WECC | Summer | 379.9999 | 240 | 1 | 1 | 4499-Other miscellaneous steam turbine problems | U1-Forced - Immediate | 850-Combined Cycle Block
4499 | Other miscellaneous steam turbine problems | Steam Turbine | Miscellaneous (Steam Turbine) | U1 | Forced - Immediate | 2022 | Gas | GG | 850 | Combined Cycle Block | SERC | Summer | 2860.2666 | 173 | 2 | 2 | 4499-Other miscellaneous steam turbine problems | U1-Forced - Immediate | 850-Combined Cycle Block
4499 | Other miscellaneous steam turbine problems | Steam Turbine | Miscellaneous (Steam Turbine) | U1 | Forced - Immediate | 2022 | Waste Heat | WH | 850 | Combined Cycle Block | SERC | Summer | 3260.35 | 197 | 1 | 1 | 4499-Other miscellaneous steam turbine problems | U1-Forced - Immediate | 850-Combined Cycle Block
4499 | Other miscellaneous steam turbine problems | Steam Turbine | Miscellaneous (Steam Turbine) | U1 | Forced - Immediate | 2022 | Gas | GG | 850 | Combined Cycle Block | RFC | Winter | 2972.0333 | 163 | 1 | 1 | 4499-Other miscellaneous steam turbine problems | U1-Forced - Immediate | 850-Combined Cycle Block
4499 | Other miscellaneous steam turbine problems | Steam Turbine | Miscellaneous (Steam Turbine) | D1 | Forced - Immediate | 2022 | Gas | GG | 850 | Combined Cycle Block | NPCC | Summer | 185.9483 | 189.1 | 1 | 1 | 4499-Other miscellaneous steam turbine problems | D1-Forced - Immediate | 850-Combined Cycle Block
4499 | Other miscellaneous steam turbine problems | Steam Turbine | Miscellaneous (Steam Turbine) | D1 | Forced - Immediate | 2022 | Gas | GG | 850 | Combined Cycle Block | NPCC | Summer | 216.6299 | 224.1 | 1 | 1 | 4499-Other miscellaneous steam turbine problems | D1-Forced - Immediate | 850-Combined Cycle Block
4499 | Other miscellaneous steam turbine problems | Steam Turbine | Miscellaneous (Steam Turbine) | SF | Startup Failure | 2022 | Gas | GG | 850 | Combined Cycle Block | TRE | Winter | 3067.8728 | 56.83 | 1 | 1 | 4499-Other miscellaneous steam turbine problems | SF-Startup Failure | 850-Combined Cycle Block
4499 | Other miscellaneous steam turbine problems | Steam Turbine | Miscellaneous (Steam Turbine) | D1 | Forced - Immediate | 2022 | Gas | GG | 850 | Combined Cycle Block | NPCC | Summer | 12.91 | 129.1 | 1 | 1 | 4499-Other miscellaneous steam turbine problems | D1-Forced - Immediate | 850-Combined Cycle Block
4499 | Other miscellaneous steam turbine problems | Steam Turbine | Miscellaneous (Steam Turbine) | U1 | Forced - Immediate | 2022 | Gas | GG | 850 | Combined Cycle Block | NPCC | Summer | 433.16 | 47.6 | 1 | 1 | 4499-Other miscellaneous steam turbine problems | U1-Forced - Immediate | 850-Combined Cycle Block
4499 | Other miscellaneous steam turbine problems | Steam Turbine | Miscellaneous (Steam Turbine) | U1 | Forced - Immediate | 2022 | Waste Heat | WH | 850 | Combined Cycle Block | SERC | Off-Peak | 105.9165 | 205 | 1 | 1 | 4499-Other miscellaneous steam turbine problems | U1-Forced - Immediate | 850-Combined Cycle Block
4499 | Other miscellaneous steam turbine problems | Steam Turbine | Miscellaneous (Steam Turbine) | D1 | Forced - Immediate | 2022 | Gas | GG | 850 | Combined Cycle Block | NPCC | Summer | 209.385 | 89.1 | 1 | 1 | 4499-Other miscellaneous steam turbine problems | D1-Forced - Immediate | 850-Combined Cycle Block
4499 | Other miscellaneous steam turbine problems | Steam Turbine | Miscellaneous (Steam Turbine) | U1 | Forced - Immediate | 2022 | Gas | GG | 850 | Combined Cycle Block | NPCC | Off-Peak | 94.5439 | 74.64 | 1 | 1 | 4499-Other miscellaneous steam turbine problems | U1-Forced - Immediate | 850-Combined Cycle Block
4499 | Other miscellaneous steam turbine problems | Steam Turbine | Miscellaneous (Steam Turbine) | U1 | Forced - Immediate | 2022 | Gas | GG | 850 | Combined Cycle Block | WECC | Off-Peak | 133.4666 | 88 | 1 | 1 | 4499-Other miscellaneous steam turbine problems | U1-Forced - Immediate | 850-Combined Cycle Block
4499 | Other miscellaneous steam turbine problems | Steam Turbine | Miscellaneous (Steam Turbine) | D1 | Forced - Immediate | 2022 | Gas | GG | 850 | Combined Cycle Block | NPCC | Summer | 24.1116 | 39.1 | 1 | 1 | 4499-Other miscellaneous steam turbine problems | D1-Forced - Immediate | 850-Combined Cycle Block
4499 | Other miscellaneous steam turbine problems | Steam Turbine | Miscellaneous (Steam Turbine) | D1 | Forced - Immediate | 2022 | Gas | GG | 850 | Combined Cycle Block | RFC | Winter | 445.4748 | 259.5 | 1 | 1 | 4499-Other miscellaneous steam turbine problems | D1-Forced - Immediate | 850-Combined Cycle Block
4499 | Other miscellaneous steam turbine problems | Steam Turbine | Miscellaneous (Steam Turbine) | U1 | Forced - Immediate | 2022 | Gas | GG | 850 | Combined Cycle Block | NPCC | Summer | 428.8316 | 289.1 | 1 | 1 | 4499-Other miscellaneous steam turbine problems | U1-Forced - Immediate | 850-Combined Cycle Block
4499 | Other miscellaneous steam turbine problems | Steam Turbine | Miscellaneous (Steam Turbine) | U1 | Forced - Immediate | 2022 | Waste Heat | WH | 850 | Combined Cycle Block | SERC | Off-Peak | 88.8333 | 205 | 1 | 1 | 4499-Other miscellaneous steam turbine problems | U1-Forced - Immediate | 850-Combined Cycle Block
4499 | Other miscellaneous steam turbine problems | Steam Turbine | Miscellaneous (Steam Turbine) | D1 | Forced - Immediate | 2022 | Gas | GG | 850 | Combined Cycle Block | SERC | Winter | 1608 | 536 | 1 | 1 | 4499-Other miscellaneous steam turbine problems | D1-Forced - Immediate | 850-Combined Cycle Block
4499 | Other miscellaneous steam turbine problems | Steam Turbine | Miscellaneous (Steam Turbine) | U1 | Forced - Immediate | 2022 | Waste Heat | WH | 850 | Combined Cycle Block | SERC | Off-Peak | 289.9166 | 177.5 | 1 | 1 | 4499-Other miscellaneous steam turbine problems | U1-Forced - Immediate | 850-Combined Cycle Block
4499 | Other miscellaneous steam turbine problems | Steam Turbine | Miscellaneous (Steam Turbine) | U1 | Forced - Immediate | 2022 | Gas | GG | 851 | CC GT units | WECC | Off-Peak | 501.7832 | 161 | 1 | 1 | 4499-Other miscellaneous steam turbine problems | U1-Forced - Immediate | 851-CC GT units
4499 | Other miscellaneous steam turbine problems | Steam Turbine | Miscellaneous (Steam Turbine) | U1 | Forced - Immediate | 2022 | Gas | GG | 851 | CC GT units | RFC | Winter | 383.865 | 48.9 | 1 | 1 | 4499-Other miscellaneous steam turbine problems | U1-Forced - Immediate | 851-CC GT units
4499 | Other miscellaneous steam turbine problems | Steam Turbine | Miscellaneous (Steam Turbine) | U1 | Forced - Immediate | 2022 | Gas | GG | 851 | CC GT units | RFC | Winter | 4592.525 | 48.9 | 1 | 1 | 4499-Other miscellaneous steam turbine problems | U1-Forced - Immediate | 851-CC GT units
4499 | Other miscellaneous steam turbine problems | Steam Turbine | Miscellaneous (Steam Turbine) | U1 | Forced - Immediate | 2022 | Gas | GG | 851 | CC GT units | RFC | Summer | 361.86 | 48.9 | 1 | 1 | 4499-Other miscellaneous steam turbine problems | U1-Forced - Immediate | 851-CC GT units
4499 | Other miscellaneous steam turbine problems | Steam Turbine | Miscellaneous (Steam Turbine) | U1 | Forced - Immediate | 2022 | Gas | GG | 851 | CC GT units | RFC | Winter | 103.125 | 49.5 | 1 | 1 | 4499-Other miscellaneous steam turbine problems | U1-Forced - Immediate | 851-CC GT units
4499 | Other miscellaneous steam turbine problems | Steam Turbine | Miscellaneous (Steam Turbine) | U1 | Forced - Immediate | 2022 | Gas | GG | 851 | CC GT units | SERC | Off-Peak | 2437.7099 | 149.4 | 1 | 1 | 4499-Other miscellaneous steam turbine problems | U1-Forced - Immediate | 851-CC GT units
4499 | Other miscellaneous steam turbine problems | Steam Turbine | Miscellaneous (Steam Turbine) | U1 | Forced - Immediate | 2022 | Gas | GG | 851 | CC GT units | NPCC | Off-Peak | 272.3333 | 172 | 1 | 1 | 4499-Other miscellaneous steam turbine problems | U1-Forced - Immediate | 851-CC GT units
4499 | Other miscellaneous steam turbine problems | Steam Turbine | Miscellaneous (Steam Turbine) | U1 | Forced - Immediate | 2022 | Gas | GG | 851 | CC GT units | RFC | Off-Peak | 455.455 | 185.9 | 1 | 1 | 4499-Other miscellaneous steam turbine problems | U1-Forced - Immediate | 851-CC GT units
4499 | Other miscellaneous steam turbine problems | Steam Turbine | Miscellaneous (Steam Turbine) | U1 | Forced - Immediate | 2022 | Gas | GG | 851 | CC GT units | SERC | Summer | 1941.8666 | 176 | 1 | 1 | 4499-Other miscellaneous steam turbine problems | U1-Forced - Immediate | 851-CC GT units
4499 | Other miscellaneous steam turbine problems | Steam Turbine | Miscellaneous (Steam Turbine) | U1 | Forced - Immediate | 2022 | Gas | GG | 851 | CC GT units | RFC | Winter | 103.505 | 48.9 | 1 | 1 | 4499-Other miscellaneous steam turbine problems | U1-Forced - Immediate | 851-CC GT units
4499 | Other miscellaneous steam turbine problems | Steam Turbine | Miscellaneous (Steam Turbine) | D1 | Forced - Immediate | 2022 | Gas | GG | 851 | CC GT units | RFC | Off-Peak | 200.6666 | 107.5 | 1 | 1 | 4499-Other miscellaneous steam turbine problems | D1-Forced - Immediate | 851-CC GT units
4499 | Other miscellaneous steam turbine problems | Steam Turbine | Miscellaneous (Steam Turbine) | U1 | Forced - Immediate | 2022 | Gas | GG | 851 | CC GT units | WECC | Off-Peak | 429.3332 | 161 | 1 | 1 | 4499-Other miscellaneous steam turbine problems | U1-Forced - Immediate | 851-CC GT units
4499 | Other miscellaneous steam turbine problems | Steam Turbine | Miscellaneous (Steam Turbine) | U1 | Forced - Immediate | 2022 | Gas | GG | 851 | CC GT units | WECC | Off-Peak | 1148.4666 | 161 | 1 | 1 | 4499-Other miscellaneous steam turbine problems | U1-Forced - Immediate | 851-CC GT units
4499 | Other miscellaneous steam turbine problems | Steam Turbine | Miscellaneous (Steam Turbine) | U1 | Forced - Immediate | 2022 | Gas | GG | 851 | CC GT units | WECC | Off-Peak | 1623.4166 | 161 | 1 | 1 | 4499-Other miscellaneous steam turbine problems | U1-Forced - Immediate | 851-CC GT units
4499 | Other miscellaneous steam turbine problems | Steam Turbine | Miscellaneous (Steam Turbine) | U1 | Forced - Immediate | 2022 | Gas | GG | 851 | CC GT units | RFC | Winter | 388.575 | 49.5 | 1 | 1 | 4499-Other miscellaneous steam turbine problems | U1-Forced - Immediate | 851-CC GT units
4499 | Other miscellaneous steam turbine problems | Steam Turbine | Miscellaneous (Steam Turbine) | U2 | Forced - Delayed | 2022 | Gas | GG | 851 | CC GT units | TRE | Winter | 493.0833 | 152.5 | 1 | 1 | 4499-Other miscellaneous steam turbine problems | U2-Forced - Delayed | 851-CC GT units
4499 | Other miscellaneous steam turbine problems | Steam Turbine | Miscellaneous (Steam Turbine) | D1 | Forced - Immediate | 2022 | Gas | GG | 851 | CC GT units | WECC | Winter | 274.5 | 30 | 2 | 2 | 4499-Other miscellaneous steam turbine problems | D1-Forced - Immediate | 851-CC GT units
4499 | Other miscellaneous steam turbine problems | Steam Turbine | Miscellaneous (Steam Turbine) | U1 | Forced - Immediate | 2022 | Gas | GG | 851 | CC GT units | SERC | Off-Peak | 158831.5665 | 187 | 1 | 1 | 4499-Other miscellaneous steam turbine problems | U1-Forced - Immediate | 851-CC GT units
4499 | Other miscellaneous steam turbine problems | Steam Turbine | Miscellaneous (Steam Turbine) | SF | Startup Failure | 2022 | Gas | GG | 851 | CC GT units | SERC | Off-Peak | 1141.25 | 275 | 1 | 1 | 4499-Other miscellaneous steam turbine problems | SF-Startup Failure | 851-CC GT units
4499 | Other miscellaneous steam turbine problems | Steam Turbine | Miscellaneous (Steam Turbine) | U1 | Forced - Immediate | 2022 | Gas | GG | 851 | CC GT units | WECC | Off-Peak | 206.6166 | 161 | 1 | 1 | 4499-Other miscellaneous steam turbine problems | U1-Forced - Immediate | 851-CC GT units
4499 | Other miscellaneous steam turbine problems | Steam Turbine | Miscellaneous (Steam Turbine) | U1 | Forced - Immediate | 2022 | Gas | GG | 851 | CC GT units | NPCC | Winter | 235.9999 | 240 | 1 | 1 | 4499-Other miscellaneous steam turbine problems | U1-Forced - Immediate | 851-CC GT units
4499 | Other miscellaneous steam turbine problems | Steam Turbine | Miscellaneous (Steam Turbine) | U2 | Forced - Delayed | 2022 | Gas | GG | 851 | CC GT units | TRE | Winter | 912.4583 | 152.5 | 1 | 1 | 4499-Other miscellaneous steam turbine problems | U2-Forced - Delayed | 851-CC GT units
4499 | Other miscellaneous steam turbine problems | Steam Turbine | Miscellaneous (Steam Turbine) | D1 | Forced - Immediate | 2022 | Gas | GG | 851 | CC GT units | TRE | Off-Peak | 110.8333 | 47.5 | 2 | 2 | 4499-Other miscellaneous steam turbine problems | D1-Forced - Immediate | 851-CC GT units
4499 | Other miscellaneous steam turbine problems | Steam Turbine | Miscellaneous (Steam Turbine) | D1 | Forced - Immediate | 2022 | Gas | GG | 851 | CC GT units | TRE | Off-Peak | 338.8333 | 47.5 | 2 | 2 | 4499-Other miscellaneous steam turbine problems | D1-Forced - Immediate | 851-CC GT units
4499 | Other miscellaneous steam turbine problems | Steam Turbine | Miscellaneous (Steam Turbine) | D1 | Forced - Immediate | 2022 | Gas | GG | 851 | CC GT units | NPCC | Summer | 69.7666 | 161 | 1 | 1 | 4499-Other miscellaneous steam turbine problems | D1-Forced - Immediate | 851-CC GT units
4499 | Other miscellaneous steam turbine problems | Steam Turbine | Miscellaneous (Steam Turbine) | D1 | Forced - Immediate | 2022 | Gas | GG | 851 | CC GT units | RFC | Summer | 131.9563 | 100.22 | 2 | 2 | 4499-Other miscellaneous steam turbine problems | D1-Forced - Immediate | 851-CC GT units
4499 | Other miscellaneous steam turbine problems | Steam Turbine | Miscellaneous (Steam Turbine) | U1 | Forced - Immediate | 2022 | Gas | GG | 851 | CC GT units | MRO | Off-Peak | 903.4499 | 171 | 2 | 2 | 4499-Other miscellaneous steam turbine problems | U1-Forced - Immediate | 851-CC GT units
4499 | Other miscellaneous steam turbine problems | Steam Turbine | Miscellaneous (Steam Turbine) | U1 | Forced - Immediate | 2022 | Gas | GG | 851 | CC GT units | RFC | Summer | 366.3 | 49.5 | 1 | 1 | 4499-Other miscellaneous steam turbine problems | U1-Forced - Immediate | 851-CC GT units
4499 | Other miscellaneous steam turbine problems | Steam Turbine | Miscellaneous (Steam Turbine) | U1 | Forced - Immediate | 2022 | Gas | GG | 851 | CC GT units | TRE | Winter | 29462.2333 | 166 | 1 | 1 | 4499-Other miscellaneous steam turbine problems | U1-Forced - Immediate | 851-CC GT units
4499 | Other miscellaneous steam turbine problems | Steam Turbine | Miscellaneous (Steam Turbine) | U1 | Forced - Immediate | 2022 | Gas | GG | 851 | CC GT units | WECC | Winter | 712959.8 | 196 | 1 | 1 | 4499-Other miscellaneous steam turbine problems | U1-Forced - Immediate | 851-CC GT units
4499 | Other miscellaneous steam turbine problems | Steam Turbine | Miscellaneous (Steam Turbine) | D1 | Forced - Immediate | 2022 | Gas | GG | 851 | CC GT units | TRE | Off-Peak | 38.7916 | 47.5 | 2 | 2 | 4499-Other miscellaneous steam turbine problems | D1-Forced - Immediate | 851-CC GT units
4499 | Other miscellaneous steam turbine problems | Steam Turbine | Miscellaneous (Steam Turbine) | U1 | Forced - Immediate | 2022 | Gas | GG | 851 | CC GT units | NPCC | Off-Peak | 4937.9165 | 175 | 1 | 1 | 4499-Other miscellaneous steam turbine problems | U1-Forced - Immediate | 851-CC GT units
4499 | Other miscellaneous steam turbine problems | Steam Turbine | Miscellaneous (Steam Turbine) | U1 | Forced - Immediate | 2022 | Gas | GG | 851 | CC GT units | NPCC | Off-Peak | 31383.3333 | 175 | 1 | 1 | 4499-Other miscellaneous steam turbine problems | U1-Forced - Immediate | 851-CC GT units
4499 | Other miscellaneous steam turbine problems | Steam Turbine | Miscellaneous (Steam Turbine) | U1 | Forced - Immediate | 2022 | Gas | GG | 851 | CC GT units | RFC | Winter | 1526.25 | 49.5 | 1 | 1 | 4499-Other miscellaneous steam turbine problems | U1-Forced - Immediate | 851-CC GT units
4499 | Other miscellaneous steam turbine problems | Steam Turbine | Miscellaneous (Steam Turbine) | U1 | Forced - Immediate | 2022 | Gas | GG | 851 | CC GT units | TRE | Winter | 29495.4333 | 166 | 1 | 1 | 4499-Other miscellaneous steam turbine problems | U1-Forced - Immediate | 851-CC GT units
4499 | Other miscellaneous steam turbine problems | Steam Turbine | Miscellaneous (Steam Turbine) | D1 | Forced - Immediate | 2022 | Gas | GG | 852 | CC steam units | WECC | Off-Peak | 1194.05 | 143 | 1 | 1 | 4499-Other miscellaneous steam turbine problems | D1-Forced - Immediate | 852-CC steam units
4499 | Other miscellaneous steam turbine problems | Steam Turbine | Miscellaneous (Steam Turbine) | D1 | Forced - Immediate | 2022 | Gas | GG | 852 | CC steam units | WECC | Summer | 2805 | 51 | 1 | 1 | 4499-Other miscellaneous steam turbine problems | D1-Forced - Immediate | 852-CC steam units
4499 | Other miscellaneous steam turbine problems | Steam Turbine | Miscellaneous (Steam Turbine) | D1 | Forced - Immediate | 2022 | Waste Heat | WH | 852 | CC steam units | RFC | Off-Peak | 566.495 | 1.37 | 1 | 1 | 4499-Other miscellaneous steam turbine problems | D1-Forced - Immediate | 852-CC steam units
4499 | Other miscellaneous steam turbine problems | Steam Turbine | Miscellaneous (Steam Turbine) | U1 | Forced - Immediate | 2022 | Gas | GG | 852 | CC steam units | RFC | Summer | 29.86 | 298.6 | 1 | 1 | 4499-Other miscellaneous steam turbine problems | U1-Forced - Immediate | 852-CC steam units
4499 | Other miscellaneous steam turbine problems | Steam Turbine | Miscellaneous (Steam Turbine) | U1 | Forced - Immediate | 2022 | Waste Heat | WH | 852 | CC steam units | TRE | Off-Peak | 56.6666 | 200 | 1 | 1 | 4499-Other miscellaneous steam turbine problems | U1-Forced - Immediate | 852-CC steam units
4499 | Other miscellaneous steam turbine problems | Steam Turbine | Miscellaneous (Steam Turbine) | U1 | Forced - Immediate | 2022 | Waste Heat | WH | 852 | CC steam units | TRE | Off-Peak | 244.9998 | 300 | 1 | 1 | 4499-Other miscellaneous steam turbine problems | U1-Forced - Immediate | 852-CC steam units
4499 | Other miscellaneous steam turbine problems | Steam Turbine | Miscellaneous (Steam Turbine) | U1 | Forced - Immediate | 2022 | Waste Heat | WH | 852 | CC steam units | WECC | Winter | 5 | 25 | 1 | 1 | 4499-Other miscellaneous steam turbine problems | U1-Forced - Immediate | 852-CC steam units
4499 | Other miscellaneous steam turbine problems | Steam Turbine | Miscellaneous (Steam Turbine) | U1 | Forced - Immediate | 2022 | Waste Heat | WH | 852 | CC steam units | MRO | Winter | 416.0165 | 229 | 1 | 1 | 4499-Other miscellaneous steam turbine problems | U1-Forced - Immediate | 852-CC steam units
4499 | Other miscellaneous steam turbine problems | Steam Turbine | Miscellaneous (Steam Turbine) | U2 | Forced - Delayed | 2022 | Waste Heat | WH | 852 | CC steam units | MRO | Off-Peak | 12083.5665 | 229 | 1 | 1 | 4499-Other miscellaneous steam turbine problems | U2-Forced - Delayed | 852-CC steam units
4499 | Other miscellaneous steam turbine problems | Steam Turbine | Miscellaneous (Steam Turbine) | D1 | Forced - Immediate | 2022 | Gas | GG | 852 | CC steam units | WECC | Off-Peak | 7.8333 | 23.5 | 1 | 1 | 4499-Other miscellaneous steam turbine problems | D1-Forced - Immediate | 852-CC steam units
4499 | Other miscellaneous steam turbine problems | Steam Turbine | Miscellaneous (Steam Turbine) | D1 | Forced - Immediate | 2022 | Gas | GG | 852 | CC steam units | WECC | Off-Peak | 2767.925 | 26.5 | 1 | 1 | 4499-Other miscellaneous steam turbine problems | D1-Forced - Immediate | 852-CC steam units
4499 | Other miscellaneous steam turbine problems | Steam Turbine | Miscellaneous (Steam Turbine) | SF | Startup Failure | 2022 | Waste Heat | WH | 852 | CC steam units | WECC | Winter | 228.75 | 25 | 1 | 1 | 4499-Other miscellaneous steam turbine problems | SF-Startup Failure | 852-CC steam units
4499 | Other miscellaneous steam turbine problems | Steam Turbine | Miscellaneous (Steam Turbine) | U1 | Forced - Immediate | 2022 | Gas | GG | 852 | CC steam units | RFC | Summer | 196.1 | 26.5 | 1 | 1 | 4499-Other miscellaneous steam turbine problems | U1-Forced - Immediate | 852-CC steam units
4499 | Other miscellaneous steam turbine problems | Steam Turbine | Miscellaneous (Steam Turbine) | U1 | Forced - Immediate | 2022 | Gas | GG | 852 | CC steam units | SERC | Summer | 3013.1166 | 347 | 1 | 1 | 4499-Other miscellaneous steam turbine problems | U1-Forced - Immediate | 852-CC steam units
4499 | Other miscellaneous steam turbine problems | Steam Turbine | Miscellaneous (Steam Turbine) | U1 | Forced - Immediate | 2022 | Gas | GG | 852 | CC steam units | RFC | Winter | 817.0833 | 26.5 | 1 | 1 | 4499-Other miscellaneous steam turbine problems | U1-Forced - Immediate | 852-CC steam units
4499 | Other miscellaneous steam turbine problems | Steam Turbine | Miscellaneous (Steam Turbine) | U1 | Forced - Immediate | 2022 | Waste Heat | WH | 852 | CC steam units | TRE | Off-Peak | 23.3332 | 200 | 1 | 1 | 4499-Other miscellaneous steam turbine problems | U1-Forced - Immediate | 852-CC steam units
4499 | Other miscellaneous steam turbine problems | Steam Turbine | Miscellaneous (Steam Turbine) | U1 | Forced - Immediate | 2022 | Waste Heat | WH | 852 | CC steam units | WECC | Off-Peak | 5916.8 | 86 | 1 | 1 | 4499-Other miscellaneous steam turbine problems | U1-Forced - Immediate | 852-CC steam units
4499 | Other miscellaneous steam turbine problems | Steam Turbine | Miscellaneous (Steam Turbine) | U1 | Forced - Immediate | 2022 | Waste Heat | WH | 852 | CC steam units | WECC | Summer | 4.6667 | 20 | 1 | 1 | 4499-Other miscellaneous steam turbine problems | U1-Forced - Immediate | 852-CC steam units
4499 | Other miscellaneous steam turbine problems | Steam Turbine | Miscellaneous (Steam Turbine) | D1 | Forced - Immediate | 2022 | Gas | GG | 852 | CC steam units | WECC | Off-Peak | 96.9 | 25.5 | 1 | 1 | 4499-Other miscellaneous steam turbine problems | D1-Forced - Immediate | 852-CC steam units
4499 | Other miscellaneous steam turbine problems | Steam Turbine | Miscellaneous (Steam Turbine) | D1 | Forced - Immediate | 2022 | Waste Heat | WH | 852 | CC steam units | WECC | Winter | 289.3333 | 20 | 1 | 1 | 4499-Other miscellaneous steam turbine problems | D1-Forced - Immediate | 852-CC steam units
4499 | Other miscellaneous steam turbine problems | Steam Turbine | Miscellaneous (Steam Turbine) | U1 | Forced - Immediate | 2022 | Gas | GG | 852 | CC steam units | WECC | Off-Peak | 330.4583 | 51.5 | 1 | 1 | 4499-Other miscellaneous steam turbine problems | U1-Forced - Immediate | 852-CC steam units
4499 | Other miscellaneous steam turbine problems | Steam Turbine | Miscellaneous (Steam Turbine) | U1 | Forced - Immediate | 2022 | Gas | GG | 852 | CC steam units | RFC | Summer | 25.3549 | 304.26 | 1 | 1 | 4499-Other miscellaneous steam turbine problems | U1-Forced - Immediate | 852-CC steam units
4499 | Other miscellaneous steam turbine problems | Steam Turbine | Miscellaneous (Steam Turbine) | U1 | Forced - Immediate | 2022 | Gas | GG | 852 | CC steam units | WECC | Summer | 3177.9999 | 210 | 1 | 1 | 4499-Other miscellaneous steam turbine problems | U1-Forced - Immediate | 852-CC steam units
4499 | Other miscellaneous steam turbine problems | Steam Turbine | Miscellaneous (Steam Turbine) | U1 | Forced - Immediate | 2022 | Gas | GG | 852 | CC steam units | RFC | Winter | 25.5907 | 307.09 | 1 | 1 | 4499-Other miscellaneous steam turbine problems | U1-Forced - Immediate | 852-CC steam units
4499 | Other miscellaneous steam turbine problems | Steam Turbine | Miscellaneous (Steam Turbine) | U1 | Forced - Immediate | 2022 | Gas | GG | 852 | CC steam units | SERC | Winter | 650.6665 | 244 | 1 | 1 | 4499-Other miscellaneous steam turbine problems | U1-Forced - Immediate | 852-CC steam units
4499 | Other miscellaneous steam turbine problems | Steam Turbine | Miscellaneous (Steam Turbine) | U1 | Forced - Immediate | 2022 | Waste Heat | WH | 852 | CC steam units | RFC | Summer | 22.1665 | 190 | 1 | 1 | 4499-Other miscellaneous steam turbine problems | U1-Forced - Immediate | 852-CC steam units
4499 | Other miscellaneous steam turbine problems | Steam Turbine | Miscellaneous (Steam Turbine) | U1 | Forced - Immediate | 2022 | Waste Heat | WH | 852 | CC steam units | WECC | Winter | 127.4 | 49 | 1 | 1 | 4499-Other miscellaneous steam turbine problems | U1-Forced - Immediate | 852-CC steam units
4499 | Other miscellaneous steam turbine problems | Steam Turbine | Miscellaneous (Steam Turbine) | D1 | Forced - Immediate | 2022 | Waste Heat | WH | 852 | CC steam units | WECC | Off-Peak | 14391.85 | 191 | 1 | 1 | 4499-Other miscellaneous steam turbine problems | D1-Forced - Immediate | 852-CC steam units
4499 | Other miscellaneous steam turbine problems | Steam Turbine | Miscellaneous (Steam Turbine) | D1 | Forced - Immediate | 2022 | Waste Heat | WH | 852 | CC steam units | TRE | Winter | 717.9333 | 121 | 1 | 1 | 4499-Other miscellaneous steam turbine problems | D1-Forced - Immediate | 852-CC steam units
4499 | Other miscellaneous steam turbine problems | Steam Turbine | Miscellaneous (Steam Turbine) | D3 | Forced - Postponed | 2022 | Gas | GG | 852 | CC steam units | WECC | Summer | 5.7167 | 24.5 | 1 | 1 | 4499-Other miscellaneous steam turbine problems | D3-Forced - Postponed | 852-CC steam units
4499 | Other miscellaneous steam turbine problems | Steam Turbine | Miscellaneous (Steam Turbine) | SF | Startup Failure | 2022 | Waste Heat | WH | 852 | CC steam units | WECC | Summer | 208141.2 | 193.8 | 1 | 1 | 4499-Other miscellaneous steam turbine problems | SF-Startup Failure | 852-CC steam units
4499 | Other miscellaneous steam turbine problems | Steam Turbine | Miscellaneous (Steam Turbine) | U1 | Forced - Immediate | 2022 | Gas | GG | 852 | CC steam units | WECC | Summer | 219.7333 | 51.5 | 1 | 1 | 4499-Other miscellaneous steam turbine problems | U1-Forced - Immediate | 852-CC steam units
4499 | Other miscellaneous steam turbine problems | Steam Turbine | Miscellaneous (Steam Turbine) | U1 | Forced - Immediate | 2022 | Gas | GG | 852 | CC steam units | TRE | Winter | 12227.76 | 125.8 | 1 | 1 | 4499-Other miscellaneous steam turbine problems | U1-Forced - Immediate | 852-CC steam units
4499 | Other miscellaneous steam turbine problems | Steam Turbine | Miscellaneous (Steam Turbine) | U1 | Forced - Immediate | 2022 | Waste Heat | WH | 852 | CC steam units | WECC | Off-Peak | 3.3333 | 20 | 1 | 1 | 4499-Other miscellaneous steam turbine problems | U1-Forced - Immediate | 852-CC steam units
4499 | Other miscellaneous steam turbine problems | Steam Turbine | Miscellaneous (Steam Turbine) | U1 | Forced - Immediate | 2022 | Waste Heat | WH | 852 | CC steam units | SERC | Off-Peak | 195.0666 | 152 | 1 | 1 | 4499-Other miscellaneous steam turbine problems | U1-Forced - Immediate | 852-CC steam units
4499 | Other miscellaneous steam turbine problems | Steam Turbine | Miscellaneous (Steam Turbine) | U1 | Forced - Immediate | 2022 | Waste Heat | WH | 852 | CC steam units | NPCC | Off-Peak | 1723.75 | 175 | 1 | 1 | 4499-Other miscellaneous steam turbine problems | U1-Forced - Immediate | 852-CC steam units
4499 | Other miscellaneous steam turbine problems | Steam Turbine | Miscellaneous (Steam Turbine) | U1 | Forced - Immediate | 2022 | Waste Heat | WH | 852 | CC steam units | WECC | Winter | 3.6667 | 20 | 1 | 1 | 4499-Other miscellaneous steam turbine problems | U1-Forced - Immediate | 852-CC steam units
4499 | Other miscellaneous steam turbine problems | Steam Turbine | Miscellaneous (Steam Turbine) | U1 | Forced - Immediate | 2022 | Waste Heat | WH | 852 | CC steam units | TRE | Winter | 64.2832 | 203 | 1 | 1 | 4499-Other miscellaneous steam turbine problems | U1-Forced - Immediate | 852-CC steam units
4499 | Other miscellaneous steam turbine problems | Steam Turbine | Miscellaneous (Steam Turbine) | U1 | Forced - Immediate | 2022 | Waste Heat | WH | 852 | CC steam units | WECC | Winter | 326.6666 | 49 | 1 | 1 | 4499-Other miscellaneous steam turbine problems | U1-Forced - Immediate | 852-CC steam units
4499 | Other miscellaneous steam turbine problems | Steam Turbine | Miscellaneous (Steam Turbine) | U1 | Forced - Immediate | 2022 | Waste Heat | WH | 852 | CC steam units | WECC | Winter | 1495.3166 | 49 | 1 | 1 | 4499-Other miscellaneous steam turbine problems | U1-Forced - Immediate | 852-CC steam units
4499 | Other miscellaneous steam turbine problems | Steam Turbine | Miscellaneous (Steam Turbine) | U1 | Forced - Immediate | 2022 | Waste Heat | WH | 852 | CC steam units | WECC | Winter | 5532.9166 | 49 | 1 | 1 | 4499-Other miscellaneous steam turbine problems | U1-Forced - Immediate | 852-CC steam units
4499 | Other miscellaneous steam turbine problems | Steam Turbine | Miscellaneous (Steam Turbine) | D1 | Forced - Immediate | 2022 | Gas | GG | 852 | CC steam units | WECC | Off-Peak | 4226.3083 | 26.5 | 1 | 1 | 4499-Other miscellaneous steam turbine problems | D1-Forced - Immediate | 852-CC steam units
4499 | Other miscellaneous steam turbine problems | Steam Turbine | Miscellaneous (Steam Turbine) | D1 | Forced - Immediate | 2022 | Gas | GG | 852 | CC steam units | WECC | Summer | 338.9167 | 24.5 | 1 | 1 | 4499-Other miscellaneous steam turbine problems | D1-Forced - Immediate | 852-CC steam units
4499 | Other miscellaneous steam turbine problems | Steam Turbine | Miscellaneous (Steam Turbine) | D1 | Forced - Immediate | 2022 | Gas | GG | 852 | CC steam units | WECC | Winter | 416.9333 | 26.5 | 1 | 1 | 4499-Other miscellaneous steam turbine problems | D1-Forced - Immediate | 852-CC steam units
4499 | Other miscellaneous steam turbine problems | Steam Turbine | Miscellaneous (Steam Turbine) | D1 | Forced - Immediate | 2022 | Waste Heat | WH | 852 | CC steam units | NPCC | Summer | 40.7333 | 94 | 1 | 1 | 4499-Other miscellaneous steam turbine problems | D1-Forced - Immediate | 852-CC steam units
4499 | Other miscellaneous steam turbine problems | Steam Turbine | Miscellaneous (Steam Turbine) | U1 | Forced - Immediate | 2022 | Gas | GG | 852 | CC steam units | RFC | Summer | 35.4968 | 304.26 | 1 | 1 | 4499-Other miscellaneous steam turbine problems | U1-Forced - Immediate | 852-CC steam units
4499 | Other miscellaneous steam turbine problems | Steam Turbine | Miscellaneous (Steam Turbine) | U1 | Forced - Immediate | 2022 | Gas | OG | 852 | CC steam units | SERC | Winter | 292.4 | 17 | 1 | 1 | 4499-Other miscellaneous steam turbine problems | U1-Forced - Immediate | 852-CC steam units
4499 | Other miscellaneous steam turbine problems | Steam Turbine | Miscellaneous (Steam Turbine) | U1 | Forced - Immediate | 2022 | Waste Heat | WH | 852 | CC steam units | WECC | Off-Peak | 4.3333 | 20 | 1 | 1 | 4499-Other miscellaneous steam turbine problems | U1-Forced - Immediate | 852-CC steam units
4499 | Other miscellaneous steam turbine problems | Steam Turbine | Miscellaneous (Steam Turbine) | U1 | Forced - Immediate | 2022 | Waste Heat | WH | 852 | CC steam units | WECC | Winter | 8.3333 | 25 | 1 | 2 | 4499-Other miscellaneous steam turbine problems | U1-Forced - Immediate | 852-CC steam units
4499 | Other miscellaneous steam turbine problems | Steam Turbine | Miscellaneous (Steam Turbine) | U1 | Forced - Immediate | 2022 | Waste Heat | WH | 852 | CC steam units | TRE | Winter | 23.6832 | 203 | 1 | 1 | 4499-Other miscellaneous steam turbine problems | U1-Forced - Immediate | 852-CC steam units
4499 | Other miscellaneous steam turbine problems | Steam Turbine | Miscellaneous (Steam Turbine) | U1 | Forced - Immediate | 2022 | Waste Heat | WH | 852 | CC steam units | TRE | Winter | 30.45 | 203 | 1 | 1 | 4499-Other miscellaneous steam turbine problems | U1-Forced - Immediate | 852-CC steam units
4499 | Other miscellaneous steam turbine problems | Steam Turbine | Miscellaneous (Steam Turbine) | D1 | Forced - Immediate | 2022 | Gas | GG | 852 | CC steam units | WECC | Off-Peak | 14703.0833 | 26.5 | 1 | 1 | 4499-Other miscellaneous steam turbine problems | D1-Forced - Immediate | 852-CC steam units
4499 | Other miscellaneous steam turbine problems | Steam Turbine | Miscellaneous (Steam Turbine) | D1 | Forced - Immediate | 2022 | Waste Heat | WH | 852 | CC steam units | RFC | Summer | 2574.386 | 2.28 | 1 | 1 | 4499-Other miscellaneous steam turbine problems | D1-Forced - Immediate | 852-CC steam units
4499 | Other miscellaneous steam turbine problems | Steam Turbine | Miscellaneous (Steam Turbine) | U1 | Forced - Immediate | 2022 | Gas | GG | 852 | CC steam units | RFC | Off-Peak | 25.4891 | 305.87 | 1 | 2 | 4499-Other miscellaneous steam turbine problems | U1-Forced - Immediate | 852-CC steam units
4499 | Other miscellaneous steam turbine problems | Steam Turbine | Miscellaneous (Steam Turbine) | U1 | Forced - Immediate | 2022 | Gas | GG | 852 | CC steam units | RFC | Off-Peak | 71.6542 | 307.09 | 1 | 1 | 4499-Other miscellaneous steam turbine problems | U1-Forced - Immediate | 852-CC steam units
4499 | Other miscellaneous steam turbine problems | Steam Turbine | Miscellaneous (Steam Turbine) | U1 | Forced - Immediate | 2022 | Gas | GG | 852 | CC steam units | RFC | Summer | 34.8365 | 298.6 | 1 | 1 | 4499-Other miscellaneous steam turbine problems | U1-Forced - Immediate | 852-CC steam units
4499 | Other miscellaneous steam turbine problems | Steam Turbine | Miscellaneous (Steam Turbine) | U1 | Forced - Immediate | 2022 | Waste Heat | WH | 852 | CC steam units | TRE | Off-Peak | 22.7999 | 171 | 1 | 1 | 4499-Other miscellaneous steam turbine problems | U1-Forced - Immediate | 852-CC steam units
4499 | Other miscellaneous steam turbine problems | Steam Turbine | Miscellaneous (Steam Turbine) | U1 | Forced - Immediate | 2022 | Waste Heat | WH | 852 | CC steam units | RFC | Off-Peak | 452.8333 | 190 | 1 | 1 | 4499-Other miscellaneous steam turbine problems | U1-Forced - Immediate | 852-CC steam units
4499 | Other miscellaneous steam turbine problems | Steam Turbine | Miscellaneous (Steam Turbine) | U1 | Forced - Immediate | 2022 | Waste Heat | WH | 852 | CC steam units | WECC | Winter | 9.1667 | 25 | 1 | 1 | 4499-Other miscellaneous steam turbine problems | U1-Forced - Immediate | 852-CC steam units
4499 | Other miscellaneous steam turbine problems | Steam Turbine | Miscellaneous (Steam Turbine) | U3 | Forced - Postponed | 2022 | Gas | GG | 852 | CC steam units | WECC | Summer | 1414.5333 | 51.5 | 1 | 1 | 4499-Other miscellaneous steam turbine problems | U3-Forced - Postponed | 852-CC steam units
4499 | Other miscellaneous steam turbine problems | Steam Turbine | Miscellaneous (Steam Turbine) | D1 | Forced - Immediate | 2022 | Gas | GG | 852 | CC steam units | WECC | Summer | 72.98 | 106.8 | 1 | 1 | 4499-Other miscellaneous steam turbine problems | D1-Forced - Immediate | 852-CC steam units
4499 | Other miscellaneous steam turbine problems | Steam Turbine | Miscellaneous (Steam Turbine) | D1 | Forced - Immediate | 2022 | Gas | GG | 852 | CC steam units | WECC | Summer | 632.9167 | 24.5 | 1 | 1 | 4499-Other miscellaneous steam turbine problems | D1-Forced - Immediate | 852-CC steam units
4499 | Other miscellaneous steam turbine problems | Steam Turbine | Miscellaneous (Steam Turbine) | SF | Startup Failure | 2022 | Waste Heat | WH | 852 | CC steam units | NPCC | Off-Peak | 136.1666 | 86 | 1 | 1 | 4499-Other miscellaneous steam turbine problems | SF-Startup Failure | 852-CC steam units
4499 | Other miscellaneous steam turbine problems | Steam Turbine | Miscellaneous (Steam Turbine) | U1 | Forced - Immediate | 2022 | Gas | GG | 852 | CC steam units | WECC | Off-Peak | 522.725 | 51.5 | 1 | 1 | 4499-Other miscellaneous steam turbine problems | U1-Forced - Immediate | 852-CC steam units
4499 | Other miscellaneous steam turbine problems | Steam Turbine | Miscellaneous (Steam Turbine) | U1 | Forced - Immediate | 2022 | Gas | GG | 852 | CC steam units | MRO | Off-Peak | 834.7666 | 158 | 1 | 1 | 4499-Other miscellaneous steam turbine problems | U1-Forced - Immediate | 852-CC steam units
4499 | Other miscellaneous steam turbine problems | Steam Turbine | Miscellaneous (Steam Turbine) | U1 | Forced - Immediate | 2022 | Gas | GG | 852 | CC steam units | RFC | Winter | 6.1833 | 26.5 | 1 | 3 | 4499-Other miscellaneous steam turbine problems | U1-Forced - Immediate | 852-CC steam units
4499 | Other miscellaneous steam turbine problems | Steam Turbine | Miscellaneous (Steam Turbine) | U1 | Forced - Immediate | 2022 | Waste Heat | WH | 852 | CC steam units | WECC | Off-Peak | 6.25 | 25 | 1 | 1 | 4499-Other miscellaneous steam turbine problems | U1-Forced - Immediate | 852-CC steam units
4499 | Other miscellaneous steam turbine problems | Steam Turbine | Miscellaneous (Steam Turbine) | U1 | Forced - Immediate | 2022 | Waste Heat | WH | 852 | CC steam units | WECC | Summer | 124.5165 | 241 | 1 | 1 | 4499-Other miscellaneous steam turbine problems | U1-Forced - Immediate | 852-CC steam units
4499 | Other miscellaneous steam turbine problems | Steam Turbine | Miscellaneous (Steam Turbine) | D1 | Forced - Immediate | 2022 | Gas | GG | 852 | CC steam units | WECC | Winter | 330.3666 | 26.5 | 1 | 1 | 4499-Other miscellaneous steam turbine problems | D1-Forced - Immediate | 852-CC steam units
4499 | Other miscellaneous steam turbine problems | Steam Turbine | Miscellaneous (Steam Turbine) | U1 | Forced - Immediate | 2022 | Gas | GG | 852 | CC steam units | WECC | Winter | 301.275 | 51.5 | 1 | 1 | 4499-Other miscellaneous steam turbine problems | U1-Forced - Immediate | 852-CC steam units
4499 | Other miscellaneous steam turbine problems | Steam Turbine | Miscellaneous (Steam Turbine) | U1 | Forced - Immediate | 2022 | Waste Heat | WH | 852 | CC steam units | WECC | Off-Peak | 9.5833 | 25 | 1 | 1 | 4499-Other miscellaneous steam turbine problems | U1-Forced - Immediate | 852-CC steam units
4499 | Other miscellaneous steam turbine problems | Steam Turbine | Miscellaneous (Steam Turbine) | U1 | Forced - Immediate | 2022 | Waste Heat | WH | 852 | CC steam units | RFC | Off-Peak | 1092.9166 | 215 | 1 | 1 | 4499-Other miscellaneous steam turbine problems | U1-Forced - Immediate | 852-CC steam units
4499 | Other miscellaneous steam turbine problems | Steam Turbine | Miscellaneous (Steam Turbine) | U1 | Forced - Immediate | 2022 | Waste Heat | WH | 852 | CC steam units | WECC | Off-Peak | 1104.5332 | 304 | 1 | 1 | 4499-Other miscellaneous steam turbine problems | U1-Forced - Immediate | 852-CC steam units
4499 | Other miscellaneous steam turbine problems | Steam Turbine | Miscellaneous (Steam Turbine) | U1 | Forced - Immediate | 2022 | Waste Heat | WH | 852 | CC steam units | SERC | Off-Peak | 89183.4999 | 105 | 1 | 1 | 4499-Other miscellaneous steam turbine problems | U1-Forced - Immediate | 852-CC steam units
4499 | Other miscellaneous steam turbine problems | Steam Turbine | Miscellaneous (Steam Turbine) | U1 | Forced - Immediate | 2022 | Waste Heat | WH | 852 | CC steam units | TRE | Winter | 57.5166 | 203 | 1 | 1 | 4499-Other miscellaneous steam turbine problems | U1-Forced - Immediate | 852-CC steam units
4499 | Other miscellaneous steam turbine problems | Steam Turbine | Miscellaneous (Steam Turbine) | U1 | Forced - Immediate | 2022 | Waste Heat | WH | 852 | CC steam units | WECC | Winter | 1891.2832 | 301 | 1 | 1 | 4499-Other miscellaneous steam turbine problems | U1-Forced - Immediate | 852-CC steam units
4499 | Other miscellaneous steam turbine problems | Steam Turbine | Miscellaneous (Steam Turbine) | U1 | Forced - Immediate | 2022 | Waste Heat | WH | 852 | CC steam units | TRE | Winter | 39216.45 | 221 | 1 | 1 | 4499-Other miscellaneous steam turbine problems | U1-Forced - Immediate | 852-CC steam units
4499 | Other miscellaneous steam turbine problems | Steam Turbine | Miscellaneous (Steam Turbine) | D1 | Forced - Immediate | 2022 | Gas | GG | 852 | CC steam units | WECC | Off-Peak | 450.925 | 25.5 | 1 | 1 | 4499-Other miscellaneous steam turbine problems | D1-Forced - Immediate | 852-CC steam units
4499 | Other miscellaneous steam turbine problems | Steam Turbine | Miscellaneous (Steam Turbine) | D1 | Forced - Immediate | 2022 | Gas | GG | 852 | CC steam units | WECC | Off-Peak | 996.2 | 25.5 | 1 | 1 | 4499-Other miscellaneous steam turbine problems | D1-Forced - Immediate | 852-CC steam units
4499 | Other miscellaneous steam turbine problems | Steam Turbine | Miscellaneous (Steam Turbine) | D1 | Forced - Immediate | 2022 | Gas | GG | 852 | CC steam units | WECC | Summer | 120.1333 | 26.5 | 1 | 1 | 4499-Other miscellaneous steam turbine problems | D1-Forced - Immediate | 852-CC steam units
4499 | Other miscellaneous steam turbine problems | Steam Turbine | Miscellaneous (Steam Turbine) | D1 | Forced - Immediate | 2022 | Gas | GG | 852 | CC steam units | WECC | Winter | 53.8833 | 26.5 | 1 | 1 | 4499-Other miscellaneous steam turbine problems | D1-Forced - Immediate | 852-CC steam units
4499 | Other miscellaneous steam turbine problems | Steam Turbine | Miscellaneous (Steam Turbine) | D1 | Forced - Immediate | 2022 | Waste Heat | WH | 852 | CC steam units | MRO | Summer | 244.8 | 32 | 1 | 1 | 4499-Other miscellaneous steam turbine problems | D1-Forced - Immediate | 852-CC steam units
4499 | Other miscellaneous steam turbine problems | Steam Turbine | Miscellaneous (Steam Turbine) | U1 | Forced - Immediate | 2022 | Gas | GG | 852 | CC steam units | SERC | Off-Peak | 3036.6667 | 50 | 1 | 1 | 4499-Other miscellaneous steam turbine problems | U1-Forced - Immediate | 852-CC steam units
4499 | Other miscellaneous steam turbine problems | Steam Turbine | Miscellaneous (Steam Turbine) | U1 | Forced - Immediate | 2022 | Gas | GG | 852 | CC steam units | WECC | Summer | 1537.275 | 51.5 | 1 | 1 | 4499-Other miscellaneous steam turbine problems | U1-Forced - Immediate | 852-CC steam units
4499 | Other miscellaneous steam turbine problems | Steam Turbine | Miscellaneous (Steam Turbine) | U1 | Forced - Immediate | 2022 | Waste Heat | WH | 852 | CC steam units | NPCC | Off-Peak | 4937.9165 | 175 | 1 | 1 | 4499-Other miscellaneous steam turbine problems | U1-Forced - Immediate | 852-CC steam units
4499 | Other miscellaneous steam turbine problems | Steam Turbine | Miscellaneous (Steam Turbine) | U1 | Forced - Immediate | 2022 | Waste Heat | WH | 852 | CC steam units | WECC | Winter | 13.75 | 25 | 1 | 1 | 4499-Other miscellaneous steam turbine problems | U1-Forced - Immediate | 852-CC steam units
4499 | Other miscellaneous steam turbine problems | Steam Turbine | Miscellaneous (Steam Turbine) | U1 | Forced - Immediate | 2022 | Waste Heat | WH | 852 | CC steam units | MRO | Winter | 55.9999 | 240 | 1 | 1 | 4499-Other miscellaneous steam turbine problems | U1-Forced - Immediate | 852-CC steam units
4499 | Other miscellaneous steam turbine problems | Steam Turbine | Miscellaneous (Steam Turbine) | U1 | Forced - Immediate | 2022 | Waste Heat | WH | 852 | CC steam units | TRE | Winter | 428.1333 | 104 | 1 | 1 | 4499-Other miscellaneous steam turbine problems | U1-Forced - Immediate | 852-CC steam units
4499 | Other miscellaneous steam turbine problems | Steam Turbine | Miscellaneous (Steam Turbine) | U1 | Forced - Immediate | 2022 | Gas | GG | 852 | CC steam units | RFC | Winter | 9.7166 | 26.5 | 1 | 1 | 4499-Other miscellaneous steam turbine problems | U1-Forced - Immediate | 852-CC steam units
4499 | Other miscellaneous steam turbine problems | Steam Turbine | Miscellaneous (Steam Turbine) | U1 | Forced - Immediate | 2022 | Gas | GG | 852 | CC steam units | RFC | Winter | 74.6416 | 26.5 | 1 | 1 | 4499-Other miscellaneous steam turbine problems | U1-Forced - Immediate | 852-CC steam units
4499 | Other miscellaneous steam turbine problems | Steam Turbine | Miscellaneous (Steam Turbine) | U1 | Forced - Immediate | 2022 | Waste Heat | WH | 852 | CC steam units | MRO | Off-Peak | 2938.8333 | 229 | 1 | 1 | 4499-Other miscellaneous steam turbine problems | U1-Forced - Immediate | 852-CC steam units
4499 | Other miscellaneous steam turbine problems | Steam Turbine | Miscellaneous (Steam Turbine) | U1 | Forced - Immediate | 2022 | Waste Heat | WH | 852 | CC steam units | RFC | Summer | 148.8333 | 190 | 1 | 1 | 4499-Other miscellaneous steam turbine problems | U1-Forced - Immediate | 852-CC steam units
4499 | Other miscellaneous steam turbine problems | Steam Turbine | Miscellaneous (Steam Turbine) | U1 | Forced - Immediate | 2022 | Waste Heat | WH | 852 | CC steam units | WECC | Winter | 11 | 20 | 1 | 1 | 4499-Other miscellaneous steam turbine problems | U1-Forced - Immediate | 852-CC steam units
4499 | Other miscellaneous steam turbine problems | Steam Turbine | Miscellaneous (Steam Turbine) | D1 | Forced - Immediate | 2022 | Gas | GG | 852 | CC steam units | WECC | Off-Peak | 20.65 | 59 | 1 | 1 | 4499-Other miscellaneous steam turbine problems | D1-Forced - Immediate | 852-CC steam units
4499 | Other miscellaneous steam turbine problems | Steam Turbine | Miscellaneous (Steam Turbine) | SF | Startup Failure | 2022 | Waste Heat | WH | 852 | CC steam units | WECC | Off-Peak | 0.83332 | 25 | 1 | 1 | 4499-Other miscellaneous steam turbine problems | SF-Startup Failure | 852-CC steam units
4499 | Other miscellaneous steam turbine problems | Steam Turbine | Miscellaneous (Steam Turbine) | U1 | Forced - Immediate | 2022 | Gas | GG | 852 | CC steam units | SERC | Winter | 622.4165 | 485 | 1 | 1 | 4499-Other miscellaneous steam turbine problems | U1-Forced - Immediate | 852-CC steam units
4499 | Other miscellaneous steam turbine problems | Steam Turbine | Miscellaneous (Steam Turbine) | U1 | Forced - Immediate | 2022 | Waste Heat | WH | 852 | CC steam units | WECC | Off-Peak | 2.5 | 25 | 1 | 1 | 4499-Other miscellaneous steam turbine problems | U1-Forced - Immediate | 852-CC steam units
4499 | Other miscellaneous steam turbine problems | Steam Turbine | Miscellaneous (Steam Turbine) | U1 | Forced - Immediate | 2022 | Waste Heat | WH | 852 | CC steam units | WECC | Summer | 4.3333 | 20 | 1 | 1 | 4499-Other miscellaneous steam turbine problems | U1-Forced - Immediate | 852-CC steam units
4499 | Other miscellaneous steam turbine problems | Steam Turbine | Miscellaneous (Steam Turbine) | U1 | Forced - Immediate | 2022 | Waste Heat | WH | 852 | CC steam units | WECC | Summer | 7 | 20 | 1 | 1 | 4499-Other miscellaneous steam turbine problems | U1-Forced - Immediate | 852-CC steam units
4499 | Other miscellaneous steam turbine problems | Steam Turbine | Miscellaneous (Steam Turbine) | U1 | Forced - Immediate | 2022 | Waste Heat | WH | 852 | CC steam units | RFC | Summer | 73640.8333 | 190 | 1 | 1 | 4499-Other miscellaneous steam turbine problems | U1-Forced - Immediate | 852-CC steam units
4499 | Other miscellaneous steam turbine problems | Steam Turbine | Miscellaneous (Steam Turbine) | U1 | Forced - Immediate | 2022 | Waste Heat | WH | 852 | CC steam units | WECC | Winter | 4.6667 | 20 | 1 | 1 | 4499-Other miscellaneous steam turbine problems | U1-Forced - Immediate | 852-CC steam units
4499 | Other miscellaneous steam turbine problems | Steam Turbine | Miscellaneous (Steam Turbine) | D1 | Forced - Immediate | 2022 | Gas | GG | 852 | CC steam units | WECC | Off-Peak | 41.65 | 25.5 | 1 | 1 | 4499-Other miscellaneous steam turbine problems | D1-Forced - Immediate | 852-CC steam units
4499 | Other miscellaneous steam turbine problems | Steam Turbine | Miscellaneous (Steam Turbine) | D1 | Forced - Immediate | 2022 | Gas | GG | 852 | CC steam units | WECC | Winter | 143.0999 | 162 | 1 | 1 | 4499-Other miscellaneous steam turbine problems | D1-Forced - Immediate | 852-CC steam units
4499 | Other miscellaneous steam turbine problems | Steam Turbine | Miscellaneous (Steam Turbine) | SF | Startup Failure | 2022 | Waste Heat | WH | 852 | CC steam units | SERC | Summer | 10.2666 | 28 | 1 | 1 | 4499-Other miscellaneous steam turbine problems | SF-Startup Failure | 852-CC steam units
4499 | Other miscellaneous steam turbine problems | Steam Turbine | Miscellaneous (Steam Turbine) | U1 | Forced - Immediate | 2022 | Gas | GG | 852 | CC steam units | RFC | Summer | 373.25 | 298.6 | 1 | 1 | 4499-Other miscellaneous steam turbine problems | U1-Forced - Immediate | 852-CC steam units
4499 | Other miscellaneous steam turbine problems | Steam Turbine | Miscellaneous (Steam Turbine) | U1 | Forced - Immediate | 2022 | Waste Heat | WH | 852 | CC steam units | WECC | Off-Peak | 8 | 20 | 1 | 1 | 4499-Other miscellaneous steam turbine problems | U1-Forced - Immediate | 852-CC steam units
4499 | Other miscellaneous steam turbine problems | Steam Turbine | Miscellaneous (Steam Turbine) | U1 | Forced - Immediate | 2022 | Waste Heat | WH | 852 | CC steam units | TRE | Off-Peak | 600 | 300 | 1 | 1 | 4499-Other miscellaneous steam turbine problems | U1-Forced - Immediate | 852-CC steam units
4499 | Other miscellaneous steam turbine problems | Steam Turbine | Miscellaneous (Steam Turbine) | U1 | Forced - Immediate | 2022 | Waste Heat | WH | 852 | CC steam units | TRE | Winter | 2224.9998 | 300 | 1 | 1 | 4499-Other miscellaneous steam turbine problems | U1-Forced - Immediate | 852-CC steam units
4499 | Other miscellaneous steam turbine problems | Steam Turbine | Miscellaneous (Steam Turbine) | D1 | Forced - Immediate | 2022 | Waste Heat | WH | 852 | CC steam units | RFC | Off-Peak | 2.8998 | 1.37 | 1 | 1 | 4499-Other miscellaneous steam turbine problems | D1-Forced - Immediate | 852-CC steam units
4499 | Other miscellaneous steam turbine problems | Steam Turbine | Miscellaneous (Steam Turbine) | U1 | Forced - Immediate | 2022 | Gas | GG | 852 | CC steam units | RFC | Off-Peak | 35.827 | 307.09 | 1 | 1 | 4499-Other miscellaneous steam turbine problems | U1-Forced - Immediate | 852-CC steam units
4499 | Other miscellaneous steam turbine problems | Steam Turbine | Miscellaneous (Steam Turbine) | U1 | Forced - Immediate | 2022 | Gas | GG | 852 | CC steam units | SERC | Summer | 2625.6331 | 347 | 1 | 1 | 4499-Other miscellaneous steam turbine problems | U1-Forced - Immediate | 852-CC steam units
4499 | Other miscellaneous steam turbine problems | Steam Turbine | Miscellaneous (Steam Turbine) | U1 | Forced - Immediate | 2022 | Gas | GG | 852 | CC steam units | SERC | Winter | 715.7333 | 244 | 1 | 1 | 4499-Other miscellaneous steam turbine problems | U1-Forced - Immediate | 852-CC steam units
4499 | Other miscellaneous steam turbine problems | Steam Turbine | Miscellaneous (Steam Turbine) | U1 | Forced - Immediate | 2022 | Waste Heat | WH | 852 | CC steam units | TRE | Summer | 1362.4664 | 382 | 1 | 1 | 4499-Other miscellaneous steam turbine problems | U1-Forced - Immediate | 852-CC steam units
4499 | Other miscellaneous steam turbine problems | Steam Turbine | Miscellaneous (Steam Turbine) | D1 | Forced - Immediate | 2022 | Gas | GG | 852 | CC steam units | WECC | Summer | 138.0167 | 24.5 | 1 | 1 | 4499-Other miscellaneous steam turbine problems | D1-Forced - Immediate | 852-CC steam units
4499 | Other miscellaneous steam turbine problems | Steam Turbine | Miscellaneous (Steam Turbine) | D1 | Forced - Immediate | 2022 | Waste Heat | WH | 852 | CC steam units | SERC | Summer | 1006.7773 | 112.28 | 1 | 1 | 4499-Other miscellaneous steam turbine problems | D1-Forced - Immediate | 852-CC steam units
4499 | Other miscellaneous steam turbine problems | Steam Turbine | Miscellaneous (Steam Turbine) | D1 | Forced - Immediate | 2022 | Waste Heat | WH | 852 | CC steam units | TRE | Winter | 1016.4 | 121 | 1 | 1 | 4499-Other miscellaneous steam turbine problems | D1-Forced - Immediate | 852-CC steam units
4499 | Other miscellaneous steam turbine problems | Steam Turbine | Miscellaneous (Steam Turbine) | SF | Startup Failure | 2022 | Waste Heat | WH | 852 | CC steam units | WECC | Summer | 556.7499 | 255 | 1 | 1 | 4499-Other miscellaneous steam turbine problems | SF-Startup Failure | 852-CC steam units
4499 | Other miscellaneous steam turbine problems | Steam Turbine | Miscellaneous (Steam Turbine) | U1 | Forced - Immediate | 2022 | Gas | GG | 852 | CC steam units | RFC | Off-Peak | 209.7916 | 26.5 | 1 | 1 | 4499-Other miscellaneous steam turbine problems | U1-Forced - Immediate | 852-CC steam units
4499 | Other miscellaneous steam turbine problems | Steam Turbine | Miscellaneous (Steam Turbine) | U1 | Forced - Immediate | 2022 | Gas | GG | 852 | CC steam units | RFC | Off-Peak | 244.3 | 244.3 | 1 | 1 | 4499-Other miscellaneous steam turbine problems | U1-Forced - Immediate | 852-CC steam units
4499 | Other miscellaneous steam turbine problems | Steam Turbine | Miscellaneous (Steam Turbine) | U1 | Forced - Immediate | 2022 | Gas | GG | 852 | CC steam units | RFC | Summer | 44.79 | 298.6 | 1 | 1 | 4499-Other miscellaneous steam turbine problems | U1-Forced - Immediate | 852-CC steam units
4499 | Other miscellaneous steam turbine problems | Steam Turbine | Miscellaneous (Steam Turbine) | U1 | Forced - Immediate | 2022 | Gas | GG | 852 | CC steam units | WECC | Summer | 230.0333 | 51.5 | 1 | 1 | 4499-Other miscellaneous steam turbine problems | U1-Forced - Immediate | 852-CC steam units
4499 | Other miscellaneous steam turbine problems | Steam Turbine | Miscellaneous (Steam Turbine) | U1 | Forced - Immediate | 2022 | Gas | GG | 852 | CC steam units | RFC | Winter | 4.4166 | 26.5 | 1 | 1 | 4499-Other miscellaneous steam turbine problems | U1-Forced - Immediate | 852-CC steam units
4499 | Other miscellaneous steam turbine problems | Steam Turbine | Miscellaneous (Steam Turbine) | U1 | Forced - Immediate | 2022 | Gas | GG | 852 | CC steam units | RFC | Winter | 4.8583 | 26.5 | 1 | 1 | 4499-Other miscellaneous steam turbine problems | U1-Forced - Immediate | 852-CC steam units
4499 | Other miscellaneous steam turbine problems | Steam Turbine | Miscellaneous (Steam Turbine) | U1 | Forced - Immediate | 2022 | Gas | GG | 852 | CC steam units | RFC | Winter | 20.4725 | 307.09 | 1 | 1 | 4499-Other miscellaneous steam turbine problems | U1-Forced - Immediate | 852-CC steam units
4499 | Other miscellaneous steam turbine problems | Steam Turbine | Miscellaneous (Steam Turbine) | U1 | Forced - Immediate | 2022 | Waste Heat | WH | 852 | CC steam units | WECC | Off-Peak | 22.5 | 25 | 1 | 1 | 4499-Other miscellaneous steam turbine problems | U1-Forced - Immediate | 852-CC steam units
4499 | Other miscellaneous steam turbine problems | Steam Turbine | Miscellaneous (Steam Turbine) | U1 | Forced - Immediate | 2022 | Waste Heat | WH | 852 | CC steam units | RFC | Summer | 44.3333 | 190 | 1 | 1 | 4499-Other miscellaneous steam turbine problems | U1-Forced - Immediate | 852-CC steam units
4499 | Other miscellaneous steam turbine problems | Steam Turbine | Miscellaneous (Steam Turbine) | U1 | Forced - Immediate | 2022 | Waste Heat | WH | 852 | CC steam units | NPCC | Winter | 132.75 | 135 | 1 | 1 | 4499-Other miscellaneous steam turbine problems | U1-Forced - Immediate | 852-CC steam units
4499 | Other miscellaneous steam turbine problems | Steam Turbine | Miscellaneous (Steam Turbine) | D1 | Forced - Immediate | 2022 | Gas | GG | 852 | CC steam units | RFC | Winter | 835.8542 | 13.25 | 1 | 1 | 4499-Other miscellaneous steam turbine problems | D1-Forced - Immediate | 852-CC steam units
4499 | Other miscellaneous steam turbine problems | Steam Turbine | Miscellaneous (Steam Turbine) | D1 | Forced - Immediate | 2022 | Waste Heat | WH | 852 | CC steam units | NPCC | Winter | 385.3333 | 85 | 1 | 1 | 4499-Other miscellaneous steam turbine problems | D1-Forced - Immediate | 852-CC steam units
4499 | Other miscellaneous steam turbine problems | Steam Turbine | Miscellaneous (Steam Turbine) | U1 | Forced - Immediate | 2022 | Waste Heat | WH | 852 | CC steam units | WECC | Off-Peak | 3.6667 | 20 | 1 | 2 | 4499-Other miscellaneous steam turbine problems | U1-Forced - Immediate | 852-CC steam units
4499 | Other miscellaneous steam turbine problems | Steam Turbine | Miscellaneous (Steam Turbine) | U1 | Forced - Immediate | 2022 | Waste Heat | WH | 852 | CC steam units | WECC | Off-Peak | 5.95 | 21 | 1 | 1 | 4499-Other miscellaneous steam turbine problems | U1-Forced - Immediate | 852-CC steam units
4499 | Other miscellaneous steam turbine problems | Steam Turbine | Miscellaneous (Steam Turbine) | U1 | Forced - Immediate | 2022 | Waste Heat | WH | 852 | CC steam units | TRE | Off-Peak | 2139.9999 | 300 | 1 | 1 | 4499-Other miscellaneous steam turbine problems | U1-Forced - Immediate | 852-CC steam units
4499 | Other miscellaneous steam turbine problems | Steam Turbine | Miscellaneous (Steam Turbine) | U1 | Forced - Immediate | 2022 | Waste Heat | WH | 852 | CC steam units | WECC | Summer | 4 | 20 | 1 | 1 | 4499-Other miscellaneous steam turbine problems | U1-Forced - Immediate | 852-CC steam units
4499 | Other miscellaneous steam turbine problems | Steam Turbine | Miscellaneous (Steam Turbine) | U1 | Forced - Immediate | 2022 | Waste Heat | WH | 852 | CC steam units | WECC | Winter | 4.5833 | 25 | 1 | 1 | 4499-Other miscellaneous steam turbine problems | U1-Forced - Immediate | 852-CC steam units
4499 | Other miscellaneous steam turbine problems | Steam Turbine | Miscellaneous (Steam Turbine) | U1 | Forced - Immediate | 2022 | Waste Heat | WH | 852 | CC steam units | NPCC | Winter | 160.2418 | 282.78 | 1 | 1 | 4499-Other miscellaneous steam turbine problems | U1-Forced - Immediate | 852-CC steam units
4499 | Other miscellaneous steam turbine problems | Steam Turbine | Miscellaneous (Steam Turbine) | U1 | Forced - Immediate | 2022 | Waste Heat | WH | 852 | CC steam units | WECC | Winter | 6575.8 | 49 | 1 | 1 | 4499-Other miscellaneous steam turbine problems | U1-Forced - Immediate | 852-CC steam units
4499 | Other miscellaneous steam turbine problems | Steam Turbine | Miscellaneous (Steam Turbine) | D1 | Forced - Immediate | 2022 | Gas | GG | 860 | Co-generator Block | RFC | Off-Peak | 501.5 | 85 | 1 | 1 | 4499-Other miscellaneous steam turbine problems | D1-Forced - Immediate | 860-Co-generator Block
4499 | Other miscellaneous steam turbine problems | Steam Turbine | Miscellaneous (Steam Turbine) | D1 | Forced - Immediate | 2022 | Gas | GG | 860 | Co-generator Block | RFC | Summer | 1494 | 180 | 1 | 1 | 4499-Other miscellaneous steam turbine problems | D1-Forced - Immediate | 860-Co-generator Block
4499 | Other miscellaneous steam turbine problems | Steam Turbine | Miscellaneous (Steam Turbine) | D1 | Forced - Immediate | 2022 | Gas | GG | 860 | Co-generator Block | RFC | Summer | 176112 | 180 | 1 | 1 | 4499-Other miscellaneous steam turbine problems | D1-Forced - Immediate | 860-Co-generator Block
4499 | Other miscellaneous steam turbine problems | Steam Turbine | Miscellaneous (Steam Turbine) | U1 | Forced - Immediate | 2022 | Waste Heat | WH | 862 | CoG steam units | TRE | Summer | 54.8 | 137 | 1 | 1 | 4499-Other miscellaneous steam turbine problems | U1-Forced - Immediate | 862-CoG steam units
4499 | Other miscellaneous steam turbine problems | Steam Turbine | Miscellaneous (Steam Turbine) | U1 | Forced - Immediate | 2022 | Waste Heat | WH | 862 | CoG steam units | TRE | Summer | 591.3832 | 137 | 1 | 1 | 4499-Other miscellaneous steam turbine problems | U1-Forced - Immediate | 862-CoG steam units
4499 | Other miscellaneous steam turbine problems | Steam Turbine | Miscellaneous (Steam Turbine) | U1 | Forced - Immediate | 2022 | Waste Heat | WH | 862 | CoG steam units | SERC | Off-Peak | 23.3333 | 100 | 1 | 1 | 4499-Other miscellaneous steam turbine problems | U1-Forced - Immediate | 862-CoG steam units
4499 | Other miscellaneous steam turbine problems | Steam Turbine | Miscellaneous (Steam Turbine) | U1 | Forced - Immediate | 2022 | Gas | GG | 862 | CoG steam units | TRE | Off-Peak | 113.815 | 66.3 | 1 | 1 | 4499-Other miscellaneous steam turbine problems | U1-Forced - Immediate | 862-CoG steam units
4499 | Other miscellaneous steam turbine problems | Steam Turbine | Miscellaneous (Steam Turbine) | U1 | Forced - Immediate | 2022 | Gas | GG | 862 | CoG steam units | SERC | Summer | 200.1999 | 92.4 | 1 | 1 | 4499-Other miscellaneous steam turbine problems | U1-Forced - Immediate | 862-CoG steam units
4500 | Rotor windings (including damper windings and fan blades on hydro units) | Generator | Generator | D1 | Forced - Immediate | 2022 | Coal | CC | 100 | Fossil-Steam | WECC | Off-Peak | 531 | 59 | 1 | 1 | 4500-Rotor windings (including damper windings and fan blades on hydro units) | D1-Forced - Immediate | 100-Fossil-Steam
4500 | Rotor windings (including damper windings and fan blades on hydro units) | Generator | Generator | D1 | Forced - Immediate | 2022 | Coal | CC | 100 | Fossil-Steam | WECC | Off-Peak | 5004.8666 | 74 | 1 | 1 | 4500-Rotor windings (including damper windings and fan blades on hydro units) | D1-Forced - Immediate | 100-Fossil-Steam
4500 | Rotor windings (including damper windings and fan blades on hydro units) | Generator | Generator | D1 | Forced - Immediate | 2022 | Coal | CC | 100 | Fossil-Steam | WECC | Summer | 10329.1666 | 74 | 1 | 1 | 4500-Rotor windings (including damper windings and fan blades on hydro units) | D1-Forced - Immediate | 100-Fossil-Steam
4500 | Rotor windings (including damper windings and fan blades on hydro units) | Generator | Generator | D1 | Forced - Immediate | 2022 | Coal | CC | 100 | Fossil-Steam | WECC | Off-Peak | 6877.0666 | 74 | 1 | 1 | 4500-Rotor windings (including damper windings and fan blades on hydro units) | D1-Forced - Immediate | 100-Fossil-Steam
4500 | Rotor windings (including damper windings and fan blades on hydro units) | Generator | Generator | D1 | Forced - Immediate | 2022 | Coal | CC | 100 | Fossil-Steam | WECC | Off-Peak | 1696 | 106 | 1 | 1 | 4500-Rotor windings (including damper windings and fan blades on hydro units) | D1-Forced - Immediate | 100-Fossil-Steam
4500 | Rotor windings (including damper windings and fan blades on hydro units) | Generator | Generator | D1 | Forced - Immediate | 2022 | Coal | CC | 100 | Fossil-Steam | WECC | Off-Peak | 1648.6166 | 91 | 1 | 1 | 4500-Rotor windings (including damper windings and fan blades on hydro units) | D1-Forced - Immediate | 100-Fossil-Steam
4500 | Rotor windings (including damper windings and fan blades on hydro units) | Generator | Generator | D1 | Forced - Immediate | 2022 | Coal | CC | 100 | Fossil-Steam | WECC | Off-Peak | 24560.6 | 74 | 1 | 1 | 4500-Rotor windings (including damper windings and fan blades on hydro units) | D1-Forced - Immediate | 100-Fossil-Steam
4500 | Rotor windings (including damper windings and fan blades on hydro units) | Generator | Generator | D1 | Forced - Immediate | 2022 | Coal | CC | 100 | Fossil-Steam | WECC | Off-Peak | 62859.3 | 74 | 1 | 1 | 4500-Rotor windings (including damper windings and fan blades on hydro units) | D1-Forced - Immediate | 100-Fossil-Steam
4500 | Rotor windings (including damper windings and fan blades on hydro units) | Generator | Generator | D1 | Forced - Immediate | 2022 | Coal | CC | 100 | Fossil-Steam | WECC | Off-Peak | 165.2666 | 74 | 1 | 1 | 4500-Rotor windings (including damper windings and fan blades on hydro units) | D1-Forced - Immediate | 100-Fossil-Steam
4500 | Rotor windings (including damper windings and fan blades on hydro units) | Generator | Generator | D1 | Forced - Immediate | 2022 | Coal | CC | 100 | Fossil-Steam | WECC | Off-Peak | 5119.7332 | 146 | 1 | 1 | 4500-Rotor windings (including damper windings and fan blades on hydro units) | D1-Forced - Immediate | 100-Fossil-Steam
4500 | Rotor windings (including damper windings and fan blades on hydro units) | Generator | Generator | D1 | Forced - Immediate | 2022 | Coal | CC | 100 | Fossil-Steam | MRO | Summer | 1117.3333 | 40 | 1 | 1 | 4500-Rotor windings (including damper windings and fan blades on hydro units) | D1-Forced - Immediate | 100-Fossil-Steam
4500 | Rotor windings (including damper windings and fan blades on hydro units) | Generator | Generator | D1 | Forced - Immediate | 2022 | Coal | CC | 100 | Fossil-Steam | WECC | Summer | 115370.9333 | 74 | 1 | 1 | 4500-Rotor windings (including damper windings and fan blades on hydro units) | D1-Forced - Immediate | 100-Fossil-Steam
4500 | Rotor windings (including damper windings and fan blades on hydro units) | Generator | Generator | U1 | Forced - Immediate | 2022 | Gas | GG | 100 | Fossil-Steam | RFC | Summer | 0 | 125 | 1 | 1 | 4500-Rotor windings (including damper windings and fan blades on hydro units) | U1-Forced - Immediate | 100-Fossil-Steam
4500 | Rotor windings (including damper windings and fan blades on hydro units) | Generator | Generator | D1 | Forced - Immediate | 2022 | Coal | CC | 100 | Fossil-Steam | WECC | Off-Peak | 181.9999 | 84 | 1 | 1 | 4500-Rotor windings (including damper windings and fan blades on hydro units) | D1-Forced - Immediate | 100-Fossil-Steam
4500 | Rotor windings (including damper windings and fan blades on hydro units) | Generator | Generator | D1 | Forced - Immediate | 2022 | Coal | CC | 100 | Fossil-Steam | WECC | Summer | 36566.9166 | 73 | 1 | 1 | 4500-Rotor windings (including damper windings and fan blades on hydro units) | D1-Forced - Immediate | 100-Fossil-Steam
4500 | Rotor windings (including damper windings and fan blades on hydro units) | Generator | Generator | D1 | Forced - Immediate | 2022 | Coal | CC | 100 | Fossil-Steam | WECC | Off-Peak | 1449.1666 | 74 | 1 | 1 | 4500-Rotor windings (including damper windings and fan blades on hydro units) | D1-Forced - Immediate | 100-Fossil-Steam
4500 | Rotor windings (including damper windings and fan blades on hydro units) | Generator | Generator | U1 | Forced - Immediate | 2022 | Gas | GG | 300 | Gas Turbine/Jet Engine (Simple Cycle Operation) | SERC | Off-Peak | 294246.2749 | 88.5 | 1 | 1 | 4500-Rotor windings (including damper windings and fan blades on hydro units) | U1-Forced - Immediate | 300-Gas Turbine/Jet Engine (Simple Cycle Operation)
4500 | Rotor windings (including damper windings and fan blades on hydro units) | Generator | Generator | U1 | Forced - Immediate | 2022 | Gas | GG | 300 | Gas Turbine/Jet Engine (Simple Cycle Operation) | SERC | Winter | 35.4166 | 62.5 | 1 | 1 | 4500-Rotor windings (including damper windings and fan blades on hydro units) | U1-Forced - Immediate | 300-Gas Turbine/Jet Engine (Simple Cycle Operation)
4500 | Rotor windings (including damper windings and fan blades on hydro units) | Generator | Generator | U1 | Forced - Immediate | 2022 | Gas | GG | 300 | Gas Turbine/Jet Engine (Simple Cycle Operation) | SERC | Off-Peak | 397.3833 | 113 | 1 | 1 | 4500-Rotor windings (including damper windings and fan blades on hydro units) | U1-Forced - Immediate | 300-Gas Turbine/Jet Engine (Simple Cycle Operation)
4500 | Rotor windings (including damper windings and fan blades on hydro units) | Generator | Generator | U1 | Forced - Immediate | 2022 | Gas | GG | 300 | Gas Turbine/Jet Engine (Simple Cycle Operation) | SERC | Summer | 137.7133 | 45.4 | 1 | 1 | 4500-Rotor windings (including damper windings and fan blades on hydro units) | U1-Forced - Immediate | 300-Gas Turbine/Jet Engine (Simple Cycle Operation)
4500 | Rotor windings (including damper windings and fan blades on hydro units) | Generator | Generator | U1 | Forced - Immediate | 2022 | Gas | GG | 300 | Gas Turbine/Jet Engine (Simple Cycle Operation) | SERC | Summer | 376.7866 | 73.4 | 4 | 4 | 4500-Rotor windings (including damper windings and fan blades on hydro units) | U1-Forced - Immediate | 300-Gas Turbine/Jet Engine (Simple Cycle Operation)
4500 | Rotor windings (including damper windings and fan blades on hydro units) | Generator | Generator | U1 | Forced - Immediate | 2022 | Gas | GG | 300 | Gas Turbine/Jet Engine (Simple Cycle Operation) | SERC | Winter | 44080 | 60.8 | 1 | 1 | 4500-Rotor windings (including damper windings and fan blades on hydro units) | U1-Forced - Immediate | 300-Gas Turbine/Jet Engine (Simple Cycle Operation)
4500 | Rotor windings (including damper windings and fan blades on hydro units) | Generator | Generator | U1 | Forced - Immediate | 2022 | Gas | GG | 300 | Gas Turbine/Jet Engine (Simple Cycle Operation) | SERC | Off-Peak | 3004.7383 | 58.1 | 1 | 1 | 4500-Rotor windings (including damper windings and fan blades on hydro units) | U1-Forced - Immediate | 300-Gas Turbine/Jet Engine (Simple Cycle Operation)
4500 | Rotor windings (including damper windings and fan blades on hydro units) | Generator | Generator | U1 | Forced - Immediate | 2022 | Gas | GG | 300 | Gas Turbine/Jet Engine (Simple Cycle Operation) | SERC | Summer | 1823.99 | 73.4 | 1 | 1 | 4500-Rotor windings (including damper windings and fan blades on hydro units) | U1-Forced - Immediate | 300-Gas Turbine/Jet Engine (Simple Cycle Operation)
4500 | Rotor windings (including damper windings and fan blades on hydro units) | Generator | Generator | U1 | Forced - Immediate | 2022 | Gas | GG | 300 | Gas Turbine/Jet Engine (Simple Cycle Operation) | SERC | Summer | 2440.25 | 45.4 | 1 | 1 | 4500-Rotor windings (including damper windings and fan blades on hydro units) | U1-Forced - Immediate | 300-Gas Turbine/Jet Engine (Simple Cycle Operation)
4500 | Rotor windings (including damper windings and fan blades on hydro units) | Generator | Generator | U1 | Forced - Immediate | 2022 | Gas | GG | 300 | Gas Turbine/Jet Engine (Simple Cycle Operation) | SERC | Summer | 3117.4666 | 45.4 | 1 | 1 | 4500-Rotor windings (including damper windings and fan blades on hydro units) | U1-Forced - Immediate | 300-Gas Turbine/Jet Engine (Simple Cycle Operation)
4500 | Rotor windings (including damper windings and fan blades on hydro units) | Generator | Generator | U1 | Forced - Immediate | 2022 | Gas | GG | 300 | Gas Turbine/Jet Engine (Simple Cycle Operation) | SERC | Winter | 587.5 | 62.5 | 1 | 1 | 4500-Rotor windings (including damper windings and fan blades on hydro units) | U1-Forced - Immediate | 300-Gas Turbine/Jet Engine (Simple Cycle Operation)
4500 | Rotor windings (including damper windings and fan blades on hydro units) | Generator | Generator | U1 | Forced - Immediate | 2022 | Gas | GG | 300 | Gas Turbine/Jet Engine (Simple Cycle Operation) | SERC | Winter | 3351.1 | 93 | 1 | 1 | 4500-Rotor windings (including damper windings and fan blades on hydro units) | U1-Forced - Immediate | 300-Gas Turbine/Jet Engine (Simple Cycle Operation)
4500 | Rotor windings (including damper windings and fan blades on hydro units) | Generator | Generator | U1 | Forced - Immediate | 2022 | Gas | GG | 300 | Gas Turbine/Jet Engine (Simple Cycle Operation) | SERC | Winter | 8102.0833 | 62.5 | 1 | 1 | 4500-Rotor windings (including damper windings and fan blades on hydro units) | U1-Forced - Immediate | 300-Gas Turbine/Jet Engine (Simple Cycle Operation)
4500 | Rotor windings (including damper windings and fan blades on hydro units) | Generator | Generator | U1 | Forced - Immediate | 2022 | Gas | GG | 300 | Gas Turbine/Jet Engine (Simple Cycle Operation) | SERC | Summer | 562.9866 | 72.8 | 1 | 1 | 4500-Rotor windings (including damper windings and fan blades on hydro units) | U1-Forced - Immediate | 300-Gas Turbine/Jet Engine (Simple Cycle Operation)
4500 | Rotor windings (including damper windings and fan blades on hydro units) | Generator | Generator | U1 | Forced - Immediate | 2022 | Gas | GG | 300 | Gas Turbine/Jet Engine (Simple Cycle Operation) | SERC | Summer | 16848.975 | 71.5 | 1 | 1 | 4500-Rotor windings (including damper windings and fan blades on hydro units) | U1-Forced - Immediate | 300-Gas Turbine/Jet Engine (Simple Cycle Operation)
4500 | Rotor windings (including damper windings and fan blades on hydro units) | Generator | Generator | U1 | Forced - Immediate | 2022 | Gas | GG | 300 | Gas Turbine/Jet Engine (Simple Cycle Operation) | SERC | Summer | 8384.1333 | 72.8 | 1 | 1 | 4500-Rotor windings (including damper windings and fan blades on hydro units) | U1-Forced - Immediate | 300-Gas Turbine/Jet Engine (Simple Cycle Operation)
4500 | Rotor windings (including damper windings and fan blades on hydro units) | Generator | Generator | U1 | Forced - Immediate | 2022 | Gas | GG | 300 | Gas Turbine/Jet Engine (Simple Cycle Operation) | SERC | Summer | 38325.1666 | 45.4 | 1 | 1 | 4500-Rotor windings (including damper windings and fan blades on hydro units) | U1-Forced - Immediate | 300-Gas Turbine/Jet Engine (Simple Cycle Operation)
4500 | Rotor windings (including damper windings and fan blades on hydro units) | Generator | Generator | U1 | Forced - Immediate | 2022 | Gas | GG | 300 | Gas Turbine/Jet Engine (Simple Cycle Operation) | SERC | Winter | 16416 | 60.8 | 2 | 2 | 4500-Rotor windings (including damper windings and fan blades on hydro units) | U1-Forced - Immediate | 300-Gas Turbine/Jet Engine (Simple Cycle Operation)
4500 | Rotor windings (including damper windings and fan blades on hydro units) | Generator | Generator | U1 | Forced - Immediate | 2022 | Gas | GG | 300 | Gas Turbine/Jet Engine (Simple Cycle Operation) | SERC | Off-Peak | 68.2666 | 128 | 1 | 1 | 4500-Rotor windings (including damper windings and fan blades on hydro units) | U1-Forced - Immediate | 300-Gas Turbine/Jet Engine (Simple Cycle Operation)
4500 | Rotor windings (including damper windings and fan blades on hydro units) | Generator | Generator | U1 | Forced - Immediate | 2022 | Gas | GG | 300 | Gas Turbine/Jet Engine (Simple Cycle Operation) | SERC | Off-Peak | 3943.6833 | 77 | 1 | 1 | 4500-Rotor windings (including damper windings and fan blades on hydro units) | U1-Forced - Immediate | 300-Gas Turbine/Jet Engine (Simple Cycle Operation)
4500 | Rotor windings (including damper windings and fan blades on hydro units) | Generator | Generator | U1 | Forced - Immediate | 2022 | Gas | GG | 300 | Gas Turbine/Jet Engine (Simple Cycle Operation) | SERC | Summer | 316244.5 | 71.5 | 1 | 1 | 4500-Rotor windings (including damper windings and fan blades on hydro units) | U1-Forced - Immediate | 300-Gas Turbine/Jet Engine (Simple Cycle Operation)
4500 | Rotor windings (including damper windings and fan blades on hydro units) | Generator | Generator | U1 | Forced - Immediate | 2022 | Gas | GG | 300 | Gas Turbine/Jet Engine (Simple Cycle Operation) | SERC | Winter | 44140.8 | 60.8 | 1 | 1 | 4500-Rotor windings (including damper windings and fan blades on hydro units) | U1-Forced - Immediate | 300-Gas Turbine/Jet Engine (Simple Cycle Operation)
4500 | Rotor windings (including damper windings and fan blades on hydro units) | Generator | Generator | SF | Startup Failure | 2022 | Gas | GG | 300 | Gas Turbine/Jet Engine (Simple Cycle Operation) | SERC | Winter | 2275.9683 | 89.9 | 1 | 1 | 4500-Rotor windings (including damper windings and fan blades on hydro units) | SF-Startup Failure | 300-Gas Turbine/Jet Engine (Simple Cycle Operation)
4500 | Rotor windings (including damper windings and fan blades on hydro units) | Generator | Generator | U1 | Forced - Immediate | 2022 | Gas | GG | 300 | Gas Turbine/Jet Engine (Simple Cycle Operation) | SERC | Summer | 128.0933 | 73.9 | 1 | 1 | 4500-Rotor windings (including damper windings and fan blades on hydro units) | U1-Forced - Immediate | 300-Gas Turbine/Jet Engine (Simple Cycle Operation)
4500 | Rotor windings (including damper windings and fan blades on hydro units) | Generator | Generator | SF | Startup Failure | 2022 | Gas | GG | 300 | Gas Turbine/Jet Engine (Simple Cycle Operation) | SERC | Summer | 5078.1616 | 73.9 | 1 | 1 | 4500-Rotor windings (including damper windings and fan blades on hydro units) | SF-Startup Failure | 300-Gas Turbine/Jet Engine (Simple Cycle Operation)
4500 | Rotor windings (including damper windings and fan blades on hydro units) | Generator | Generator | U1 | Forced - Immediate | 2022 | Gas | GG | 300 | Gas Turbine/Jet Engine (Simple Cycle Operation) | SERC | Winter | 339.5833 | 62.5 | 1 | 1 | 4500-Rotor windings (including damper windings and fan blades on hydro units) | U1-Forced - Immediate | 300-Gas Turbine/Jet Engine (Simple Cycle Operation)
4500 | Rotor windings (including damper windings and fan blades on hydro units) | Generator | Generator | U1 | Forced - Immediate | 2022 | Gas | GG | 300 | Gas Turbine/Jet Engine (Simple Cycle Operation) | SERC | Winter | 588.7483 | 93.7 | 1 | 1 | 4500-Rotor windings (including damper windings and fan blades on hydro units) | U1-Forced - Immediate | 300-Gas Turbine/Jet Engine (Simple Cycle Operation)
4500 | Rotor windings (including damper windings and fan blades on hydro units) | Generator | Generator | U1 | Forced - Immediate | 2022 | Gas | GG | 300 | Gas Turbine/Jet Engine (Simple Cycle Operation) | SERC | Winter | 5335.8083 | 94.3 | 1 | 1 | 4500-Rotor windings (including damper windings and fan blades on hydro units) | U1-Forced - Immediate | 300-Gas Turbine/Jet Engine (Simple Cycle Operation)
4500 | Rotor windings (including damper windings and fan blades on hydro units) | Generator | Generator | U1 | Forced - Immediate | 2022 | Gas | GG | 300 | Gas Turbine/Jet Engine (Simple Cycle Operation) | SERC | Summer | 1388.57 | 72.7 | 1 | 1 | 4500-Rotor windings (including damper windings and fan blades on hydro units) | U1-Forced - Immediate | 300-Gas Turbine/Jet Engine (Simple Cycle Operation)
4500 | Rotor windings (including damper windings and fan blades on hydro units) | Generator | Generator | SF | Startup Failure | 2022 | Gas | GG | 300 | Gas Turbine/Jet Engine (Simple Cycle Operation) | SERC | Off-Peak | 630.04 | 82.9 | 1 | 1 | 4500-Rotor windings (including damper windings and fan blades on hydro units) | SF-Startup Failure | 300-Gas Turbine/Jet Engine (Simple Cycle Operation)
4500 | Rotor windings (including damper windings and fan blades on hydro units) | Generator | Generator | U1 | Forced - Immediate | 2022 | Gas | GG | 300 | Gas Turbine/Jet Engine (Simple Cycle Operation) | RFC | Summer | 410960 | 80 | 1 | 1 | 4500-Rotor windings (including damper windings and fan blades on hydro units) | U1-Forced - Immediate | 300-Gas Turbine/Jet Engine (Simple Cycle Operation)
4500 | Rotor windings (including damper windings and fan blades on hydro units) | Generator | Generator | U1 | Forced - Immediate | 2022 | Gas | GG | 300 | Gas Turbine/Jet Engine (Simple Cycle Operation) | SERC | Winter | 498.0666 | 124 | 1 | 1 | 4500-Rotor windings (including damper windings and fan blades on hydro units) | U1-Forced - Immediate | 300-Gas Turbine/Jet Engine (Simple Cycle Operation)
4500 | Rotor windings (including damper windings and fan blades on hydro units) | Generator | Generator | U1 | Forced - Immediate | 2022 | Gas | GG | 300 | Gas Turbine/Jet Engine (Simple Cycle Operation) | SERC | Summer | 36.4166 | 115 | 1 | 1 | 4500-Rotor windings (including damper windings and fan blades on hydro units) | U1-Forced - Immediate | 300-Gas Turbine/Jet Engine (Simple Cycle Operation)
4500 | Rotor windings (including damper windings and fan blades on hydro units) | Generator | Generator | U1 | Forced - Immediate | 2022 | Gas | GG | 300 | Gas Turbine/Jet Engine (Simple Cycle Operation) | SERC | Summer | 1319.7067 | 17.6 | 1 | 1 | 4500-Rotor windings (including damper windings and fan blades on hydro units) | U1-Forced - Immediate | 300-Gas Turbine/Jet Engine (Simple Cycle Operation)
4500 | Rotor windings (including damper windings and fan blades on hydro units) | Generator | Generator | U1 | Forced - Immediate | 2022 | Gas | GG | 300 | Gas Turbine/Jet Engine (Simple Cycle Operation) | SERC | Summer | 1905.9533 | 73.4 | 1 | 1 | 4500-Rotor windings (including damper windings and fan blades on hydro units) | U1-Forced - Immediate | 300-Gas Turbine/Jet Engine (Simple Cycle Operation)
4500 | Rotor windings (including damper windings and fan blades on hydro units) | Generator | Generator | U1 | Forced - Immediate | 2022 | Gas | GG | 300 | Gas Turbine/Jet Engine (Simple Cycle Operation) | SERC | Winter | 85.12 | 60.8 | 1 | 1 | 4500-Rotor windings (including damper windings and fan blades on hydro units) | U1-Forced - Immediate | 300-Gas Turbine/Jet Engine (Simple Cycle Operation)
4500 | Rotor windings (including damper windings and fan blades on hydro units) | Generator | Generator | U1 | Forced - Immediate | 2022 | Gas | GG | 300 | Gas Turbine/Jet Engine (Simple Cycle Operation) | SERC | Winter | 559.0766 | 93.7 | 1 | 1 | 4500-Rotor windings (including damper windings and fan blades on hydro units) | U1-Forced - Immediate | 300-Gas Turbine/Jet Engine (Simple Cycle Operation)
4500 | Rotor windings (including damper windings and fan blades on hydro units) | Generator | Generator | U1 | Forced - Immediate | 2022 | Gas | GG | 300 | Gas Turbine/Jet Engine (Simple Cycle Operation) | SERC | Winter | 2261.85 | 88.7 | 1 | 1 | 4500-Rotor windings (including damper windings and fan blades on hydro units) | U1-Forced - Immediate | 300-Gas Turbine/Jet Engine (Simple Cycle Operation)
4500 | Rotor windings (including damper windings and fan blades on hydro units) | Generator | Generator | U1 | Forced - Immediate | 2022 | Gas | GG | 300 | Gas Turbine/Jet Engine (Simple Cycle Operation) | SERC | Winter | 22466.975 | 94.3 | 1 | 1 | 4500-Rotor windings (including damper windings and fan blades on hydro units) | U1-Forced - Immediate | 300-Gas Turbine/Jet Engine (Simple Cycle Operation)
4500 | Rotor windings (including damper windings and fan blades on hydro units) | Generator | Generator | SF | Startup Failure | 2022 | Gas | GG | 300 | Gas Turbine/Jet Engine (Simple Cycle Operation) | SERC | Summer | 2217 | 73.9 | 1 | 1 | 4500-Rotor windings (including damper windings and fan blades on hydro units) | SF-Startup Failure | 300-Gas Turbine/Jet Engine (Simple Cycle Operation)
4500 | Rotor windings (including damper windings and fan blades on hydro units) | Generator | Generator | U1 | Forced - Immediate | 2022 | Gas | GG | 300 | Gas Turbine/Jet Engine (Simple Cycle Operation) | WECC | Summer | 60129.1666 | 50 | 1 | 1 | 4500-Rotor windings (including damper windings and fan blades on hydro units) | U1-Forced - Immediate | 300-Gas Turbine/Jet Engine (Simple Cycle Operation)
4500 | Rotor windings (including damper windings and fan blades on hydro units) | Generator | Generator | U1 | Forced - Immediate | 2022 | Gas | GG | 300 | Gas Turbine/Jet Engine (Simple Cycle Operation) | SERC | Summer | 192349.8333 | 118 | 1 | 1 | 4500-Rotor windings (including damper windings and fan blades on hydro units) | U1-Forced - Immediate | 300-Gas Turbine/Jet Engine (Simple Cycle Operation)
4500 | Rotor windings (including damper windings and fan blades on hydro units) | Generator | Generator | U1 | Forced - Immediate | 2022 | Gas | GG | 300 | Gas Turbine/Jet Engine (Simple Cycle Operation) | SERC | Winter | 3149.62 | 94.3 | 1 | 1 | 4500-Rotor windings (including damper windings and fan blades on hydro units) | U1-Forced - Immediate | 300-Gas Turbine/Jet Engine (Simple Cycle Operation)
4500 | Rotor windings (including damper windings and fan blades on hydro units) | Generator | Generator | U1 | Forced - Immediate | 2022 | Gas | GG | 300 | Gas Turbine/Jet Engine (Simple Cycle Operation) | SERC | Winter | 59619.6033 | 94.3 | 1 | 1 | 4500-Rotor windings (including damper windings and fan blades on hydro units) | U1-Forced - Immediate | 300-Gas Turbine/Jet Engine (Simple Cycle Operation)
4500 | Rotor windings (including damper windings and fan blades on hydro units) | Generator | Generator | U1 | Forced - Immediate | 2022 | Gas | GG | 300 | Gas Turbine/Jet Engine (Simple Cycle Operation) | SERC | Off-Peak | 1009.9983 | 82.9 | 1 | 1 | 4500-Rotor windings (including damper windings and fan blades on hydro units) | U1-Forced - Immediate | 300-Gas Turbine/Jet Engine (Simple Cycle Operation)
4500 | Rotor windings (including damper windings and fan blades on hydro units) | Generator | Generator | U1 | Forced - Immediate | 2022 | Gas | GG | 300 | Gas Turbine/Jet Engine (Simple Cycle Operation) | SERC | Summer | 1028.35 | 47.1 | 1 | 1 | 4500-Rotor windings (including damper windings and fan blades on hydro units) | U1-Forced - Immediate | 300-Gas Turbine/Jet Engine (Simple Cycle Operation)
4500 | Rotor windings (including damper windings and fan blades on hydro units) | Generator | Generator | U1 | Forced - Immediate | 2022 | Gas | GG | 300 | Gas Turbine/Jet Engine (Simple Cycle Operation) | SERC | Winter | 394.7916 | 62.5 | 1 | 1 | 4500-Rotor windings (including damper windings and fan blades on hydro units) | U1-Forced - Immediate | 300-Gas Turbine/Jet Engine (Simple Cycle Operation)
4500 | Rotor windings (including damper windings and fan blades on hydro units) | Generator | Generator | U1 | Forced - Immediate | 2022 | Gas | GG | 300 | Gas Turbine/Jet Engine (Simple Cycle Operation) | SERC | Winter | 2907.8816 | 88.7 | 1 | 1 | 4500-Rotor windings (including damper windings and fan blades on hydro units) | U1-Forced - Immediate | 300-Gas Turbine/Jet Engine (Simple Cycle Operation)
4500 | Rotor windings (including damper windings and fan blades on hydro units) | Generator | Generator | U1 | Forced - Immediate | 2022 | Gas | GG | 300 | Gas Turbine/Jet Engine (Simple Cycle Operation) | SERC | Summer | 581.3466 | 73.9 | 1 | 1 | 4500-Rotor windings (including damper windings and fan blades on hydro units) | U1-Forced - Immediate | 300-Gas Turbine/Jet Engine (Simple Cycle Operation)
4500 | Rotor windings (including damper windings and fan blades on hydro units) | Generator | Generator | U1 | Forced - Immediate | 2022 | Gas | GG | 300 | Gas Turbine/Jet Engine (Simple Cycle Operation) | SERC | Winter | 637060.5 | 85.5 | 1 | 1 | 4500-Rotor windings (including damper windings and fan blades on hydro units) | U1-Forced - Immediate | 300-Gas Turbine/Jet Engine (Simple Cycle Operation)
4500 | Rotor windings (including damper windings and fan blades on hydro units) | Generator | Generator | U1 | Forced - Immediate | 2022 | Gas | GG | 300 | Gas Turbine/Jet Engine (Simple Cycle Operation) | SERC | Off-Peak | 7548.4 | 113 | 1 | 1 | 4500-Rotor windings (including damper windings and fan blades on hydro units) | U1-Forced - Immediate | 300-Gas Turbine/Jet Engine (Simple Cycle Operation)
4500 | Rotor windings (including damper windings and fan blades on hydro units) | Generator | Generator | U1 | Forced - Immediate | 2022 | Gas | GG | 300 | Gas Turbine/Jet Engine (Simple Cycle Operation) | SERC | Winter | 51013.2999 | 78 | 1 | 1 | 4500-Rotor windings (including damper windings and fan blades on hydro units) | U1-Forced - Immediate | 300-Gas Turbine/Jet Engine (Simple Cycle Operation)
4500 | Rotor windings (including damper windings and fan blades on hydro units) | Generator | Generator | D1 | Forced - Immediate | 2022 | Hydro | WA | 500 | Pumped Storage/Hydro | SERC | Winter | 8415 | 17 | 2 | 2 | 4500-Rotor windings (including damper windings and fan blades on hydro units) | D1-Forced - Immediate | 500-Pumped Storage/Hydro
4500 | Rotor windings (including damper windings and fan blades on hydro units) | Generator | Generator | U1 | Forced - Immediate | 2022 | Hydro | WA | 500 | Pumped Storage/Hydro | MRO | Off-Peak | 174093.7752 | 32.93 | 1 | 1 | 4500-Rotor windings (including damper windings and fan blades on hydro units) | U1-Forced - Immediate | 500-Pumped Storage/Hydro
4500 | Rotor windings (including damper windings and fan blades on hydro units) | Generator | Generator | D1 | Forced - Immediate | 2022 | Hydro | WA | 500 | Pumped Storage/Hydro | SERC | Winter | 7920 | 16 | 1 | 1 | 4500-Rotor windings (including damper windings and fan blades on hydro units) | D1-Forced - Immediate | 500-Pumped Storage/Hydro
4500 | Rotor windings (including damper windings and fan blades on hydro units) | Generator | Generator | U1 | Forced - Immediate | 2022 | Hydro | WA | 500 | Pumped Storage/Hydro | WECC | Off-Peak | 111600 | 150 | 1 | 1 | 4500-Rotor windings (including damper windings and fan blades on hydro units) | U1-Forced - Immediate | 500-Pumped Storage/Hydro
4500 | Rotor windings (including damper windings and fan blades on hydro units) | Generator | Generator | D1 | Forced - Immediate | 2022 | Hydro | WA | 500 | Pumped Storage/Hydro | SERC | Winter | 7425 | 15 | 1 | 1 | 4500-Rotor windings (including damper windings and fan blades on hydro units) | D1-Forced - Immediate | 500-Pumped Storage/Hydro
4500 | Rotor windings (including damper windings and fan blades on hydro units) | Generator | Generator | U1 | Forced - Immediate | 2022 | Hydro | WA | 500 | Pumped Storage/Hydro | WECC | Off-Peak | 101.7833 | 31 | 1 | 1 | 4500-Rotor windings (including damper windings and fan blades on hydro units) | U1-Forced - Immediate | 500-Pumped Storage/Hydro
4500 | Rotor windings (including damper windings and fan blades on hydro units) | Generator | Generator | U1 | Forced - Immediate | 2022 | Hydro | WA | 500 | Pumped Storage/Hydro | MRO | Winter | 999.79 | 100.65 | 1 | 1 | 4500-Rotor windings (including damper windings and fan blades on hydro units) | U1-Forced - Immediate | 500-Pumped Storage/Hydro
4500 | Rotor windings (including damper windings and fan blades on hydro units) | Generator | Generator | U1 | Forced - Immediate | 2022 | Hydro | WA | 500 | Pumped Storage/Hydro | MRO | Winter | 256482.8166 | 43 | 1 | 1 | 4500-Rotor windings (including damper windings and fan blades on hydro units) | U1-Forced - Immediate | 500-Pumped Storage/Hydro
4500 | Rotor windings (including damper windings and fan blades on hydro units) | Generator | Generator | U1 | Forced - Immediate | 2022 | Hydro | WA | 500 | Pumped Storage/Hydro | MRO | Winter | 4096.455 | 100.65 | 1 | 1 | 4500-Rotor windings (including damper windings and fan blades on hydro units) | U1-Forced - Immediate | 500-Pumped Storage/Hydro
4500 | Rotor windings (including damper windings and fan blades on hydro units) | Generator | Generator | U1 | Forced - Immediate | 2022 | Hydro | WA | 500 | Pumped Storage/Hydro | MRO | Summer | 23 | 23 | 1 | 1 | 4500-Rotor windings (including damper windings and fan blades on hydro units) | U1-Forced - Immediate | 500-Pumped Storage/Hydro
4500 | Rotor windings (including damper windings and fan blades on hydro units) | Generator | Generator | U1 | Forced - Immediate | 2022 | Hydro | WA | 500 | Pumped Storage/Hydro | WECC | Summer | 60150 | 150 | 1 | 1 | 4500-Rotor windings (including damper windings and fan blades on hydro units) | U1-Forced - Immediate | 500-Pumped Storage/Hydro
4500 | Rotor windings (including damper windings and fan blades on hydro units) | Generator | Generator | U1 | Forced - Immediate | 2022 | Hydro | WA | 500 | Pumped Storage/Hydro | NPCC | Summer | 9790.7333 | 26 | 1 | 1 | 4500-Rotor windings (including damper windings and fan blades on hydro units) | U1-Forced - Immediate | 500-Pumped Storage/Hydro
4500 | Rotor windings (including damper windings and fan blades on hydro units) | Generator | Generator | U1 | Forced - Immediate | 2022 | Hydro | WA | 500 | Pumped Storage/Hydro | MRO | Off-Peak | 29915.8073 | 32.93 | 1 | 1 | 4500-Rotor windings (including damper windings and fan blades on hydro units) | U1-Forced - Immediate | 500-Pumped Storage/Hydro
4500 | Rotor windings (including damper windings and fan blades on hydro units) | Generator | Generator | U1 | Forced - Immediate | 2022 | Hydro | WA | 500 | Pumped Storage/Hydro | WECC | Winter | 111600 | 150 | 1 | 1 | 4500-Rotor windings (including damper windings and fan blades on hydro units) | U1-Forced - Immediate | 500-Pumped Storage/Hydro
4500 | Rotor windings (including damper windings and fan blades on hydro units) | Generator | Generator | U1 | Forced - Immediate | 2022 | Hydro | WA | 500 | Pumped Storage/Hydro | MRO | Off-Peak | 7.6837 | 32.93 | 1 | 1 | 4500-Rotor windings (including damper windings and fan blades on hydro units) | U1-Forced - Immediate | 500-Pumped Storage/Hydro
4500 | Rotor windings (including damper windings and fan blades on hydro units) | Generator | Generator | U1 | Forced - Immediate | 2022 | Hydro | WA | 500 | Pumped Storage/Hydro | RFC | Winter | 22186.5 | 30 | 1 | 1 | 4500-Rotor windings (including damper windings and fan blades on hydro units) | U1-Forced - Immediate | 500-Pumped Storage/Hydro
4500 | Rotor windings (including damper windings and fan blades on hydro units) | Generator | Generator | U1 | Forced - Immediate | 2022 | Hydro | WA | 500 | Pumped Storage/Hydro | WECC | Off-Peak | 111450 | 150 | 1 | 1 | 4500-Rotor windings (including damper windings and fan blades on hydro units) | U1-Forced - Immediate | 500-Pumped Storage/Hydro
4500 | Rotor windings (including damper windings and fan blades on hydro units) | Generator | Generator | U1 | Forced - Immediate | 2022 | Hydro | WA | 500 | Pumped Storage/Hydro | WECC | Off-Peak | 108000 | 150 | 1 | 1 | 4500-Rotor windings (including damper windings and fan blades on hydro units) | U1-Forced - Immediate | 500-Pumped Storage/Hydro
4500 | Rotor windings (including damper windings and fan blades on hydro units) | Generator | Generator | U1 | Forced - Immediate | 2022 | Hydro | WA | 500 | Pumped Storage/Hydro | NPCC | Summer | 7952.1 | 26 | 1 | 1 | 4500-Rotor windings (including damper windings and fan blades on hydro units) | U1-Forced - Immediate | 500-Pumped Storage/Hydro
4500 | Rotor windings (including damper windings and fan blades on hydro units) | Generator | Generator | U1 | Forced - Immediate | 2022 | Hydro | WA | 500 | Pumped Storage/Hydro | WECC | Winter | 100800 | 150 | 1 | 1 | 4500-Rotor windings (including damper windings and fan blades on hydro units) | U1-Forced - Immediate | 500-Pumped Storage/Hydro
4500 | Rotor windings (including damper windings and fan blades on hydro units) | Generator | Generator | U1 | Forced - Immediate | 2022 | Gas | GG | 800 | Miscellaneous | TRE | Winter | 16068.1665 | 229 | 1 | 1 | 4500-Rotor windings (including damper windings and fan blades on hydro units) | U1-Forced - Immediate | 800-Miscellaneous
4500 | Rotor windings (including damper windings and fan blades on hydro units) | Generator | Generator | U1 | Forced - Immediate | 2022 | Waste Heat | WH | 800 | Miscellaneous | TRE | Winter | 8587.9999 | 120 | 1 | 1 | 4500-Rotor windings (including damper windings and fan blades on hydro units) | U1-Forced - Immediate | 800-Miscellaneous
4500 | Rotor windings (including damper windings and fan blades on hydro units) | Generator | Generator | U1 | Forced - Immediate | 2022 | Geothermal | GE | 830 | Geothermal | WECC | Off-Peak | 9570 | 72 | 1 | 1 | 4500-Rotor windings (including damper windings and fan blades on hydro units) | U1-Forced - Immediate | 830-Geothermal
4500 | Rotor windings (including damper windings and fan blades on hydro units) | Generator | Generator | D1 | Forced - Immediate | 2022 | Gas | GG | 850 | Combined Cycle Block | NPCC | Winter | 21937.8705 | 65.03 | 1 | 1 | 4500-Rotor windings (including damper windings and fan blades on hydro units) | D1-Forced - Immediate | 850-Combined Cycle Block
4500 | Rotor windings (including damper windings and fan blades on hydro units) | Generator | Generator | D1 | Forced - Immediate | 2022 | Gas | GG | 850 | Combined Cycle Block | NPCC | Off-Peak | 2362.0198 | 60.23 | 1 | 1 | 4500-Rotor windings (including damper windings and fan blades on hydro units) | D1-Forced - Immediate | 850-Combined Cycle Block
4500 | Rotor windings (including damper windings and fan blades on hydro units) | Generator | Generator | D1 | Forced - Immediate | 2022 | Gas | GG | 850 | Combined Cycle Block | NPCC | Off-Peak | 4929.1316 | 57.26 | 1 | 1 | 4500-Rotor windings (including damper windings and fan blades on hydro units) | D1-Forced - Immediate | 850-Combined Cycle Block
4500 | Rotor windings (including damper windings and fan blades on hydro units) | Generator | Generator | D1 | Forced - Immediate | 2022 | Gas | GG | 850 | Combined Cycle Block | NPCC | Off-Peak | 16750.0375 | 56.35 | 1 | 1 | 4500-Rotor windings (including damper windings and fan blades on hydro units) | D1-Forced - Immediate | 850-Combined Cycle Block
4500 | Rotor windings (including damper windings and fan blades on hydro units) | Generator | Generator | D1 | Forced - Immediate | 2022 | Gas | GG | 850 | Combined Cycle Block | NPCC | Off-Peak | 3352.7363 | 55.91 | 1 | 1 | 4500-Rotor windings (including damper windings and fan blades on hydro units) | D1-Forced - Immediate | 850-Combined Cycle Block
4500 | Rotor windings (including damper windings and fan blades on hydro units) | Generator | Generator | D1 | Forced - Immediate | 2022 | Gas | GG | 850 | Combined Cycle Block | NPCC | Winter | 5505.72 | 64.02 | 1 | 1 | 4500-Rotor windings (including damper windings and fan blades on hydro units) | D1-Forced - Immediate | 850-Combined Cycle Block
4500 | Rotor windings (including damper windings and fan blades on hydro units) | Generator | Generator | D1 | Forced - Immediate | 2022 | Gas | GG | 850 | Combined Cycle Block | NPCC | Winter | 11284 | 64.48 | 1 | 1 | 4500-Rotor windings (including damper windings and fan blades on hydro units) | D1-Forced - Immediate | 850-Combined Cycle Block
4500 | Rotor windings (including damper windings and fan blades on hydro units) | Generator | Generator | D1 | Forced - Immediate | 2022 | Gas | GG | 850 | Combined Cycle Block | SERC | Summer | 4711.65 | 311 | 1 | 1 | 4500-Rotor windings (including damper windings and fan blades on hydro units) | D1-Forced - Immediate | 850-Combined Cycle Block
4500 | Rotor windings (including damper windings and fan blades on hydro units) | Generator | Generator | D1 | Forced - Immediate | 2022 | Gas | GG | 850 | Combined Cycle Block | SERC | Summer | 73867.6831 | 311 | 1 | 1 | 4500-Rotor windings (including damper windings and fan blades on hydro units) | D1-Forced - Immediate | 850-Combined Cycle Block
4500 | Rotor windings (including damper windings and fan blades on hydro units) | Generator | Generator | D1 | Forced - Immediate | 2022 | Gas | GG | 850 | Combined Cycle Block | NPCC | Off-Peak | 9749.6291 | 63.55 | 1 | 1 | 4500-Rotor windings (including damper windings and fan blades on hydro units) | D1-Forced - Immediate | 850-Combined Cycle Block
4500 | Rotor windings (including damper windings and fan blades on hydro units) | Generator | Generator | U1 | Forced - Immediate | 2022 | Gas | GG | 850 | Combined Cycle Block | NPCC | Off-Peak | 17566.6666 | 170 | 1 | 1 | 4500-Rotor windings (including damper windings and fan blades on hydro units) | U1-Forced - Immediate | 850-Combined Cycle Block
4500 | Rotor windings (including damper windings and fan blades on hydro units) | Generator | Generator | U1 | Forced - Immediate | 2022 | Gas | GG | 851 | CC GT units | SERC | Off-Peak | 11702.9999 | 180 | 1 | 1 | 4500-Rotor windings (including damper windings and fan blades on hydro units) | U1-Forced - Immediate | 851-CC GT units
4500 | Rotor windings (including damper windings and fan blades on hydro units) | Generator | Generator | U1 | Forced - Immediate | 2022 | Gas | GG | 851 | CC GT units | WECC | Summer | 2557.3333 | 160 | 1 | 1 | 4500-Rotor windings (including damper windings and fan blades on hydro units) | U1-Forced - Immediate | 851-CC GT units
4500 | Rotor windings (including damper windings and fan blades on hydro units) | Generator | Generator | U1 | Forced - Immediate | 2022 | Gas | GG | 851 | CC GT units | SERC | Off-Peak | 11507.4666 | 176 | 1 | 1 | 4500-Rotor windings (including damper windings and fan blades on hydro units) | U1-Forced - Immediate | 851-CC GT units
4500 | Rotor windings (including damper windings and fan blades on hydro units) | Generator | Generator | U1 | Forced - Immediate | 2022 | Gas | GG | 852 | CC steam units | WECC | Summer | 2972.8999 | 186 | 1 | 1 | 4500-Rotor windings (including damper windings and fan blades on hydro units) | U1-Forced - Immediate | 852-CC steam units
4500 | Rotor windings (including damper windings and fan blades on hydro units) | Generator | Generator | U1 | Forced - Immediate | 2022 | Waste Heat | WH | 852 | CC steam units | SERC | Off-Peak | 6996.0166 | 107 | 1 | 1 | 4500-Rotor windings (including damper windings and fan blades on hydro units) | U1-Forced - Immediate | 852-CC steam units
4500 | Rotor windings (including damper windings and fan blades on hydro units) | Generator | Generator | U1 | Forced - Immediate | 2022 | Gas | GG | 852 | CC steam units | SERC | Winter | 48381.2 | 467 | 1 | 1 | 4500-Rotor windings (including damper windings and fan blades on hydro units) | U1-Forced - Immediate | 852-CC steam units
4500 | Rotor windings (including damper windings and fan blades on hydro units) | Generator | Generator | U1 | Forced - Immediate | 2022 | Waste Heat | WH | 852 | CC steam units | SERC | Off-Peak | 6956.7833 | 107 | 1 | 1 | 4500-Rotor windings (including damper windings and fan blades on hydro units) | U1-Forced - Immediate | 852-CC steam units
4500 | Rotor windings (including damper windings and fan blades on hydro units) | Generator | Generator | U1 | Forced - Immediate | 2022 | Waste Heat | WH | 852 | CC steam units | WECC | Off-Peak | 55318.8266 | 74.3 | 1 | 1 | 4500-Rotor windings (including damper windings and fan blades on hydro units) | U1-Forced - Immediate | 852-CC steam units
4500 | Rotor windings (including damper windings and fan blades on hydro units) | Generator | Generator | U1 | Forced - Immediate | 2022 | Gas | GG | 861 | CoG GT units | SERC | Winter | 4939.8499 | 93 | 1 | 1 | 4500-Rotor windings (including damper windings and fan blades on hydro units) | U1-Forced - Immediate | 861-CoG GT units
4500 | Rotor windings (including damper windings and fan blades on hydro units) | Generator | Generator | U1 | Forced - Immediate | 2022 | Gas | GG | 861 | CoG GT units | SERC | Off-Peak | 1171.3866 | 87.2 | 1 | 1 | 4500-Rotor windings (including damper windings and fan blades on hydro units) | U1-Forced - Immediate | 861-CoG GT units
4510 | Rotor collector rings | Generator | Generator | U1 | Forced - Immediate | 2022 | Gas | GG | 300 | Gas Turbine/Jet Engine (Simple Cycle Operation) | MRO | Winter | 3294.6 | 228 | 1 | 1 | 4510-Rotor collector rings | U1-Forced - Immediate | 300-Gas Turbine/Jet Engine (Simple Cycle Operation)
4510 | Rotor collector rings | Generator | Generator | D1 | Forced - Immediate | 2022 | Gas | GG | 300 | Gas Turbine/Jet Engine (Simple Cycle Operation) | MRO | Winter | 876.3 | 127 | 1 | 1 | 4510-Rotor collector rings | D1-Forced - Immediate | 300-Gas Turbine/Jet Engine (Simple Cycle Operation)
4510 | Rotor collector rings | Generator | Generator | U1 | Forced - Immediate | 2022 | Gas | GG | 300 | Gas Turbine/Jet Engine (Simple Cycle Operation) | MRO | Winter | 11061.7998 | 228 | 1 | 1 | 4510-Rotor collector rings | U1-Forced - Immediate | 300-Gas Turbine/Jet Engine (Simple Cycle Operation)
4510 | Rotor collector rings | Generator | Generator | D1 | Forced - Immediate | 2022 | Gas | GG | 300 | Gas Turbine/Jet Engine (Simple Cycle Operation) | MRO | Winter | 209.3 | 91 | 1 | 1 | 4510-Rotor collector rings | D1-Forced - Immediate | 300-Gas Turbine/Jet Engine (Simple Cycle Operation)
4510 | Rotor collector rings | Generator | Generator | U1 | Forced - Immediate | 2022 | Gas | GG | 300 | Gas Turbine/Jet Engine (Simple Cycle Operation) | MRO | Winter | 210269.1999 | 228 | 1 | 1 | 4510-Rotor collector rings | U1-Forced - Immediate | 300-Gas Turbine/Jet Engine (Simple Cycle Operation)
4510 | Rotor collector rings | Generator | Generator | D1 | Forced - Immediate | 2022 | Gas | GG | 300 | Gas Turbine/Jet Engine (Simple Cycle Operation) | MRO | Winter | 166.8333 | 35 | 1 | 1 | 4510-Rotor collector rings | D1-Forced - Immediate | 300-Gas Turbine/Jet Engine (Simple Cycle Operation)
4510 | Rotor collector rings | Generator | Generator | U1 | Forced - Immediate | 2022 | Hydro | WA | 500 | Pumped Storage/Hydro | WECC | Summer | 2326.5 | 30 | 1 | 1 | 4510-Rotor collector rings | U1-Forced - Immediate | 500-Pumped Storage/Hydro
4510 | Rotor collector rings | Generator | Generator | U1 | Forced - Immediate | 2022 | Hydro | WA | 500 | Pumped Storage/Hydro | SERC | Off-Peak | 622.5 | 83 | 1 | 1 | 4510-Rotor collector rings | U1-Forced - Immediate | 500-Pumped Storage/Hydro
4510 | Rotor collector rings | Generator | Generator | U2 | Forced - Delayed | 2022 | Hydro | WA | 500 | Pumped Storage/Hydro | WECC | Summer | 483.7973 | 125.12 | 1 | 1 | 4510-Rotor collector rings | U2-Forced - Delayed | 500-Pumped Storage/Hydro
4510 | Rotor collector rings | Generator | Generator | U1 | Forced - Immediate | 2022 | Hydro | WA | 500 | Pumped Storage/Hydro | WECC | Off-Peak | 5837.7 | 122 | 1 | 1 | 4510-Rotor collector rings | U1-Forced - Immediate | 500-Pumped Storage/Hydro
4510 | Rotor collector rings | Generator | Generator | U2 | Forced - Delayed | 2022 | Hydro | WA | 500 | Pumped Storage/Hydro | WECC | Summer | 364.9332 | 125.12 | 1 | 1 | 4510-Rotor collector rings | U2-Forced - Delayed | 500-Pumped Storage/Hydro
4510 | Rotor collector rings | Generator | Generator | U1 | Forced - Immediate | 2022 | Hydro | WA | 500 | Pumped Storage/Hydro | WECC | Summer | 20441.6666 | 275 | 1 | 1 | 4510-Rotor collector rings | U1-Forced - Immediate | 500-Pumped Storage/Hydro
4510 | Rotor collector rings | Generator | Generator | U2 | Forced - Delayed | 2022 | Hydro | WA | 500 | Pumped Storage/Hydro | WECC | Summer | 1745.424 | 125.12 | 1 | 1 | 4510-Rotor collector rings | U2-Forced - Delayed | 500-Pumped Storage/Hydro
4510 | Rotor collector rings | Generator | Generator | U1 | Forced - Immediate | 2022 | Hydro | WA | 500 | Pumped Storage/Hydro | WECC | Winter | 9437.0616 | 120.73 | 1 | 1 | 4510-Rotor collector rings | U1-Forced - Immediate | 500-Pumped Storage/Hydro
4510 | Rotor collector rings | Generator | Generator | U1 | Forced - Immediate | 2022 | Hydro | WA | 500 | Pumped Storage/Hydro | WECC | Winter | 466.8226 | 120.73 | 1 | 1 | 4510-Rotor collector rings | U1-Forced - Immediate | 500-Pumped Storage/Hydro
4510 | Rotor collector rings | Generator | Generator | U2 | Forced - Delayed | 2022 | Hydro | WA | 500 | Pumped Storage/Hydro | WECC | Summer | 312.8 | 125.12 | 1 | 1 | 4510-Rotor collector rings | U2-Forced - Delayed | 500-Pumped Storage/Hydro
4510 | Rotor collector rings | Generator | Generator | U2 | Forced - Delayed | 2022 | Gas | GG | 850 | Combined Cycle Block | RFC | Winter | 6812 | 520 | 1 | 1 | 4510-Rotor collector rings | U2-Forced - Delayed | 850-Combined Cycle Block
4510 | Rotor collector rings | Generator | Generator | U1 | Forced - Immediate | 2022 | Gas | GG | 851 | CC GT units | TRE | Off-Peak | 11564.0166 | 155.5 | 1 | 1 | 4510-Rotor collector rings | U1-Forced - Immediate | 851-CC GT units
4510 | Rotor collector rings | Generator | Generator | U1 | Forced - Immediate | 2022 | Waste Heat | WH | 852 | CC steam units | TRE | Off-Peak | 52823.3333 | 104 | 1 | 1 | 4510-Rotor collector rings | U1-Forced - Immediate | 852-CC steam units
4510 | Rotor collector rings | Generator | Generator | D1 | Forced - Immediate | 2022 | Waste Heat | WH | 852 | CC steam units | TRE | Off-Peak | 11378.0999 | 153 | 1 | 1 | 4510-Rotor collector rings | D1-Forced - Immediate | 852-CC steam units
4511 | Rotor; General | Generator | Generator | U1 | Forced - Immediate | 2022 | Gas | GG | 100 | Fossil-Steam | MRO | Summer | 257238.1403 | 148.78 | 1 | 1 | 4511-Rotor; General | U1-Forced - Immediate | 100-Fossil-Steam
4511 | Rotor; General | Generator | Generator | U1 | Forced - Immediate | 2022 | Coal | CC | 100 | Fossil-Steam | SERC | Off-Peak | 95.1998 | 357 | 1 | 1 | 4511-Rotor; General | U1-Forced - Immediate | 100-Fossil-Steam
4511 | Rotor; General | Generator | Generator | U1 | Forced - Immediate | 2022 | Coal | CC | 100 | Fossil-Steam | MRO | Winter | 255930 | 475 | 1 | 1 | 4511-Rotor; General | U1-Forced - Immediate | 100-Fossil-Steam
4511 | Rotor; General | Generator | Generator | U1 | Forced - Immediate | 2022 | Coal | CC | 100 | Fossil-Steam | SERC | Off-Peak | 77.3498 | 357 | 1 | 1 | 4511-Rotor; General | U1-Forced - Immediate | 100-Fossil-Steam
4511 | Rotor; General | Generator | Generator | U1 | Forced - Immediate | 2022 | Coal | CC | 100 | Fossil-Steam | SERC | Off-Peak | 23.7998 | 357 | 1 | 1 | 4511-Rotor; General | U1-Forced - Immediate | 100-Fossil-Steam
4511 | Rotor; General | Generator | Generator | U1 | Forced - Immediate | 2022 | Coal | CC | 100 | Fossil-Steam | SERC | Winter | 1008816.5498 | 357 | 1 | 1 | 4511-Rotor; General | U1-Forced - Immediate | 100-Fossil-Steam
4511 | Rotor; General | Generator | Generator | U1 | Forced - Immediate | 2022 | Gas | GG | 300 | Gas Turbine/Jet Engine (Simple Cycle Operation) | SERC | Off-Peak | 38134.58 | 178.7 | 1 | 1 | 4511-Rotor; General | U1-Forced - Immediate | 300-Gas Turbine/Jet Engine (Simple Cycle Operation)
4511 | Rotor; General | Generator | Generator | U1 | Forced - Immediate | 2022 | Gas | GG | 300 | Gas Turbine/Jet Engine (Simple Cycle Operation) | WECC | Summer | 30.8 | 24 | 1 | 1 | 4511-Rotor; General | U1-Forced - Immediate | 300-Gas Turbine/Jet Engine (Simple Cycle Operation)
4511 | Rotor; General | Generator | Generator | U1 | Forced - Immediate | 2022 | Gas | GG | 300 | Gas Turbine/Jet Engine (Simple Cycle Operation) | WECC | Summer | 4098.8 | 24 | 1 | 1 | 4511-Rotor; General | U1-Forced - Immediate | 300-Gas Turbine/Jet Engine (Simple Cycle Operation)
4511 | Rotor; General | Generator | Generator | U1 | Forced - Immediate | 2022 | Gas | GG | 300 | Gas Turbine/Jet Engine (Simple Cycle Operation) | SERC | Summer | 466.05 | 71.7 | 1 | 1 | 4511-Rotor; General | U1-Forced - Immediate | 300-Gas Turbine/Jet Engine (Simple Cycle Operation)
4511 | Rotor; General | Generator | Generator | U1 | Forced - Immediate | 2022 | Gas | GG | 300 | Gas Turbine/Jet Engine (Simple Cycle Operation) | WECC | Winter | 3506.25 | 55 | 1 | 1 | 4511-Rotor; General | U1-Forced - Immediate | 300-Gas Turbine/Jet Engine (Simple Cycle Operation)
4511 | Rotor; General | Generator | Generator | SF | Startup Failure | 2022 | Oil | DI | 300 | Gas Turbine/Jet Engine (Simple Cycle Operation) | SERC | Winter | 9716 | 56 | 1 | 1 | 4511-Rotor; General | SF-Startup Failure | 300-Gas Turbine/Jet Engine (Simple Cycle Operation)
4511 | Rotor; General | Generator | Generator | U1 | Forced - Immediate | 2022 | Gas | GG | 300 | Gas Turbine/Jet Engine (Simple Cycle Operation) | SERC | Off-Peak | 8765.235 | 178.7 | 1 | 1 | 4511-Rotor; General | U1-Forced - Immediate | 300-Gas Turbine/Jet Engine (Simple Cycle Operation)
4511 | Rotor; General | Generator | Generator | U1 | Forced - Immediate | 2022 | Gas | GG | 300 | Gas Turbine/Jet Engine (Simple Cycle Operation) | SERC | Summer | 564.6666 | 121 | 1 | 1 | 4511-Rotor; General | U1-Forced - Immediate | 300-Gas Turbine/Jet Engine (Simple Cycle Operation)
4511 | Rotor; General | Generator | Generator | SF | Startup Failure | 2022 | Hydro | WA | 500 | Pumped Storage/Hydro | RFC | Off-Peak | 63.5 | 30 | 1 | 1 | 4511-Rotor; General | SF-Startup Failure | 500-Pumped Storage/Hydro
4511 | Rotor; General | Generator | Generator | U1 | Forced - Immediate | 2022 | Hydro | WA | 500 | Pumped Storage/Hydro | SERC | Winter | 255894.478 | 73.29 | 1 | 1 | 4511-Rotor; General | U1-Forced - Immediate | 500-Pumped Storage/Hydro
4511 | Rotor; General | Generator | Generator | D1 | Forced - Immediate | 2022 | Hydro | WA | 500 | Pumped Storage/Hydro | MRO | Winter | 8738.5833 | 11 | 1 | 1 | 4511-Rotor; General | D1-Forced - Immediate | 500-Pumped Storage/Hydro
4511 | Rotor; General | Generator | Generator | D1 | Forced - Immediate | 2022 | Hydro | WA | 500 | Pumped Storage/Hydro | RFC | Winter | 890 | 2 | 1 | 1 | 4511-Rotor; General | D1-Forced - Immediate | 500-Pumped Storage/Hydro
4511 | Rotor; General | Generator | Generator | U1 | Forced - Immediate | 2022 | Hydro | WA | 500 | Pumped Storage/Hydro | NPCC | Summer | 14.8898 | 21.79 | 1 | 1 | 4511-Rotor; General | U1-Forced - Immediate | 500-Pumped Storage/Hydro
4511 | Rotor; General | Generator | Generator | U1 | Forced - Immediate | 2022 | Hydro | WA | 500 | Pumped Storage/Hydro | SERC | Winter | 78317.4293 | 29.78 | 1 | 1 | 4511-Rotor; General | U1-Forced - Immediate | 500-Pumped Storage/Hydro
4511 | Rotor; General | Generator | Generator | U1 | Forced - Immediate | 2022 | Hydro | WA | 500 | Pumped Storage/Hydro | WECC | Off-Peak | 11074 | 98 | 1 | 1 | 4511-Rotor; General | U1-Forced - Immediate | 500-Pumped Storage/Hydro
4511 | Rotor; General | Generator | Generator | U1 | Forced - Immediate | 2022 | Hydro | WA | 500 | Pumped Storage/Hydro | SERC | Winter | 144217.8863 | 22.07 | 1 | 1 | 4511-Rotor; General | U1-Forced - Immediate | 500-Pumped Storage/Hydro
4511 | Rotor; General | Generator | Generator | U1 | Forced - Immediate | 2022 | Hydro | WA | 500 | Pumped Storage/Hydro | SERC | Summer | 5066.6287 | 42.44 | 1 | 1 | 4511-Rotor; General | U1-Forced - Immediate | 500-Pumped Storage/Hydro
4511 | Rotor; General | Generator | Generator | U1 | Forced - Immediate | 2022 | Hydro | WA | 500 | Pumped Storage/Hydro | WECC | Winter | 211582 | 98 | 1 | 1 | 4511-Rotor; General | U1-Forced - Immediate | 500-Pumped Storage/Hydro
4511 | Rotor; General | Generator | Generator | U2 | Forced - Delayed | 2022 | Other | WD | 650 | Fluidized Bed | NPCC | Off-Peak | 197416.875 | 37.5 | 1 | 1 | 4511-Rotor; General | U2-Forced - Delayed | 650-Fluidized Bed
4511 | Rotor; General | Generator | Generator | D1 | Forced - Immediate | 2022 | Gas | GG | 850 | Combined Cycle Block | WECC | Summer | 4098.54 | 49.38 | 1 | 1 | 4511-Rotor; General | D1-Forced - Immediate | 850-Combined Cycle Block
4511 | Rotor; General | Generator | Generator | D1 | Forced - Immediate | 2022 | Gas | GG | 851 | CC GT units | SERC | Winter | 266 | 95 | 1 | 1 | 4511-Rotor; General | D1-Forced - Immediate | 851-CC GT units
4511 | Rotor; General | Generator | Generator | U1 | Forced - Immediate | 2022 | Gas | GG | 851 | CC GT units | SERC | Off-Peak | 122817.7833 | 163 | 1 | 1 | 4511-Rotor; General | U1-Forced - Immediate | 851-CC GT units
4511 | Rotor; General | Generator | Generator | D1 | Forced - Immediate | 2022 | Gas | GG | 852 | CC steam units | SERC | Winter | 189.028 | 67.51 | 1 | 1 | 4511-Rotor; General | D1-Forced - Immediate | 852-CC steam units
4511 | Rotor; General | Generator | Generator | SF | Startup Failure | 2022 | Waste Heat | WH | 852 | CC steam units | SERC | Off-Peak | 80850.9833 | 107 | 1 | 1 | 4511-Rotor; General | SF-Startup Failure | 852-CC steam units
4511 | Rotor; General | Generator | Generator | D1 | Forced - Immediate | 2022 | Gas | GG | 852 | CC steam units | SERC | Winter | 41.748 | 14.91 | 1 | 1 | 4511-Rotor; General | D1-Forced - Immediate | 852-CC steam units
4511 | Rotor; General | Generator | Generator | U1 | Forced - Immediate | 2022 | Waste Heat | WH | 852 | CC steam units | SERC | Summer | 2500.905 | 72.49 | 1 | 1 | 4511-Rotor; General | U1-Forced - Immediate | 852-CC steam units
4512 | Retaining Rings | NULL | NULL | D1 | Forced - Immediate | 2022 | Gas | GG | 850 | Combined Cycle Block | SERC | Summer | 1588.1333 | 172 | 1 | 1 | 4512-Retaining Rings | D1-Forced - Immediate | 850-Combined Cycle Block
4520 | Stator windings; bushings; and terminals | Generator | Generator | U3 | Forced - Postponed | 2022 | Coal | CC | 100 | Fossil-Steam | RFC | Off-Peak | 4211.5066 | 240.2 | 1 | 1 | 4520-Stator windings; bushings; and terminals | U3-Forced - Postponed | 100-Fossil-Steam
4520 | Stator windings; bushings; and terminals | Generator | Generator | U1 | Forced - Immediate | 2022 | Coal | CC | 100 | Fossil-Steam | MRO | Off-Peak | 1317.4998 | 510 | 1 | 1 | 4520-Stator windings; bushings; and terminals | U1-Forced - Immediate | 100-Fossil-Steam
4520 | Stator windings; bushings; and terminals | Generator | Generator | U1 | Forced - Immediate | 2022 | Coal | CC | 100 | Fossil-Steam | WECC | Winter | 2809.8 | 446 | 1 | 1 | 4520-Stator windings; bushings; and terminals | U1-Forced - Immediate | 100-Fossil-Steam
4520 | Stator windings; bushings; and terminals | Generator | Generator | U1 | Forced - Immediate | 2022 | Gas | GG | 100 | Fossil-Steam | TRE | Off-Peak | 27139.6 | 57 | 1 | 1 | 4520-Stator windings; bushings; and terminals | U1-Forced - Immediate | 100-Fossil-Steam
4520 | Stator windings; bushings; and terminals | Generator | Generator | D1 | Forced - Immediate | 2022 | Coal | CC | 100 | Fossil-Steam | WECC | Winter | 291.3333 | 76 | 1 | 1 | 4520-Stator windings; bushings; and terminals | D1-Forced - Immediate | 100-Fossil-Steam
4520 | Stator windings; bushings; and terminals | Generator | Generator | U1 | Forced - Immediate | 2022 | Coal | LI | 100 | Fossil-Steam | MRO | Winter | 10623.6666 | 203 | 1 | 1 | 4520-Stator windings; bushings; and terminals | U1-Forced - Immediate | 100-Fossil-Steam
4520 | Stator windings; bushings; and terminals | Generator | Generator | U1 | Forced - Immediate | 2022 | Coal | CC | 100 | Fossil-Steam | MRO | Winter | 503377.5996 | 528 | 1 | 1 | 4520-Stator windings; bushings; and terminals | U1-Forced - Immediate | 100-Fossil-Steam
4520 | Stator windings; bushings; and terminals | Generator | Generator | U1 | Forced - Immediate | 2022 | Oil | DI | 300 | Gas Turbine/Jet Engine (Simple Cycle Operation) | WECC | Off-Peak | 134.75 | 55 | 1 | 1 | 4520-Stator windings; bushings; and terminals | U1-Forced - Immediate | 300-Gas Turbine/Jet Engine (Simple Cycle Operation)
4520 | Stator windings; bushings; and terminals | Generator | Generator | U1 | Forced - Immediate | 2022 | Hydro | WA | 500 | Pumped Storage/Hydro | WECC | Winter | 283.9386 | 51.94 | 1 | 1 | 4520-Stator windings; bushings; and terminals | U1-Forced - Immediate | 500-Pumped Storage/Hydro
4520 | Stator windings; bushings; and terminals | Generator | Generator | U1 | Forced - Immediate | 2022 | Hydro | WA | 500 | Pumped Storage/Hydro | MRO | Winter | 560640 | 64 | 1 | 1 | 4520-Stator windings; bushings; and terminals | U1-Forced - Immediate | 500-Pumped Storage/Hydro
4520 | Stator windings; bushings; and terminals | Generator | Generator | D1 | Forced - Immediate | 2022 | Hydro | WA | 500 | Pumped Storage/Hydro | RFC | Summer | 1.7333 | 5.2 | 1 | 1 | 4520-Stator windings; bushings; and terminals | D1-Forced - Immediate | 500-Pumped Storage/Hydro
4520 | Stator windings; bushings; and terminals | Generator | Generator | SF | Startup Failure | 2022 | Hydro | WA | 500 | Pumped Storage/Hydro | MRO | Winter | 134464.4138 | 137.59 | 1 | 1 | 4520-Stator windings; bushings; and terminals | SF-Startup Failure | 500-Pumped Storage/Hydro
4520 | Stator windings; bushings; and terminals | Generator | Generator | U1 | Forced - Immediate | 2022 | Hydro | WA | 500 | Pumped Storage/Hydro | MRO | Summer | 26137 | 30 | 1 | 1 | 4520-Stator windings; bushings; and terminals | U1-Forced - Immediate | 500-Pumped Storage/Hydro
4520 | Stator windings; bushings; and terminals | Generator | Generator | U1 | Forced - Immediate | 2022 | Hydro | WA | 500 | Pumped Storage/Hydro | WECC | Winter | 954840 | 109 | 1 | 1 | 4520-Stator windings; bushings; and terminals | U1-Forced - Immediate | 500-Pumped Storage/Hydro
4520 | Stator windings; bushings; and terminals | Generator | Generator | U1 | Forced - Immediate | 2022 | Hydro | WA | 500 | Pumped Storage/Hydro | SERC | Winter | 14767.6865 | 34.67 | 1 | 1 | 4520-Stator windings; bushings; and terminals | U1-Forced - Immediate | 500-Pumped Storage/Hydro
4520 | Stator windings; bushings; and terminals | Generator | Generator | U1 | Forced - Immediate | 2022 | Hydro | WA | 500 | Pumped Storage/Hydro | SERC | Winter | 683280 | 78 | 1 | 1 | 4520-Stator windings; bushings; and terminals | U1-Forced - Immediate | 500-Pumped Storage/Hydro
4520 | Stator windings; bushings; and terminals | Generator | Generator | U1 | Forced - Immediate | 2022 | Hydro | WA | 500 | Pumped Storage/Hydro | MRO | Winter | 240900 | 27.5 | 1 | 1 | 4520-Stator windings; bushings; and terminals | U1-Forced - Immediate | 500-Pumped Storage/Hydro
4520 | Stator windings; bushings; and terminals | Generator | Generator | D1 | Forced - Immediate | 2022 | Hydro | WA | 500 | Pumped Storage/Hydro | MRO | Summer | 71.8 | 12 | 1 | 1 | 4520-Stator windings; bushings; and terminals | D1-Forced - Immediate | 500-Pumped Storage/Hydro
4520 | Stator windings; bushings; and terminals | Generator | Generator | U1 | Forced - Immediate | 2022 | Hydro | WA | 500 | Pumped Storage/Hydro | SERC | Winter | 940 | 24 | 1 | 1 | 4520-Stator windings; bushings; and terminals | U1-Forced - Immediate | 500-Pumped Storage/Hydro
4520 | Stator windings; bushings; and terminals | Generator | Generator | D1 | Forced - Immediate | 2022 | Hydro | WA | 500 | Pumped Storage/Hydro | MRO | Summer | 119.6 | 24 | 1 | 1 | 4520-Stator windings; bushings; and terminals | D1-Forced - Immediate | 500-Pumped Storage/Hydro
4520 | Stator windings; bushings; and terminals | Generator | Generator | D1 | Forced - Immediate | 2022 | Geothermal | GE | 830 | Geothermal | WECC | Off-Peak | 1392 | 16 | 1 | 1 | 4520-Stator windings; bushings; and terminals | D1-Forced - Immediate | 830-Geothermal
4520 | Stator windings; bushings; and terminals | Generator | Generator | D1 | Forced - Immediate | 2022 | Geothermal | GE | 830 | Geothermal | WECC | Off-Peak | 1905.8 | 2 | 1 | 1 | 4520-Stator windings; bushings; and terminals | D1-Forced - Immediate | 830-Geothermal
4520 | Stator windings; bushings; and terminals | Generator | Generator | U1 | Forced - Immediate | 2022 | Waste Heat | WH | 850 | Combined Cycle Block | TRE | Off-Peak | 494.9332 | 256 | 1 | 1 | 4520-Stator windings; bushings; and terminals | U1-Forced - Immediate | 850-Combined Cycle Block
4520 | Stator windings; bushings; and terminals | Generator | Generator | D1 | Forced - Immediate | 2022 | Gas | GG | 850 | Combined Cycle Block | SERC | Summer | 561195 | 180 | 1 | 1 | 4520-Stator windings; bushings; and terminals | D1-Forced - Immediate | 850-Combined Cycle Block
4520 | Stator windings; bushings; and terminals | Generator | Generator | D1 | Forced - Immediate | 2022 | Gas | GG | 850 | Combined Cycle Block | SERC | Off-Peak | 262589.8166 | 281 | 1 | 1 | 4520-Stator windings; bushings; and terminals | D1-Forced - Immediate | 850-Combined Cycle Block
4520 | Stator windings; bushings; and terminals | Generator | Generator | D1 | Forced - Immediate | 2022 | Gas | GG | 850 | Combined Cycle Block | RFC | Summer | 26412.4667 | 44 | 1 | 1 | 4520-Stator windings; bushings; and terminals | D1-Forced - Immediate | 850-Combined Cycle Block
4520 | Stator windings; bushings; and terminals | Generator | Generator | U1 | Forced - Immediate | 2022 | Gas | GG | 850 | Combined Cycle Block | RFC | Summer | 51061.4832 | 289 | 1 | 1 | 4520-Stator windings; bushings; and terminals | U1-Forced - Immediate | 850-Combined Cycle Block
4520 | Stator windings; bushings; and terminals | Generator | Generator | D1 | Forced - Immediate | 2022 | Gas | GG | 850 | Combined Cycle Block | WECC | Off-Peak | 204.6266 | 59.6 | 1 | 1 | 4520-Stator windings; bushings; and terminals | D1-Forced - Immediate | 850-Combined Cycle Block
4520 | Stator windings; bushings; and terminals | Generator | Generator | D1 | Forced - Immediate | 2022 | Gas | GG | 850 | Combined Cycle Block | SERC | Winter | 111042.7332 | 292 | 1 | 1 | 4520-Stator windings; bushings; and terminals | D1-Forced - Immediate | 850-Combined Cycle Block
4520 | Stator windings; bushings; and terminals | Generator | Generator | U1 | Forced - Immediate | 2022 | Gas | GG | 851 | CC GT units | WECC | Summer | 870.9333 | 142 | 1 | 1 | 4520-Stator windings; bushings; and terminals | U1-Forced - Immediate | 851-CC GT units
4520 | Stator windings; bushings; and terminals | Generator | Generator | U1 | Forced - Immediate | 2022 | Gas | GG | 851 | CC GT units | TRE | Summer | 4526.4 | 72 | 1 | 1 | 4520-Stator windings; bushings; and terminals | U1-Forced - Immediate | 851-CC GT units
4520 | Stator windings; bushings; and terminals | Generator | Generator | U1 | Forced - Immediate | 2022 | Gas | GG | 851 | CC GT units | WECC | Summer | 34652.7333 | 142 | 1 | 1 | 4520-Stator windings; bushings; and terminals | U1-Forced - Immediate | 851-CC GT units
4520 | Stator windings; bushings; and terminals | Generator | Generator | U1 | Forced - Immediate | 2022 | Gas | GG | 851 | CC GT units | SERC | Winter | 13142.25 | 177 | 1 | 1 | 4520-Stator windings; bushings; and terminals | U1-Forced - Immediate | 851-CC GT units
4520 | Stator windings; bushings; and terminals | Generator | Generator | U1 | Forced - Immediate | 2022 | Waste Heat | WH | 852 | CC steam units | TRE | Off-Peak | 44702 | 62 | 1 | 1 | 4520-Stator windings; bushings; and terminals | U1-Forced - Immediate | 852-CC steam units
4520 | Stator windings; bushings; and terminals | Generator | Generator | U1 | Forced - Immediate | 2022 | Waste Heat | WH | 852 | CC steam units | SERC | Winter | 191565 | 405 | 1 | 1 | 4520-Stator windings; bushings; and terminals | U1-Forced - Immediate | 852-CC steam units
4520 | Stator windings; bushings; and terminals | Generator | Generator | U1 | Forced - Immediate | 2022 | Waste Heat | WH | 852 | CC steam units | TRE | Winter | 46128 | 62 | 1 | 1 | 4520-Stator windings; bushings; and terminals | U1-Forced - Immediate | 852-CC steam units
4520 | Stator windings; bushings; and terminals | Generator | Generator | D2 | Forced - Delayed | 2022 | Waste Heat | WH | 852 | CC steam units | WECC | Summer | 28112.5999 | 111 | 1 | 1 | 4520-Stator windings; bushings; and terminals | D2-Forced - Delayed | 852-CC steam units
4520 | Stator windings; bushings; and terminals | Generator | Generator | U1 | Forced - Immediate | 2022 | Waste Heat | WH | 852 | CC steam units | WECC | Off-Peak | 15789.445 | 110.3 | 1 | 1 | 4520-Stator windings; bushings; and terminals | U1-Forced - Immediate | 852-CC steam units
4520 | Stator windings; bushings; and terminals | Generator | Generator | D1 | Forced - Immediate | 2022 | Waste Heat | WH | 852 | CC steam units | TRE | Summer | 2829 | 45 | 1 | 1 | 4520-Stator windings; bushings; and terminals | D1-Forced - Immediate | 852-CC steam units
4520 | Stator windings; bushings; and terminals | Generator | Generator | D1 | Forced - Immediate | 2022 | Waste Heat | WH | 852 | CC steam units | WECC | Summer | 680.8 | 111 | 1 | 1 | 4520-Stator windings; bushings; and terminals | D1-Forced - Immediate | 852-CC steam units
4520 | Stator windings; bushings; and terminals | Generator | Generator | U1 | Forced - Immediate | 2022 | Waste Heat | WH | 852 | CC steam units | TRE | Summer | 125528.3 | 62 | 1 | 1 | 4520-Stator windings; bushings; and terminals | U1-Forced - Immediate | 852-CC steam units
4520 | Stator windings; bushings; and terminals | Generator | Generator | U1 | Forced - Immediate | 2022 | Waste Heat | WH | 852 | CC steam units | TRE | Off-Peak | 46128 | 62 | 1 | 1 | 4520-Stator windings; bushings; and terminals | U1-Forced - Immediate | 852-CC steam units
4520 | Stator windings; bushings; and terminals | Generator | Generator | U1 | Forced - Immediate | 2022 | Gas | GG | 860 | Co-generator Block | WECC | Summer | 21199.4865 | 223.27 | 1 | 1 | 4520-Stator windings; bushings; and terminals | U1-Forced - Immediate | 860-Co-generator Block
4530 | Stator core iron | Generator | Generator | U1 | Forced - Immediate | 2022 | Nuclear | NU | 200 | Nuclear | SERC | Off-Peak | 956936.2 | 1166 | 1 | 1 | 4530-Stator core iron | U1-Forced - Immediate | 200-Nuclear
4530 | Stator core iron | Generator | Generator | U1 | Forced - Immediate | 2022 | Hydro | WA | 500 | Pumped Storage/Hydro | WECC | Off-Peak | 111600 | 150 | 1 | 2 | 4530-Stator core iron | U1-Forced - Immediate | 500-Pumped Storage/Hydro
4530 | Stator core iron | Generator | Generator | U1 | Forced - Immediate | 2022 | Hydro | WA | 500 | Pumped Storage/Hydro | WECC | Off-Peak | 108150 | 150 | 1 | 1 | 4530-Stator core iron | U1-Forced - Immediate | 500-Pumped Storage/Hydro
4530 | Stator core iron | Generator | Generator | U1 | Forced - Immediate | 2022 | Hydro | WA | 500 | Pumped Storage/Hydro | WECC | Winter | 111597.4999 | 150 | 1 | 1 | 4530-Stator core iron | U1-Forced - Immediate | 500-Pumped Storage/Hydro
4530 | Stator core iron | Generator | Generator | U1 | Forced - Immediate | 2022 | Hydro | WA | 500 | Pumped Storage/Hydro | WECC | Off-Peak | 71164.9999 | 150 | 1 | 1 | 4530-Stator core iron | U1-Forced - Immediate | 500-Pumped Storage/Hydro
4530 | Stator core iron | Generator | Generator | U1 | Forced - Immediate | 2022 | Hydro | WA | 500 | Pumped Storage/Hydro | WECC | Summer | 108000 | 150 | 1 | 2 | 4530-Stator core iron | U1-Forced - Immediate | 500-Pumped Storage/Hydro
4535 | Stator; General | Generator | Generator | U1 | Forced - Immediate | 2022 | Coal | CC | 100 | Fossil-Steam | RFC | Winter | 35419.9996 | 552 | 1 | 1 | 4535-Stator; General | U1-Forced - Immediate | 100-Fossil-Steam
4535 | Stator; General | Generator | Generator | U1 | Forced - Immediate | 2022 | Gas | GG | 100 | Fossil-Steam | SERC | Summer | 50245.7662 | 742 | 1 | 1 | 4535-Stator; General | U1-Forced - Immediate | 100-Fossil-Steam
4535 | Stator; General | Generator | Generator | U1 | Forced - Immediate | 2022 | Coal | CC | 100 | Fossil-Steam | TRE | Winter | 13203.6831 | 577 | 1 | 1 | 4535-Stator; General | U1-Forced - Immediate | 100-Fossil-Steam
4535 | Stator; General | Generator | Generator | U1 | Forced - Immediate | 2022 | Coal | CC | 100 | Fossil-Steam | RFC | Winter | 1148473.6997 | 762 | 1 | 1 | 4535-Stator; General | U1-Forced - Immediate | 100-Fossil-Steam
4535 | Stator; General | Generator | Generator | U1 | Forced - Immediate | 2022 | Coal | CC | 100 | Fossil-Steam | WECC | Summer | 5983.9999 | 330 | 1 | 1 | 4535-Stator; General | U1-Forced - Immediate | 100-Fossil-Steam
4535 | Stator; General | Generator | Generator | U1 | Forced - Immediate | 2022 | Coal | CC | 100 | Fossil-Steam | RFC | Off-Peak | 7034.3 | 773 | 1 | 1 | 4535-Stator; General | U1-Forced - Immediate | 100-Fossil-Steam
4535 | Stator; General | Generator | Generator | D1 | Forced - Immediate | 2022 | Coal | CC | 100 | Fossil-Steam | SERC | Off-Peak | 114.3333 | 70 | 1 | 1 | 4535-Stator; General | D1-Forced - Immediate | 100-Fossil-Steam
4535 | Stator; General | Generator | Generator | U1 | Forced - Immediate | 2022 | Gas | GG | 100 | Fossil-Steam | RFC | Summer | 1188.8496 | 604.5 | 1 | 1 | 4535-Stator; General | U1-Forced - Immediate | 100-Fossil-Steam
4535 | Stator; General | Generator | Generator | U1 | Forced - Immediate | 2022 | Coal | CC | 100 | Fossil-Steam | MRO | Off-Peak | 1827.4998 | 510 | 1 | 1 | 4535-Stator; General | U1-Forced - Immediate | 100-Fossil-Steam
4535 | Stator; General | Generator | Generator | U1 | Forced - Immediate | 2022 | Gas | GG | 300 | Gas Turbine/Jet Engine (Simple Cycle Operation) | MRO | Summer | 5315.83 | 53.56 | 1 | 1 | 4535-Stator; General | U1-Forced - Immediate | 300-Gas Turbine/Jet Engine (Simple Cycle Operation)
4535 | Stator; General | Generator | Generator | U1 | Forced - Immediate | 2022 | Gas | GG | 300 | Gas Turbine/Jet Engine (Simple Cycle Operation) | WECC | Summer | 707.2 | 52 | 1 | 1 | 4535-Stator; General | U1-Forced - Immediate | 300-Gas Turbine/Jet Engine (Simple Cycle Operation)
4535 | Stator; General | Generator | Generator | U1 | Forced - Immediate | 2022 | Gas | GG | 300 | Gas Turbine/Jet Engine (Simple Cycle Operation) | RFC | Winter | 52323.1999 | 192 | 1 | 1 | 4535-Stator; General | U1-Forced - Immediate | 300-Gas Turbine/Jet Engine (Simple Cycle Operation)
4535 | Stator; General | Generator | Generator | SF | Startup Failure | 2022 | Gas | GG | 300 | Gas Turbine/Jet Engine (Simple Cycle Operation) | SERC | Off-Peak | 9.72 | 97.2 | 1 | 1 | 4535-Stator; General | SF-Startup Failure | 300-Gas Turbine/Jet Engine (Simple Cycle Operation)
4535 | Stator; General | Generator | Generator | SF | Startup Failure | 2022 | Gas | GG | 300 | Gas Turbine/Jet Engine (Simple Cycle Operation) | MRO | Off-Peak | 10093.75 | 85 | 1 | 1 | 4535-Stator; General | SF-Startup Failure | 300-Gas Turbine/Jet Engine (Simple Cycle Operation)
4535 | Stator; General | Generator | Generator | U1 | Forced - Immediate | 2022 | Gas | GG | 300 | Gas Turbine/Jet Engine (Simple Cycle Operation) | WECC | Summer | 1.6667 | 20 | 1 | 1 | 4535-Stator; General | U1-Forced - Immediate | 300-Gas Turbine/Jet Engine (Simple Cycle Operation)
4535 | Stator; General | Generator | Generator | U1 | Forced - Immediate | 2022 | Gas | GG | 300 | Gas Turbine/Jet Engine (Simple Cycle Operation) | SERC | Summer | 96.05 | 56.5 | 1 | 1 | 4535-Stator; General | U1-Forced - Immediate | 300-Gas Turbine/Jet Engine (Simple Cycle Operation)
4535 | Stator; General | Generator | Generator | U1 | Forced - Immediate | 2022 | Gas | GG | 300 | Gas Turbine/Jet Engine (Simple Cycle Operation) | SERC | Off-Peak | 2378.1599 | 97.2 | 1 | 1 | 4535-Stator; General | U1-Forced - Immediate | 300-Gas Turbine/Jet Engine (Simple Cycle Operation)
4535 | Stator; General | Generator | Generator | U1 | Forced - Immediate | 2022 | Gas | GG | 300 | Gas Turbine/Jet Engine (Simple Cycle Operation) | MRO | Off-Peak | 2820.5833 | 85 | 1 | 1 | 4535-Stator; General | U1-Forced - Immediate | 300-Gas Turbine/Jet Engine (Simple Cycle Operation)
4535 | Stator; General | Generator | Generator | U1 | Forced - Immediate | 2022 | Gas | GG | 300 | Gas Turbine/Jet Engine (Simple Cycle Operation) | MRO | Summer | 8781.162 | 53.56 | 1 | 1 | 4535-Stator; General | U1-Forced - Immediate | 300-Gas Turbine/Jet Engine (Simple Cycle Operation)
4535 | Stator; General | Generator | Generator | U1 | Forced - Immediate | 2022 | Gas | GG | 300 | Gas Turbine/Jet Engine (Simple Cycle Operation) | RFC | Winter | 331.3866 | 57.8 | 1 | 1 | 4535-Stator; General | U1-Forced - Immediate | 300-Gas Turbine/Jet Engine (Simple Cycle Operation)
4535 | Stator; General | Generator | Generator | D1 | Forced - Immediate | 2022 | Hydro | WA | 500 | Pumped Storage/Hydro | SERC | Off-Peak | 1442 | 2 | 1 | 1 | 4535-Stator; General | D1-Forced - Immediate | 500-Pumped Storage/Hydro
4535 | Stator; General | Generator | Generator | U1 | Forced - Immediate | 2022 | Hydro | WA | 500 | Pumped Storage/Hydro | MRO | Off-Peak | 163.1666 | 55 | 1 | 1 | 4535-Stator; General | U1-Forced - Immediate | 500-Pumped Storage/Hydro
4535 | Stator; General | Generator | Generator | D1 | Forced - Immediate | 2022 | Hydro | WA | 500 | Pumped Storage/Hydro | NPCC | Summer | 3.995 | 1.7 | 1 | 1 | 4535-Stator; General | D1-Forced - Immediate | 500-Pumped Storage/Hydro
4535 | Stator; General | Generator | Generator | D1 | Forced - Immediate | 2022 | Hydro | WA | 500 | Pumped Storage/Hydro | SERC | Winter | 1488 | 2 | 1 | 1 | 4535-Stator; General | D1-Forced - Immediate | 500-Pumped Storage/Hydro
4535 | Stator; General | Generator | Generator | D1 | Forced - Immediate | 2022 | Hydro | WA | 500 | Pumped Storage/Hydro | SERC | Winter | 2688 | 4 | 1 | 1 | 4535-Stator; General | D1-Forced - Immediate | 500-Pumped Storage/Hydro
4535 | Stator; General | Generator | Generator | D1 | Forced - Immediate | 2022 | Hydro | WA | 500 | Pumped Storage/Hydro | SERC | Off-Peak | 1488 | 2 | 1 | 1 | 4535-Stator; General | D1-Forced - Immediate | 500-Pumped Storage/Hydro
4535 | Stator; General | Generator | Generator | D1 | Forced - Immediate | 2022 | Hydro | WA | 500 | Pumped Storage/Hydro | SERC | Off-Peak | 2232 | 3 | 1 | 1 | 4535-Stator; General | D1-Forced - Immediate | 500-Pumped Storage/Hydro
4535 | Stator; General | Generator | Generator | U1 | Forced - Immediate | 2022 | Hydro | WA | 500 | Pumped Storage/Hydro | WECC | Off-Peak | 11380.2 | 78 | 1 | 1 | 4535-Stator; General | U1-Forced - Immediate | 500-Pumped Storage/Hydro
4535 | Stator; General | Generator | Generator | U1 | Forced - Immediate | 2022 | Hydro | WA | 500 | Pumped Storage/Hydro | NPCC | Summer | 15 | 22.5 | 1 | 1 | 4535-Stator; General | U1-Forced - Immediate | 500-Pumped Storage/Hydro
4535 | Stator; General | Generator | Generator | D1 | Forced - Immediate | 2022 | Hydro | WA | 500 | Pumped Storage/Hydro | SERC | Off-Peak | 721 | 1 | 1 | 1 | 4535-Stator; General | D1-Forced - Immediate | 500-Pumped Storage/Hydro
4535 | Stator; General | Generator | Generator | D1 | Forced - Immediate | 2022 | Hydro | WA | 500 | Pumped Storage/Hydro | NPCC | Summer | 8.7833 | 1.7 | 1 | 1 | 4535-Stator; General | D1-Forced - Immediate | 500-Pumped Storage/Hydro
4535 | Stator; General | Generator | Generator | D1 | Forced - Immediate | 2022 | Hydro | WA | 500 | Pumped Storage/Hydro | MRO | Summer | 205.3333 | 22 | 1 | 1 | 4535-Stator; General | D1-Forced - Immediate | 500-Pumped Storage/Hydro
4535 | Stator; General | Generator | Generator | D1 | Forced - Immediate | 2022 | Hydro | WA | 500 | Pumped Storage/Hydro | SERC | Winter | 2232 | 3 | 1 | 1 | 4535-Stator; General | D1-Forced - Immediate | 500-Pumped Storage/Hydro
4535 | Stator; General | Generator | Generator | U1 | Forced - Immediate | 2022 | Hydro | WA | 500 | Pumped Storage/Hydro | SERC | Off-Peak | 17964.7518 | 55.07 | 1 | 1 | 4535-Stator; General | U1-Forced - Immediate | 500-Pumped Storage/Hydro
4535 | Stator; General | Generator | Generator | U1 | Forced - Immediate | 2022 | Hydro | WA | 500 | Pumped Storage/Hydro | SERC | Summer | 361.0013 | 30.68 | 1 | 1 | 4535-Stator; General | U1-Forced - Immediate | 500-Pumped Storage/Hydro
4535 | Stator; General | Generator | Generator | U1 | Forced - Immediate | 2022 | Hydro | WA | 500 | Pumped Storage/Hydro | WECC | Summer | 3671.1999 | 78 | 1 | 1 | 4535-Stator; General | U1-Forced - Immediate | 500-Pumped Storage/Hydro
4535 | Stator; General | Generator | Generator | D1 | Forced - Immediate | 2022 | Hydro | WA | 500 | Pumped Storage/Hydro | SERC | Summer | 4464 | 6 | 2 | 4 | 4535-Stator; General | D1-Forced - Immediate | 500-Pumped Storage/Hydro
4535 | Stator; General | Generator | Generator | D1 | Forced - Immediate | 2022 | Hydro | WA | 500 | Pumped Storage/Hydro | SERC | Winter | 2976 | 4 | 1 | 1 | 4535-Stator; General | D1-Forced - Immediate | 500-Pumped Storage/Hydro
4535 | Stator; General | Generator | Generator | D1 | Forced - Immediate | 2022 | Hydro | WA | 500 | Pumped Storage/Hydro | SERC | Off-Peak | 0 | 0 | 1 | 1 | 4535-Stator; General | D1-Forced - Immediate | 500-Pumped Storage/Hydro
4535 | Stator; General | Generator | Generator | D1 | Forced - Immediate | 2022 | Hydro | WA | 500 | Pumped Storage/Hydro | SERC | Summer | 1488 | 2 | 1 | 2 | 4535-Stator; General | D1-Forced - Immediate | 500-Pumped Storage/Hydro
4535 | Stator; General | Generator | Generator | D1 | Forced - Immediate | 2022 | Hydro | WA | 500 | Pumped Storage/Hydro | SERC | Summer | 2232 | 3 | 1 | 2 | 4535-Stator; General | D1-Forced - Immediate | 500-Pumped Storage/Hydro
4535 | Stator; General | Generator | Generator | D1 | Forced - Immediate | 2022 | Hydro | WA | 500 | Pumped Storage/Hydro | SERC | Winter | 904 | 8 | 1 | 1 | 4535-Stator; General | D1-Forced - Immediate | 500-Pumped Storage/Hydro
4535 | Stator; General | Generator | Generator | D1 | Forced - Immediate | 2022 | Hydro | WA | 500 | Pumped Storage/Hydro | SERC | Winter | 4464 | 6 | 2 | 2 | 4535-Stator; General | D1-Forced - Immediate | 500-Pumped Storage/Hydro
4535 | Stator; General | Generator | Generator | U1 | Forced - Immediate | 2022 | Hydro | WA | 500 | Pumped Storage/Hydro | MRO | Off-Peak | 143 | 55 | 2 | 2 | 4535-Stator; General | U1-Forced - Immediate | 500-Pumped Storage/Hydro
4535 | Stator; General | Generator | Generator | U1 | Forced - Immediate | 2022 | Hydro | WA | 500 | Pumped Storage/Hydro | SERC | Off-Peak | 2691.0873 | 55.07 | 1 | 1 | 4535-Stator; General | U1-Forced - Immediate | 500-Pumped Storage/Hydro
4535 | Stator; General | Generator | Generator | D1 | Forced - Immediate | 2022 | Hydro | WA | 500 | Pumped Storage/Hydro | SERC | Off-Peak | 2951.52 | 11.18 | 2 | 2 | 4535-Stator; General | D1-Forced - Immediate | 500-Pumped Storage/Hydro
4535 | Stator; General | Generator | Generator | D1 | Forced - Immediate | 2022 | Hydro | WA | 500 | Pumped Storage/Hydro | SERC | Summer | 8136 | 11.3 | 2 | 2 | 4535-Stator; General | D1-Forced - Immediate | 500-Pumped Storage/Hydro
4535 | Stator; General | Generator | Generator | D1 | Forced - Immediate | 2022 | Hydro | WA | 500 | Pumped Storage/Hydro | SERC | Winter | 744 | 1 | 1 | 1 | 4535-Stator; General | D1-Forced - Immediate | 500-Pumped Storage/Hydro
4535 | Stator; General | Generator | Generator | U1 | Forced - Immediate | 2022 | Hydro | WA | 500 | Pumped Storage/Hydro | WECC | Winter | 90.4166 | 31 | 1 | 1 | 4535-Stator; General | U1-Forced - Immediate | 500-Pumped Storage/Hydro
4535 | Stator; General | Generator | Generator | D1 | Forced - Immediate | 2022 | Hydro | WA | 500 | Pumped Storage/Hydro | NPCC | Summer | 12.9483 | 1.7 | 1 | 1 | 4535-Stator; General | D1-Forced - Immediate | 500-Pumped Storage/Hydro
4535 | Stator; General | Generator | Generator | D1 | Forced - Immediate | 2022 | Hydro | WA | 500 | Pumped Storage/Hydro | SERC | Off-Peak | 2163 | 3 | 1 | 1 | 4535-Stator; General | D1-Forced - Immediate | 500-Pumped Storage/Hydro
4535 | Stator; General | Generator | Generator | D1 | Forced - Immediate | 2022 | Hydro | WA | 500 | Pumped Storage/Hydro | SERC | Off-Peak | 4326 | 6 | 2 | 2 | 4535-Stator; General | D1-Forced - Immediate | 500-Pumped Storage/Hydro
4535 | Stator; General | Generator | Generator | D1 | Forced - Immediate | 2022 | Hydro | WA | 500 | Pumped Storage/Hydro | SERC | Winter | 1096 | 8 | 1 | 1 | 4535-Stator; General | D1-Forced - Immediate | 500-Pumped Storage/Hydro
4535 | Stator; General | Generator | Generator | U1 | Forced - Immediate | 2022 | Hydro | WA | 500 | Pumped Storage/Hydro | WECC | Off-Peak | 2990.8667 | 23.8 | 1 | 1 | 4535-Stator; General | U1-Forced - Immediate | 500-Pumped Storage/Hydro
4535 | Stator; General | Generator | Generator | U1 | Forced - Immediate | 2022 | Hydro | WA | 500 | Pumped Storage/Hydro | WECC | Off-Peak | 3024.8666 | 34 | 1 | 1 | 4535-Stator; General | U1-Forced - Immediate | 500-Pumped Storage/Hydro
4535 | Stator; General | Generator | Generator | D1 | Forced - Immediate | 2022 | Hydro | WA | 500 | Pumped Storage/Hydro | SERC | Summer | 0 | 0 | 1 | 1 | 4535-Stator; General | D1-Forced - Immediate | 500-Pumped Storage/Hydro
4535 | Stator; General | Generator | Generator | D1 | Forced - Immediate | 2022 | Hydro | WA | 500 | Pumped Storage/Hydro | NPCC | Summer | 3.6267 | 1.7 | 1 | 1 | 4535-Stator; General | D1-Forced - Immediate | 500-Pumped Storage/Hydro
4535 | Stator; General | Generator | Generator | D1 | Forced - Immediate | 2022 | Hydro | WA | 500 | Pumped Storage/Hydro | SERC | Summer | 4320 | 6 | 2 | 2 | 4535-Stator; General | D1-Forced - Immediate | 500-Pumped Storage/Hydro
4535 | Stator; General | Generator | Generator | D1 | Forced - Immediate | 2022 | Hydro | WA | 500 | Pumped Storage/Hydro | SERC | Off-Peak | 72 | 3 | 1 | 1 | 4535-Stator; General | D1-Forced - Immediate | 500-Pumped Storage/Hydro
4535 | Stator; General | Generator | Generator | D1 | Forced - Immediate | 2022 | Hydro | WA | 500 | Pumped Storage/Hydro | SERC | Summer | 744 | 1 | 1 | 2 | 4535-Stator; General | D1-Forced - Immediate | 500-Pumped Storage/Hydro
4535 | Stator; General | Generator | Generator | D1 | Forced - Immediate | 2022 | Hydro | WA | 500 | Pumped Storage/Hydro | SERC | Off-Peak | 4464 | 6 | 2 | 2 | 4535-Stator; General | D1-Forced - Immediate | 500-Pumped Storage/Hydro
4535 | Stator; General | Generator | Generator | D1 | Forced - Immediate | 2022 | Hydro | WA | 500 | Pumped Storage/Hydro | SERC | Summer | 720 | 1 | 1 | 2 | 4535-Stator; General | D1-Forced - Immediate | 500-Pumped Storage/Hydro
4535 | Stator; General | Generator | Generator | D1 | Forced - Immediate | 2022 | Hydro | WA | 500 | Pumped Storage/Hydro | MRO | Summer | 726.4167 | 23 | 1 | 1 | 4535-Stator; General | D1-Forced - Immediate | 500-Pumped Storage/Hydro
4535 | Stator; General | Generator | Generator | U1 | Forced - Immediate | 2022 | Hydro | WA | 500 | Pumped Storage/Hydro | MRO | Off-Peak | 132.9166 | 55 | 1 | 1 | 4535-Stator; General | U1-Forced - Immediate | 500-Pumped Storage/Hydro
4535 | Stator; General | Generator | Generator | D1 | Forced - Immediate | 2022 | Hydro | WA | 500 | Pumped Storage/Hydro | SERC | Off-Peak | 208 | 1 | 1 | 1 | 4535-Stator; General | D1-Forced - Immediate | 500-Pumped Storage/Hydro
4535 | Stator; General | Generator | Generator | D1 | Forced - Immediate | 2022 | Hydro | WA | 500 | Pumped Storage/Hydro | SERC | Off-Peak | 218.5333 | 4 | 1 | 1 | 4535-Stator; General | D1-Forced - Immediate | 500-Pumped Storage/Hydro
4535 | Stator; General | Generator | Generator | D1 | Forced - Immediate | 2022 | Hydro | WA | 500 | Pumped Storage/Hydro | SERC | Off-Peak | 2972 | 4 | 1 | 1 | 4535-Stator; General | D1-Forced - Immediate | 500-Pumped Storage/Hydro
4535 | Stator; General | Generator | Generator | D1 | Forced - Immediate | 2022 | Hydro | WA | 500 | Pumped Storage/Hydro | SERC | Off-Peak | 744 | 1 | 1 | 1 | 4535-Stator; General | D1-Forced - Immediate | 500-Pumped Storage/Hydro
4535 | Stator; General | Generator | Generator | D1 | Forced - Immediate | 2022 | Hydro | WA | 500 | Pumped Storage/Hydro | SERC | Summer | 1440 | 2 | 1 | 1 | 4535-Stator; General | D1-Forced - Immediate | 500-Pumped Storage/Hydro
4535 | Stator; General | Generator | Generator | D1 | Forced - Immediate | 2022 | Hydro | WA | 500 | Pumped Storage/Hydro | SERC | Summer | 2160 | 3 | 1 | 2 | 4535-Stator; General | D1-Forced - Immediate | 500-Pumped Storage/Hydro
4535 | Stator; General | Generator | Generator | U1 | Forced - Immediate | 2022 | Coal | CC | 810 | Multi-boiler/Multi-turbine | RFC | Off-Peak | 12304 | 769 | 1 | 1 | 4535-Stator; General | U1-Forced - Immediate | 810-Multi-boiler/Multi-turbine
4535 | Stator; General | Generator | Generator | U1 | Forced - Immediate | 2022 | Gas | GG | 850 | Combined Cycle Block | WECC | Off-Peak | 20984.5333 | 103 | 1 | 1 | 4535-Stator; General | U1-Forced - Immediate | 850-Combined Cycle Block
4535 | Stator; General | Generator | Generator | U1 | Forced - Immediate | 2022 | Gas | GG | 851 | CC GT units | WECC | Off-Peak | 347678.9999 | 162 | 1 | 1 | 4535-Stator; General | U1-Forced - Immediate | 851-CC GT units
4535 | Stator; General | Generator | Generator | U1 | Forced - Immediate | 2022 | Gas | GG | 851 | CC GT units | WECC | Off-Peak | 356769.9666 | 166 | 1 | 1 | 4535-Stator; General | U1-Forced - Immediate | 851-CC GT units
4535 | Stator; General | Generator | Generator | U1 | Forced - Immediate | 2022 | Gas | GG | 851 | CC GT units | SERC | Winter | 25172.9333 | 196 | 1 | 1 | 4535-Stator; General | U1-Forced - Immediate | 851-CC GT units
4535 | Stator; General | Generator | Generator | U1 | Forced - Immediate | 2022 | Gas | GG | 851 | CC GT units | WECC | Off-Peak | 3304.3 | 191 | 1 | 1 | 4535-Stator; General | U1-Forced - Immediate | 851-CC GT units
4535 | Stator; General | Generator | Generator | U1 | Forced - Immediate | 2022 | Gas | GG | 851 | CC GT units | SERC | Off-Peak | 97281.5199 | 172.2 | 1 | 1 | 4535-Stator; General | U1-Forced - Immediate | 851-CC GT units
4535 | Stator; General | Generator | Generator | U1 | Forced - Immediate | 2022 | Gas | GG | 852 | CC steam units | WECC | Off-Peak | 4873.8999 | 282 | 1 | 1 | 4535-Stator; General | U1-Forced - Immediate | 852-CC steam units
4535 | Stator; General | Generator | Generator | D1 | Forced - Immediate | 2022 | Gas | GG | 852 | CC steam units | SERC | Off-Peak | 705.2 | 86 | 1 | 1 | 4535-Stator; General | D1-Forced - Immediate | 852-CC steam units
4535 | Stator; General | Generator | Generator | U1 | Forced - Immediate | 2022 | Waste Heat | WH | 852 | CC steam units | SERC | Winter | 14512.9666 | 113 | 1 | 1 | 4535-Stator; General | U1-Forced - Immediate | 852-CC steam units
4535 | Stator; General | Generator | Generator | D1 | Forced - Immediate | 2022 | Gas | GG | 852 | CC steam units | SERC | Off-Peak | 47947.8666 | 86 | 1 | 1 | 4535-Stator; General | D1-Forced - Immediate | 852-CC steam units
4535 | Stator; General | Generator | Generator | U1 | Forced - Immediate | 2022 | Gas | GG | 852 | CC steam units | WECC | Off-Peak | 555986.6665 | 259 | 1 | 1 | 4535-Stator; General | U1-Forced - Immediate | 852-CC steam units
4535 | Stator; General | Generator | Generator | U1 | Forced - Immediate | 2022 | Waste Heat | WH | 852 | CC steam units | MRO | Summer | 173457.3332 | 152 | 1 | 1 | 4535-Stator; General | U1-Forced - Immediate | 852-CC steam units
4540 | Brushes and brush rigging | Generator | Generator | D1 | Forced - Immediate | 2022 | Gas | GG | 100 | Fossil-Steam | MRO | Off-Peak | 208 | 160 | 1 | 1 | 4540-Brushes and brush rigging | D1-Forced - Immediate | 100-Fossil-Steam
4540 | Brushes and brush rigging | Generator | Generator | U1 | Forced - Immediate | 2022 | Coal | CC | 100 | Fossil-Steam | SERC | Off-Peak | 18197.6165 | 611 | 1 | 1 | 4540-Brushes and brush rigging | U1-Forced - Immediate | 100-Fossil-Steam
4540 | Brushes and brush rigging | Generator | Generator | U1 | Forced - Immediate | 2022 | Coal | CC | 100 | Fossil-Steam | RFC | Winter | 5495.0831 | 305 | 1 | 1 | 4540-Brushes and brush rigging | U1-Forced - Immediate | 100-Fossil-Steam
4540 | Brushes and brush rigging | Generator | Generator | U1 | Forced - Immediate | 2022 | Oil | DI | 300 | Gas Turbine/Jet Engine (Simple Cycle Operation) | SERC | Off-Peak | 5053.0666 | 56 | 1 | 1 | 4540-Brushes and brush rigging | U1-Forced - Immediate | 300-Gas Turbine/Jet Engine (Simple Cycle Operation)
4540 | Brushes and brush rigging | Generator | Generator | U1 | Forced - Immediate | 2022 | Gas | GG | 300 | Gas Turbine/Jet Engine (Simple Cycle Operation) | SERC | Off-Peak | 5181 | 157 | 1 | 1 | 4540-Brushes and brush rigging | U1-Forced - Immediate | 300-Gas Turbine/Jet Engine (Simple Cycle Operation)
4540 | Brushes and brush rigging | Generator | Generator | SF | Startup Failure | 2022 | Gas | GG | 300 | Gas Turbine/Jet Engine (Simple Cycle Operation) | WECC | Winter | 1222.2 | 54 | 1 | 1 | 4540-Brushes and brush rigging | SF-Startup Failure | 300-Gas Turbine/Jet Engine (Simple Cycle Operation)
4540 | Brushes and brush rigging | Generator | Generator | U1 | Forced - Immediate | 2022 | Gas | GG | 300 | Gas Turbine/Jet Engine (Simple Cycle Operation) | RFC | Summer | 74903.85 | 147 | 1 | 1 | 4540-Brushes and brush rigging | U1-Forced - Immediate | 300-Gas Turbine/Jet Engine (Simple Cycle Operation)
4540 | Brushes and brush rigging | Generator | Generator | U3 | Forced - Postponed | 2022 | Hydro | WA | 500 | Pumped Storage/Hydro | WECC | Summer | 38.142 | 14.67 | 1 | 1 | 4540-Brushes and brush rigging | U3-Forced - Postponed | 500-Pumped Storage/Hydro
4540 | Brushes and brush rigging | Generator | Generator | U1 | Forced - Immediate | 2022 | Hydro | WA | 500 | Pumped Storage/Hydro | WECC | Off-Peak | 402.339 | 82.11 | 1 | 1 | 4540-Brushes and brush rigging | U1-Forced - Immediate | 500-Pumped Storage/Hydro
4540 | Brushes and brush rigging | Generator | Generator | U1 | Forced - Immediate | 2022 | Hydro | WA | 500 | Pumped Storage/Hydro | RFC | Summer | 22.5 | 30 | 1 | 1 | 4540-Brushes and brush rigging | U1-Forced - Immediate | 500-Pumped Storage/Hydro
4540 | Brushes and brush rigging | Generator | Generator | U2 | Forced - Delayed | 2022 | Hydro | WA | 500 | Pumped Storage/Hydro | WECC | Off-Peak | 114.6933 | 125.12 | 1 | 1 | 4540-Brushes and brush rigging | U2-Forced - Delayed | 500-Pumped Storage/Hydro
4540 | Brushes and brush rigging | Generator | Generator | U3 | Forced - Postponed | 2022 | Hydro | WA | 500 | Pumped Storage/Hydro | WECC | Summer | 1797.855 | 26.1 | 1 | 1 | 4540-Brushes and brush rigging | U3-Forced - Postponed | 500-Pumped Storage/Hydro
4540 | Brushes and brush rigging | Generator | Generator | U1 | Forced - Immediate | 2022 | Hydro | WA | 500 | Pumped Storage/Hydro | NPCC | Winter | 1836.1333 | 37.6 | 1 | 1 | 4540-Brushes and brush rigging | U1-Forced - Immediate | 500-Pumped Storage/Hydro
4540 | Brushes and brush rigging | Generator | Generator | D1 | Forced - Immediate | 2022 | Gas | GG | 850 | Combined Cycle Block | NPCC | Off-Peak | 810.5249 | 96.3 | 1 | 1 | 4540-Brushes and brush rigging | D1-Forced - Immediate | 850-Combined Cycle Block
4540 | Brushes and brush rigging | Generator | Generator | D1 | Forced - Immediate | 2022 | Gas | GG | 850 | Combined Cycle Block | NPCC | Off-Peak | 1674.3949 | 162.3 | 1 | 1 | 4540-Brushes and brush rigging | D1-Forced - Immediate | 850-Combined Cycle Block
4540 | Brushes and brush rigging | Generator | Generator | U1 | Forced - Immediate | 2022 | Gas | GG | 850 | Combined Cycle Block | RFC | Winter | 164357.9996 | 621 | 1 | 1 | 4540-Brushes and brush rigging | U1-Forced - Immediate | 850-Combined Cycle Block
4540 | Brushes and brush rigging | Generator | Generator | D1 | Forced - Immediate | 2022 | Gas | GG | 850 | Combined Cycle Block | NPCC | Off-Peak | 385.74 | 214.3 | 1 | 1 | 4540-Brushes and brush rigging | D1-Forced - Immediate | 850-Combined Cycle Block
4540 | Brushes and brush rigging | Generator | Generator | U1 | Forced - Immediate | 2022 | Gas | GG | 850 | Combined Cycle Block | RFC | Summer | 154421.9996 | 621 | 1 | 1 | 4540-Brushes and brush rigging | U1-Forced - Immediate | 850-Combined Cycle Block
4540 | Brushes and brush rigging | Generator | Generator | D1 | Forced - Immediate | 2022 | Gas | GG | 850 | Combined Cycle Block | SERC | Winter | 728.433 | 533 | 1 | 1 | 4540-Brushes and brush rigging | D1-Forced - Immediate | 850-Combined Cycle Block
4540 | Brushes and brush rigging | Generator | Generator | D1 | Forced - Immediate | 2022 | Gas | GG | 850 | Combined Cycle Block | SERC | Winter | 81834.9 | 399 | 1 | 1 | 4540-Brushes and brush rigging | D1-Forced - Immediate | 850-Combined Cycle Block
4540 | Brushes and brush rigging | Generator | Generator | D1 | Forced - Immediate | 2022 | Gas | GG | 850 | Combined Cycle Block | NPCC | Off-Peak | 697.5916 | 86.3 | 1 | 1 | 4540-Brushes and brush rigging | D1-Forced - Immediate | 850-Combined Cycle Block
4540 | Brushes and brush rigging | Generator | Generator | U1 | Forced - Immediate | 2022 | Gas | GG | 850 | Combined Cycle Block | NPCC | Off-Peak | 129647.11 | 484.3 | 1 | 1 | 4540-Brushes and brush rigging | U1-Forced - Immediate | 850-Combined Cycle Block
4540 | Brushes and brush rigging | Generator | Generator | D1 | Forced - Immediate | 2022 | Gas | GG | 850 | Combined Cycle Block | NPCC | Off-Peak | 126.2215 | 244.3 | 1 | 1 | 4540-Brushes and brush rigging | D1-Forced - Immediate | 850-Combined Cycle Block
4540 | Brushes and brush rigging | Generator | Generator | D1 | Forced - Immediate | 2022 | Gas | GG | 850 | Combined Cycle Block | NPCC | Off-Peak | 704.6682 | 269.3 | 1 | 1 | 4540-Brushes and brush rigging | D1-Forced - Immediate | 850-Combined Cycle Block
4540 | Brushes and brush rigging | Generator | Generator | U1 | Forced - Immediate | 2022 | Gas | GG | 851 | CC GT units | TRE | Off-Peak | 13175.9799 | 157.2 | 1 | 1 | 4540-Brushes and brush rigging | U1-Forced - Immediate | 851-CC GT units
4540 | Brushes and brush rigging | Generator | Generator | U1 | Forced - Immediate | 2022 | Gas | GG | 851 | CC GT units | TRE | Off-Peak | 12529.04 | 159.2 | 1 | 1 | 4540-Brushes and brush rigging | U1-Forced - Immediate | 851-CC GT units
4540 | Brushes and brush rigging | Generator | Generator | U1 | Forced - Immediate | 2022 | Gas | GG | 852 | CC steam units | SERC | Off-Peak | 13271.6666 | 50 | 1 | 1 | 4540-Brushes and brush rigging | U1-Forced - Immediate | 852-CC steam units
4540 | Brushes and brush rigging | Generator | Generator | U1 | Forced - Immediate | 2022 | Gas | GG | 852 | CC steam units | TRE | Off-Peak | 26401.6665 | 310 | 1 | 1 | 4540-Brushes and brush rigging | U1-Forced - Immediate | 852-CC steam units
4540 | Brushes and brush rigging | Generator | Generator | U1 | Forced - Immediate | 2022 | Waste Heat | WH | 852 | CC steam units | RFC | Off-Peak | 925 | 250 | 1 | 1 | 4540-Brushes and brush rigging | U1-Forced - Immediate | 852-CC steam units
4550 | Generator bearings and lube oil system (including thrust bearings on hydro units) | Generator | Generator | U1 | Forced - Immediate | 2022 | Gas | GG | 100 | Fossil-Steam | SERC | Summer | 826.6663 | 496 | 1 | 1 | 4550-Generator bearings and lube oil system (including thrust bearings on hydro units) | U1-Forced - Immediate | 100-Fossil-Steam
4550 | Generator bearings and lube oil system (including thrust bearings on hydro units) | Generator | Generator | SF | Startup Failure | 2022 | Gas | GG | 300 | Gas Turbine/Jet Engine (Simple Cycle Operation) | MRO | Off-Peak | 1372.5 | 45 | 1 | 1 | 4550-Generator bearings and lube oil system (including thrust bearings on hydro units) | SF-Startup Failure | 300-Gas Turbine/Jet Engine (Simple Cycle Operation)
4550 | Generator bearings and lube oil system (including thrust bearings on hydro units) | Generator | Generator | U1 | Forced - Immediate | 2022 | Gas | GG | 300 | Gas Turbine/Jet Engine (Simple Cycle Operation) | NPCC | Winter | 22.1667 | 38 | 1 | 1 | 4550-Generator bearings and lube oil system (including thrust bearings on hydro units) | U1-Forced - Immediate | 300-Gas Turbine/Jet Engine (Simple Cycle Operation)
4550 | Generator bearings and lube oil system (including thrust bearings on hydro units) | Generator | Generator | U1 | Forced - Immediate | 2022 | Gas | GG | 300 | Gas Turbine/Jet Engine (Simple Cycle Operation) | MRO | Off-Peak | 51.1 | 42 | 1 | 1 | 4550-Generator bearings and lube oil system (including thrust bearings on hydro units) | U1-Forced - Immediate | 300-Gas Turbine/Jet Engine (Simple Cycle Operation)
4550 | Generator bearings and lube oil system (including thrust bearings on hydro units) | Generator | Generator | U1 | Forced - Immediate | 2022 | Gas | GG | 300 | Gas Turbine/Jet Engine (Simple Cycle Operation) | MRO | Summer | 57 | 45 | 1 | 1 | 4550-Generator bearings and lube oil system (including thrust bearings on hydro units) | U1-Forced - Immediate | 300-Gas Turbine/Jet Engine (Simple Cycle Operation)
4550 | Generator bearings and lube oil system (including thrust bearings on hydro units) | Generator | Generator | U1 | Forced - Immediate | 2022 | Gas | GG | 300 | Gas Turbine/Jet Engine (Simple Cycle Operation) | TRE | Winter | 33.0666 | 49.6 | 1 | 1 | 4550-Generator bearings and lube oil system (including thrust bearings on hydro units) | U1-Forced - Immediate | 300-Gas Turbine/Jet Engine (Simple Cycle Operation)
4550 | Generator bearings and lube oil system (including thrust bearings on hydro units) | Generator | Generator | U1 | Forced - Immediate | 2022 | Gas | GG | 300 | Gas Turbine/Jet Engine (Simple Cycle Operation) | MRO | Winter | 22.5 | 45 | 1 | 2 | 4550-Generator bearings and lube oil system (including thrust bearings on hydro units) | U1-Forced - Immediate | 300-Gas Turbine/Jet Engine (Simple Cycle Operation)
4550 | Generator bearings and lube oil system (including thrust bearings on hydro units) | Generator | Generator | U1 | Forced - Immediate | 2022 | Gas | GG | 300 | Gas Turbine/Jet Engine (Simple Cycle Operation) | SERC | Winter | 290197.9166 | 65 | 1 | 1 | 4550-Generator bearings and lube oil system (including thrust bearings on hydro units) | U1-Forced - Immediate | 300-Gas Turbine/Jet Engine (Simple Cycle Operation)
4550 | Generator bearings and lube oil system (including thrust bearings on hydro units) | Generator | Generator | SF | Startup Failure | 2022 | Gas | GG | 300 | Gas Turbine/Jet Engine (Simple Cycle Operation) | NPCC | Summer | 13.9333 | 38 | 1 | 1 | 4550-Generator bearings and lube oil system (including thrust bearings on hydro units) | SF-Startup Failure | 300-Gas Turbine/Jet Engine (Simple Cycle Operation)
4550 | Generator bearings and lube oil system (including thrust bearings on hydro units) | Generator | Generator | U1 | Forced - Immediate | 2022 | Gas | GG | 300 | Gas Turbine/Jet Engine (Simple Cycle Operation) | WECC | Off-Peak | 5.6 | 48 | 1 | 1 | 4550-Generator bearings and lube oil system (including thrust bearings on hydro units) | U1-Forced - Immediate | 300-Gas Turbine/Jet Engine (Simple Cycle Operation)
4550 | Generator bearings and lube oil system (including thrust bearings on hydro units) | Generator | Generator | U1 | Forced - Immediate | 2022 | Gas | GG | 300 | Gas Turbine/Jet Engine (Simple Cycle Operation) | TRE | Off-Peak | 5.7866 | 49.6 | 1 | 1 | 4550-Generator bearings and lube oil system (including thrust bearings on hydro units) | U1-Forced - Immediate | 300-Gas Turbine/Jet Engine (Simple Cycle Operation)
4550 | Generator bearings and lube oil system (including thrust bearings on hydro units) | Generator | Generator | U1 | Forced - Immediate | 2022 | Gas | GG | 300 | Gas Turbine/Jet Engine (Simple Cycle Operation) | MRO | Off-Peak | 1170.8333 | 50 | 1 | 1 | 4550-Generator bearings and lube oil system (including thrust bearings on hydro units) | U1-Forced - Immediate | 300-Gas Turbine/Jet Engine (Simple Cycle Operation)
4550 | Generator bearings and lube oil system (including thrust bearings on hydro units) | Generator | Generator | U1 | Forced - Immediate | 2022 | Gas | GG | 300 | Gas Turbine/Jet Engine (Simple Cycle Operation) | MRO | Summer | 39.7066 | 59.56 | 1 | 1 | 4550-Generator bearings and lube oil system (including thrust bearings on hydro units) | U1-Forced - Immediate | 300-Gas Turbine/Jet Engine (Simple Cycle Operation)
4550 | Generator bearings and lube oil system (including thrust bearings on hydro units) | Generator | Generator | U1 | Forced - Immediate | 2022 | Gas | GG | 300 | Gas Turbine/Jet Engine (Simple Cycle Operation) | TRE | Summer | 831.6266 | 49.6 | 1 | 1 | 4550-Generator bearings and lube oil system (including thrust bearings on hydro units) | U1-Forced - Immediate | 300-Gas Turbine/Jet Engine (Simple Cycle Operation)
4550 | Generator bearings and lube oil system (including thrust bearings on hydro units) | Generator | Generator | U1 | Forced - Immediate | 2022 | Gas | GG | 300 | Gas Turbine/Jet Engine (Simple Cycle Operation) | TRE | Winter | 171.12 | 49.6 | 1 | 1 | 4550-Generator bearings and lube oil system (including thrust bearings on hydro units) | U1-Forced - Immediate | 300-Gas Turbine/Jet Engine (Simple Cycle Operation)
4550 | Generator bearings and lube oil system (including thrust bearings on hydro units) | Generator | Generator | U1 | Forced - Immediate | 2022 | Gas | GG | 300 | Gas Turbine/Jet Engine (Simple Cycle Operation) | WECC | Summer | 44.8 | 48 | 1 | 1 | 4550-Generator bearings and lube oil system (including thrust bearings on hydro units) | U1-Forced - Immediate | 300-Gas Turbine/Jet Engine (Simple Cycle Operation)
4550 | Generator bearings and lube oil system (including thrust bearings on hydro units) | Generator | Generator | U1 | Forced - Immediate | 2022 | Gas | GG | 300 | Gas Turbine/Jet Engine (Simple Cycle Operation) | MRO | Winter | 8251.69 | 78.6 | 1 | 1 | 4550-Generator bearings and lube oil system (including thrust bearings on hydro units) | U1-Forced - Immediate | 300-Gas Turbine/Jet Engine (Simple Cycle Operation)
4550 | Generator bearings and lube oil system (including thrust bearings on hydro units) | Generator | Generator | U1 | Forced - Immediate | 2022 | Gas | GG | 300 | Gas Turbine/Jet Engine (Simple Cycle Operation) | WECC | Off-Peak | 452.3333 | 92 | 1 | 1 | 4550-Generator bearings and lube oil system (including thrust bearings on hydro units) | U1-Forced - Immediate | 300-Gas Turbine/Jet Engine (Simple Cycle Operation)
4550 | Generator bearings and lube oil system (including thrust bearings on hydro units) | Generator | Generator | U1 | Forced - Immediate | 2022 | Gas | GG | 300 | Gas Turbine/Jet Engine (Simple Cycle Operation) | WECC | Summer | 162.6666 | 40 | 1 | 1 | 4550-Generator bearings and lube oil system (including thrust bearings on hydro units) | U1-Forced - Immediate | 300-Gas Turbine/Jet Engine (Simple Cycle Operation)
4550 | Generator bearings and lube oil system (including thrust bearings on hydro units) | Generator | Generator | U1 | Forced - Immediate | 2022 | Gas | GG | 300 | Gas Turbine/Jet Engine (Simple Cycle Operation) | MRO | Off-Peak | 25.2 | 42 | 1 | 1 | 4550-Generator bearings and lube oil system (including thrust bearings on hydro units) | U1-Forced - Immediate | 300-Gas Turbine/Jet Engine (Simple Cycle Operation)
4550 | Generator bearings and lube oil system (including thrust bearings on hydro units) | Generator | Generator | U1 | Forced - Immediate | 2022 | Gas | GG | 300 | Gas Turbine/Jet Engine (Simple Cycle Operation) | WECC | Off-Peak | 49.6 | 48 | 1 | 1 | 4550-Generator bearings and lube oil system (including thrust bearings on hydro units) | U1-Forced - Immediate | 300-Gas Turbine/Jet Engine (Simple Cycle Operation)
4550 | Generator bearings and lube oil system (including thrust bearings on hydro units) | Generator | Generator | U1 | Forced - Immediate | 2022 | Gas | GG | 300 | Gas Turbine/Jet Engine (Simple Cycle Operation) | SERC | Off-Peak | 435.75 | 83 | 1 | 1 | 4550-Generator bearings and lube oil system (including thrust bearings on hydro units) | U1-Forced - Immediate | 300-Gas Turbine/Jet Engine (Simple Cycle Operation)
4550 | Generator bearings and lube oil system (including thrust bearings on hydro units) | Generator | Generator | U1 | Forced - Immediate | 2022 | Gas | GG | 300 | Gas Turbine/Jet Engine (Simple Cycle Operation) | MRO | Off-Peak | 525.75 | 45 | 1 | 1 | 4550-Generator bearings and lube oil system (including thrust bearings on hydro units) | U1-Forced - Immediate | 300-Gas Turbine/Jet Engine (Simple Cycle Operation)
4550 | Generator bearings and lube oil system (including thrust bearings on hydro units) | Generator | Generator | U1 | Forced - Immediate | 2022 | Gas | GG | 300 | Gas Turbine/Jet Engine (Simple Cycle Operation) | MRO | Off-Peak | 43.4 | 42 | 1 | 1 | 4550-Generator bearings and lube oil system (including thrust bearings on hydro units) | U1-Forced - Immediate | 300-Gas Turbine/Jet Engine (Simple Cycle Operation)
4550 | Generator bearings and lube oil system (including thrust bearings on hydro units) | Generator | Generator | U1 | Forced - Immediate | 2022 | Gas | GG | 300 | Gas Turbine/Jet Engine (Simple Cycle Operation) | TRE | Summer | 54.56 | 49.6 | 1 | 1 | 4550-Generator bearings and lube oil system (including thrust bearings on hydro units) | U1-Forced - Immediate | 300-Gas Turbine/Jet Engine (Simple Cycle Operation)
4550 | Generator bearings and lube oil system (including thrust bearings on hydro units) | Generator | Generator | U1 | Forced - Immediate | 2022 | Gas | GG | 300 | Gas Turbine/Jet Engine (Simple Cycle Operation) | SERC | Summer | 1386.8333 | 157 | 1 | 1 | 4550-Generator bearings and lube oil system (including thrust bearings on hydro units) | U1-Forced - Immediate | 300-Gas Turbine/Jet Engine (Simple Cycle Operation)
4550 | Generator bearings and lube oil system (including thrust bearings on hydro units) | Generator | Generator | U1 | Forced - Immediate | 2022 | Gas | GG | 300 | Gas Turbine/Jet Engine (Simple Cycle Operation) | WECC | Off-Peak | 20 | 40 | 1 | 1 | 4550-Generator bearings and lube oil system (including thrust bearings on hydro units) | U1-Forced - Immediate | 300-Gas Turbine/Jet Engine (Simple Cycle Operation)
4550 | Generator bearings and lube oil system (including thrust bearings on hydro units) | Generator | Generator | U1 | Forced - Immediate | 2022 | Gas | GG | 300 | Gas Turbine/Jet Engine (Simple Cycle Operation) | MRO | Off-Peak | 389.25 | 45 | 1 | 1 | 4550-Generator bearings and lube oil system (including thrust bearings on hydro units) | U1-Forced - Immediate | 300-Gas Turbine/Jet Engine (Simple Cycle Operation)
4550 | Generator bearings and lube oil system (including thrust bearings on hydro units) | Generator | Generator | U1 | Forced - Immediate | 2022 | Gas | GG | 300 | Gas Turbine/Jet Engine (Simple Cycle Operation) | RFC | Off-Peak | 819.4333 | 79.3 | 1 | 1 | 4550-Generator bearings and lube oil system (including thrust bearings on hydro units) | U1-Forced - Immediate | 300-Gas Turbine/Jet Engine (Simple Cycle Operation)
4550 | Generator bearings and lube oil system (including thrust bearings on hydro units) | Generator | Generator | U1 | Forced - Immediate | 2022 | Gas | GG | 300 | Gas Turbine/Jet Engine (Simple Cycle Operation) | MRO | Summer | 11636.9999 | 162 | 1 | 1 | 4550-Generator bearings and lube oil system (including thrust bearings on hydro units) | U1-Forced - Immediate | 300-Gas Turbine/Jet Engine (Simple Cycle Operation)
4550 | Generator bearings and lube oil system (including thrust bearings on hydro units) | Generator | Generator | U1 | Forced - Immediate | 2022 | Oil | DI | 300 | Gas Turbine/Jet Engine (Simple Cycle Operation) | SERC | Off-Peak | 4810 | 74 | 1 | 1 | 4550-Generator bearings and lube oil system (including thrust bearings on hydro units) | U1-Forced - Immediate | 300-Gas Turbine/Jet Engine (Simple Cycle Operation)
4550 | Generator bearings and lube oil system (including thrust bearings on hydro units) | Generator | Generator | U1 | Forced - Immediate | 2022 | Gas | GG | 300 | Gas Turbine/Jet Engine (Simple Cycle Operation) | RFC | Summer | 7849.0333 | 166 | 1 | 1 | 4550-Generator bearings and lube oil system (including thrust bearings on hydro units) | U1-Forced - Immediate | 300-Gas Turbine/Jet Engine (Simple Cycle Operation)
4550 | Generator bearings and lube oil system (including thrust bearings on hydro units) | Generator | Generator | U1 | Forced - Immediate | 2022 | Gas | GG | 300 | Gas Turbine/Jet Engine (Simple Cycle Operation) | MRO | Winter | 1775.5733 | 81.2 | 1 | 1 | 4550-Generator bearings and lube oil system (including thrust bearings on hydro units) | U1-Forced - Immediate | 300-Gas Turbine/Jet Engine (Simple Cycle Operation)
4550 | Generator bearings and lube oil system (including thrust bearings on hydro units) | Generator | Generator | U1 | Forced - Immediate | 2022 | Hydro | WA | 500 | Pumped Storage/Hydro | WECC | Off-Peak | 6.438 | 21.46 | 1 | 1 | 4550-Generator bearings and lube oil system (including thrust bearings on hydro units) | U1-Forced - Immediate | 500-Pumped Storage/Hydro
4550 | Generator bearings and lube oil system (including thrust bearings on hydro units) | Generator | Generator | U1 | Forced - Immediate | 2022 | Hydro | WA | 500 | Pumped Storage/Hydro | WECC | Off-Peak | 498.5832 | 155 | 1 | 1 | 4550-Generator bearings and lube oil system (including thrust bearings on hydro units) | U1-Forced - Immediate | 500-Pumped Storage/Hydro
4550 | Generator bearings and lube oil system (including thrust bearings on hydro units) | Generator | Generator | U1 | Forced - Immediate | 2022 | Hydro | WA | 500 | Pumped Storage/Hydro | WECC | Summer | 114.231 | 87.87 | 1 | 1 | 4550-Generator bearings and lube oil system (including thrust bearings on hydro units) | U1-Forced - Immediate | 500-Pumped Storage/Hydro
4550 | Generator bearings and lube oil system (including thrust bearings on hydro units) | Generator | Generator | U1 | Forced - Immediate | 2022 | Hydro | WA | 500 | Pumped Storage/Hydro | NPCC | Winter | 13.8437 | 48.86 | 1 | 1 | 4550-Generator bearings and lube oil system (including thrust bearings on hydro units) | U1-Forced - Immediate | 500-Pumped Storage/Hydro
4550 | Generator bearings and lube oil system (including thrust bearings on hydro units) | Generator | Generator | U1 | Forced - Immediate | 2022 | Hydro | WA | 500 | Pumped Storage/Hydro | MRO | Summer | 257.9833 | 23 | 1 | 1 | 4550-Generator bearings and lube oil system (including thrust bearings on hydro units) | U1-Forced - Immediate | 500-Pumped Storage/Hydro
4550 | Generator bearings and lube oil system (including thrust bearings on hydro units) | Generator | Generator | SF | Startup Failure | 2022 | Hydro | WA | 500 | Pumped Storage/Hydro | WECC | Summer | 491.55 | 26.1 | 1 | 1 | 4550-Generator bearings and lube oil system (including thrust bearings on hydro units) | SF-Startup Failure | 500-Pumped Storage/Hydro
4550 | Generator bearings and lube oil system (including thrust bearings on hydro units) | Generator | Generator | U1 | Forced - Immediate | 2022 | Hydro | WA | 500 | Pumped Storage/Hydro | WECC | Off-Peak | 263.4166 | 109 | 1 | 1 | 4550-Generator bearings and lube oil system (including thrust bearings on hydro units) | U1-Forced - Immediate | 500-Pumped Storage/Hydro
4550 | Generator bearings and lube oil system (including thrust bearings on hydro units) | Generator | Generator | U1 | Forced - Immediate | 2022 | Hydro | WA | 500 | Pumped Storage/Hydro | WECC | Summer | 159.4666 | 92 | 1 | 1 | 4550-Generator bearings and lube oil system (including thrust bearings on hydro units) | U1-Forced - Immediate | 500-Pumped Storage/Hydro
4550 | Generator bearings and lube oil system (including thrust bearings on hydro units) | Generator | Generator | D1 | Forced - Immediate | 2022 | Hydro | WA | 500 | Pumped Storage/Hydro | MRO | Summer | 34.37 | 73.65 | 1 | 1 | 4550-Generator bearings and lube oil system (including thrust bearings on hydro units) | D1-Forced - Immediate | 500-Pumped Storage/Hydro
4550 | Generator bearings and lube oil system (including thrust bearings on hydro units) | Generator | Generator | SF | Startup Failure | 2022 | Hydro | WA | 500 | Pumped Storage/Hydro | MRO | Off-Peak | 15.0975 | 100.65 | 1 | 1 | 4550-Generator bearings and lube oil system (including thrust bearings on hydro units) | SF-Startup Failure | 500-Pumped Storage/Hydro
4550 | Generator bearings and lube oil system (including thrust bearings on hydro units) | Generator | Generator | SF | Startup Failure | 2022 | Hydro | WA | 500 | Pumped Storage/Hydro | WECC | Off-Peak | 81.62 | 139.92 | 1 | 1 | 4550-Generator bearings and lube oil system (including thrust bearings on hydro units) | SF-Startup Failure | 500-Pumped Storage/Hydro
4550 | Generator bearings and lube oil system (including thrust bearings on hydro units) | Generator | Generator | U1 | Forced - Immediate | 2022 | Hydro | WA | 500 | Pumped Storage/Hydro | RFC | Off-Peak | 9937.6133 | 66.8 | 1 | 1 | 4550-Generator bearings and lube oil system (including thrust bearings on hydro units) | U1-Forced - Immediate | 500-Pumped Storage/Hydro
4550 | Generator bearings and lube oil system (including thrust bearings on hydro units) | Generator | Generator | U1 | Forced - Immediate | 2022 | Hydro | WA | 500 | Pumped Storage/Hydro | WECC | Summer | 64.75 | 35 | 1 | 1 | 4550-Generator bearings and lube oil system (including thrust bearings on hydro units) | U1-Forced - Immediate | 500-Pumped Storage/Hydro
4550 | Generator bearings and lube oil system (including thrust bearings on hydro units) | Generator | Generator | U1 | Forced - Immediate | 2022 | Hydro | WA | 500 | Pumped Storage/Hydro | WECC | Summer | 70.2753 | 113.96 | 1 | 1 | 4550-Generator bearings and lube oil system (including thrust bearings on hydro units) | U1-Forced - Immediate | 500-Pumped Storage/Hydro
4550 | Generator bearings and lube oil system (including thrust bearings on hydro units) | Generator | Generator | U1 | Forced - Immediate | 2022 | Hydro | WA | 500 | Pumped Storage/Hydro | NPCC | Summer | 627.2693 | 107.84 | 1 | 1 | 4550-Generator bearings and lube oil system (including thrust bearings on hydro units) | U1-Forced - Immediate | 500-Pumped Storage/Hydro
4550 | Generator bearings and lube oil system (including thrust bearings on hydro units) | Generator | Generator | U1 | Forced - Immediate | 2022 | Hydro | WA | 500 | Pumped Storage/Hydro | WECC | Winter | 108.0053 | 21.04 | 1 | 1 | 4550-Generator bearings and lube oil system (including thrust bearings on hydro units) | U1-Forced - Immediate | 500-Pumped Storage/Hydro
4550 | Generator bearings and lube oil system (including thrust bearings on hydro units) | Generator | Generator | U2 | Forced - Delayed | 2022 | Hydro | WA | 500 | Pumped Storage/Hydro | WECC | Summer | 901.0833 | 55 | 1 | 1 | 4550-Generator bearings and lube oil system (including thrust bearings on hydro units) | U2-Forced - Delayed | 500-Pumped Storage/Hydro
4550 | Generator bearings and lube oil system (including thrust bearings on hydro units) | Generator | Generator | U1 | Forced - Immediate | 2022 | Hydro | WA | 500 | Pumped Storage/Hydro | RFC | Off-Peak | 23.135 | 66.1 | 1 | 1 | 4550-Generator bearings and lube oil system (including thrust bearings on hydro units) | U1-Forced - Immediate | 500-Pumped Storage/Hydro
4550 | Generator bearings and lube oil system (including thrust bearings on hydro units) | Generator | Generator | U1 | Forced - Immediate | 2022 | Hydro | WA | 500 | Pumped Storage/Hydro | SERC | Off-Peak | 1110.8567 | 22.07 | 1 | 1 | 4550-Generator bearings and lube oil system (including thrust bearings on hydro units) | U1-Forced - Immediate | 500-Pumped Storage/Hydro
4550 | Generator bearings and lube oil system (including thrust bearings on hydro units) | Generator | Generator | U1 | Forced - Immediate | 2022 | Hydro | WA | 500 | Pumped Storage/Hydro | WECC | Off-Peak | 6164.35 | 31 | 1 | 1 | 4550-Generator bearings and lube oil system (including thrust bearings on hydro units) | U1-Forced - Immediate | 500-Pumped Storage/Hydro
4550 | Generator bearings and lube oil system (including thrust bearings on hydro units) | Generator | Generator | U1 | Forced - Immediate | 2022 | Hydro | WA | 500 | Pumped Storage/Hydro | SERC | Summer | 124.26 | 34.2 | 1 | 1 | 4550-Generator bearings and lube oil system (including thrust bearings on hydro units) | U1-Forced - Immediate | 500-Pumped Storage/Hydro
4550 | Generator bearings and lube oil system (including thrust bearings on hydro units) | Generator | Generator | U1 | Forced - Immediate | 2022 | Hydro | WA | 500 | Pumped Storage/Hydro | SERC | Summer | 448.75 | 75 | 1 | 1 | 4550-Generator bearings and lube oil system (including thrust bearings on hydro units) | U1-Forced - Immediate | 500-Pumped Storage/Hydro
4550 | Generator bearings and lube oil system (including thrust bearings on hydro units) | Generator | Generator | SF | Startup Failure | 2022 | Hydro | WA | 500 | Pumped Storage/Hydro | SERC | Off-Peak | 882 | 420 | 1 | 1 | 4550-Generator bearings and lube oil system (including thrust bearings on hydro units) | SF-Startup Failure | 500-Pumped Storage/Hydro
4550 | Generator bearings and lube oil system (including thrust bearings on hydro units) | Generator | Generator | SF | Startup Failure | 2022 | Hydro | WA | 500 | Pumped Storage/Hydro | MRO | Winter | 11.2 | 21 | 1 | 1 | 4550-Generator bearings and lube oil system (including thrust bearings on hydro units) | SF-Startup Failure | 500-Pumped Storage/Hydro
4550 | Generator bearings and lube oil system (including thrust bearings on hydro units) | Generator | Generator | U1 | Forced - Immediate | 2022 | Hydro | WA | 500 | Pumped Storage/Hydro | WECC | Summer | 459.0666 | 31.3 | 1 | 1 | 4550-Generator bearings and lube oil system (including thrust bearings on hydro units) | U1-Forced - Immediate | 500-Pumped Storage/Hydro
4550 | Generator bearings and lube oil system (including thrust bearings on hydro units) | Generator | Generator | U1 | Forced - Immediate | 2022 | Hydro | WA | 500 | Pumped Storage/Hydro | SERC | Winter | 421.2 | 81 | 1 | 1 | 4550-Generator bearings and lube oil system (including thrust bearings on hydro units) | U1-Forced - Immediate | 500-Pumped Storage/Hydro
4550 | Generator bearings and lube oil system (including thrust bearings on hydro units) | Generator | Generator | U1 | Forced - Immediate | 2022 | Hydro | WA | 500 | Pumped Storage/Hydro | WECC | Off-Peak | 6.245 | 24.98 | 1 | 1 | 4550-Generator bearings and lube oil system (including thrust bearings on hydro units) | U1-Forced - Immediate | 500-Pumped Storage/Hydro
4550 | Generator bearings and lube oil system (including thrust bearings on hydro units) | Generator | Generator | U1 | Forced - Immediate | 2022 | Hydro | WA | 500 | Pumped Storage/Hydro | WECC | Off-Peak | 48176.1833 | 109 | 1 | 1 | 4550-Generator bearings and lube oil system (including thrust bearings on hydro units) | U1-Forced - Immediate | 500-Pumped Storage/Hydro
4550 | Generator bearings and lube oil system (including thrust bearings on hydro units) | Generator | Generator | D1 | Forced - Immediate | 2022 | Hydro | WA | 500 | Pumped Storage/Hydro | WECC | Summer | 0.5 | 5 | 1 | 1 | 4550-Generator bearings and lube oil system (including thrust bearings on hydro units) | D1-Forced - Immediate | 500-Pumped Storage/Hydro
4550 | Generator bearings and lube oil system (including thrust bearings on hydro units) | Generator | Generator | D1 | Forced - Immediate | 2022 | Hydro | WA | 500 | Pumped Storage/Hydro | NPCC | Winter | 13140 | 1.5 | 1 | 1 | 4550-Generator bearings and lube oil system (including thrust bearings on hydro units) | D1-Forced - Immediate | 500-Pumped Storage/Hydro
4550 | Generator bearings and lube oil system (including thrust bearings on hydro units) | Generator | Generator | U1 | Forced - Immediate | 2022 | Hydro | WA | 500 | Pumped Storage/Hydro | WECC | Off-Peak | 104.0833 | 24.98 | 1 | 1 | 4550-Generator bearings and lube oil system (including thrust bearings on hydro units) | U1-Forced - Immediate | 500-Pumped Storage/Hydro
4550 | Generator bearings and lube oil system (including thrust bearings on hydro units) | Generator | Generator | U1 | Forced - Immediate | 2022 | Hydro | WA | 500 | Pumped Storage/Hydro | WECC | Off-Peak | 293.8 | 52 | 1 | 1 | 4550-Generator bearings and lube oil system (including thrust bearings on hydro units) | U1-Forced - Immediate | 500-Pumped Storage/Hydro
4550 | Generator bearings and lube oil system (including thrust bearings on hydro units) | Generator | Generator | U1 | Forced - Immediate | 2022 | Hydro | WA | 500 | Pumped Storage/Hydro | WECC | Off-Peak | 2574.0333 | 47 | 1 | 1 | 4550-Generator bearings and lube oil system (including thrust bearings on hydro units) | U1-Forced - Immediate | 500-Pumped Storage/Hydro
4550 | Generator bearings and lube oil system (including thrust bearings on hydro units) | Generator | Generator | U1 | Forced - Immediate | 2022 | Hydro | WA | 500 | Pumped Storage/Hydro | WECC | Summer | 55.8 | 54 | 1 | 1 | 4550-Generator bearings and lube oil system (including thrust bearings on hydro units) | U1-Forced - Immediate | 500-Pumped Storage/Hydro
4550 | Generator bearings and lube oil system (including thrust bearings on hydro units) | Generator | Generator | D1 | Forced - Immediate | 2022 | Hydro | WA | 500 | Pumped Storage/Hydro | NPCC | Summer | 26.3333 | 10 | 1 | 1 | 4550-Generator bearings and lube oil system (including thrust bearings on hydro units) | D1-Forced - Immediate | 500-Pumped Storage/Hydro
4550 | Generator bearings and lube oil system (including thrust bearings on hydro units) | Generator | Generator | SF | Startup Failure | 2022 | Hydro | WA | 500 | Pumped Storage/Hydro | WECC | Summer | 112.6333 | 109 | 1 | 1 | 4550-Generator bearings and lube oil system (including thrust bearings on hydro units) | SF-Startup Failure | 500-Pumped Storage/Hydro
4550 | Generator bearings and lube oil system (including thrust bearings on hydro units) | Generator | Generator | U1 | Forced - Immediate | 2022 | Hydro | WA | 500 | Pumped Storage/Hydro | WECC | Summer | 65.9333 | 92 | 1 | 1 | 4550-Generator bearings and lube oil system (including thrust bearings on hydro units) | U1-Forced - Immediate | 500-Pumped Storage/Hydro
4550 | Generator bearings and lube oil system (including thrust bearings on hydro units) | Generator | Generator | U1 | Forced - Immediate | 2022 | Hydro | WA | 500 | Pumped Storage/Hydro | WECC | Summer | 547.6675 | 46.61 | 1 | 1 | 4550-Generator bearings and lube oil system (including thrust bearings on hydro units) | U1-Forced - Immediate | 500-Pumped Storage/Hydro
4550 | Generator bearings and lube oil system (including thrust bearings on hydro units) | Generator | Generator | U1 | Forced - Immediate | 2022 | Hydro | WA | 500 | Pumped Storage/Hydro | WECC | Summer | 114435.58 | 67.62 | 1 | 1 | 4550-Generator bearings and lube oil system (including thrust bearings on hydro units) | U1-Forced - Immediate | 500-Pumped Storage/Hydro
4550 | Generator bearings and lube oil system (including thrust bearings on hydro units) | Generator | Generator | U1 | Forced - Immediate | 2022 | Hydro | WA | 500 | Pumped Storage/Hydro | RFC | Summer | 81.2733 | 66.8 | 1 | 1 | 4550-Generator bearings and lube oil system (including thrust bearings on hydro units) | U1-Forced - Immediate | 500-Pumped Storage/Hydro
4550 | Generator bearings and lube oil system (including thrust bearings on hydro units) | Generator | Generator | U1 | Forced - Immediate | 2022 | Hydro | WA | 500 | Pumped Storage/Hydro | WECC | Summer | 491.372 | 67.62 | 1 | 1 | 4550-Generator bearings and lube oil system (including thrust bearings on hydro units) | U1-Forced - Immediate | 500-Pumped Storage/Hydro
4550 | Generator bearings and lube oil system (including thrust bearings on hydro units) | Generator | Generator | U1 | Forced - Immediate | 2022 | Hydro | WA | 500 | Pumped Storage/Hydro | WECC | Winter | 84.5 | 30 | 1 | 1 | 4550-Generator bearings and lube oil system (including thrust bearings on hydro units) | U1-Forced - Immediate | 500-Pumped Storage/Hydro
4550 | Generator bearings and lube oil system (including thrust bearings on hydro units) | Generator | Generator | SF | Startup Failure | 2022 | Hydro | WA | 500 | Pumped Storage/Hydro | WECC | Summer | 20.0666 | 43 | 1 | 1 | 4550-Generator bearings and lube oil system (including thrust bearings on hydro units) | SF-Startup Failure | 500-Pumped Storage/Hydro
4550 | Generator bearings and lube oil system (including thrust bearings on hydro units) | Generator | Generator | U1 | Forced - Immediate | 2022 | Hydro | WA | 500 | Pumped Storage/Hydro | WECC | Off-Peak | 26755.18 | 53.4 | 1 | 1 | 4550-Generator bearings and lube oil system (including thrust bearings on hydro units) | U1-Forced - Immediate | 500-Pumped Storage/Hydro
4550 | Generator bearings and lube oil system (including thrust bearings on hydro units) | Generator | Generator | U1 | Forced - Immediate | 2022 | Hydro | WA | 500 | Pumped Storage/Hydro | SERC | Summer | 377.9667 | 29 | 1 | 1 | 4550-Generator bearings and lube oil system (including thrust bearings on hydro units) | U1-Forced - Immediate | 500-Pumped Storage/Hydro
4550 | Generator bearings and lube oil system (including thrust bearings on hydro units) | Generator | Generator | U1 | Forced - Immediate | 2022 | Hydro | WA | 500 | Pumped Storage/Hydro | WECC | Winter | 709.1089 | 112.26 | 1 | 1 | 4550-Generator bearings and lube oil system (including thrust bearings on hydro units) | U1-Forced - Immediate | 500-Pumped Storage/Hydro
4550 | Generator bearings and lube oil system (including thrust bearings on hydro units) | Generator | Generator | SF | Startup Failure | 2022 | Hydro | WA | 500 | Pumped Storage/Hydro | MRO | Summer | 1249.7374 | 100.65 | 1 | 1 | 4550-Generator bearings and lube oil system (including thrust bearings on hydro units) | SF-Startup Failure | 500-Pumped Storage/Hydro
4550 | Generator bearings and lube oil system (including thrust bearings on hydro units) | Generator | Generator | U1 | Forced - Immediate | 2022 | Hydro | WA | 500 | Pumped Storage/Hydro | WECC | Off-Peak | 55.9 | 43 | 1 | 1 | 4550-Generator bearings and lube oil system (including thrust bearings on hydro units) | U1-Forced - Immediate | 500-Pumped Storage/Hydro
4550 | Generator bearings and lube oil system (including thrust bearings on hydro units) | Generator | Generator | U1 | Forced - Immediate | 2022 | Hydro | WA | 500 | Pumped Storage/Hydro | WECC | Off-Peak | 1454.9166 | 85 | 1 | 1 | 4550-Generator bearings and lube oil system (including thrust bearings on hydro units) | U1-Forced - Immediate | 500-Pumped Storage/Hydro
4550 | Generator bearings and lube oil system (including thrust bearings on hydro units) | Generator | Generator | U1 | Forced - Immediate | 2022 | Hydro | WA | 500 | Pumped Storage/Hydro | WECC | Off-Peak | 28515.5 | 41 | 1 | 1 | 4550-Generator bearings and lube oil system (including thrust bearings on hydro units) | U1-Forced - Immediate | 500-Pumped Storage/Hydro
4550 | Generator bearings and lube oil system (including thrust bearings on hydro units) | Generator | Generator | U1 | Forced - Immediate | 2022 | Hydro | WA | 500 | Pumped Storage/Hydro | WECC | Winter | 40 | 32 | 1 | 1 | 4550-Generator bearings and lube oil system (including thrust bearings on hydro units) | U1-Forced - Immediate | 500-Pumped Storage/Hydro
4550 | Generator bearings and lube oil system (including thrust bearings on hydro units) | Generator | Generator | U1 | Forced - Immediate | 2022 | Hydro | WA | 500 | Pumped Storage/Hydro | WECC | Winter | 1163.7619 | 112.26 | 1 | 1 | 4550-Generator bearings and lube oil system (including thrust bearings on hydro units) | U1-Forced - Immediate | 500-Pumped Storage/Hydro
4550 | Generator bearings and lube oil system (including thrust bearings on hydro units) | Generator | Generator | U1 | Forced - Immediate | 2022 | Hydro | WA | 500 | Pumped Storage/Hydro | WECC | Winter | 4730.6 | 109 | 1 | 1 | 4550-Generator bearings and lube oil system (including thrust bearings on hydro units) | U1-Forced - Immediate | 500-Pumped Storage/Hydro
4550 | Generator bearings and lube oil system (including thrust bearings on hydro units) | Generator | Generator | U1 | Forced - Immediate | 2022 | Hydro | WA | 500 | Pumped Storage/Hydro | SERC | Off-Peak | 270 | 60 | 1 | 1 | 4550-Generator bearings and lube oil system (including thrust bearings on hydro units) | U1-Forced - Immediate | 500-Pumped Storage/Hydro
4550 | Generator bearings and lube oil system (including thrust bearings on hydro units) | Generator | Generator | U1 | Forced - Immediate | 2022 | Hydro | WA | 500 | Pumped Storage/Hydro | WECC | Off-Peak | 6425.55 | 109 | 1 | 1 | 4550-Generator bearings and lube oil system (including thrust bearings on hydro units) | U1-Forced - Immediate | 500-Pumped Storage/Hydro
4550 | Generator bearings and lube oil system (including thrust bearings on hydro units) | Generator | Generator | U1 | Forced - Immediate | 2022 | Hydro | WA | 500 | Pumped Storage/Hydro | SERC | Summer | 446.31 | 34.2 | 1 | 1 | 4550-Generator bearings and lube oil system (including thrust bearings on hydro units) | U1-Forced - Immediate | 500-Pumped Storage/Hydro
4550 | Generator bearings and lube oil system (including thrust bearings on hydro units) | Generator | Generator | D1 | Forced - Immediate | 2022 | Hydro | WA | 500 | Pumped Storage/Hydro | RFC | Winter | 4116 | 1 | 1 | 1 | 4550-Generator bearings and lube oil system (including thrust bearings on hydro units) | D1-Forced - Immediate | 500-Pumped Storage/Hydro
4550 | Generator bearings and lube oil system (including thrust bearings on hydro units) | Generator | Generator | U1 | Forced - Immediate | 2022 | Hydro | WA | 500 | Pumped Storage/Hydro | NPCC | Summer | 17.625 | 22.5 | 1 | 1 | 4550-Generator bearings and lube oil system (including thrust bearings on hydro units) | U1-Forced - Immediate | 500-Pumped Storage/Hydro
4550 | Generator bearings and lube oil system (including thrust bearings on hydro units) | Generator | Generator | U1 | Forced - Immediate | 2022 | Hydro | WA | 500 | Pumped Storage/Hydro | SERC | Summer | 385.7 | 29 | 1 | 1 | 4550-Generator bearings and lube oil system (including thrust bearings on hydro units) | U1-Forced - Immediate | 500-Pumped Storage/Hydro
4550 | Generator bearings and lube oil system (including thrust bearings on hydro units) | Generator | Generator | U1 | Forced - Immediate | 2022 | Hydro | WA | 500 | Pumped Storage/Hydro | WECC | Winter | 572.8752 | 139.16 | 1 | 1 | 4550-Generator bearings and lube oil system (including thrust bearings on hydro units) | U1-Forced - Immediate | 500-Pumped Storage/Hydro
4550 | Generator bearings and lube oil system (including thrust bearings on hydro units) | Generator | Generator | U1 | Forced - Immediate | 2022 | Hydro | WA | 500 | Pumped Storage/Hydro | RFC | Off-Peak | 20.04 | 66.8 | 1 | 1 | 4550-Generator bearings and lube oil system (including thrust bearings on hydro units) | U1-Forced - Immediate | 500-Pumped Storage/Hydro
4550 | Generator bearings and lube oil system (including thrust bearings on hydro units) | Generator | Generator | U1 | Forced - Immediate | 2022 | Hydro | WA | 500 | Pumped Storage/Hydro | SERC | Off-Peak | 39.75 | 45 | 1 | 1 | 4550-Generator bearings and lube oil system (including thrust bearings on hydro units) | U1-Forced - Immediate | 500-Pumped Storage/Hydro
4550 | Generator bearings and lube oil system (including thrust bearings on hydro units) | Generator | Generator | U1 | Forced - Immediate | 2022 | Hydro | WA | 500 | Pumped Storage/Hydro | SERC | Off-Peak | 151.25 | 75 | 1 | 1 | 4550-Generator bearings and lube oil system (including thrust bearings on hydro units) | U1-Forced - Immediate | 500-Pumped Storage/Hydro
4550 | Generator bearings and lube oil system (including thrust bearings on hydro units) | Generator | Generator | U1 | Forced - Immediate | 2022 | Hydro | WA | 500 | Pumped Storage/Hydro | SERC | Summer | 35.34 | 34.2 | 1 | 1 | 4550-Generator bearings and lube oil system (including thrust bearings on hydro units) | U1-Forced - Immediate | 500-Pumped Storage/Hydro
4550 | Generator bearings and lube oil system (including thrust bearings on hydro units) | Generator | Generator | U1 | Forced - Immediate | 2022 | Hydro | WA | 500 | Pumped Storage/Hydro | NPCC | Summer | 192.0186 | 110.78 | 1 | 1 | 4550-Generator bearings and lube oil system (including thrust bearings on hydro units) | U1-Forced - Immediate | 500-Pumped Storage/Hydro
4550 | Generator bearings and lube oil system (including thrust bearings on hydro units) | Generator | Generator | U2 | Forced - Delayed | 2022 | Gas | GG | 800 | Miscellaneous | SERC | Off-Peak | 125.8666 | 64 | 1 | 1 | 4550-Generator bearings and lube oil system (including thrust bearings on hydro units) | U2-Forced - Delayed | 800-Miscellaneous
4550 | Generator bearings and lube oil system (including thrust bearings on hydro units) | Generator | Generator | U1 | Forced - Immediate | 2022 | Gas | GG | 850 | Combined Cycle Block | NPCC | Winter | 107.2916 | 62.5 | 1 | 1 | 4550-Generator bearings and lube oil system (including thrust bearings on hydro units) | U1-Forced - Immediate | 850-Combined Cycle Block
4550 | Generator bearings and lube oil system (including thrust bearings on hydro units) | Generator | Generator | U1 | Forced - Immediate | 2022 | Gas | GG | 851 | CC GT units | WECC | Off-Peak | 1938.7666 | 49 | 1 | 1 | 4550-Generator bearings and lube oil system (including thrust bearings on hydro units) | U1-Forced - Immediate | 851-CC GT units
4550 | Generator bearings and lube oil system (including thrust bearings on hydro units) | Generator | Generator | U1 | Forced - Immediate | 2022 | Gas | GG | 851 | CC GT units | MRO | Summer | 11.75 | 47 | 1 | 1 | 4550-Generator bearings and lube oil system (including thrust bearings on hydro units) | U1-Forced - Immediate | 851-CC GT units
4550 | Generator bearings and lube oil system (including thrust bearings on hydro units) | Generator | Generator | U1 | Forced - Immediate | 2022 | Gas | GG | 851 | CC GT units | MRO | Summer | 169.2 | 47 | 1 | 1 | 4550-Generator bearings and lube oil system (including thrust bearings on hydro units) | U1-Forced - Immediate | 851-CC GT units
4550 | Generator bearings and lube oil system (including thrust bearings on hydro units) | Generator | Generator | U1 | Forced - Immediate | 2022 | Gas | GG | 851 | CC GT units | SERC | Winter | 1732.3166 | 121 | 1 | 1 | 4550-Generator bearings and lube oil system (including thrust bearings on hydro units) | U1-Forced - Immediate | 851-CC GT units
4550 | Generator bearings and lube oil system (including thrust bearings on hydro units) | Generator | Generator | U1 | Forced - Immediate | 2022 | Waste Heat | WH | 852 | CC steam units | MRO | Off-Peak | 9.2333 | 27.7 | 1 | 1 | 4550-Generator bearings and lube oil system (including thrust bearings on hydro units) | U1-Forced - Immediate | 852-CC steam units
4550 | Generator bearings and lube oil system (including thrust bearings on hydro units) | Generator | Generator | U1 | Forced - Immediate | 2022 | Waste Heat | WH | 852 | CC steam units | MRO | Off-Peak | 21.2366 | 27.7 | 1 | 1 | 4550-Generator bearings and lube oil system (including thrust bearings on hydro units) | U1-Forced - Immediate | 852-CC steam units
4550 | Generator bearings and lube oil system (including thrust bearings on hydro units) | Generator | Generator | U1 | Forced - Immediate | 2022 | Gas | GG | 860 | Co-generator Block | WECC | Winter | 18631.2083 | 74.5 | 1 | 1 | 4550-Generator bearings and lube oil system (including thrust bearings on hydro units) | U1-Forced - Immediate | 860-Co-generator Block
4551 | Generator bearings | Generator | Generator | D1 | Forced - Immediate | 2022 | Coal | CC | 100 | Fossil-Steam | SERC | Off-Peak | 3018.9416 | 315.02 | 1 | 1 | 4551-Generator bearings | D1-Forced - Immediate | 100-Fossil-Steam
4551 | Generator bearings | Generator | Generator | U1 | Forced - Immediate | 2022 | Coal | CC | 100 | Fossil-Steam | SERC | Summer | 2822.6663 | 580 | 1 | 1 | 4551-Generator bearings | U1-Forced - Immediate | 100-Fossil-Steam
4551 | Generator bearings | Generator | Generator | U1 | Forced - Immediate | 2022 | Coal | CC | 100 | Fossil-Steam | SERC | Off-Peak | 11410.28 | 815.02 | 1 | 1 | 4551-Generator bearings | U1-Forced - Immediate | 100-Fossil-Steam
4551 | Generator bearings | Generator | Generator | U1 | Forced - Immediate | 2022 | Coal | CC | 100 | Fossil-Steam | SERC | Summer | 32760.3331 | 580 | 1 | 1 | 4551-Generator bearings | U1-Forced - Immediate | 100-Fossil-Steam
4551 | Generator bearings | Generator | Generator | D2 | Forced - Delayed | 2022 | Coal | LI | 100 | Fossil-Steam | TRE | Off-Peak | 570 | 24 | 1 | 1 | 4551-Generator bearings | D2-Forced - Delayed | 100-Fossil-Steam
4551 | Generator bearings | Generator | Generator | U1 | Forced - Immediate | 2022 | Coal | CC | 100 | Fossil-Steam | MRO | Summer | 101367.7994 | 876 | 1 | 1 | 4551-Generator bearings | U1-Forced - Immediate | 100-Fossil-Steam
4551 | Generator bearings | Generator | Generator | U1 | Forced - Immediate | 2022 | Gas | GG | 300 | Gas Turbine/Jet Engine (Simple Cycle Operation) | SERC | Summer | 3044.05 | 69 | 1 | 1 | 4551-Generator bearings | U1-Forced - Immediate | 300-Gas Turbine/Jet Engine (Simple Cycle Operation)
4551 | Generator bearings | Generator | Generator | U1 | Forced - Immediate | 2022 | Gas | GG | 300 | Gas Turbine/Jet Engine (Simple Cycle Operation) | MRO | Summer | 17.4166 | 55 | 1 | 1 | 4551-Generator bearings | U1-Forced - Immediate | 300-Gas Turbine/Jet Engine (Simple Cycle Operation)
4551 | Generator bearings | Generator | Generator | U1 | Forced - Immediate | 2022 | Oil | DI | 300 | Gas Turbine/Jet Engine (Simple Cycle Operation) | MRO | Winter | 8390 | 50 | 1 | 1 | 4551-Generator bearings | U1-Forced - Immediate | 300-Gas Turbine/Jet Engine (Simple Cycle Operation)
4551 | Generator bearings | Generator | Generator | U1 | Forced - Immediate | 2022 | Gas | GG | 300 | Gas Turbine/Jet Engine (Simple Cycle Operation) | SERC | Summer | 1872.2 | 69 | 1 | 1 | 4551-Generator bearings | U1-Forced - Immediate | 300-Gas Turbine/Jet Engine (Simple Cycle Operation)
4551 | Generator bearings | Generator | Generator | U1 | Forced - Immediate | 2022 | Gas | GG | 300 | Gas Turbine/Jet Engine (Simple Cycle Operation) | SERC | Summer | 1081 | 69 | 1 | 1 | 4551-Generator bearings | U1-Forced - Immediate | 300-Gas Turbine/Jet Engine (Simple Cycle Operation)
4551 | Generator bearings | Generator | Generator | U1 | Forced - Immediate | 2022 | Gas | GG | 300 | Gas Turbine/Jet Engine (Simple Cycle Operation) | MRO | Summer | 96129.9166 | 55 | 1 | 1 | 4551-Generator bearings | U1-Forced - Immediate | 300-Gas Turbine/Jet Engine (Simple Cycle Operation)
4551 | Generator bearings | Generator | Generator | U1 | Forced - Immediate | 2022 | Gas | GG | 300 | Gas Turbine/Jet Engine (Simple Cycle Operation) | MRO | Summer | 10.0393 | 54.76 | 1 | 1 | 4551-Generator bearings | U1-Forced - Immediate | 300-Gas Turbine/Jet Engine (Simple Cycle Operation)
4551 | Generator bearings | Generator | Generator | U1 | Forced - Immediate | 2022 | Gas | GG | 300 | Gas Turbine/Jet Engine (Simple Cycle Operation) | MRO | Summer | 20.9913 | 54.76 | 1 | 1 | 4551-Generator bearings | U1-Forced - Immediate | 300-Gas Turbine/Jet Engine (Simple Cycle Operation)
4551 | Generator bearings | Generator | Generator | U1 | Forced - Immediate | 2022 | Hydro | WA | 500 | Pumped Storage/Hydro | NPCC | Winter | 158.3333 | 25 | 1 | 1 | 4551-Generator bearings | U1-Forced - Immediate | 500-Pumped Storage/Hydro
4551 | Generator bearings | Generator | Generator | D1 | Forced - Immediate | 2022 | Hydro | WA | 500 | Pumped Storage/Hydro | RFC | Winter | 0 | 0 | 1 | 1 | 4551-Generator bearings | D1-Forced - Immediate | 500-Pumped Storage/Hydro
4551 | Generator bearings | Generator | Generator | U1 | Forced - Immediate | 2022 | Hydro | WA | 500 | Pumped Storage/Hydro | MRO | Off-Peak | 2057.0273 | 32.93 | 1 | 1 | 4551-Generator bearings | U1-Forced - Immediate | 500-Pumped Storage/Hydro
4551 | Generator bearings | Generator | Generator | U1 | Forced - Immediate | 2022 | Hydro | WA | 500 | Pumped Storage/Hydro | RFC | Winter | 67.7333 | 32 | 1 | 1 | 4551-Generator bearings | U1-Forced - Immediate | 500-Pumped Storage/Hydro
4551 | Generator bearings | Generator | Generator | U1 | Forced - Immediate | 2022 | Hydro | WA | 500 | Pumped Storage/Hydro | SERC | Winter | 434 | 24 | 1 | 1 | 4551-Generator bearings | U1-Forced - Immediate | 500-Pumped Storage/Hydro
4551 | Generator bearings | Generator | Generator | U1 | Forced - Immediate | 2022 | Hydro | WA | 500 | Pumped Storage/Hydro | WECC | Winter | 1000 | 50 | 1 | 1 | 4551-Generator bearings | U1-Forced - Immediate | 500-Pumped Storage/Hydro
4551 | Generator bearings | Generator | Generator | U1 | Forced - Immediate | 2022 | Hydro | WA | 500 | Pumped Storage/Hydro | WECC | Winter | 66216.99 | 90.3 | 1 | 1 | 4551-Generator bearings | U1-Forced - Immediate | 500-Pumped Storage/Hydro
4551 | Generator bearings | Generator | Generator | U1 | Forced - Immediate | 2022 | Hydro | WA | 500 | Pumped Storage/Hydro | WECC | Winter | 105791 | 49 | 1 | 1 | 4551-Generator bearings | U1-Forced - Immediate | 500-Pumped Storage/Hydro
4551 | Generator bearings | Generator | Generator | U1 | Forced - Immediate | 2022 | Hydro | WA | 500 | Pumped Storage/Hydro | WECC | Off-Peak | 46.7132 | 127.4 | 1 | 1 | 4551-Generator bearings | U1-Forced - Immediate | 500-Pumped Storage/Hydro
4551 | Generator bearings | Generator | Generator | U1 | Forced - Immediate | 2022 | Hydro | WA | 500 | Pumped Storage/Hydro | NPCC | Winter | 1055 | 25 | 1 | 1 | 4551-Generator bearings | U1-Forced - Immediate | 500-Pumped Storage/Hydro
4551 | Generator bearings | Generator | Generator | U1 | Forced - Immediate | 2022 | Hydro | WA | 500 | Pumped Storage/Hydro | SERC | Winter | 0.49415 | 29.65 | 1 | 1 | 4551-Generator bearings | U1-Forced - Immediate | 500-Pumped Storage/Hydro
4551 | Generator bearings | Generator | Generator | U1 | Forced - Immediate | 2022 | Hydro | WA | 500 | Pumped Storage/Hydro | WECC | Off-Peak | 51823.8 | 31.5 | 1 | 1 | 4551-Generator bearings | U1-Forced - Immediate | 500-Pumped Storage/Hydro
4551 | Generator bearings | Generator | Generator | U1 | Forced - Immediate | 2022 | Hydro | WA | 500 | Pumped Storage/Hydro | SERC | Off-Peak | 76418.034 | 54.68 | 1 | 1 | 4551-Generator bearings | U1-Forced - Immediate | 500-Pumped Storage/Hydro
4551 | Generator bearings | Generator | Generator | U1 | Forced - Immediate | 2022 | Hydro | WA | 500 | Pumped Storage/Hydro | SERC | Winter | 335.2 | 24 | 1 | 1 | 4551-Generator bearings | U1-Forced - Immediate | 500-Pumped Storage/Hydro
4551 | Generator bearings | Generator | Generator | U1 | Forced - Immediate | 2022 | Hydro | WA | 500 | Pumped Storage/Hydro | WECC | Off-Peak | 108241 | 49 | 1 | 1 | 4551-Generator bearings | U1-Forced - Immediate | 500-Pumped Storage/Hydro
4551 | Generator bearings | Generator | Generator | U2 | Forced - Delayed | 2022 | Hydro | WA | 500 | Pumped Storage/Hydro | SERC | Summer | 1885.0007 | 39.74 | 1 | 1 | 4551-Generator bearings | U2-Forced - Delayed | 500-Pumped Storage/Hydro
4551 | Generator bearings | Generator | Generator | U1 | Forced - Immediate | 2022 | Hydro | WA | 500 | Pumped Storage/Hydro | MRO | Off-Peak | 11.5 | 23 | 1 | 1 | 4551-Generator bearings | U1-Forced - Immediate | 500-Pumped Storage/Hydro
4551 | Generator bearings | Generator | Generator | U1 | Forced - Immediate | 2022 | Hydro | WA | 500 | Pumped Storage/Hydro | MRO | Off-Peak | 21.85 | 23 | 1 | 1 | 4551-Generator bearings | U1-Forced - Immediate | 500-Pumped Storage/Hydro
4551 | Generator bearings | Generator | Generator | U1 | Forced - Immediate | 2022 | Hydro | WA | 500 | Pumped Storage/Hydro | MRO | Off-Peak | 23 | 23 | 1 | 1 | 4551-Generator bearings | U1-Forced - Immediate | 500-Pumped Storage/Hydro
4551 | Generator bearings | Generator | Generator | D1 | Forced - Immediate | 2022 | Hydro | WA | 500 | Pumped Storage/Hydro | NPCC | Winter | 21900 | 2.5 | 1 | 1 | 4551-Generator bearings | D1-Forced - Immediate | 500-Pumped Storage/Hydro
4551 | Generator bearings | Generator | Generator | D1 | Forced - Immediate | 2022 | Hydro | WA | 500 | Pumped Storage/Hydro | RFC | Off-Peak | 190.75 | 5 | 1 | 1 | 4551-Generator bearings | D1-Forced - Immediate | 500-Pumped Storage/Hydro
4551 | Generator bearings | Generator | Generator | U1 | Forced - Immediate | 2022 | Hydro | WA | 500 | Pumped Storage/Hydro | MRO | Off-Peak | 25535.75 | 23 | 1 | 1 | 4551-Generator bearings | U1-Forced - Immediate | 500-Pumped Storage/Hydro
4551 | Generator bearings | Generator | Generator | U1 | Forced - Immediate | 2022 | Hydro | WA | 500 | Pumped Storage/Hydro | WECC | Off-Peak | 107016 | 49 | 1 | 1 | 4551-Generator bearings | U1-Forced - Immediate | 500-Pumped Storage/Hydro
4551 | Generator bearings | Generator | Generator | D1 | Forced - Immediate | 2022 | Hydro | WA | 500 | Pumped Storage/Hydro | RFC | Off-Peak | 1889.9833 | 1 | 1 | 1 | 4551-Generator bearings | D1-Forced - Immediate | 500-Pumped Storage/Hydro
4551 | Generator bearings | Generator | Generator | U1 | Forced - Immediate | 2022 | Hydro | WA | 500 | Pumped Storage/Hydro | WECC | Summer | 108192 | 49 | 1 | 1 | 4551-Generator bearings | U1-Forced - Immediate | 500-Pumped Storage/Hydro
4551 | Generator bearings | Generator | Generator | U1 | Forced - Immediate | 2022 | Hydro | WA | 500 | Pumped Storage/Hydro | WECC | Winter | 528.2167 | 41 | 1 | 1 | 4551-Generator bearings | U1-Forced - Immediate | 500-Pumped Storage/Hydro
4551 | Generator bearings | Generator | Generator | D1 | Forced - Immediate | 2022 | Other | BM | 650 | Fluidized Bed | WECC | Winter | 488.8367 | 5.3 | 1 | 1 | 4551-Generator bearings | D1-Forced - Immediate | 650-Fluidized Bed
4551 | Generator bearings | Generator | Generator | U1 | Forced - Immediate | 2022 | Gas | GG | 800 | Miscellaneous | SERC | Off-Peak | 947.2 | 64 | 1 | 1 | 4551-Generator bearings | U1-Forced - Immediate | 800-Miscellaneous
4551 | Generator bearings | Generator | Generator | U2 | Forced - Delayed | 2022 | Gas | GG | 800 | Miscellaneous | SERC | Off-Peak | 13838.9333 | 64 | 1 | 1 | 4551-Generator bearings | U2-Forced - Delayed | 800-Miscellaneous
4551 | Generator bearings | Generator | Generator | D1 | Forced - Immediate | 2022 | Gas | GG | 850 | Combined Cycle Block | RFC | Winter | 575 | 115 | 1 | 1 | 4551-Generator bearings | D1-Forced - Immediate | 850-Combined Cycle Block
4551 | Generator bearings | Generator | Generator | D1 | Forced - Immediate | 2022 | Gas | GG | 850 | Combined Cycle Block | RFC | Winter | 6459.1666 | 115 | 1 | 1 | 4551-Generator bearings | D1-Forced - Immediate | 850-Combined Cycle Block
4551 | Generator bearings | Generator | Generator | U1 | Forced - Immediate | 2022 | Gas | GG | 850 | Combined Cycle Block | RFC | Summer | 685.5 | 457 | 1 | 1 | 4551-Generator bearings | U1-Forced - Immediate | 850-Combined Cycle Block
4551 | Generator bearings | Generator | Generator | D1 | Forced - Immediate | 2022 | Gas | GG | 851 | CC GT units | NPCC | Winter | 258.7167 | 19 | 1 | 1 | 4551-Generator bearings | D1-Forced - Immediate | 851-CC GT units
4551 | Generator bearings | Generator | Generator | U1 | Forced - Immediate | 2022 | Gas | GG | 851 | CC GT units | RFC | Off-Peak | 14977.3549 | 112.26 | 1 | 1 | 4551-Generator bearings | U1-Forced - Immediate | 851-CC GT units
4551 | Generator bearings | Generator | Generator | U2 | Forced - Delayed | 2022 | Gas | GG | 851 | CC GT units | WECC | Off-Peak | 17859.6 | 82 | 1 | 1 | 4551-Generator bearings | U2-Forced - Delayed | 851-CC GT units
4551 | Generator bearings | Generator | Generator | U1 | Forced - Immediate | 2022 | Gas | GG | 851 | CC GT units | RFC | Off-Peak | 1893.4519 | 112.26 | 1 | 1 | 4551-Generator bearings | U1-Forced - Immediate | 851-CC GT units
4551 | Generator bearings | Generator | Generator | U1 | Forced - Immediate | 2022 | Gas | GG | 851 | CC GT units | RFC | Off-Peak | 125.3569 | 112.26 | 1 | 1 | 4551-Generator bearings | U1-Forced - Immediate | 851-CC GT units
4551 | Generator bearings | Generator | Generator | SF | Startup Failure | 2022 | Gas | GG | 851 | CC GT units | WECC | Summer | 40.3433 | 37.24 | 1 | 1 | 4551-Generator bearings | SF-Startup Failure | 851-CC GT units
4551 | Generator bearings | Generator | Generator | U1 | Forced - Immediate | 2022 | Gas | GG | 851 | CC GT units | RFC | Off-Peak | 2381.7829 | 112.26 | 1 | 1 | 4551-Generator bearings | U1-Forced - Immediate | 851-CC GT units
4551 | Generator bearings | Generator | Generator | D1 | Forced - Immediate | 2022 | Waste Heat | WH | 852 | CC steam units | RFC | Off-Peak | 1148.4581 | 54.13 | 1 | 1 | 4551-Generator bearings | D1-Forced - Immediate | 852-CC steam units
4551 | Generator bearings | Generator | Generator | D1 | Forced - Immediate | 2022 | Waste Heat | WH | 852 | CC steam units | RFC | Off-Peak | 912.9926 | 54.13 | 1 | 1 | 4551-Generator bearings | D1-Forced - Immediate | 852-CC steam units
4551 | Generator bearings | Generator | Generator | U1 | Forced - Immediate | 2022 | Waste Heat | WH | 852 | CC steam units | NPCC | Winter | 12.8333 | 35 | 1 | 1 | 4551-Generator bearings | U1-Forced - Immediate | 852-CC steam units
4551 | Generator bearings | Generator | Generator | D1 | Forced - Immediate | 2022 | Waste Heat | WH | 852 | CC steam units | RFC | Off-Peak | 60.4451 | 54.13 | 1 | 1 | 4551-Generator bearings | D1-Forced - Immediate | 852-CC steam units
4551 | Generator bearings | Generator | Generator | U1 | Forced - Immediate | 2022 | Waste Heat | WH | 852 | CC steam units | NPCC | Winter | 459.6667 | 35 | 1 | 1 | 4551-Generator bearings | U1-Forced - Immediate | 852-CC steam units
4551 | Generator bearings | Generator | Generator | D1 | Forced - Immediate | 2022 | Waste Heat | WH | 852 | CC steam units | RFC | Off-Peak | 7221.8441 | 54.13 | 1 | 1 | 4551-Generator bearings | D1-Forced - Immediate | 852-CC steam units
4552 | Generator lube oil system | Generator | Generator | U1 | Forced - Immediate | 2022 | Coal | CC | 100 | Fossil-Steam | WECC | Off-Peak | 913.3333 | 100 | 1 | 1 | 4552-Generator lube oil system | U1-Forced - Immediate | 100-Fossil-Steam
4552 | Generator lube oil system | Generator | Generator | U2 | Forced - Delayed | 2022 | Coal | CC | 100 | Fossil-Steam | SERC | Winter | 1128 | 235 | 1 | 1 | 4552-Generator lube oil system | U2-Forced - Delayed | 100-Fossil-Steam
4552 | Generator lube oil system | Generator | Generator | U1 | Forced - Immediate | 2022 | Coal | CC | 100 | Fossil-Steam | RFC | Winter | 33572 | 280 | 1 | 1 | 4552-Generator lube oil system | U1-Forced - Immediate | 100-Fossil-Steam
4552 | Generator lube oil system | Generator | Generator | SF | Startup Failure | 2022 | Gas | GG | 300 | Gas Turbine/Jet Engine (Simple Cycle Operation) | TRE | Off-Peak | 35.3283 | 45.1 | 1 | 1 | 4552-Generator lube oil system | SF-Startup Failure | 300-Gas Turbine/Jet Engine (Simple Cycle Operation)
4552 | Generator lube oil system | Generator | Generator | SF | Startup Failure | 2022 | Gas | GG | 300 | Gas Turbine/Jet Engine (Simple Cycle Operation) | NPCC | Off-Peak | 151.32 | 46.8 | 1 | 1 | 4552-Generator lube oil system | SF-Startup Failure | 300-Gas Turbine/Jet Engine (Simple Cycle Operation)
4552 | Generator lube oil system | Generator | Generator | U1 | Forced - Immediate | 2022 | Gas | GG | 300 | Gas Turbine/Jet Engine (Simple Cycle Operation) | WECC | Off-Peak | 82.0333 | 46 | 1 | 1 | 4552-Generator lube oil system | U1-Forced - Immediate | 300-Gas Turbine/Jet Engine (Simple Cycle Operation)
4552 | Generator lube oil system | Generator | Generator | U1 | Forced - Immediate | 2022 | Gas | GG | 300 | Gas Turbine/Jet Engine (Simple Cycle Operation) | WECC | Summer | 269.5 | 42 | 1 | 1 | 4552-Generator lube oil system | U1-Forced - Immediate | 300-Gas Turbine/Jet Engine (Simple Cycle Operation)
4552 | Generator lube oil system | Generator | Generator | U1 | Forced - Immediate | 2022 | Gas | GG | 300 | Gas Turbine/Jet Engine (Simple Cycle Operation) | WECC | Summer | 430.7333 | 52 | 1 | 1 | 4552-Generator lube oil system | U1-Forced - Immediate | 300-Gas Turbine/Jet Engine (Simple Cycle Operation)
4552 | Generator lube oil system | Generator | Generator | U1 | Forced - Immediate | 2022 | Gas | GG | 300 | Gas Turbine/Jet Engine (Simple Cycle Operation) | MRO | Winter | 136.395 | 43.3 | 1 | 1 | 4552-Generator lube oil system | U1-Forced - Immediate | 300-Gas Turbine/Jet Engine (Simple Cycle Operation)
4552 | Generator lube oil system | Generator | Generator | SF | Startup Failure | 2022 | Gas | GG | 300 | Gas Turbine/Jet Engine (Simple Cycle Operation) | NPCC | Off-Peak | 9.9666 | 46 | 1 | 1 | 4552-Generator lube oil system | SF-Startup Failure | 300-Gas Turbine/Jet Engine (Simple Cycle Operation)
4552 | Generator lube oil system | Generator | Generator | SF | Startup Failure | 2022 | Gas | GG | 300 | Gas Turbine/Jet Engine (Simple Cycle Operation) | NPCC | Off-Peak | 25.625 | 61.5 | 1 | 1 | 4552-Generator lube oil system | SF-Startup Failure | 300-Gas Turbine/Jet Engine (Simple Cycle Operation)
4552 | Generator lube oil system | Generator | Generator | U1 | Forced - Immediate | 2022 | Gas | GG | 300 | Gas Turbine/Jet Engine (Simple Cycle Operation) | SERC | Off-Peak | 46.8666 | 37 | 1 | 1 | 4552-Generator lube oil system | U1-Forced - Immediate | 300-Gas Turbine/Jet Engine (Simple Cycle Operation)
4552 | Generator lube oil system | Generator | Generator | U1 | Forced - Immediate | 2022 | Gas | GG | 300 | Gas Turbine/Jet Engine (Simple Cycle Operation) | WECC | Off-Peak | 170.68 | 40.8 | 1 | 1 | 4552-Generator lube oil system | U1-Forced - Immediate | 300-Gas Turbine/Jet Engine (Simple Cycle Operation)
4552 | Generator lube oil system | Generator | Generator | U1 | Forced - Immediate | 2022 | Gas | GG | 300 | Gas Turbine/Jet Engine (Simple Cycle Operation) | NPCC | Winter | 184.205 | 39.9 | 1 | 1 | 4552-Generator lube oil system | U1-Forced - Immediate | 300-Gas Turbine/Jet Engine (Simple Cycle Operation)
4552 | Generator lube oil system | Generator | Generator | U1 | Forced - Immediate | 2022 | Gas | GG | 300 | Gas Turbine/Jet Engine (Simple Cycle Operation) | WECC | Winter | 212.8 | 57 | 1 | 1 | 4552-Generator lube oil system | U1-Forced - Immediate | 300-Gas Turbine/Jet Engine (Simple Cycle Operation)
4552 | Generator lube oil system | Generator | Generator | SF | Startup Failure | 2022 | Gas | GG | 300 | Gas Turbine/Jet Engine (Simple Cycle Operation) | RFC | Off-Peak | 56.3667 | 38 | 1 | 1 | 4552-Generator lube oil system | SF-Startup Failure | 300-Gas Turbine/Jet Engine (Simple Cycle Operation)
4552 | Generator lube oil system | Generator | Generator | SF | Startup Failure | 2022 | Gas | GG | 300 | Gas Turbine/Jet Engine (Simple Cycle Operation) | SERC | Summer | 24.625 | 49.25 | 1 | 1 | 4552-Generator lube oil system | SF-Startup Failure | 300-Gas Turbine/Jet Engine (Simple Cycle Operation)
4552 | Generator lube oil system | Generator | Generator | U1 | Forced - Immediate | 2022 | Gas | GG | 300 | Gas Turbine/Jet Engine (Simple Cycle Operation) | MRO | Off-Peak | 9.75 | 45 | 1 | 1 | 4552-Generator lube oil system | U1-Forced - Immediate | 300-Gas Turbine/Jet Engine (Simple Cycle Operation)
4552 | Generator lube oil system | Generator | Generator | U1 | Forced - Immediate | 2022 | Gas | GG | 300 | Gas Turbine/Jet Engine (Simple Cycle Operation) | WECC | Winter | 66.8666 | 47.2 | 1 | 1 | 4552-Generator lube oil system | U1-Forced - Immediate | 300-Gas Turbine/Jet Engine (Simple Cycle Operation)
4552 | Generator lube oil system | Generator | Generator | SF | Startup Failure | 2022 | Gas | GG | 300 | Gas Turbine/Jet Engine (Simple Cycle Operation) | WECC | Off-Peak | 226.5 | 45 | 1 | 1 | 4552-Generator lube oil system | SF-Startup Failure | 300-Gas Turbine/Jet Engine (Simple Cycle Operation)
4552 | Generator lube oil system | Generator | Generator | SF | Startup Failure | 2022 | Gas | GG | 300 | Gas Turbine/Jet Engine (Simple Cycle Operation) | NPCC | Summer | 12.4266 | 46.6 | 1 | 1 | 4552-Generator lube oil system | SF-Startup Failure | 300-Gas Turbine/Jet Engine (Simple Cycle Operation)
4552 | Generator lube oil system | Generator | Generator | SF | Startup Failure | 2022 | Gas | GG | 300 | Gas Turbine/Jet Engine (Simple Cycle Operation) | MRO | Winter | 42.4 | 48 | 1 | 1 | 4552-Generator lube oil system | SF-Startup Failure | 300-Gas Turbine/Jet Engine (Simple Cycle Operation)
4552 | Generator lube oil system | Generator | Generator | U1 | Forced - Immediate | 2022 | Gas | GG | 300 | Gas Turbine/Jet Engine (Simple Cycle Operation) | TRE | Off-Peak | 81.9316 | 45.1 | 1 | 1 | 4552-Generator lube oil system | U1-Forced - Immediate | 300-Gas Turbine/Jet Engine (Simple Cycle Operation)
4552 | Generator lube oil system | Generator | Generator | U1 | Forced - Immediate | 2022 | Gas | GG | 300 | Gas Turbine/Jet Engine (Simple Cycle Operation) | NPCC | Summer | 3.55 | 21.3 | 1 | 1 | 4552-Generator lube oil system | U1-Forced - Immediate | 300-Gas Turbine/Jet Engine (Simple Cycle Operation)
4552 | Generator lube oil system | Generator | Generator | U1 | Forced - Immediate | 2022 | Oil | DI | 300 | Gas Turbine/Jet Engine (Simple Cycle Operation) | WECC | Off-Peak | 2317.3333 | 55 | 1 | 1 | 4552-Generator lube oil system | U1-Forced - Immediate | 300-Gas Turbine/Jet Engine (Simple Cycle Operation)
4552 | Generator lube oil system | Generator | Generator | U1 | Forced - Immediate | 2022 | Gas | GG | 300 | Gas Turbine/Jet Engine (Simple Cycle Operation) | WECC | Off-Peak | 184 | 46 | 1 | 1 | 4552-Generator lube oil system | U1-Forced - Immediate | 300-Gas Turbine/Jet Engine (Simple Cycle Operation)
4552 | Generator lube oil system | Generator | Generator | U1 | Forced - Immediate | 2022 | Gas | GG | 300 | Gas Turbine/Jet Engine (Simple Cycle Operation) | TRE | Off-Peak | 13.53 | 45.1 | 1 | 1 | 4552-Generator lube oil system | U1-Forced - Immediate | 300-Gas Turbine/Jet Engine (Simple Cycle Operation)
4552 | Generator lube oil system | Generator | Generator | U1 | Forced - Immediate | 2022 | Gas | GG | 300 | Gas Turbine/Jet Engine (Simple Cycle Operation) | WECC | Off-Peak | 277.4 | 57 | 1 | 1 | 4552-Generator lube oil system | U1-Forced - Immediate | 300-Gas Turbine/Jet Engine (Simple Cycle Operation)
4552 | Generator lube oil system | Generator | Generator | U1 | Forced - Immediate | 2022 | Gas | GG | 300 | Gas Turbine/Jet Engine (Simple Cycle Operation) | WECC | Summer | 159.25 | 45.5 | 1 | 1 | 4552-Generator lube oil system | U1-Forced - Immediate | 300-Gas Turbine/Jet Engine (Simple Cycle Operation)
4552 | Generator lube oil system | Generator | Generator | U1 | Forced - Immediate | 2022 | Gas | GG | 300 | Gas Turbine/Jet Engine (Simple Cycle Operation) | WECC | Summer | 1105.8666 | 52 | 1 | 1 | 4552-Generator lube oil system | U1-Forced - Immediate | 300-Gas Turbine/Jet Engine (Simple Cycle Operation)
4552 | Generator lube oil system | Generator | Generator | U1 | Forced - Immediate | 2022 | Gas | GG | 300 | Gas Turbine/Jet Engine (Simple Cycle Operation) | MRO | Winter | 175.6 | 43.9 | 1 | 1 | 4552-Generator lube oil system | U1-Forced - Immediate | 300-Gas Turbine/Jet Engine (Simple Cycle Operation)
4552 | Generator lube oil system | Generator | Generator | SF | Startup Failure | 2022 | Gas | GG | 300 | Gas Turbine/Jet Engine (Simple Cycle Operation) | SERC | Summer | 32.3333 | 48.5 | 1 | 1 | 4552-Generator lube oil system | SF-Startup Failure | 300-Gas Turbine/Jet Engine (Simple Cycle Operation)
4552 | Generator lube oil system | Generator | Generator | SF | Startup Failure | 2022 | Gas | GG | 300 | Gas Turbine/Jet Engine (Simple Cycle Operation) | WECC | Summer | 425.35 | 47 | 1 | 1 | 4552-Generator lube oil system | SF-Startup Failure | 300-Gas Turbine/Jet Engine (Simple Cycle Operation)
4552 | Generator lube oil system | Generator | Generator | U1 | Forced - Immediate | 2022 | Gas | GG | 300 | Gas Turbine/Jet Engine (Simple Cycle Operation) | TRE | Winter | 43.16 | 49.8 | 1 | 1 | 4552-Generator lube oil system | U1-Forced - Immediate | 300-Gas Turbine/Jet Engine (Simple Cycle Operation)
4552 | Generator lube oil system | Generator | Generator | U1 | Forced - Immediate | 2022 | Gas | GG | 300 | Gas Turbine/Jet Engine (Simple Cycle Operation) | WECC | Winter | 216.7795 | 50.61 | 1 | 1 | 4552-Generator lube oil system | U1-Forced - Immediate | 300-Gas Turbine/Jet Engine (Simple Cycle Operation)
4552 | Generator lube oil system | Generator | Generator | SF | Startup Failure | 2022 | Gas | GG | 300 | Gas Turbine/Jet Engine (Simple Cycle Operation) | SERC | Summer | 257.7416 | 49.25 | 1 | 1 | 4552-Generator lube oil system | SF-Startup Failure | 300-Gas Turbine/Jet Engine (Simple Cycle Operation)
4552 | Generator lube oil system | Generator | Generator | U1 | Forced - Immediate | 2022 | Gas | GG | 300 | Gas Turbine/Jet Engine (Simple Cycle Operation) | MRO | Off-Peak | 44.2971 | 61.81 | 1 | 1 | 4552-Generator lube oil system | U1-Forced - Immediate | 300-Gas Turbine/Jet Engine (Simple Cycle Operation)
4552 | Generator lube oil system | Generator | Generator | U1 | Forced - Immediate | 2022 | Gas | GG | 300 | Gas Turbine/Jet Engine (Simple Cycle Operation) | MRO | Winter | 117 | 52 | 1 | 1 | 4552-Generator lube oil system | U1-Forced - Immediate | 300-Gas Turbine/Jet Engine (Simple Cycle Operation)
4552 | Generator lube oil system | Generator | Generator | SF | Startup Failure | 2022 | Gas | GG | 300 | Gas Turbine/Jet Engine (Simple Cycle Operation) | MRO | Winter | 8.8 | 48 | 1 | 1 | 4552-Generator lube oil system | SF-Startup Failure | 300-Gas Turbine/Jet Engine (Simple Cycle Operation)
4552 | Generator lube oil system | Generator | Generator | SF | Startup Failure | 2022 | Gas | GG | 300 | Gas Turbine/Jet Engine (Simple Cycle Operation) | NPCC | Winter | 33.54 | 46.8 | 1 | 1 | 4552-Generator lube oil system | SF-Startup Failure | 300-Gas Turbine/Jet Engine (Simple Cycle Operation)
4552 | Generator lube oil system | Generator | Generator | U1 | Forced - Immediate | 2022 | Gas | GG | 300 | Gas Turbine/Jet Engine (Simple Cycle Operation) | WECC | Off-Peak | 689.8666 | 52 | 1 | 1 | 4552-Generator lube oil system | U1-Forced - Immediate | 300-Gas Turbine/Jet Engine (Simple Cycle Operation)
4552 | Generator lube oil system | Generator | Generator | U1 | Forced - Immediate | 2022 | Gas | GG | 300 | Gas Turbine/Jet Engine (Simple Cycle Operation) | WECC | Off-Peak | 109.8225 | 48.81 | 1 | 1 | 4552-Generator lube oil system | U1-Forced - Immediate | 300-Gas Turbine/Jet Engine (Simple Cycle Operation)
4552 | Generator lube oil system | Generator | Generator | U1 | Forced - Immediate | 2022 | Gas | GG | 300 | Gas Turbine/Jet Engine (Simple Cycle Operation) | WECC | Off-Peak | 605.5 | 42 | 1 | 1 | 4552-Generator lube oil system | U1-Forced - Immediate | 300-Gas Turbine/Jet Engine (Simple Cycle Operation)
4552 | Generator lube oil system | Generator | Generator | U1 | Forced - Immediate | 2022 | Gas | GG | 300 | Gas Turbine/Jet Engine (Simple Cycle Operation) | WECC | Summer | 921.375 | 45.5 | 1 | 1 | 4552-Generator lube oil system | U1-Forced - Immediate | 300-Gas Turbine/Jet Engine (Simple Cycle Operation)
4552 | Generator lube oil system | Generator | Generator | U1 | Forced - Immediate | 2022 | Gas | GG | 300 | Gas Turbine/Jet Engine (Simple Cycle Operation) | WECC | Winter | 19.6666 | 47.2 | 1 | 1 | 4552-Generator lube oil system | U1-Forced - Immediate | 300-Gas Turbine/Jet Engine (Simple Cycle Operation)
4552 | Generator lube oil system | Generator | Generator | U1 | Forced - Immediate | 2022 | Oil | DI | 300 | Gas Turbine/Jet Engine (Simple Cycle Operation) | WECC | Summer | 157.5 | 54 | 1 | 1 | 4552-Generator lube oil system | U1-Forced - Immediate | 300-Gas Turbine/Jet Engine (Simple Cycle Operation)
4552 | Generator lube oil system | Generator | Generator | U1 | Forced - Immediate | 2022 | Oil | DI | 300 | Gas Turbine/Jet Engine (Simple Cycle Operation) | SERC | Summer | 297.4 | 12 | 1 | 1 | 4552-Generator lube oil system | U1-Forced - Immediate | 300-Gas Turbine/Jet Engine (Simple Cycle Operation)
4552 | Generator lube oil system | Generator | Generator | U1 | Forced - Immediate | 2022 | Gas | GG | 300 | Gas Turbine/Jet Engine (Simple Cycle Operation) | WECC | Winter | 145.6666 | 46 | 1 | 1 | 4552-Generator lube oil system | U1-Forced - Immediate | 300-Gas Turbine/Jet Engine (Simple Cycle Operation)
4552 | Generator lube oil system | Generator | Generator | U1 | Forced - Immediate | 2022 | Gas | GG | 300 | Gas Turbine/Jet Engine (Simple Cycle Operation) | MRO | Off-Peak | 43.267 | 61.81 | 1 | 1 | 4552-Generator lube oil system | U1-Forced - Immediate | 300-Gas Turbine/Jet Engine (Simple Cycle Operation)
4552 | Generator lube oil system | Generator | Generator | U1 | Forced - Immediate | 2022 | Gas | GG | 300 | Gas Turbine/Jet Engine (Simple Cycle Operation) | WECC | Off-Peak | 114.95 | 57 | 1 | 1 | 4552-Generator lube oil system | U1-Forced - Immediate | 300-Gas Turbine/Jet Engine (Simple Cycle Operation)
4552 | Generator lube oil system | Generator | Generator | U1 | Forced - Immediate | 2022 | Gas | GG | 300 | Gas Turbine/Jet Engine (Simple Cycle Operation) | WECC | Off-Peak | 980.5666 | 46 | 1 | 1 | 4552-Generator lube oil system | U1-Forced - Immediate | 300-Gas Turbine/Jet Engine (Simple Cycle Operation)
4552 | Generator lube oil system | Generator | Generator | U1 | Forced - Immediate | 2022 | Gas | GG | 300 | Gas Turbine/Jet Engine (Simple Cycle Operation) | WECC | Winter | 111.6667 | 50 | 1 | 1 | 4552-Generator lube oil system | U1-Forced - Immediate | 300-Gas Turbine/Jet Engine (Simple Cycle Operation)
4552 | Generator lube oil system | Generator | Generator | SF | Startup Failure | 2022 | Gas | GG | 300 | Gas Turbine/Jet Engine (Simple Cycle Operation) | MRO | Winter | 87.2 | 48 | 1 | 1 | 4552-Generator lube oil system | SF-Startup Failure | 300-Gas Turbine/Jet Engine (Simple Cycle Operation)
4552 | Generator lube oil system | Generator | Generator | U1 | Forced - Immediate | 2022 | Gas | GG | 300 | Gas Turbine/Jet Engine (Simple Cycle Operation) | MRO | Off-Peak | 48.4178 | 61.81 | 1 | 1 | 4552-Generator lube oil system | U1-Forced - Immediate | 300-Gas Turbine/Jet Engine (Simple Cycle Operation)
4552 | Generator lube oil system | Generator | Generator | U1 | Forced - Immediate | 2022 | Gas | GG | 300 | Gas Turbine/Jet Engine (Simple Cycle Operation) | WECC | Summer | 47.0167 | 45.5 | 1 | 1 | 4552-Generator lube oil system | U1-Forced - Immediate | 300-Gas Turbine/Jet Engine (Simple Cycle Operation)
4552 | Generator lube oil system | Generator | Generator | U1 | Forced - Immediate | 2022 | Gas | GG | 300 | Gas Turbine/Jet Engine (Simple Cycle Operation) | TRE | Summer | 76147.2666 | 43 | 1 | 1 | 4552-Generator lube oil system | U1-Forced - Immediate | 300-Gas Turbine/Jet Engine (Simple Cycle Operation)
4552 | Generator lube oil system | Generator | Generator | U1 | Forced - Immediate | 2022 | Gas | GG | 300 | Gas Turbine/Jet Engine (Simple Cycle Operation) | WECC | Winter | 150 | 24 | 1 | 1 | 4552-Generator lube oil system | U1-Forced - Immediate | 300-Gas Turbine/Jet Engine (Simple Cycle Operation)
4552 | Generator lube oil system | Generator | Generator | SF | Startup Failure | 2022 | Gas | GG | 300 | Gas Turbine/Jet Engine (Simple Cycle Operation) | RFC | Off-Peak | 19.24 | 44.4 | 1 | 1 | 4552-Generator lube oil system | SF-Startup Failure | 300-Gas Turbine/Jet Engine (Simple Cycle Operation)
4552 | Generator lube oil system | Generator | Generator | SF | Startup Failure | 2022 | Gas | GG | 300 | Gas Turbine/Jet Engine (Simple Cycle Operation) | TRE | Off-Peak | 50.3616 | 45.1 | 1 | 1 | 4552-Generator lube oil system | SF-Startup Failure | 300-Gas Turbine/Jet Engine (Simple Cycle Operation)
4552 | Generator lube oil system | Generator | Generator | SF | Startup Failure | 2022 | Gas | GG | 300 | Gas Turbine/Jet Engine (Simple Cycle Operation) | RFC | Summer | 38.8917 | 35.9 | 1 | 1 | 4552-Generator lube oil system | SF-Startup Failure | 300-Gas Turbine/Jet Engine (Simple Cycle Operation)
4552 | Generator lube oil system | Generator | Generator | SF | Startup Failure | 2022 | Gas | GG | 300 | Gas Turbine/Jet Engine (Simple Cycle Operation) | TRE | Winter | 34.03 | 49.8 | 1 | 1 | 4552-Generator lube oil system | SF-Startup Failure | 300-Gas Turbine/Jet Engine (Simple Cycle Operation)
4552 | Generator lube oil system | Generator | Generator | SF | Startup Failure | 2022 | Gas | GG | 300 | Gas Turbine/Jet Engine (Simple Cycle Operation) | TRE | Winter | 72.0667 | 47 | 1 | 1 | 4552-Generator lube oil system | SF-Startup Failure | 300-Gas Turbine/Jet Engine (Simple Cycle Operation)
4552 | Generator lube oil system | Generator | Generator | U1 | Forced - Immediate | 2022 | Gas | GG | 300 | Gas Turbine/Jet Engine (Simple Cycle Operation) | WECC | Off-Peak | 135.226 | 52.01 | 1 | 1 | 4552-Generator lube oil system | U1-Forced - Immediate | 300-Gas Turbine/Jet Engine (Simple Cycle Operation)
4552 | Generator lube oil system | Generator | Generator | U1 | Forced - Immediate | 2022 | Gas | GG | 300 | Gas Turbine/Jet Engine (Simple Cycle Operation) | WECC | Off-Peak | 5269.65 | 57 | 1 | 1 | 4552-Generator lube oil system | U1-Forced - Immediate | 300-Gas Turbine/Jet Engine (Simple Cycle Operation)
4552 | Generator lube oil system | Generator | Generator | U1 | Forced - Immediate | 2022 | Gas | GG | 300 | Gas Turbine/Jet Engine (Simple Cycle Operation) | WECC | Off-Peak | 7687.5 | 102.5 | 1 | 1 | 4552-Generator lube oil system | U1-Forced - Immediate | 300-Gas Turbine/Jet Engine (Simple Cycle Operation)
4552 | Generator lube oil system | Generator | Generator | U1 | Forced - Immediate | 2022 | Gas | GG | 300 | Gas Turbine/Jet Engine (Simple Cycle Operation) | NPCC | Summer | 3.905 | 21.3 | 1 | 1 | 4552-Generator lube oil system | U1-Forced - Immediate | 300-Gas Turbine/Jet Engine (Simple Cycle Operation)
4552 | Generator lube oil system | Generator | Generator | D1 | Forced - Immediate | 2022 | Gas | GG | 400 | Internal Combustion/Reciprocating Engines | TRE | Off-Peak | 323 | 17 | 1 | 1 | 4552-Generator lube oil system | D1-Forced - Immediate | 400-Internal Combustion/Reciprocating Engines
4552 | Generator lube oil system | Generator | Generator | U1 | Forced - Immediate | 2022 | Hydro | WA | 500 | Pumped Storage/Hydro | WECC | Winter | 2110.5932 | 127.4 | 1 | 1 | 4552-Generator lube oil system | U1-Forced - Immediate | 500-Pumped Storage/Hydro
4552 | Generator lube oil system | Generator | Generator | U1 | Forced - Immediate | 2022 | Hydro | WA | 500 | Pumped Storage/Hydro | SERC | Off-Peak | 13.3 | 28.5 | 1 | 1 | 4552-Generator lube oil system | U1-Forced - Immediate | 500-Pumped Storage/Hydro
4552 | Generator lube oil system | Generator | Generator | U1 | Forced - Immediate | 2022 | Hydro | WA | 500 | Pumped Storage/Hydro | SERC | Off-Peak | 33.25 | 28.5 | 1 | 1 | 4552-Generator lube oil system | U1-Forced - Immediate | 500-Pumped Storage/Hydro
4552 | Generator lube oil system | Generator | Generator | U1 | Forced - Immediate | 2022 | Hydro | WA | 500 | Pumped Storage/Hydro | NPCC | Off-Peak | 36.645 | 48.86 | 1 | 1 | 4552-Generator lube oil system | U1-Forced - Immediate | 500-Pumped Storage/Hydro
4552 | Generator lube oil system | Generator | Generator | U1 | Forced - Immediate | 2022 | Hydro | WA | 500 | Pumped Storage/Hydro | WECC | Summer | 21.952 | 47.04 | 1 | 1 | 4552-Generator lube oil system | U1-Forced - Immediate | 500-Pumped Storage/Hydro
4552 | Generator lube oil system | Generator | Generator | U1 | Forced - Immediate | 2022 | Hydro | WA | 500 | Pumped Storage/Hydro | SERC | Winter | 110 | 20 | 1 | 1 | 4552-Generator lube oil system | U1-Forced - Immediate | 500-Pumped Storage/Hydro
4552 | Generator lube oil system | Generator | Generator | U1 | Forced - Immediate | 2022 | Hydro | WA | 500 | Pumped Storage/Hydro | SERC | Winter | 3296.6666 | 46 | 1 | 1 | 4552-Generator lube oil system | U1-Forced - Immediate | 500-Pumped Storage/Hydro
4552 | Generator lube oil system | Generator | Generator | U1 | Forced - Immediate | 2022 | Hydro | WA | 500 | Pumped Storage/Hydro | SERC | Off-Peak | 3.325 | 28.5 | 1 | 1 | 4552-Generator lube oil system | U1-Forced - Immediate | 500-Pumped Storage/Hydro
4552 | Generator lube oil system | Generator | Generator | U1 | Forced - Immediate | 2022 | Hydro | WA | 500 | Pumped Storage/Hydro | SERC | Off-Peak | 6 | 24 | 1 | 1 | 4552-Generator lube oil system | U1-Forced - Immediate | 500-Pumped Storage/Hydro
4552 | Generator lube oil system | Generator | Generator | U1 | Forced - Immediate | 2022 | Hydro | WA | 500 | Pumped Storage/Hydro | SERC | Off-Peak | 2.85 | 28.5 | 1 | 1 | 4552-Generator lube oil system | U1-Forced - Immediate | 500-Pumped Storage/Hydro
4552 | Generator lube oil system | Generator | Generator | U1 | Forced - Immediate | 2022 | Hydro | WA | 500 | Pumped Storage/Hydro | MRO | Summer | 72865.5 | 31 | 1 | 1 | 4552-Generator lube oil system | U1-Forced - Immediate | 500-Pumped Storage/Hydro
4552 | Generator lube oil system | Generator | Generator | U1 | Forced - Immediate | 2022 | Hydro | WA | 500 | Pumped Storage/Hydro | SERC | Winter | 24.51 | 34.2 | 1 | 1 | 4552-Generator lube oil system | U1-Forced - Immediate | 500-Pumped Storage/Hydro
4552 | Generator lube oil system | Generator | Generator | SF | Startup Failure | 2022 | Hydro | WA | 500 | Pumped Storage/Hydro | NPCC | Off-Peak | 13.5405 | 47.79 | 1 | 1 | 4552-Generator lube oil system | SF-Startup Failure | 500-Pumped Storage/Hydro
4552 | Generator lube oil system | Generator | Generator | U1 | Forced - Immediate | 2022 | Hydro | WA | 500 | Pumped Storage/Hydro | WECC | Off-Peak | 17198.02 | 788.9 | 1 | 1 | 4552-Generator lube oil system | U1-Forced - Immediate | 500-Pumped Storage/Hydro
4552 | Generator lube oil system | Generator | Generator | U1 | Forced - Immediate | 2022 | Hydro | WA | 500 | Pumped Storage/Hydro | SERC | Summer | 11 | 27.5 | 1 | 1 | 4552-Generator lube oil system | U1-Forced - Immediate | 500-Pumped Storage/Hydro
4552 | Generator lube oil system | Generator | Generator | U1 | Forced - Immediate | 2022 | Hydro | WA | 500 | Pumped Storage/Hydro | SERC | Winter | 506.6667 | 20 | 1 | 1 | 4552-Generator lube oil system | U1-Forced - Immediate | 500-Pumped Storage/Hydro
4552 | Generator lube oil system | Generator | Generator | U1 | Forced - Immediate | 2022 | Hydro | WA | 500 | Pumped Storage/Hydro | SERC | Winter | 8.075 | 28.5 | 1 | 1 | 4552-Generator lube oil system | U1-Forced - Immediate | 500-Pumped Storage/Hydro
4552 | Generator lube oil system | Generator | Generator | SF | Startup Failure | 2022 | Hydro | WA | 500 | Pumped Storage/Hydro | WECC | Off-Peak | 168.9599 | 158.4 | 1 | 1 | 4552-Generator lube oil system | SF-Startup Failure | 500-Pumped Storage/Hydro
4552 | Generator lube oil system | Generator | Generator | U1 | Forced - Immediate | 2022 | Hydro | WA | 500 | Pumped Storage/Hydro | SERC | Off-Peak | 9.975 | 28.5 | 1 | 1 | 4552-Generator lube oil system | U1-Forced - Immediate | 500-Pumped Storage/Hydro
4552 | Generator lube oil system | Generator | Generator | U1 | Forced - Immediate | 2022 | Hydro | WA | 500 | Pumped Storage/Hydro | WECC | Summer | 266.6666 | 125 | 2 | 2 | 4552-Generator lube oil system | U1-Forced - Immediate | 500-Pumped Storage/Hydro
4552 | Generator lube oil system | Generator | Generator | U1 | Forced - Immediate | 2022 | Hydro | WA | 500 | Pumped Storage/Hydro | MRO | Summer | 10490.25 | 118.2 | 1 | 1 | 4552-Generator lube oil system | U1-Forced - Immediate | 500-Pumped Storage/Hydro
4552 | Generator lube oil system | Generator | Generator | U1 | Forced - Immediate | 2022 | Hydro | WA | 500 | Pumped Storage/Hydro | WECC | Winter | 2.6667 | 32 | 1 | 1 | 4552-Generator lube oil system | U1-Forced - Immediate | 500-Pumped Storage/Hydro
4552 | Generator lube oil system | Generator | Generator | SF | Startup Failure | 2022 | Hydro | WA | 500 | Pumped Storage/Hydro | MRO | Off-Peak | 228.4707 | 25.48 | 1 | 1 | 4552-Generator lube oil system | SF-Startup Failure | 500-Pumped Storage/Hydro
4552 | Generator lube oil system | Generator | Generator | U1 | Forced - Immediate | 2022 | Hydro | WA | 500 | Pumped Storage/Hydro | SERC | Off-Peak | 519.7499 | 81 | 1 | 1 | 4552-Generator lube oil system | U1-Forced - Immediate | 500-Pumped Storage/Hydro
4552 | Generator lube oil system | Generator | Generator | U1 | Forced - Immediate | 2022 | Hydro | WA | 500 | Pumped Storage/Hydro | WECC | Summer | 108.345 | 23.3 | 1 | 1 | 4552-Generator lube oil system | U1-Forced - Immediate | 500-Pumped Storage/Hydro
4552 | Generator lube oil system | Generator | Generator | SF | Startup Failure | 2022 | Hydro | WA | 500 | Pumped Storage/Hydro | MRO | Off-Peak | 142.1763 | 137.59 | 1 | 1 | 4552-Generator lube oil system | SF-Startup Failure | 500-Pumped Storage/Hydro
4552 | Generator lube oil system | Generator | Generator | U1 | Forced - Immediate | 2022 | Hydro | WA | 500 | Pumped Storage/Hydro | WECC | Off-Peak | 109525.6164 | 788.9 | 1 | 1 | 4552-Generator lube oil system | U1-Forced - Immediate | 500-Pumped Storage/Hydro
4552 | Generator lube oil system | Generator | Generator | U1 | Forced - Immediate | 2022 | Hydro | WA | 500 | Pumped Storage/Hydro | WECC | Summer | 23.7 | 79 | 1 | 1 | 4552-Generator lube oil system | U1-Forced - Immediate | 500-Pumped Storage/Hydro
4552 | Generator lube oil system | Generator | Generator | U1 | Forced - Immediate | 2022 | Hydro | WA | 500 | Pumped Storage/Hydro | SERC | Summer | 41.325 | 28.5 | 1 | 1 | 4552-Generator lube oil system | U1-Forced - Immediate | 500-Pumped Storage/Hydro
4552 | Generator lube oil system | Generator | Generator | D1 | Forced - Immediate | 2022 | Gas | GG | 850 | Combined Cycle Block | SERC | Winter | 30.875 | 47.5 | 1 | 1 | 4552-Generator lube oil system | D1-Forced - Immediate | 850-Combined Cycle Block
4552 | Generator lube oil system | Generator | Generator | D1 | Forced - Immediate | 2022 | Gas | GG | 850 | Combined Cycle Block | SERC | Off-Peak | 39.5833 | 47.5 | 1 | 1 | 4552-Generator lube oil system | D1-Forced - Immediate | 850-Combined Cycle Block
4552 | Generator lube oil system | Generator | Generator | D1 | Forced - Immediate | 2022 | Gas | GG | 850 | Combined Cycle Block | RFC | Summer | 41.55 | 55.4 | 1 | 1 | 4552-Generator lube oil system | D1-Forced - Immediate | 850-Combined Cycle Block
4552 | Generator lube oil system | Generator | Generator | D1 | Forced - Immediate | 2022 | Gas | GG | 850 | Combined Cycle Block | RFC | Summer | 253.9166 | 55.4 | 1 | 1 | 4552-Generator lube oil system | D1-Forced - Immediate | 850-Combined Cycle Block
4552 | Generator lube oil system | Generator | Generator | D1 | Forced - Immediate | 2022 | Gas | GG | 850 | Combined Cycle Block | RFC | Summer | 120.0333 | 55.4 | 1 | 1 | 4552-Generator lube oil system | D1-Forced - Immediate | 850-Combined Cycle Block
4552 | Generator lube oil system | Generator | Generator | D2 | Forced - Delayed | 2022 | Gas | GG | 850 | Combined Cycle Block | SERC | Winter | 4928.9166 | 47.5 | 1 | 1 | 4552-Generator lube oil system | D2-Forced - Delayed | 850-Combined Cycle Block
4552 | Generator lube oil system | Generator | Generator | U1 | Forced - Immediate | 2022 | Gas | GG | 850 | Combined Cycle Block | NPCC | Winter | 33.3333 | 40 | 1 | 1 | 4552-Generator lube oil system | U1-Forced - Immediate | 850-Combined Cycle Block
4552 | Generator lube oil system | Generator | Generator | D1 | Forced - Immediate | 2022 | Gas | GG | 850 | Combined Cycle Block | SERC | Winter | 590.5833 | 47.5 | 1 | 1 | 4552-Generator lube oil system | D1-Forced - Immediate | 850-Combined Cycle Block
4552 | Generator lube oil system | Generator | Generator | SF | Startup Failure | 2022 | Gas | GG | 850 | Combined Cycle Block | NPCC | Winter | 133.3333 | 62.5 | 1 | 1 | 4552-Generator lube oil system | SF-Startup Failure | 850-Combined Cycle Block
4552 | Generator lube oil system | Generator | Generator | U1 | Forced - Immediate | 2022 | Gas | GG | 850 | Combined Cycle Block | WECC | Off-Peak | 128.8 | 48 | 1 | 1 | 4552-Generator lube oil system | U1-Forced - Immediate | 850-Combined Cycle Block
4552 | Generator lube oil system | Generator | Generator | U1 | Forced - Immediate | 2022 | Gas | GG | 851 | CC GT units | WECC | Off-Peak | 428.7667 | 38 | 1 | 1 | 4552-Generator lube oil system | U1-Forced - Immediate | 851-CC GT units
4552 | Generator lube oil system | Generator | Generator | U1 | Forced - Immediate | 2022 | Gas | GG | 851 | CC GT units | RFC | Summer | 976.5 | 126 | 1 | 1 | 4552-Generator lube oil system | U1-Forced - Immediate | 851-CC GT units
4552 | Generator lube oil system | Generator | Generator | U1 | Forced - Immediate | 2022 | Gas | GG | 851 | CC GT units | NPCC | Off-Peak | 35.9333 | 49 | 1 | 1 | 4552-Generator lube oil system | U1-Forced - Immediate | 851-CC GT units
4552 | Generator lube oil system | Generator | Generator | U1 | Forced - Immediate | 2022 | Gas | GG | 851 | CC GT units | WECC | Summer | 516.8333 | 35 | 1 | 1 | 4552-Generator lube oil system | U1-Forced - Immediate | 851-CC GT units
4552 | Generator lube oil system | Generator | Generator | U1 | Forced - Immediate | 2022 | Gas | GG | 851 | CC GT units | MRO | Winter | 430.1166 | 197 | 1 | 1 | 4552-Generator lube oil system | U1-Forced - Immediate | 851-CC GT units
4552 | Generator lube oil system | Generator | Generator | D1 | Forced - Immediate | 2022 | Waste Heat | WH | 852 | CC steam units | WECC | Off-Peak | 112.8333 | 10 | 1 | 1 | 4552-Generator lube oil system | D1-Forced - Immediate | 852-CC steam units
4552 | Generator lube oil system | Generator | Generator | D1 | Forced - Immediate | 2022 | Waste Heat | WH | 852 | CC steam units | RFC | Summer | 468.875 | 60.5 | 1 | 1 | 4552-Generator lube oil system | D1-Forced - Immediate | 852-CC steam units
4552 | Generator lube oil system | Generator | Generator | D1 | Forced - Immediate | 2022 | Gas | GG | 852 | CC steam units | MRO | Winter | 332.9583 | 152.5 | 1 | 1 | 4552-Generator lube oil system | D1-Forced - Immediate | 852-CC steam units
4552 | Generator lube oil system | Generator | Generator | U1 | Forced - Immediate | 2022 | Gas | GG | 860 | Co-generator Block | TRE | Off-Peak | 2004.45 | 83 | 1 | 1 | 4552-Generator lube oil system | U1-Forced - Immediate | 860-Co-generator Block
4552 | Generator lube oil system | Generator | Generator | U1 | Forced - Immediate | 2022 | Gas | GG | 860 | Co-generator Block | TRE | Off-Peak | 131.4166 | 83 | 1 | 1 | 4552-Generator lube oil system | U1-Forced - Immediate | 860-Co-generator Block
4552 | Generator lube oil system | Generator | Generator | U1 | Forced - Immediate | 2022 | Gas | GG | 860 | Co-generator Block | SERC | Off-Peak | 6101.25 | 75 | 1 | 1 | 4552-Generator lube oil system | U1-Forced - Immediate | 860-Co-generator Block
4552 | Generator lube oil system | Generator | Generator | U1 | Forced - Immediate | 2022 | Gas | GG | 861 | CoG GT units | WECC | Summer | 442.75 | 23 | 1 | 1 | 4552-Generator lube oil system | U1-Forced - Immediate | 861-CoG GT units
4552 | Generator lube oil system | Generator | Generator | U1 | Forced - Immediate | 2022 | Gas | GG | 861 | CoG GT units | NPCC | Summer | 36.6667 | 44 | 1 | 1 | 4552-Generator lube oil system | U1-Forced - Immediate | 861-CoG GT units
4552 | Generator lube oil system | Generator | Generator | U1 | Forced - Immediate | 2022 | Gas | GG | 861 | CoG GT units | NPCC | Summer | 144.4667 | 44 | 1 | 1 | 4552-Generator lube oil system | U1-Forced - Immediate | 861-CoG GT units
4555 | Bearing cooling system A | Generator | Generator | U1 | Forced - Immediate | 2022 | Coal | CC | 100 | Fossil-Steam | RFC | Winter | 34807.5 | 650 | 1 | 1 | 4555-Bearing cooling system A | U1-Forced - Immediate | 100-Fossil-Steam
4555 | Bearing cooling system A | Generator | Generator | D1 | Forced - Immediate | 2022 | Coal | CC | 100 | Fossil-Steam | MRO | Off-Peak | 600 | 75 | 1 | 1 | 4555-Bearing cooling system A | D1-Forced - Immediate | 100-Fossil-Steam
4555 | Bearing cooling system A | Generator | Generator | U1 | Forced - Immediate | 2022 | Gas | GG | 300 | Gas Turbine/Jet Engine (Simple Cycle Operation) | WECC | Summer | 25.3333 | 40 | 1 | 1 | 4555-Bearing cooling system A | U1-Forced - Immediate | 300-Gas Turbine/Jet Engine (Simple Cycle Operation)
4555 | Bearing cooling system A | Generator | Generator | SF | Startup Failure | 2022 | Gas | GG | 300 | Gas Turbine/Jet Engine (Simple Cycle Operation) | SERC | Off-Peak | 380.25 | 195 | 1 | 1 | 4555-Bearing cooling system A | SF-Startup Failure | 300-Gas Turbine/Jet Engine (Simple Cycle Operation)
4555 | Bearing cooling system A | Generator | Generator | D1 | Forced - Immediate | 2022 | Gas | GG | 400 | Internal Combustion/Reciprocating Engines | MRO | Summer | 164.97 | 14.04 | 1 | 1 | 4555-Bearing cooling system A | D1-Forced - Immediate | 400-Internal Combustion/Reciprocating Engines
4555 | Bearing cooling system A | Generator | Generator | U1 | Forced - Immediate | 2022 | Hydro | WA | 500 | Pumped Storage/Hydro | WECC | Summer | 102.794 | 59.88 | 1 | 1 | 4555-Bearing cooling system A | U1-Forced - Immediate | 500-Pumped Storage/Hydro
4555 | Bearing cooling system A | Generator | Generator | U1 | Forced - Immediate | 2022 | Hydro | WA | 500 | Pumped Storage/Hydro | WECC | Summer | 280.623 | 67.62 | 1 | 1 | 4555-Bearing cooling system A | U1-Forced - Immediate | 500-Pumped Storage/Hydro
4555 | Bearing cooling system A | Generator | Generator | U1 | Forced - Immediate | 2022 | Hydro | WA | 500 | Pumped Storage/Hydro | WECC | Summer | 471.6202 | 132.23 | 1 | 1 | 4555-Bearing cooling system A | U1-Forced - Immediate | 500-Pumped Storage/Hydro
4555 | Bearing cooling system A | Generator | Generator | U1 | Forced - Immediate | 2022 | Hydro | WA | 500 | Pumped Storage/Hydro | SERC | Winter | 8.25 | 27.5 | 1 | 1 | 4555-Bearing cooling system A | U1-Forced - Immediate | 500-Pumped Storage/Hydro
4555 | Bearing cooling system A | Generator | Generator | U2 | Forced - Delayed | 2022 | Hydro | WA | 500 | Pumped Storage/Hydro | WECC | Winter | 8.4333 | 22 | 1 | 1 | 4555-Bearing cooling system A | U2-Forced - Delayed | 500-Pumped Storage/Hydro
4555 | Bearing cooling system A | Generator | Generator | SF | Startup Failure | 2022 | Hydro | WA | 500 | Pumped Storage/Hydro | NPCC | Summer | 522.5166 | 293 | 1 | 1 | 4555-Bearing cooling system A | SF-Startup Failure | 500-Pumped Storage/Hydro
4555 | Bearing cooling system A | Generator | Generator | U1 | Forced - Immediate | 2022 | Hydro | WA | 500 | Pumped Storage/Hydro | WECC | Off-Peak | 73.405 | 83.1 | 1 | 1 | 4555-Bearing cooling system A | U1-Forced - Immediate | 500-Pumped Storage/Hydro
4555 | Bearing cooling system A | Generator | Generator | SF | Startup Failure | 2022 | Hydro | WA | 500 | Pumped Storage/Hydro | MRO | Summer | 81.6339 | 99.96 | 1 | 1 | 4555-Bearing cooling system A | SF-Startup Failure | 500-Pumped Storage/Hydro
4555 | Bearing cooling system A | Generator | Generator | U1 | Forced - Immediate | 2022 | Hydro | WA | 500 | Pumped Storage/Hydro | WECC | Summer | 388.8533 | 50.72 | 1 | 1 | 4555-Bearing cooling system A | U1-Forced - Immediate | 500-Pumped Storage/Hydro
4555 | Bearing cooling system A | Generator | Generator | U1 | Forced - Immediate | 2022 | Hydro | WA | 500 | Pumped Storage/Hydro | SERC | Winter | 86.6666 | 52 | 1 | 1 | 4555-Bearing cooling system A | U1-Forced - Immediate | 500-Pumped Storage/Hydro
4555 | Bearing cooling system A | Generator | Generator | SF | Startup Failure | 2022 | Hydro | WA | 500 | Pumped Storage/Hydro | MRO | Off-Peak | 129.1675 | 100.65 | 1 | 1 | 4555-Bearing cooling system A | SF-Startup Failure | 500-Pumped Storage/Hydro
4555 | Bearing cooling system A | Generator | Generator | SF | Startup Failure | 2022 | Hydro | WA | 500 | Pumped Storage/Hydro | SERC | Summer | 33.9167 | 27.5 | 1 | 1 | 4555-Bearing cooling system A | SF-Startup Failure | 500-Pumped Storage/Hydro
4555 | Bearing cooling system A | Generator | Generator | U1 | Forced - Immediate | 2022 | Hydro | WA | 500 | Pumped Storage/Hydro | SERC | Off-Peak | 9.1667 | 27.5 | 1 | 1 | 4555-Bearing cooling system A | U1-Forced - Immediate | 500-Pumped Storage/Hydro
4555 | Bearing cooling system A | Generator | Generator | U1 | Forced - Immediate | 2022 | Hydro | WA | 500 | Pumped Storage/Hydro | SERC | Summer | 245.2083 | 27.5 | 1 | 1 | 4555-Bearing cooling system A | U1-Forced - Immediate | 500-Pumped Storage/Hydro
4555 | Bearing cooling system A | Generator | Generator | U1 | Forced - Immediate | 2022 | Hydro | WA | 500 | Pumped Storage/Hydro | WECC | Off-Peak | 47.4933 | 20.8 | 1 | 1 | 4555-Bearing cooling system A | U1-Forced - Immediate | 500-Pumped Storage/Hydro
4555 | Bearing cooling system A | Generator | Generator | U1 | Forced - Immediate | 2022 | Hydro | WA | 500 | Pumped Storage/Hydro | SERC | Off-Peak | 129.1795 | 54.97 | 1 | 1 | 4555-Bearing cooling system A | U1-Forced - Immediate | 500-Pumped Storage/Hydro
4555 | Bearing cooling system A | Generator | Generator | U1 | Forced - Immediate | 2022 | Hydro | WA | 500 | Pumped Storage/Hydro | WECC | Summer | 33.932 | 59.88 | 1 | 1 | 4555-Bearing cooling system A | U1-Forced - Immediate | 500-Pumped Storage/Hydro
4555 | Bearing cooling system A | Generator | Generator | U1 | Forced - Immediate | 2022 | Hydro | WA | 500 | Pumped Storage/Hydro | SERC | Off-Peak | 30.7083 | 27.5 | 1 | 1 | 4555-Bearing cooling system A | U1-Forced - Immediate | 500-Pumped Storage/Hydro
4555 | Bearing cooling system A | Generator | Generator | U1 | Forced - Immediate | 2022 | Hydro | WA | 500 | Pumped Storage/Hydro | WECC | Summer | 2397.2432 | 127.4 | 1 | 1 | 4555-Bearing cooling system A | U1-Forced - Immediate | 500-Pumped Storage/Hydro
4555 | Bearing cooling system A | Generator | Generator | U1 | Forced - Immediate | 2022 | Hydro | WA | 500 | Pumped Storage/Hydro | WECC | Winter | 4189.5832 | 125 | 1 | 1 | 4555-Bearing cooling system A | U1-Forced - Immediate | 500-Pumped Storage/Hydro
4555 | Bearing cooling system A | Generator | Generator | U1 | Forced - Immediate | 2022 | Hydro | WA | 500 | Pumped Storage/Hydro | SERC | Off-Peak | 404 | 20 | 1 | 1 | 4555-Bearing cooling system A | U1-Forced - Immediate | 500-Pumped Storage/Hydro
4555 | Bearing cooling system A | Generator | Generator | SF | Startup Failure | 2022 | Hydro | WA | 500 | Pumped Storage/Hydro | SERC | Winter | 31.625 | 27.5 | 1 | 1 | 4555-Bearing cooling system A | SF-Startup Failure | 500-Pumped Storage/Hydro
4555 | Bearing cooling system A | Generator | Generator | U1 | Forced - Immediate | 2022 | Hydro | WA | 500 | Pumped Storage/Hydro | SERC | Off-Peak | 15.125 | 27.5 | 1 | 1 | 4555-Bearing cooling system A | U1-Forced - Immediate | 500-Pumped Storage/Hydro
4555 | Bearing cooling system A | Generator | Generator | U1 | Forced - Immediate | 2022 | Hydro | WA | 500 | Pumped Storage/Hydro | SERC | Summer | 2905 | 83 | 1 | 1 | 4555-Bearing cooling system A | U1-Forced - Immediate | 500-Pumped Storage/Hydro
4555 | Bearing cooling system A | Generator | Generator | U1 | Forced - Immediate | 2022 | Hydro | WA | 500 | Pumped Storage/Hydro | SERC | Off-Peak | 7.3333 | 27.5 | 1 | 1 | 4555-Bearing cooling system A | U1-Forced - Immediate | 500-Pumped Storage/Hydro
4555 | Bearing cooling system A | Generator | Generator | U1 | Forced - Immediate | 2022 | Hydro | WA | 500 | Pumped Storage/Hydro | SERC | Off-Peak | 574.8 | 24 | 1 | 1 | 4555-Bearing cooling system A | U1-Forced - Immediate | 500-Pumped Storage/Hydro
4555 | Bearing cooling system A | Generator | Generator | U1 | Forced - Immediate | 2022 | Hydro | WA | 500 | Pumped Storage/Hydro | SERC | Summer | 5.6 | 33.6 | 1 | 1 | 4555-Bearing cooling system A | U1-Forced - Immediate | 500-Pumped Storage/Hydro
4555 | Bearing cooling system A | Generator | Generator | U1 | Forced - Immediate | 2022 | Hydro | WA | 500 | Pumped Storage/Hydro | WECC | Off-Peak | 121.756 | 59.88 | 1 | 1 | 4555-Bearing cooling system A | U1-Forced - Immediate | 500-Pumped Storage/Hydro
4555 | Bearing cooling system A | Generator | Generator | U1 | Forced - Immediate | 2022 | Hydro | WA | 500 | Pumped Storage/Hydro | SERC | Summer | 54.88 | 33.6 | 1 | 1 | 4555-Bearing cooling system A | U1-Forced - Immediate | 500-Pumped Storage/Hydro
4555 | Bearing cooling system A | Generator | Generator | U1 | Forced - Immediate | 2022 | Hydro | WA | 500 | Pumped Storage/Hydro | SERC | Summer | 28.56 | 33.6 | 1 | 1 | 4555-Bearing cooling system A | U1-Forced - Immediate | 500-Pumped Storage/Hydro
4555 | Bearing cooling system A | Generator | Generator | U1 | Forced - Immediate | 2022 | Hydro | WA | 500 | Pumped Storage/Hydro | WECC | Summer | 61.8333 | 35 | 1 | 1 | 4555-Bearing cooling system A | U1-Forced - Immediate | 500-Pumped Storage/Hydro
4555 | Bearing cooling system A | Generator | Generator | U1 | Forced - Immediate | 2022 | Hydro | WA | 500 | Pumped Storage/Hydro | SERC | Summer | 72.5 | 50 | 1 | 1 | 4555-Bearing cooling system A | U1-Forced - Immediate | 500-Pumped Storage/Hydro
4555 | Bearing cooling system A | Generator | Generator | U1 | Forced - Immediate | 2022 | Hydro | WA | 500 | Pumped Storage/Hydro | SERC | Summer | 477.2466 | 84.22 | 1 | 1 | 4555-Bearing cooling system A | U1-Forced - Immediate | 500-Pumped Storage/Hydro
4555 | Bearing cooling system A | Generator | Generator | U1 | Forced - Immediate | 2022 | Hydro | WA | 500 | Pumped Storage/Hydro | WECC | Winter | 41.1667 | 26 | 1 | 1 | 4555-Bearing cooling system A | U1-Forced - Immediate | 500-Pumped Storage/Hydro
4555 | Bearing cooling system A | Generator | Generator | U1 | Forced - Immediate | 2022 | Hydro | WA | 500 | Pumped Storage/Hydro | WECC | Winter | 108.9 | 54 | 1 | 1 | 4555-Bearing cooling system A | U1-Forced - Immediate | 500-Pumped Storage/Hydro
4555 | Bearing cooling system A | Generator | Generator | D1 | Forced - Immediate | 2022 | Gas | GG | 850 | Combined Cycle Block | RFC | Summer | 139.4233 | 55.4 | 1 | 1 | 4555-Bearing cooling system A | D1-Forced - Immediate | 850-Combined Cycle Block
4555 | Bearing cooling system A | Generator | Generator | U1 | Forced - Immediate | 2022 | Gas | GG | 850 | Combined Cycle Block | WECC | Summer | 157.6 | 48 | 1 | 1 | 4555-Bearing cooling system A | U1-Forced - Immediate | 850-Combined Cycle Block
4560 | Generator vibration (excluding vibration due to failed bearing and other components) | Generator | Generator | D1 | Forced - Immediate | 2022 | Gas | GG | 100 | Fossil-Steam | MRO | Off-Peak | 388.5 | 18 | 1 | 1 | 4560-Generator vibration (excluding vibration due to failed bearing and other components) | D1-Forced - Immediate | 100-Fossil-Steam
4560 | Generator vibration (excluding vibration due to failed bearing and other components) | Generator | Generator | D1 | Forced - Immediate | 2022 | Coal | CC | 100 | Fossil-Steam | RFC | Summer | 32140.2 | 69 | 1 | 1 | 4560-Generator vibration (excluding vibration due to failed bearing and other components) | D1-Forced - Immediate | 100-Fossil-Steam
4560 | Generator vibration (excluding vibration due to failed bearing and other components) | Generator | Generator | D1 | Forced - Immediate | 2022 | Coal | CC | 100 | Fossil-Steam | RFC | Off-Peak | 2634.6663 | 520 | 1 | 1 | 4560-Generator vibration (excluding vibration due to failed bearing and other components) | D1-Forced - Immediate | 100-Fossil-Steam
4560 | Generator vibration (excluding vibration due to failed bearing and other components) | Generator | Generator | D1 | Forced - Immediate | 2022 | Gas | GG | 100 | Fossil-Steam | RFC | Winter | 6946.3333 | 20 | 1 | 1 | 4560-Generator vibration (excluding vibration due to failed bearing and other components) | D1-Forced - Immediate | 100-Fossil-Steam
4560 | Generator vibration (excluding vibration due to failed bearing and other components) | Generator | Generator | U2 | Forced - Delayed | 2022 | Coal | CC | 100 | Fossil-Steam | SERC | Off-Peak | 27286.2 | 163 | 1 | 1 | 4560-Generator vibration (excluding vibration due to failed bearing and other components) | U2-Forced - Delayed | 100-Fossil-Steam
4560 | Generator vibration (excluding vibration due to failed bearing and other components) | Generator | Generator | D1 | Forced - Immediate | 2022 | Coal | CC | 100 | Fossil-Steam | RFC | Winter | 1265.0025 | 252.16 | 1 | 1 | 4560-Generator vibration (excluding vibration due to failed bearing and other components) | D1-Forced - Immediate | 100-Fossil-Steam
4560 | Generator vibration (excluding vibration due to failed bearing and other components) | Generator | Generator | D1 | Forced - Immediate | 2022 | Coal | CC | 100 | Fossil-Steam | RFC | Summer | 373.2667 | 44 | 1 | 1 | 4560-Generator vibration (excluding vibration due to failed bearing and other components) | D1-Forced - Immediate | 100-Fossil-Steam
4560 | Generator vibration (excluding vibration due to failed bearing and other components) | Generator | Generator | D1 | Forced - Immediate | 2022 | Coal | CC | 100 | Fossil-Steam | RFC | Winter | 1416.6665 | 250 | 1 | 1 | 4560-Generator vibration (excluding vibration due to failed bearing and other components) | D1-Forced - Immediate | 100-Fossil-Steam
4560 | Generator vibration (excluding vibration due to failed bearing and other components) | Generator | Generator | D1 | Forced - Immediate | 2022 | Gas | GG | 100 | Fossil-Steam | RFC | Winter | 10250 | 25 | 1 | 1 | 4560-Generator vibration (excluding vibration due to failed bearing and other components) | D1-Forced - Immediate | 100-Fossil-Steam
4560 | Generator vibration (excluding vibration due to failed bearing and other components) | Generator | Generator | SF | Startup Failure | 2022 | Coal | CC | 100 | Fossil-Steam | MRO | Winter | 997.5 | 475 | 1 | 1 | 4560-Generator vibration (excluding vibration due to failed bearing and other components) | SF-Startup Failure | 100-Fossil-Steam
4560 | Generator vibration (excluding vibration due to failed bearing and other components) | Generator | Generator | U1 | Forced - Immediate | 2022 | Coal | CC | 100 | Fossil-Steam | MRO | Off-Peak | 8954.6695 | 757.8 | 1 | 1 | 4560-Generator vibration (excluding vibration due to failed bearing and other components) | U1-Forced - Immediate | 100-Fossil-Steam
4560 | Generator vibration (excluding vibration due to failed bearing and other components) | Generator | Generator | D1 | Forced - Immediate | 2022 | Coal | CC | 100 | Fossil-Steam | WECC | Summer | 154.5 | 10 | 1 | 1 | 4560-Generator vibration (excluding vibration due to failed bearing and other components) | D1-Forced - Immediate | 100-Fossil-Steam
4560 | Generator vibration (excluding vibration due to failed bearing and other components) | Generator | Generator | D1 | Forced - Immediate | 2022 | Coal | CC | 100 | Fossil-Steam | RFC | Summer | 67.6667 | 20 | 1 | 1 | 4560-Generator vibration (excluding vibration due to failed bearing and other components) | D1-Forced - Immediate | 100-Fossil-Steam
4560 | Generator vibration (excluding vibration due to failed bearing and other components) | Generator | Generator | SF | Startup Failure | 2022 | Gas | GG | 300 | Gas Turbine/Jet Engine (Simple Cycle Operation) | NPCC | Summer | 80 | 40 | 1 | 1 | 4560-Generator vibration (excluding vibration due to failed bearing and other components) | SF-Startup Failure | 300-Gas Turbine/Jet Engine (Simple Cycle Operation)
4560 | Generator vibration (excluding vibration due to failed bearing and other components) | Generator | Generator | SF | Startup Failure | 2022 | Gas | GG | 300 | Gas Turbine/Jet Engine (Simple Cycle Operation) | NPCC | Winter | 20.3667 | 47 | 1 | 1 | 4560-Generator vibration (excluding vibration due to failed bearing and other components) | SF-Startup Failure | 300-Gas Turbine/Jet Engine (Simple Cycle Operation)
4560 | Generator vibration (excluding vibration due to failed bearing and other components) | Generator | Generator | SF | Startup Failure | 2022 | Gas | GG | 300 | Gas Turbine/Jet Engine (Simple Cycle Operation) | WECC | Winter | 80.8333 | 97 | 1 | 1 | 4560-Generator vibration (excluding vibration due to failed bearing and other components) | SF-Startup Failure | 300-Gas Turbine/Jet Engine (Simple Cycle Operation)
4560 | Generator vibration (excluding vibration due to failed bearing and other components) | Generator | Generator | U1 | Forced - Immediate | 2022 | Gas | GG | 300 | Gas Turbine/Jet Engine (Simple Cycle Operation) | SERC | Winter | 1198.05 | 49 | 1 | 1 | 4560-Generator vibration (excluding vibration due to failed bearing and other components) | U1-Forced - Immediate | 300-Gas Turbine/Jet Engine (Simple Cycle Operation)
4560 | Generator vibration (excluding vibration due to failed bearing and other components) | Generator | Generator | SF | Startup Failure | 2022 | Gas | GG | 300 | Gas Turbine/Jet Engine (Simple Cycle Operation) | MRO | Off-Peak | 4.1666 | 50 | 1 | 1 | 4560-Generator vibration (excluding vibration due to failed bearing and other components) | SF-Startup Failure | 300-Gas Turbine/Jet Engine (Simple Cycle Operation)
4560 | Generator vibration (excluding vibration due to failed bearing and other components) | Generator | Generator | SF | Startup Failure | 2022 | Gas | GG | 300 | Gas Turbine/Jet Engine (Simple Cycle Operation) | WECC | Off-Peak | 66.2833 | 97 | 1 | 1 | 4560-Generator vibration (excluding vibration due to failed bearing and other components) | SF-Startup Failure | 300-Gas Turbine/Jet Engine (Simple Cycle Operation)
4560 | Generator vibration (excluding vibration due to failed bearing and other components) | Generator | Generator | SF | Startup Failure | 2022 | Gas | GG | 300 | Gas Turbine/Jet Engine (Simple Cycle Operation) | RFC | Winter | 314.0683 | 46.3 | 1 | 1 | 4560-Generator vibration (excluding vibration due to failed bearing and other components) | SF-Startup Failure | 300-Gas Turbine/Jet Engine (Simple Cycle Operation)
4560 | Generator vibration (excluding vibration due to failed bearing and other components) | Generator | Generator | U1 | Forced - Immediate | 2022 | Gas | GG | 300 | Gas Turbine/Jet Engine (Simple Cycle Operation) | WECC | Off-Peak | 2038.7499 | 105 | 1 | 1 | 4560-Generator vibration (excluding vibration due to failed bearing and other components) | U1-Forced - Immediate | 300-Gas Turbine/Jet Engine (Simple Cycle Operation)
4560 | Generator vibration (excluding vibration due to failed bearing and other components) | Generator | Generator | U1 | Forced - Immediate | 2022 | Gas | GG | 300 | Gas Turbine/Jet Engine (Simple Cycle Operation) | WECC | Winter | 20 | 48 | 1 | 1 | 4560-Generator vibration (excluding vibration due to failed bearing and other components) | U1-Forced - Immediate | 300-Gas Turbine/Jet Engine (Simple Cycle Operation)
4560 | Generator vibration (excluding vibration due to failed bearing and other components) | Generator | Generator | U1 | Forced - Immediate | 2022 | Gas | GG | 300 | Gas Turbine/Jet Engine (Simple Cycle Operation) | SERC | Winter | 5671.75 | 49 | 1 | 1 | 4560-Generator vibration (excluding vibration due to failed bearing and other components) | U1-Forced - Immediate | 300-Gas Turbine/Jet Engine (Simple Cycle Operation)
4560 | Generator vibration (excluding vibration due to failed bearing and other components) | Generator | Generator | SF | Startup Failure | 2022 | Gas | GG | 300 | Gas Turbine/Jet Engine (Simple Cycle Operation) | MRO | Summer | 32.5 | 50 | 1 | 1 | 4560-Generator vibration (excluding vibration due to failed bearing and other components) | SF-Startup Failure | 300-Gas Turbine/Jet Engine (Simple Cycle Operation)
4560 | Generator vibration (excluding vibration due to failed bearing and other components) | Generator | Generator | U1 | Forced - Immediate | 2022 | Gas | GG | 300 | Gas Turbine/Jet Engine (Simple Cycle Operation) | WECC | Off-Peak | 50.75 | 105 | 1 | 1 | 4560-Generator vibration (excluding vibration due to failed bearing and other components) | U1-Forced - Immediate | 300-Gas Turbine/Jet Engine (Simple Cycle Operation)
4560 | Generator vibration (excluding vibration due to failed bearing and other components) | Generator | Generator | U1 | Forced - Immediate | 2022 | Gas | GG | 300 | Gas Turbine/Jet Engine (Simple Cycle Operation) | WECC | Off-Peak | 2914.4 | 48 | 1 | 1 | 4560-Generator vibration (excluding vibration due to failed bearing and other components) | U1-Forced - Immediate | 300-Gas Turbine/Jet Engine (Simple Cycle Operation)
4560 | Generator vibration (excluding vibration due to failed bearing and other components) | Generator | Generator | U1 | Forced - Immediate | 2022 | Gas | GG | 300 | Gas Turbine/Jet Engine (Simple Cycle Operation) | SERC | Summer | 6073.0333 | 43 | 1 | 1 | 4560-Generator vibration (excluding vibration due to failed bearing and other components) | U1-Forced - Immediate | 300-Gas Turbine/Jet Engine (Simple Cycle Operation)
4560 | Generator vibration (excluding vibration due to failed bearing and other components) | Generator | Generator | D1 | Forced - Immediate | 2022 | Gas | GG | 300 | Gas Turbine/Jet Engine (Simple Cycle Operation) | SERC | Summer | 3.4 | 2 | 1 | 1 | 4560-Generator vibration (excluding vibration due to failed bearing and other components) | D1-Forced - Immediate | 300-Gas Turbine/Jet Engine (Simple Cycle Operation)
4560 | Generator vibration (excluding vibration due to failed bearing and other components) | Generator | Generator | SF | Startup Failure | 2022 | Gas | GG | 300 | Gas Turbine/Jet Engine (Simple Cycle Operation) | NPCC | Off-Peak | 18.4 | 48 | 1 | 1 | 4560-Generator vibration (excluding vibration due to failed bearing and other components) | SF-Startup Failure | 300-Gas Turbine/Jet Engine (Simple Cycle Operation)
4560 | Generator vibration (excluding vibration due to failed bearing and other components) | Generator | Generator | U1 | Forced - Immediate | 2022 | Gas | GG | 300 | Gas Turbine/Jet Engine (Simple Cycle Operation) | MRO | Summer | 313.0199 | 126.9 | 1 | 1 | 4560-Generator vibration (excluding vibration due to failed bearing and other components) | U1-Forced - Immediate | 300-Gas Turbine/Jet Engine (Simple Cycle Operation)
4560 | Generator vibration (excluding vibration due to failed bearing and other components) | Generator | Generator | SF | Startup Failure | 2022 | Gas | GG | 300 | Gas Turbine/Jet Engine (Simple Cycle Operation) | MRO | Summer | 42.5 | 50 | 1 | 1 | 4560-Generator vibration (excluding vibration due to failed bearing and other components) | SF-Startup Failure | 300-Gas Turbine/Jet Engine (Simple Cycle Operation)
4560 | Generator vibration (excluding vibration due to failed bearing and other components) | Generator | Generator | U1 | Forced - Immediate | 2022 | Gas | GG | 300 | Gas Turbine/Jet Engine (Simple Cycle Operation) | WECC | Off-Peak | 2340 | 72 | 1 | 1 | 4560-Generator vibration (excluding vibration due to failed bearing and other components) | U1-Forced - Immediate | 300-Gas Turbine/Jet Engine (Simple Cycle Operation)
4560 | Generator vibration (excluding vibration due to failed bearing and other components) | Generator | Generator | U1 | Forced - Immediate | 2022 | Gas | GG | 300 | Gas Turbine/Jet Engine (Simple Cycle Operation) | WECC | Summer | 54.2499 | 105 | 1 | 1 | 4560-Generator vibration (excluding vibration due to failed bearing and other components) | U1-Forced - Immediate | 300-Gas Turbine/Jet Engine (Simple Cycle Operation)
4560 | Generator vibration (excluding vibration due to failed bearing and other components) | Generator | Generator | U1 | Forced - Immediate | 2022 | Gas | GG | 300 | Gas Turbine/Jet Engine (Simple Cycle Operation) | SERC | Winter | 40.8333 | 49 | 1 | 1 | 4560-Generator vibration (excluding vibration due to failed bearing and other components) | U1-Forced - Immediate | 300-Gas Turbine/Jet Engine (Simple Cycle Operation)
4560 | Generator vibration (excluding vibration due to failed bearing and other components) | Generator | Generator | U1 | Forced - Immediate | 2022 | Oil | KE | 300 | Gas Turbine/Jet Engine (Simple Cycle Operation) | NPCC | Summer | 4.1666 | 50 | 1 | 1 | 4560-Generator vibration (excluding vibration due to failed bearing and other components) | U1-Forced - Immediate | 300-Gas Turbine/Jet Engine (Simple Cycle Operation)
4560 | Generator vibration (excluding vibration due to failed bearing and other components) | Generator | Generator | SF | Startup Failure | 2022 | Gas | GG | 300 | Gas Turbine/Jet Engine (Simple Cycle Operation) | MRO | Summer | 12.5 | 50 | 1 | 1 | 4560-Generator vibration (excluding vibration due to failed bearing and other components) | SF-Startup Failure | 300-Gas Turbine/Jet Engine (Simple Cycle Operation)
4560 | Generator vibration (excluding vibration due to failed bearing and other components) | Generator | Generator | U1 | Forced - Immediate | 2022 | Gas | GG | 300 | Gas Turbine/Jet Engine (Simple Cycle Operation) | WECC | Summer | 283.6666 | 92 | 1 | 1 | 4560-Generator vibration (excluding vibration due to failed bearing and other components) | U1-Forced - Immediate | 300-Gas Turbine/Jet Engine (Simple Cycle Operation)
4560 | Generator vibration (excluding vibration due to failed bearing and other components) | Generator | Generator | U1 | Forced - Immediate | 2022 | Oil | KE | 300 | Gas Turbine/Jet Engine (Simple Cycle Operation) | NPCC | Winter | 9.6 | 48 | 1 | 1 | 4560-Generator vibration (excluding vibration due to failed bearing and other components) | U1-Forced - Immediate | 300-Gas Turbine/Jet Engine (Simple Cycle Operation)
4560 | Generator vibration (excluding vibration due to failed bearing and other components) | Generator | Generator | U1 | Forced - Immediate | 2022 | Oil | KE | 300 | Gas Turbine/Jet Engine (Simple Cycle Operation) | NPCC | Winter | 47.5 | 50 | 1 | 1 | 4560-Generator vibration (excluding vibration due to failed bearing and other components) | U1-Forced - Immediate | 300-Gas Turbine/Jet Engine (Simple Cycle Operation)
4560 | Generator vibration (excluding vibration due to failed bearing and other components) | Generator | Generator | SF | Startup Failure | 2022 | Gas | GG | 300 | Gas Turbine/Jet Engine (Simple Cycle Operation) | NPCC | Winter | 23.2 | 48 | 1 | 1 | 4560-Generator vibration (excluding vibration due to failed bearing and other components) | SF-Startup Failure | 300-Gas Turbine/Jet Engine (Simple Cycle Operation)
4560 | Generator vibration (excluding vibration due to failed bearing and other components) | Generator | Generator | SF | Startup Failure | 2022 | Gas | GG | 300 | Gas Turbine/Jet Engine (Simple Cycle Operation) | MRO | Winter | 938.44 | 161.8 | 1 | 1 | 4560-Generator vibration (excluding vibration due to failed bearing and other components) | SF-Startup Failure | 300-Gas Turbine/Jet Engine (Simple Cycle Operation)
4560 | Generator vibration (excluding vibration due to failed bearing and other components) | Generator | Generator | U1 | Forced - Immediate | 2022 | Gas | GG | 300 | Gas Turbine/Jet Engine (Simple Cycle Operation) | SERC | Summer | 5348.4833 | 43 | 1 | 1 | 4560-Generator vibration (excluding vibration due to failed bearing and other components) | U1-Forced - Immediate | 300-Gas Turbine/Jet Engine (Simple Cycle Operation)
4560 | Generator vibration (excluding vibration due to failed bearing and other components) | Generator | Generator | D1 | Forced - Immediate | 2022 | Gas | GG | 300 | Gas Turbine/Jet Engine (Simple Cycle Operation) | SERC | Summer | 1.4333 | 2 | 1 | 1 | 4560-Generator vibration (excluding vibration due to failed bearing and other components) | D1-Forced - Immediate | 300-Gas Turbine/Jet Engine (Simple Cycle Operation)
4560 | Generator vibration (excluding vibration due to failed bearing and other components) | Generator | Generator | U1 | Forced - Immediate | 2022 | Gas | GG | 300 | Gas Turbine/Jet Engine (Simple Cycle Operation) | SERC | Winter | 720.3 | 49 | 1 | 1 | 4560-Generator vibration (excluding vibration due to failed bearing and other components) | U1-Forced - Immediate | 300-Gas Turbine/Jet Engine (Simple Cycle Operation)
4560 | Generator vibration (excluding vibration due to failed bearing and other components) | Generator | Generator | D1 | Forced - Immediate | 2022 | Oil | KE | 300 | Gas Turbine/Jet Engine (Simple Cycle Operation) | NPCC | Summer | 15.6333 | 14 | 1 | 1 | 4560-Generator vibration (excluding vibration due to failed bearing and other components) | D1-Forced - Immediate | 300-Gas Turbine/Jet Engine (Simple Cycle Operation)
4560 | Generator vibration (excluding vibration due to failed bearing and other components) | Generator | Generator | SF | Startup Failure | 2022 | Gas | GG | 300 | Gas Turbine/Jet Engine (Simple Cycle Operation) | NPCC | Winter | 17.6 | 48 | 1 | 1 | 4560-Generator vibration (excluding vibration due to failed bearing and other components) | SF-Startup Failure | 300-Gas Turbine/Jet Engine (Simple Cycle Operation)
4560 | Generator vibration (excluding vibration due to failed bearing and other components) | Generator | Generator | U1 | Forced - Immediate | 2022 | Gas | GG | 300 | Gas Turbine/Jet Engine (Simple Cycle Operation) | WECC | Summer | 157.5 | 105 | 1 | 1 | 4560-Generator vibration (excluding vibration due to failed bearing and other components) | U1-Forced - Immediate | 300-Gas Turbine/Jet Engine (Simple Cycle Operation)
4560 | Generator vibration (excluding vibration due to failed bearing and other components) | Generator | Generator | U1 | Forced - Immediate | 2022 | Gas | GG | 300 | Gas Turbine/Jet Engine (Simple Cycle Operation) | SERC | Winter | 1129.45 | 49 | 1 | 1 | 4560-Generator vibration (excluding vibration due to failed bearing and other components) | U1-Forced - Immediate | 300-Gas Turbine/Jet Engine (Simple Cycle Operation)
4560 | Generator vibration (excluding vibration due to failed bearing and other components) | Generator | Generator | U1 | Forced - Immediate | 2022 | Gas | GG | 300 | Gas Turbine/Jet Engine (Simple Cycle Operation) | WECC | Off-Peak | 69.9999 | 105 | 1 | 1 | 4560-Generator vibration (excluding vibration due to failed bearing and other components) | U1-Forced - Immediate | 300-Gas Turbine/Jet Engine (Simple Cycle Operation)
4560 | Generator vibration (excluding vibration due to failed bearing and other components) | Generator | Generator | U1 | Forced - Immediate | 2022 | Gas | GG | 300 | Gas Turbine/Jet Engine (Simple Cycle Operation) | TRE | Off-Peak | 97.4666 | 43 | 1 | 1 | 4560-Generator vibration (excluding vibration due to failed bearing and other components) | U1-Forced - Immediate | 300-Gas Turbine/Jet Engine (Simple Cycle Operation)
4560 | Generator vibration (excluding vibration due to failed bearing and other components) | Generator | Generator | SF | Startup Failure | 2022 | Gas | GG | 300 | Gas Turbine/Jet Engine (Simple Cycle Operation) | SERC | Summer | 18.5917 | 48.5 | 1 | 1 | 4560-Generator vibration (excluding vibration due to failed bearing and other components) | SF-Startup Failure | 300-Gas Turbine/Jet Engine (Simple Cycle Operation)
4560 | Generator vibration (excluding vibration due to failed bearing and other components) | Generator | Generator | SF | Startup Failure | 2022 | Gas | GG | 300 | Gas Turbine/Jet Engine (Simple Cycle Operation) | NPCC | Winter | 55.2 | 48 | 1 | 1 | 4560-Generator vibration (excluding vibration due to failed bearing and other components) | SF-Startup Failure | 300-Gas Turbine/Jet Engine (Simple Cycle Operation)
4560 | Generator vibration (excluding vibration due to failed bearing and other components) | Generator | Generator | SF | Startup Failure | 2022 | Oil | KE | 300 | Gas Turbine/Jet Engine (Simple Cycle Operation) | NPCC | Winter | 331.2 | 48 | 1 | 1 | 4560-Generator vibration (excluding vibration due to failed bearing and other components) | SF-Startup Failure | 300-Gas Turbine/Jet Engine (Simple Cycle Operation)
4560 | Generator vibration (excluding vibration due to failed bearing and other components) | Generator | Generator | U1 | Forced - Immediate | 2022 | Gas | GG | 300 | Gas Turbine/Jet Engine (Simple Cycle Operation) | MRO | Summer | 3633.6 | 75.7 | 1 | 1 | 4560-Generator vibration (excluding vibration due to failed bearing and other components) | U1-Forced - Immediate | 300-Gas Turbine/Jet Engine (Simple Cycle Operation)
4560 | Generator vibration (excluding vibration due to failed bearing and other components) | Generator | Generator | U1 | Forced - Immediate | 2022 | Gas | GG | 300 | Gas Turbine/Jet Engine (Simple Cycle Operation) | SERC | Winter | 35.9333 | 49 | 1 | 1 | 4560-Generator vibration (excluding vibration due to failed bearing and other components) | U1-Forced - Immediate | 300-Gas Turbine/Jet Engine (Simple Cycle Operation)
4560 | Generator vibration (excluding vibration due to failed bearing and other components) | Generator | Generator | U1 | Forced - Immediate | 2022 | Gas | GG | 300 | Gas Turbine/Jet Engine (Simple Cycle Operation) | WECC | Winter | 40.255 | 24.9 | 1 | 1 | 4560-Generator vibration (excluding vibration due to failed bearing and other components) | U1-Forced - Immediate | 300-Gas Turbine/Jet Engine (Simple Cycle Operation)
4560 | Generator vibration (excluding vibration due to failed bearing and other components) | Generator | Generator | U1 | Forced - Immediate | 2022 | Gas | GG | 300 | Gas Turbine/Jet Engine (Simple Cycle Operation) | SERC | Winter | 47.3666 | 49 | 1 | 1 | 4560-Generator vibration (excluding vibration due to failed bearing and other components) | U1-Forced - Immediate | 300-Gas Turbine/Jet Engine (Simple Cycle Operation)
4560 | Generator vibration (excluding vibration due to failed bearing and other components) | Generator | Generator | U1 | Forced - Immediate | 2022 | Gas | GG | 300 | Gas Turbine/Jet Engine (Simple Cycle Operation) | NPCC | Winter | 793.6499 | 333 | 1 | 1 | 4560-Generator vibration (excluding vibration due to failed bearing and other components) | U1-Forced - Immediate | 300-Gas Turbine/Jet Engine (Simple Cycle Operation)
4560 | Generator vibration (excluding vibration due to failed bearing and other components) | Generator | Generator | D1 | Forced - Immediate | 2022 | Gas | GG | 300 | Gas Turbine/Jet Engine (Simple Cycle Operation) | SERC | Summer | 2.1 | 2 | 1 | 1 | 4560-Generator vibration (excluding vibration due to failed bearing and other components) | D1-Forced - Immediate | 300-Gas Turbine/Jet Engine (Simple Cycle Operation)
4560 | Generator vibration (excluding vibration due to failed bearing and other components) | Generator | Generator | SF | Startup Failure | 2022 | Gas | GG | 300 | Gas Turbine/Jet Engine (Simple Cycle Operation) | NPCC | Off-Peak | 62.4 | 48 | 1 | 1 | 4560-Generator vibration (excluding vibration due to failed bearing and other components) | SF-Startup Failure | 300-Gas Turbine/Jet Engine (Simple Cycle Operation)
4560 | Generator vibration (excluding vibration due to failed bearing and other components) | Generator | Generator | U1 | Forced - Immediate | 2022 | Gas | GG | 300 | Gas Turbine/Jet Engine (Simple Cycle Operation) | WECC | Off-Peak | 185.4999 | 105 | 1 | 1 | 4560-Generator vibration (excluding vibration due to failed bearing and other components) | U1-Forced - Immediate | 300-Gas Turbine/Jet Engine (Simple Cycle Operation)
4560 | Generator vibration (excluding vibration due to failed bearing and other components) | Generator | Generator | U1 | Forced - Immediate | 2022 | Gas | GG | 300 | Gas Turbine/Jet Engine (Simple Cycle Operation) | NPCC | Winter | 759.5 | 98 | 1 | 1 | 4560-Generator vibration (excluding vibration due to failed bearing and other components) | U1-Forced - Immediate | 300-Gas Turbine/Jet Engine (Simple Cycle Operation)
4560 | Generator vibration (excluding vibration due to failed bearing and other components) | Generator | Generator | D1 | Forced - Immediate | 2022 | Gas | GG | 300 | Gas Turbine/Jet Engine (Simple Cycle Operation) | SERC | Summer | 1.0333 | 2 | 1 | 1 | 4560-Generator vibration (excluding vibration due to failed bearing and other components) | D1-Forced - Immediate | 300-Gas Turbine/Jet Engine (Simple Cycle Operation)
4560 | Generator vibration (excluding vibration due to failed bearing and other components) | Generator | Generator | SF | Startup Failure | 2022 | Gas | GG | 300 | Gas Turbine/Jet Engine (Simple Cycle Operation) | SERC | Summer | 22.6333 | 48.5 | 1 | 1 | 4560-Generator vibration (excluding vibration due to failed bearing and other components) | SF-Startup Failure | 300-Gas Turbine/Jet Engine (Simple Cycle Operation)
4560 | Generator vibration (excluding vibration due to failed bearing and other components) | Generator | Generator | SF | Startup Failure | 2022 | Gas | GG | 300 | Gas Turbine/Jet Engine (Simple Cycle Operation) | MRO | Summer | 55 | 50 | 1 | 1 | 4560-Generator vibration (excluding vibration due to failed bearing and other components) | SF-Startup Failure | 300-Gas Turbine/Jet Engine (Simple Cycle Operation)
4560 | Generator vibration (excluding vibration due to failed bearing and other components) | Generator | Generator | U1 | Forced - Immediate | 2022 | Gas | GG | 300 | Gas Turbine/Jet Engine (Simple Cycle Operation) | WECC | Summer | 78.3 | 54 | 1 | 1 | 4560-Generator vibration (excluding vibration due to failed bearing and other components) | U1-Forced - Immediate | 300-Gas Turbine/Jet Engine (Simple Cycle Operation)
4560 | Generator vibration (excluding vibration due to failed bearing and other components) | Generator | Generator | D1 | Forced - Immediate | 2022 | Hydro | WA | 500 | Pumped Storage/Hydro | RFC | Summer | 3.96 | 8.8 | 1 | 1 | 4560-Generator vibration (excluding vibration due to failed bearing and other components) | D1-Forced - Immediate | 500-Pumped Storage/Hydro
4560 | Generator vibration (excluding vibration due to failed bearing and other components) | Generator | Generator | SF | Startup Failure | 2022 | Hydro | WA | 500 | Pumped Storage/Hydro | MRO | Winter | 833 | 99.96 | 1 | 1 | 4560-Generator vibration (excluding vibration due to failed bearing and other components) | SF-Startup Failure | 500-Pumped Storage/Hydro
4560 | Generator vibration (excluding vibration due to failed bearing and other components) | Generator | Generator | U1 | Forced - Immediate | 2022 | Hydro | WA | 500 | Pumped Storage/Hydro | MRO | Summer | 27.4417 | 32.93 | 1 | 1 | 4560-Generator vibration (excluding vibration due to failed bearing and other components) | U1-Forced - Immediate | 500-Pumped Storage/Hydro
4560 | Generator vibration (excluding vibration due to failed bearing and other components) | Generator | Generator | U1 | Forced - Immediate | 2022 | Hydro | WA | 500 | Pumped Storage/Hydro | RFC | Summer | 1985.05 | 29 | 1 | 1 | 4560-Generator vibration (excluding vibration due to failed bearing and other components) | U1-Forced - Immediate | 500-Pumped Storage/Hydro
4560 | Generator vibration (excluding vibration due to failed bearing and other components) | Generator | Generator | U1 | Forced - Immediate | 2022 | Hydro | WA | 500 | Pumped Storage/Hydro | WECC | Summer | 5036.5331 | 404 | 1 | 1 | 4560-Generator vibration (excluding vibration due to failed bearing and other components) | U1-Forced - Immediate | 500-Pumped Storage/Hydro
4560 | Generator vibration (excluding vibration due to failed bearing and other components) | Generator | Generator | D1 | Forced - Immediate | 2022 | Hydro | WA | 500 | Pumped Storage/Hydro | RFC | Summer | 0.21 | 0.9 | 1 | 1 | 4560-Generator vibration (excluding vibration due to failed bearing and other components) | D1-Forced - Immediate | 500-Pumped Storage/Hydro
4560 | Generator vibration (excluding vibration due to failed bearing and other components) | Generator | Generator | U1 | Forced - Immediate | 2022 | Hydro | WA | 500 | Pumped Storage/Hydro | WECC | Off-Peak | 1997.583 | 104.86 | 1 | 1 | 4560-Generator vibration (excluding vibration due to failed bearing and other components) | U1-Forced - Immediate | 500-Pumped Storage/Hydro
4560 | Generator vibration (excluding vibration due to failed bearing and other components) | Generator | Generator | D1 | Forced - Immediate | 2022 | Hydro | WA | 500 | Pumped Storage/Hydro | RFC | Summer | 0.82 | 4.1 | 1 | 1 | 4560-Generator vibration (excluding vibration due to failed bearing and other components) | D1-Forced - Immediate | 500-Pumped Storage/Hydro
4560 | Generator vibration (excluding vibration due to failed bearing and other components) | Generator | Generator | D1 | Forced - Immediate | 2022 | Hydro | WA | 500 | Pumped Storage/Hydro | RFC | Winter | 0.80666 | 4.4 | 1 | 1 | 4560-Generator vibration (excluding vibration due to failed bearing and other components) | D1-Forced - Immediate | 500-Pumped Storage/Hydro
4560 | Generator vibration (excluding vibration due to failed bearing and other components) | Generator | Generator | U1 | Forced - Immediate | 2022 | Hydro | WA | 500 | Pumped Storage/Hydro | WECC | Off-Peak | 11.76 | 78.4 | 1 | 1 | 4560-Generator vibration (excluding vibration due to failed bearing and other components) | U1-Forced - Immediate | 500-Pumped Storage/Hydro
4560 | Generator vibration (excluding vibration due to failed bearing and other components) | Generator | Generator | D1 | Forced - Immediate | 2022 | Hydro | WA | 500 | Pumped Storage/Hydro | RFC | Summer | 0.195 | 1.3 | 1 | 1 | 4560-Generator vibration (excluding vibration due to failed bearing and other components) | D1-Forced - Immediate | 500-Pumped Storage/Hydro
4560 | Generator vibration (excluding vibration due to failed bearing and other components) | Generator | Generator | D1 | Forced - Immediate | 2022 | Hydro | WA | 500 | Pumped Storage/Hydro | RFC | Summer | 0.48 | 3.2 | 1 | 1 | 4560-Generator vibration (excluding vibration due to failed bearing and other components) | D1-Forced - Immediate | 500-Pumped Storage/Hydro
4560 | Generator vibration (excluding vibration due to failed bearing and other components) | Generator | Generator | D1 | Forced - Immediate | 2022 | Hydro | WA | 500 | Pumped Storage/Hydro | RFC | Summer | 0.605 | 6.05 | 1 | 1 | 4560-Generator vibration (excluding vibration due to failed bearing and other components) | D1-Forced - Immediate | 500-Pumped Storage/Hydro
4560 | Generator vibration (excluding vibration due to failed bearing and other components) | Generator | Generator | D1 | Forced - Immediate | 2022 | Hydro | WA | 500 | Pumped Storage/Hydro | RFC | Summer | 0.31333 | 2.35 | 1 | 1 | 4560-Generator vibration (excluding vibration due to failed bearing and other components) | D1-Forced - Immediate | 500-Pumped Storage/Hydro
4560 | Generator vibration (excluding vibration due to failed bearing and other components) | Generator | Generator | D1 | Forced - Immediate | 2022 | Hydro | WA | 500 | Pumped Storage/Hydro | RFC | Summer | 0.45333 | 3.4 | 1 | 1 | 4560-Generator vibration (excluding vibration due to failed bearing and other components) | D1-Forced - Immediate | 500-Pumped Storage/Hydro
4560 | Generator vibration (excluding vibration due to failed bearing and other components) | Generator | Generator | D1 | Forced - Immediate | 2022 | Hydro | WA | 500 | Pumped Storage/Hydro | RFC | Off-Peak | 0.48 | 1.8 | 1 | 1 | 4560-Generator vibration (excluding vibration due to failed bearing and other components) | D1-Forced - Immediate | 500-Pumped Storage/Hydro
4560 | Generator vibration (excluding vibration due to failed bearing and other components) | Generator | Generator | D1 | Forced - Immediate | 2022 | Hydro | WA | 500 | Pumped Storage/Hydro | RFC | Summer | 3.63 | 6.6 | 1 | 1 | 4560-Generator vibration (excluding vibration due to failed bearing and other components) | D1-Forced - Immediate | 500-Pumped Storage/Hydro
4560 | Generator vibration (excluding vibration due to failed bearing and other components) | Generator | Generator | U1 | Forced - Immediate | 2022 | Hydro | WA | 500 | Pumped Storage/Hydro | NPCC | Summer | 4682.5333 | 28 | 1 | 1 | 4560-Generator vibration (excluding vibration due to failed bearing and other components) | U1-Forced - Immediate | 500-Pumped Storage/Hydro
4560 | Generator vibration (excluding vibration due to failed bearing and other components) | Generator | Generator | SF | Startup Failure | 2022 | Hydro | WA | 500 | Pumped Storage/Hydro | WECC | Summer | 473.9496 | 35.86 | 1 | 1 | 4560-Generator vibration (excluding vibration due to failed bearing and other components) | SF-Startup Failure | 500-Pumped Storage/Hydro
4560 | Generator vibration (excluding vibration due to failed bearing and other components) | Generator | Generator | U1 | Forced - Immediate | 2022 | Hydro | WA | 500 | Pumped Storage/Hydro | WECC | Winter | 37.696 | 35.34 | 1 | 1 | 4560-Generator vibration (excluding vibration due to failed bearing and other components) | U1-Forced - Immediate | 500-Pumped Storage/Hydro
4560 | Generator vibration (excluding vibration due to failed bearing and other components) | Generator | Generator | U1 | Forced - Immediate | 2022 | Hydro | WA | 500 | Pumped Storage/Hydro | NPCC | Winter | 42476.2987 | 42.56 | 1 | 1 | 4560-Generator vibration (excluding vibration due to failed bearing and other components) | U1-Forced - Immediate | 500-Pumped Storage/Hydro
4560 | Generator vibration (excluding vibration due to failed bearing and other components) | Generator | Generator | D1 | Forced - Immediate | 2022 | Coal | OS | 800 | Miscellaneous | RFC | Off-Peak | 581.5217 | 38.3 | 1 | 1 | 4560-Generator vibration (excluding vibration due to failed bearing and other components) | D1-Forced - Immediate | 800-Miscellaneous
4560 | Generator vibration (excluding vibration due to failed bearing and other components) | Generator | Generator | D1 | Forced - Immediate | 2022 | Geothermal | GE | 830 | Geothermal | WECC | Off-Peak | 4.6667 | 20 | 1 | 1 | 4560-Generator vibration (excluding vibration due to failed bearing and other components) | D1-Forced - Immediate | 830-Geothermal
4560 | Generator vibration (excluding vibration due to failed bearing and other components) | Generator | Generator | U1 | Forced - Immediate | 2022 | Geothermal | GE | 830 | Geothermal | WECC | Summer | 115.7166 | 53 | 1 | 1 | 4560-Generator vibration (excluding vibration due to failed bearing and other components) | U1-Forced - Immediate | 830-Geothermal
4560 | Generator vibration (excluding vibration due to failed bearing and other components) | Generator | Generator | D1 | Forced - Immediate | 2022 | Geothermal | GE | 830 | Geothermal | WECC | Off-Peak | 2.3333 | 10 | 1 | 1 | 4560-Generator vibration (excluding vibration due to failed bearing and other components) | D1-Forced - Immediate | 830-Geothermal
4560 | Generator vibration (excluding vibration due to failed bearing and other components) | Generator | Generator | U1 | Forced - Immediate | 2022 | Geothermal | GE | 830 | Geothermal | WECC | Summer | 1040.5666 | 53 | 1 | 1 | 4560-Generator vibration (excluding vibration due to failed bearing and other components) | U1-Forced - Immediate | 830-Geothermal
4560 | Generator vibration (excluding vibration due to failed bearing and other components) | Generator | Generator | D1 | Forced - Immediate | 2022 | Geothermal | GE | 830 | Geothermal | WECC | Off-Peak | 2.5 | 30 | 1 | 1 | 4560-Generator vibration (excluding vibration due to failed bearing and other components) | D1-Forced - Immediate | 830-Geothermal
4560 | Generator vibration (excluding vibration due to failed bearing and other components) | Generator | Generator | U1 | Forced - Immediate | 2022 | Geothermal | GE | 830 | Geothermal | WECC | Off-Peak | 139690.3333 | 53 | 1 | 1 | 4560-Generator vibration (excluding vibration due to failed bearing and other components) | U1-Forced - Immediate | 830-Geothermal
4560 | Generator vibration (excluding vibration due to failed bearing and other components) | Generator | Generator | U1 | Forced - Immediate | 2022 | Gas | GG | 850 | Combined Cycle Block | RFC | Off-Peak | 1919.4 | 457 | 1 | 1 | 4560-Generator vibration (excluding vibration due to failed bearing and other components) | U1-Forced - Immediate | 850-Combined Cycle Block
4560 | Generator vibration (excluding vibration due to failed bearing and other components) | Generator | Generator | U1 | Forced - Immediate | 2022 | Gas | GG | 850 | Combined Cycle Block | RFC | Summer | 4082.5332 | 457 | 1 | 1 | 4560-Generator vibration (excluding vibration due to failed bearing and other components) | U1-Forced - Immediate | 850-Combined Cycle Block
4560 | Generator vibration (excluding vibration due to failed bearing and other components) | Generator | Generator | D1 | Forced - Immediate | 2022 | Gas | GG | 850 | Combined Cycle Block | RFC | Summer | 1032.4166 | 65 | 1 | 1 | 4560-Generator vibration (excluding vibration due to failed bearing and other components) | D1-Forced - Immediate | 850-Combined Cycle Block
4560 | Generator vibration (excluding vibration due to failed bearing and other components) | Generator | Generator | U1 | Forced - Immediate | 2022 | Gas | GG | 850 | Combined Cycle Block | RFC | Off-Peak | 990.1664 | 457 | 1 | 1 | 4560-Generator vibration (excluding vibration due to failed bearing and other components) | U1-Forced - Immediate | 850-Combined Cycle Block
4560 | Generator vibration (excluding vibration due to failed bearing and other components) | Generator | Generator | U1 | Forced - Immediate | 2022 | Gas | GG | 850 | Combined Cycle Block | RFC | Winter | 533.1664 | 457 | 1 | 1 | 4560-Generator vibration (excluding vibration due to failed bearing and other components) | U1-Forced - Immediate | 850-Combined Cycle Block
4560 | Generator vibration (excluding vibration due to failed bearing and other components) | Generator | Generator | D1 | Forced - Immediate | 2022 | Gas | GG | 850 | Combined Cycle Block | RFC | Summer | 2970 | 135 | 1 | 1 | 4560-Generator vibration (excluding vibration due to failed bearing and other components) | D1-Forced - Immediate | 850-Combined Cycle Block
4560 | Generator vibration (excluding vibration due to failed bearing and other components) | Generator | Generator | D1 | Forced - Immediate | 2022 | Gas | GG | 850 | Combined Cycle Block | RFC | Summer | 1039.1666 | 215 | 1 | 1 | 4560-Generator vibration (excluding vibration due to failed bearing and other components) | D1-Forced - Immediate | 850-Combined Cycle Block
4560 | Generator vibration (excluding vibration due to failed bearing and other components) | Generator | Generator | D1 | Forced - Immediate | 2022 | Gas | GG | 850 | Combined Cycle Block | RFC | Summer | 112.6666 | 65 | 1 | 1 | 4560-Generator vibration (excluding vibration due to failed bearing and other components) | D1-Forced - Immediate | 850-Combined Cycle Block
4560 | Generator vibration (excluding vibration due to failed bearing and other components) | Generator | Generator | D1 | Forced - Immediate | 2022 | Gas | GG | 850 | Combined Cycle Block | NPCC | Off-Peak | 550.29 | 211.65 | 1 | 1 | 4560-Generator vibration (excluding vibration due to failed bearing and other components) | D1-Forced - Immediate | 850-Combined Cycle Block
4560 | Generator vibration (excluding vibration due to failed bearing and other components) | Generator | Generator | U1 | Forced - Immediate | 2022 | Gas | GG | 850 | Combined Cycle Block | NPCC | Off-Peak | 10691.1723 | 352.65 | 1 | 1 | 4560-Generator vibration (excluding vibration due to failed bearing and other components) | U1-Forced - Immediate | 850-Combined Cycle Block
4560 | Generator vibration (excluding vibration due to failed bearing and other components) | Generator | Generator | U1 | Forced - Immediate | 2022 | Gas | GG | 850 | Combined Cycle Block | RFC | Summer | 16642.4164 | 457 | 1 | 1 | 4560-Generator vibration (excluding vibration due to failed bearing and other components) | U1-Forced - Immediate | 850-Combined Cycle Block
4560 | Generator vibration (excluding vibration due to failed bearing and other components) | Generator | Generator | D1 | Forced - Immediate | 2022 | Gas | GG | 850 | Combined Cycle Block | RFC | Summer | 6312.75 | 285 | 1 | 1 | 4560-Generator vibration (excluding vibration due to failed bearing and other components) | D1-Forced - Immediate | 850-Combined Cycle Block
4560 | Generator vibration (excluding vibration due to failed bearing and other components) | Generator | Generator | U1 | Forced - Immediate | 2022 | Gas | GG | 850 | Combined Cycle Block | RFC | Off-Peak | 312.2832 | 457 | 1 | 1 | 4560-Generator vibration (excluding vibration due to failed bearing and other components) | U1-Forced - Immediate | 850-Combined Cycle Block
4560 | Generator vibration (excluding vibration due to failed bearing and other components) | Generator | Generator | U1 | Forced - Immediate | 2022 | Gas | GG | 850 | Combined Cycle Block | RFC | Winter | 986.1665 | 485 | 1 | 1 | 4560-Generator vibration (excluding vibration due to failed bearing and other components) | U1-Forced - Immediate | 850-Combined Cycle Block
4560 | Generator vibration (excluding vibration due to failed bearing and other components) | Generator | Generator | U1 | Forced - Immediate | 2022 | Gas | GG | 850 | Combined Cycle Block | RFC | Summer | 26658.3332 | 457 | 1 | 1 | 4560-Generator vibration (excluding vibration due to failed bearing and other components) | U1-Forced - Immediate | 850-Combined Cycle Block
4560 | Generator vibration (excluding vibration due to failed bearing and other components) | Generator | Generator | U1 | Forced - Immediate | 2022 | Gas | GG | 850 | Combined Cycle Block | MRO | Winter | 301.7499 | 255 | 1 | 1 | 4560-Generator vibration (excluding vibration due to failed bearing and other components) | U1-Forced - Immediate | 850-Combined Cycle Block
4560 | Generator vibration (excluding vibration due to failed bearing and other components) | Generator | Generator | D1 | Forced - Immediate | 2022 | Gas | GG | 851 | CC GT units | NPCC | Winter | 372.2763 | 108.43 | 1 | 1 | 4560-Generator vibration (excluding vibration due to failed bearing and other components) | D1-Forced - Immediate | 851-CC GT units
4560 | Generator vibration (excluding vibration due to failed bearing and other components) | Generator | Generator | D1 | Forced - Immediate | 2022 | Gas | GG | 851 | CC GT units | TRE | Winter | 65.25 | 67.5 | 2 | 2 | 4560-Generator vibration (excluding vibration due to failed bearing and other components) | D1-Forced - Immediate | 851-CC GT units
4560 | Generator vibration (excluding vibration due to failed bearing and other components) | Generator | Generator | SF | Startup Failure | 2022 | Gas | GG | 851 | CC GT units | TRE | Summer | 952.3 | 214 | 1 | 1 | 4560-Generator vibration (excluding vibration due to failed bearing and other components) | SF-Startup Failure | 851-CC GT units
4560 | Generator vibration (excluding vibration due to failed bearing and other components) | Generator | Generator | U1 | Forced - Immediate | 2022 | Gas | GG | 851 | CC GT units | TRE | Off-Peak | 813.95 | 223 | 1 | 1 | 4560-Generator vibration (excluding vibration due to failed bearing and other components) | U1-Forced - Immediate | 851-CC GT units
4560 | Generator vibration (excluding vibration due to failed bearing and other components) | Generator | Generator | U1 | Forced - Immediate | 2022 | Gas | GG | 851 | CC GT units | WECC | Winter | 192 | 160 | 1 | 1 | 4560-Generator vibration (excluding vibration due to failed bearing and other components) | U1-Forced - Immediate | 851-CC GT units
4560 | Generator vibration (excluding vibration due to failed bearing and other components) | Generator | Generator | U1 | Forced - Immediate | 2022 | Gas | GG | 851 | CC GT units | RFC | Summer | 336.2665 | 208 | 1 | 1 | 4560-Generator vibration (excluding vibration due to failed bearing and other components) | U1-Forced - Immediate | 851-CC GT units
4560 | Generator vibration (excluding vibration due to failed bearing and other components) | Generator | Generator | U1 | Forced - Immediate | 2022 | Gas | GG | 851 | CC GT units | TRE | Summer | 4194.4 | 214 | 1 | 1 | 4560-Generator vibration (excluding vibration due to failed bearing and other components) | U1-Forced - Immediate | 851-CC GT units
4560 | Generator vibration (excluding vibration due to failed bearing and other components) | Generator | Generator | U1 | Forced - Immediate | 2022 | Gas | GG | 851 | CC GT units | WECC | Winter | 1321.0832 | 191 | 1 | 1 | 4560-Generator vibration (excluding vibration due to failed bearing and other components) | U1-Forced - Immediate | 851-CC GT units
4560 | Generator vibration (excluding vibration due to failed bearing and other components) | Generator | Generator | U1 | Forced - Immediate | 2022 | Gas | GG | 851 | CC GT units | SERC | Winter | 157.3 | 121 | 1 | 1 | 4560-Generator vibration (excluding vibration due to failed bearing and other components) | U1-Forced - Immediate | 851-CC GT units
4560 | Generator vibration (excluding vibration due to failed bearing and other components) | Generator | Generator | U1 | Forced - Immediate | 2022 | Gas | GG | 851 | CC GT units | NPCC | Winter | 56632.394 | 262.43 | 1 | 1 | 4560-Generator vibration (excluding vibration due to failed bearing and other components) | U1-Forced - Immediate | 851-CC GT units
4560 | Generator vibration (excluding vibration due to failed bearing and other components) | Generator | Generator | D1 | Forced - Immediate | 2022 | Gas | GG | 851 | CC GT units | TRE | Off-Peak | 39.375 | 67.5 | 2 | 2 | 4560-Generator vibration (excluding vibration due to failed bearing and other components) | D1-Forced - Immediate | 851-CC GT units
4560 | Generator vibration (excluding vibration due to failed bearing and other components) | Generator | Generator | D1 | Forced - Immediate | 2022 | Gas | GG | 851 | CC GT units | TRE | Off-Peak | 74.3167 | 45.5 | 1 | 1 | 4560-Generator vibration (excluding vibration due to failed bearing and other components) | D1-Forced - Immediate | 851-CC GT units
4560 | Generator vibration (excluding vibration due to failed bearing and other components) | Generator | Generator | D1 | Forced - Immediate | 2022 | Gas | GG | 851 | CC GT units | TRE | Winter | 75.375 | 67.5 | 2 | 2 | 4560-Generator vibration (excluding vibration due to failed bearing and other components) | D1-Forced - Immediate | 851-CC GT units
4560 | Generator vibration (excluding vibration due to failed bearing and other components) | Generator | Generator | U1 | Forced - Immediate | 2022 | Gas | GG | 851 | CC GT units | NPCC | Winter | 56379.536 | 261.44 | 1 | 1 | 4560-Generator vibration (excluding vibration due to failed bearing and other components) | U1-Forced - Immediate | 851-CC GT units
4560 | Generator vibration (excluding vibration due to failed bearing and other components) | Generator | Generator | U1 | Forced - Immediate | 2022 | Gas | GG | 851 | CC GT units | TRE | Off-Peak | 448.875 | 47.5 | 1 | 1 | 4560-Generator vibration (excluding vibration due to failed bearing and other components) | U1-Forced - Immediate | 851-CC GT units
4560 | Generator vibration (excluding vibration due to failed bearing and other components) | Generator | Generator | U1 | Forced - Immediate | 2022 | Gas | GG | 851 | CC GT units | WECC | Off-Peak | 54281.7165 | 188.5 | 1 | 1 | 4560-Generator vibration (excluding vibration due to failed bearing and other components) | U1-Forced - Immediate | 851-CC GT units
4560 | Generator vibration (excluding vibration due to failed bearing and other components) | Generator | Generator | D1 | Forced - Immediate | 2022 | Gas | GG | 851 | CC GT units | TRE | Winter | 39.375 | 67.5 | 2 | 26 | 4560-Generator vibration (excluding vibration due to failed bearing and other components) | D1-Forced - Immediate | 851-CC GT units
4560 | Generator vibration (excluding vibration due to failed bearing and other components) | Generator | Generator | D1 | Forced - Immediate | 2022 | Gas | GG | 851 | CC GT units | NPCC | Winter | 372.3106 | 108.44 | 1 | 1 | 4560-Generator vibration (excluding vibration due to failed bearing and other components) | D1-Forced - Immediate | 851-CC GT units
4560 | Generator vibration (excluding vibration due to failed bearing and other components) | Generator | Generator | SF | Startup Failure | 2022 | Gas | GG | 851 | CC GT units | TRE | Summer | 214 | 214 | 1 | 1 | 4560-Generator vibration (excluding vibration due to failed bearing and other components) | SF-Startup Failure | 851-CC GT units
4560 | Generator vibration (excluding vibration due to failed bearing and other components) | Generator | Generator | U1 | Forced - Immediate | 2022 | Waste Heat | WH | 852 | CC steam units | TRE | Off-Peak | 174.9999 | 300 | 1 | 1 | 4560-Generator vibration (excluding vibration due to failed bearing and other components) | U1-Forced - Immediate | 852-CC steam units
4560 | Generator vibration (excluding vibration due to failed bearing and other components) | Generator | Generator | D1 | Forced - Immediate | 2022 | Waste Heat | WH | 852 | CC steam units | TRE | Summer | 5762.6583 | 96.5 | 1 | 1 | 4560-Generator vibration (excluding vibration due to failed bearing and other components) | D1-Forced - Immediate | 852-CC steam units
4560 | Generator vibration (excluding vibration due to failed bearing and other components) | Generator | Generator | U1 | Forced - Immediate | 2022 | Waste Heat | WH | 852 | CC steam units | NPCC | Winter | 334.6229 | 282.78 | 1 | 1 | 4560-Generator vibration (excluding vibration due to failed bearing and other components) | U1-Forced - Immediate | 852-CC steam units
4560 | Generator vibration (excluding vibration due to failed bearing and other components) | Generator | Generator | U1 | Forced - Immediate | 2022 | Waste Heat | WH | 852 | CC steam units | TRE | Winter | 334.9998 | 300 | 1 | 1 | 4560-Generator vibration (excluding vibration due to failed bearing and other components) | U1-Forced - Immediate | 852-CC steam units
4560 | Generator vibration (excluding vibration due to failed bearing and other components) | Generator | Generator | D1 | Forced - Immediate | 2022 | Waste Heat | WH | 852 | CC steam units | NPCC | Winter | 1356.297 | 92.58 | 1 | 1 | 4560-Generator vibration (excluding vibration due to failed bearing and other components) | D1-Forced - Immediate | 852-CC steam units
4560 | Generator vibration (excluding vibration due to failed bearing and other components) | Generator | Generator | U1 | Forced - Immediate | 2022 | Waste Heat | WH | 852 | CC steam units | NPCC | Winter | 68206.536 | 282.78 | 1 | 1 | 4560-Generator vibration (excluding vibration due to failed bearing and other components) | U1-Forced - Immediate | 852-CC steam units
4560 | Generator vibration (excluding vibration due to failed bearing and other components) | Generator | Generator | U1 | Forced - Immediate | 2022 | Gas | OG | 852 | CC steam units | SERC | Winter | 20.9667 | 17 | 1 | 1 | 4560-Generator vibration (excluding vibration due to failed bearing and other components) | U1-Forced - Immediate | 852-CC steam units
4560 | Generator vibration (excluding vibration due to failed bearing and other components) | Generator | Generator | U1 | Forced - Immediate | 2022 | Waste Heat | WH | 852 | CC steam units | TRE | Winter | 174.9999 | 300 | 1 | 13 | 4560-Generator vibration (excluding vibration due to failed bearing and other components) | U1-Forced - Immediate | 852-CC steam units
4560 | Generator vibration (excluding vibration due to failed bearing and other components) | Generator | Generator | U1 | Forced - Immediate | 2022 | Waste Heat | WH | 852 | CC steam units | NPCC | Winter | 306.3449 | 282.78 | 1 | 1 | 4560-Generator vibration (excluding vibration due to failed bearing and other components) | U1-Forced - Immediate | 852-CC steam units
4560 | Generator vibration (excluding vibration due to failed bearing and other components) | Generator | Generator | D1 | Forced - Immediate | 2022 | Waste Heat | WH | 852 | CC steam units | NPCC | Winter | 11610.4346 | 82.48 | 1 | 1 | 4560-Generator vibration (excluding vibration due to failed bearing and other components) | D1-Forced - Immediate | 852-CC steam units
4560 | Generator vibration (excluding vibration due to failed bearing and other components) | Generator | Generator | U1 | Forced - Immediate | 2022 | Gas | OG | 852 | CC steam units | SERC | Winter | 241.1167 | 17 | 1 | 1 | 4560-Generator vibration (excluding vibration due to failed bearing and other components) | U1-Forced - Immediate | 852-CC steam units
4560 | Generator vibration (excluding vibration due to failed bearing and other components) | Generator | Generator | U1 | Forced - Immediate | 2022 | Waste Heat | WH | 852 | CC steam units | WECC | Off-Peak | 35707.8666 | 124 | 1 | 1 | 4560-Generator vibration (excluding vibration due to failed bearing and other components) | U1-Forced - Immediate | 852-CC steam units
4560 | Generator vibration (excluding vibration due to failed bearing and other components) | Generator | Generator | D1 | Forced - Immediate | 2022 | Gas | GG | 852 | CC steam units | WECC | Winter | 975.2499 | 141 | 1 | 1 | 4560-Generator vibration (excluding vibration due to failed bearing and other components) | D1-Forced - Immediate | 852-CC steam units
4560 | Generator vibration (excluding vibration due to failed bearing and other components) | Generator | Generator | U1 | Forced - Immediate | 2022 | Gas | GG | 852 | CC steam units | WECC | Winter | 325.5 | 186 | 1 | 1 | 4560-Generator vibration (excluding vibration due to failed bearing and other components) | U1-Forced - Immediate | 852-CC steam units
4560 | Generator vibration (excluding vibration due to failed bearing and other components) | Generator | Generator | U1 | Forced - Immediate | 2022 | Waste Heat | WH | 852 | CC steam units | TRE | Off-Peak | 499.7999 | 306 | 1 | 1 | 4560-Generator vibration (excluding vibration due to failed bearing and other components) | U1-Forced - Immediate | 852-CC steam units
4560 | Generator vibration (excluding vibration due to failed bearing and other components) | Generator | Generator | U1 | Forced - Immediate | 2022 | Waste Heat | WH | 852 | CC steam units | NPCC | Winter | 970.8779 | 282.78 | 1 | 1 | 4560-Generator vibration (excluding vibration due to failed bearing and other components) | U1-Forced - Immediate | 852-CC steam units
4560 | Generator vibration (excluding vibration due to failed bearing and other components) | Generator | Generator | U1 | Forced - Immediate | 2022 | Waste Heat | WH | 852 | CC steam units | TRE | Winter | 289.9998 | 300 | 1 | 1 | 4560-Generator vibration (excluding vibration due to failed bearing and other components) | U1-Forced - Immediate | 852-CC steam units
4570 | Generator casing | Generator | Generator | U1 | Forced - Immediate | 2022 | Coal | CC | 100 | Fossil-Steam | MRO | Off-Peak | 20627.4996 | 555 | 1 | 1 | 4570-Generator casing | U1-Forced - Immediate | 100-Fossil-Steam
4570 | Generator casing | Generator | Generator | U1 | Forced - Immediate | 2022 | Oil | KE | 300 | Gas Turbine/Jet Engine (Simple Cycle Operation) | NPCC | Winter | 2558.4 | 48 | 1 | 1 | 4570-Generator casing | U1-Forced - Immediate | 300-Gas Turbine/Jet Engine (Simple Cycle Operation)
4570 | Generator casing | Generator | Generator | U1 | Forced - Immediate | 2022 | Gas | GG | 851 | CC GT units | WECC | Off-Peak | 132303.5733 | 177.7 | 1 | 1 | 4570-Generator casing | U1-Forced - Immediate | 851-CC GT units
4580 | Generator end bells and bolting | Generator | Generator | U1 | Forced - Immediate | 2022 | Waste Heat | WH | 852 | CC steam units | TRE | Summer | 90954.3 | 164.4 | 1 | 1 | 4580-Generator end bells and bolting | U1-Forced - Immediate | 852-CC steam units
4590 | Generator brakes | Generator | Generator | U1 | Forced - Immediate | 2022 | Gas | GG | 300 | Gas Turbine/Jet Engine (Simple Cycle Operation) | MRO | Winter | 235.6199 | 75.6 | 1 | 1 | 4590-Generator brakes | U1-Forced - Immediate | 300-Gas Turbine/Jet Engine (Simple Cycle Operation)
4590 | Generator brakes | Generator | Generator | D1 | Forced - Immediate | 2022 | Hydro | WA | 500 | Pumped Storage/Hydro | WECC | Off-Peak | 43.4 | 434 | 1 | 1 | 4590-Generator brakes | D1-Forced - Immediate | 500-Pumped Storage/Hydro
4590 | Generator brakes | Generator | Generator | SF | Startup Failure | 2022 | Hydro | WA | 500 | Pumped Storage/Hydro | WECC | Off-Peak | 95.475 | 63.65 | 1 | 1 | 4590-Generator brakes | SF-Startup Failure | 500-Pumped Storage/Hydro
4590 | Generator brakes | Generator | Generator | SF | Startup Failure | 2022 | Hydro | WA | 500 | Pumped Storage/Hydro | WECC | Summer | 46.24 | 231.2 | 1 | 1 | 4590-Generator brakes | SF-Startup Failure | 500-Pumped Storage/Hydro
4590 | Generator brakes | Generator | Generator | SF | Startup Failure | 2022 | Hydro | WA | 500 | Pumped Storage/Hydro | MRO | Winter | 12.25 | 21 | 1 | 1 | 4590-Generator brakes | SF-Startup Failure | 500-Pumped Storage/Hydro
4590 | Generator brakes | Generator | Generator | U1 | Forced - Immediate | 2022 | Hydro | WA | 500 | Pumped Storage/Hydro | WECC | Winter | 98.784 | 61.74 | 1 | 1 | 4590-Generator brakes | U1-Forced - Immediate | 500-Pumped Storage/Hydro
4590 | Generator brakes | Generator | Generator | U1 | Forced - Immediate | 2022 | Hydro | WA | 500 | Pumped Storage/Hydro | SERC | Off-Peak | 892.6875 | 51.75 | 1 | 1 | 4590-Generator brakes | U1-Forced - Immediate | 500-Pumped Storage/Hydro
4590 | Generator brakes | Generator | Generator | U1 | Forced - Immediate | 2022 | Hydro | WA | 500 | Pumped Storage/Hydro | WECC | Off-Peak | 254.702 | 67.62 | 1 | 1 | 4590-Generator brakes | U1-Forced - Immediate | 500-Pumped Storage/Hydro
4590 | Generator brakes | Generator | Generator | U1 | Forced - Immediate | 2022 | Hydro | WA | 500 | Pumped Storage/Hydro | WECC | Off-Peak | 7013.75 | 155 | 1 | 1 | 4590-Generator brakes | U1-Forced - Immediate | 500-Pumped Storage/Hydro
4590 | Generator brakes | Generator | Generator | U1 | Forced - Immediate | 2022 | Hydro | WA | 500 | Pumped Storage/Hydro | NPCC | Summer | 55.7733 | 37.6 | 1 | 1 | 4590-Generator brakes | U1-Forced - Immediate | 500-Pumped Storage/Hydro
4590 | Generator brakes | Generator | Generator | SF | Startup Failure | 2022 | Hydro | WA | 500 | Pumped Storage/Hydro | MRO | Off-Peak | 612.2755 | 137.59 | 1 | 1 | 4590-Generator brakes | SF-Startup Failure | 500-Pumped Storage/Hydro
4590 | Generator brakes | Generator | Generator | U1 | Forced - Immediate | 2022 | Hydro | WA | 500 | Pumped Storage/Hydro | NPCC | Off-Peak | 181.602 | 47.79 | 1 | 1 | 4590-Generator brakes | U1-Forced - Immediate | 500-Pumped Storage/Hydro
4590 | Generator brakes | Generator | Generator | U1 | Forced - Immediate | 2022 | Hydro | WA | 500 | Pumped Storage/Hydro | WECC | Winter | 59.4595 | 32.73 | 1 | 1 | 4590-Generator brakes | U1-Forced - Immediate | 500-Pumped Storage/Hydro
4590 | Generator brakes | Generator | Generator | SF | Startup Failure | 2022 | Hydro | WA | 500 | Pumped Storage/Hydro | WECC | Off-Peak | 405.1166 | 109 | 1 | 1 | 4590-Generator brakes | SF-Startup Failure | 500-Pumped Storage/Hydro
4590 | Generator brakes | Generator | Generator | SF | Startup Failure | 2022 | Hydro | WA | 500 | Pumped Storage/Hydro | RFC | Summer | 2442.15 | 364.5 | 1 | 1 | 4590-Generator brakes | SF-Startup Failure | 500-Pumped Storage/Hydro
4590 | Generator brakes | Generator | Generator | U1 | Forced - Immediate | 2022 | Hydro | WA | 500 | Pumped Storage/Hydro | NPCC | Off-Peak | 85.4833 | 23 | 1 | 1 | 4590-Generator brakes | U1-Forced - Immediate | 500-Pumped Storage/Hydro
4590 | Generator brakes | Generator | Generator | U1 | Forced - Immediate | 2022 | Hydro | WA | 500 | Pumped Storage/Hydro | WECC | Off-Peak | 1751.162 | 104.86 | 1 | 1 | 4590-Generator brakes | U1-Forced - Immediate | 500-Pumped Storage/Hydro
4590 | Generator brakes | Generator | Generator | U1 | Forced - Immediate | 2022 | Hydro | WA | 500 | Pumped Storage/Hydro | WECC | Summer | 11286.95 | 109 | 1 | 1 | 4590-Generator brakes | U1-Forced - Immediate | 500-Pumped Storage/Hydro
4590 | Generator brakes | Generator | Generator | SF | Startup Failure | 2022 | Hydro | WA | 500 | Pumped Storage/Hydro | MRO | Off-Peak | 8.6 | 43 | 1 | 1 | 4590-Generator brakes | SF-Startup Failure | 500-Pumped Storage/Hydro
4590 | Generator brakes | Generator | Generator | SF | Startup Failure | 2022 | Hydro | WA | 500 | Pumped Storage/Hydro | MRO | Summer | 293.5253 | 137.59 | 1 | 1 | 4590-Generator brakes | SF-Startup Failure | 500-Pumped Storage/Hydro
4590 | Generator brakes | Generator | Generator | SF | Startup Failure | 2022 | Hydro | WA | 500 | Pumped Storage/Hydro | WECC | Summer | 2080.8331 | 275 | 1 | 1 | 4590-Generator brakes | SF-Startup Failure | 500-Pumped Storage/Hydro
4590 | Generator brakes | Generator | Generator | U1 | Forced - Immediate | 2022 | Hydro | WA | 500 | Pumped Storage/Hydro | MRO | Off-Peak | 282.0595 | 137.59 | 1 | 1 | 4590-Generator brakes | U1-Forced - Immediate | 500-Pumped Storage/Hydro
4590 | Generator brakes | Generator | Generator | U1 | Forced - Immediate | 2022 | Hydro | WA | 500 | Pumped Storage/Hydro | NPCC | Off-Peak | 24.75 | 22.5 | 1 | 1 | 4590-Generator brakes | U1-Forced - Immediate | 500-Pumped Storage/Hydro
4590 | Generator brakes | Generator | Generator | U1 | Forced - Immediate | 2022 | Hydro | WA | 500 | Pumped Storage/Hydro | NPCC | Off-Peak | 4126.2666 | 28 | 1 | 1 | 4590-Generator brakes | U1-Forced - Immediate | 500-Pumped Storage/Hydro
4590 | Generator brakes | Generator | Generator | U1 | Forced - Immediate | 2022 | Hydro | WA | 500 | Pumped Storage/Hydro | WECC | Summer | 408 | 80 | 1 | 1 | 4590-Generator brakes | U1-Forced - Immediate | 500-Pumped Storage/Hydro
4590 | Generator brakes | Generator | Generator | U1 | Forced - Immediate | 2022 | Hydro | WA | 500 | Pumped Storage/Hydro | WECC | Off-Peak | 28.175 | 67.62 | 1 | 1 | 4590-Generator brakes | U1-Forced - Immediate | 500-Pumped Storage/Hydro
4590 | Generator brakes | Generator | Generator | SF | Startup Failure | 2022 | Hydro | WA | 500 | Pumped Storage/Hydro | MRO | Off-Peak | 171.9875 | 137.59 | 1 | 1 | 4590-Generator brakes | SF-Startup Failure | 500-Pumped Storage/Hydro
4590 | Generator brakes | Generator | Generator | SF | Startup Failure | 2022 | Hydro | WA | 500 | Pumped Storage/Hydro | WECC | Off-Peak | 456.75 | 435 | 1 | 1 | 4590-Generator brakes | SF-Startup Failure | 500-Pumped Storage/Hydro
4590 | Generator brakes | Generator | Generator | U1 | Forced - Immediate | 2022 | Hydro | WA | 500 | Pumped Storage/Hydro | WECC | Off-Peak | 112.6333 | 109 | 1 | 1 | 4590-Generator brakes | U1-Forced - Immediate | 500-Pumped Storage/Hydro
4590 | Generator brakes | Generator | Generator | SF | Startup Failure | 2022 | Hydro | WA | 500 | Pumped Storage/Hydro | WECC | Summer | 32.5333 | 32 | 1 | 1 | 4590-Generator brakes | SF-Startup Failure | 500-Pumped Storage/Hydro
4590 | Generator brakes | Generator | Generator | U1 | Forced - Immediate | 2022 | Hydro | WA | 500 | Pumped Storage/Hydro | NPCC | Off-Peak | 31.05 | 23 | 1 | 1 | 4590-Generator brakes | U1-Forced - Immediate | 500-Pumped Storage/Hydro
4590 | Generator brakes | Generator | Generator | SF | Startup Failure | 2022 | Hydro | WA | 500 | Pumped Storage/Hydro | WECC | Summer | 4105.2 | 88 | 1 | 1 | 4590-Generator brakes | SF-Startup Failure | 500-Pumped Storage/Hydro
4590 | Generator brakes | Generator | Generator | U1 | Forced - Immediate | 2022 | Hydro | WA | 500 | Pumped Storage/Hydro | MRO | Winter | 655.9625 | 27.05 | 1 | 1 | 4590-Generator brakes | U1-Forced - Immediate | 500-Pumped Storage/Hydro
4590 | Generator brakes | Generator | Generator | SF | Startup Failure | 2022 | Hydro | WA | 500 | Pumped Storage/Hydro | NPCC | Summer | 493.2166 | 293 | 1 | 1 | 4590-Generator brakes | SF-Startup Failure | 500-Pumped Storage/Hydro
4590 | Generator brakes | Generator | Generator | U2 | Forced - Delayed | 2022 | Hydro | WA | 500 | Pumped Storage/Hydro | MRO | Summer | 78.632 | 98.29 | 1 | 1 | 4590-Generator brakes | U2-Forced - Delayed | 500-Pumped Storage/Hydro
4600 | Exciter drive - motor | Generator | Exciter | D1 | Forced - Immediate | 2022 | Gas | GG | 100 | Fossil-Steam | TRE | Off-Peak | 3.0333 | 26 | 1 | 1 | 4600-Exciter drive - motor | D1-Forced - Immediate | 100-Fossil-Steam
4600 | Exciter drive - motor | Generator | Exciter | U1 | Forced - Immediate | 2022 | Oil | DI | 300 | Gas Turbine/Jet Engine (Simple Cycle Operation) | NPCC | Winter | 339.8719 | 98.04 | 1 | 1 | 4600-Exciter drive - motor | U1-Forced - Immediate | 300-Gas Turbine/Jet Engine (Simple Cycle Operation)
4600 | Exciter drive - motor | Generator | Exciter | U1 | Forced - Immediate | 2022 | Gas | GG | 300 | Gas Turbine/Jet Engine (Simple Cycle Operation) | RFC | Off-Peak | 1825.3333 | 80 | 1 | 1 | 4600-Exciter drive - motor | U1-Forced - Immediate | 300-Gas Turbine/Jet Engine (Simple Cycle Operation)
4600 | Exciter drive - motor | Generator | Exciter | SF | Startup Failure | 2022 | Gas | GG | 300 | Gas Turbine/Jet Engine (Simple Cycle Operation) | WECC | Off-Peak | 1298.5666 | 163 | 1 | 1 | 4600-Exciter drive - motor | SF-Startup Failure | 300-Gas Turbine/Jet Engine (Simple Cycle Operation)
4600 | Exciter drive - motor | Generator | Exciter | U1 | Forced - Immediate | 2022 | Gas | GG | 300 | Gas Turbine/Jet Engine (Simple Cycle Operation) | MRO | Summer | 154.6999 | 102 | 1 | 1 | 4600-Exciter drive - motor | U1-Forced - Immediate | 300-Gas Turbine/Jet Engine (Simple Cycle Operation)
4600 | Exciter drive - motor | Generator | Exciter | SF | Startup Failure | 2022 | Hydro | WA | 500 | Pumped Storage/Hydro | NPCC | Summer | 11.39 | 40.2 | 1 | 1 | 4600-Exciter drive - motor | SF-Startup Failure | 500-Pumped Storage/Hydro
4600 | Exciter drive - motor | Generator | Exciter | U1 | Forced - Immediate | 2022 | Hydro | WA | 500 | Pumped Storage/Hydro | NPCC | Summer | 659.6213 | 107.84 | 1 | 1 | 4600-Exciter drive - motor | U1-Forced - Immediate | 500-Pumped Storage/Hydro
4600 | Exciter drive - motor | Generator | Exciter | U1 | Forced - Immediate | 2022 | Hydro | WA | 500 | Pumped Storage/Hydro | NPCC | Summer | 25.1626 | 107.84 | 1 | 1 | 4600-Exciter drive - motor | U1-Forced - Immediate | 500-Pumped Storage/Hydro
4600 | Exciter drive - motor | Generator | Exciter | U1 | Forced - Immediate | 2022 | Hydro | WA | 500 | Pumped Storage/Hydro | NPCC | Summer | 97.0475 | 35.29 | 1 | 1 | 4600-Exciter drive - motor | U1-Forced - Immediate | 500-Pumped Storage/Hydro
4600 | Exciter drive - motor | Generator | Exciter | U1 | Forced - Immediate | 2022 | Hydro | WA | 500 | Pumped Storage/Hydro | WECC | Winter | 50.958 | 84.93 | 1 | 1 | 4600-Exciter drive - motor | U1-Forced - Immediate | 500-Pumped Storage/Hydro
4600 | Exciter drive - motor | Generator | Exciter | U1 | Forced - Immediate | 2022 | Hydro | WA | 500 | Pumped Storage/Hydro | NPCC | Summer | 558.9706 | 107.84 | 1 | 1 | 4600-Exciter drive - motor | U1-Forced - Immediate | 500-Pumped Storage/Hydro
4600 | Exciter drive - motor | Generator | Exciter | U1 | Forced - Immediate | 2022 | Hydro | WA | 500 | Pumped Storage/Hydro | WECC | Off-Peak | 7615.6666 | 155 | 1 | 1 | 4600-Exciter drive - motor | U1-Forced - Immediate | 500-Pumped Storage/Hydro
4600 | Exciter drive - motor | Generator | Exciter | U1 | Forced - Immediate | 2022 | Hydro | WA | 500 | Pumped Storage/Hydro | NPCC | Summer | 19.7706 | 107.84 | 1 | 1 | 4600-Exciter drive - motor | U1-Forced - Immediate | 500-Pumped Storage/Hydro
4600 | Exciter drive - motor | Generator | Exciter | D1 | Forced - Immediate | 2022 | Gas | GG | 850 | Combined Cycle Block | RFC | Summer | 310.0515 | 326.37 | 1 | 1 | 4600-Exciter drive - motor | D1-Forced - Immediate | 850-Combined Cycle Block
4600 | Exciter drive - motor | Generator | Exciter | U1 | Forced - Immediate | 2022 | Gas | GG | 850 | Combined Cycle Block | WECC | Winter | 13799.4499 | 267 | 1 | 1 | 4600-Exciter drive - motor | U1-Forced - Immediate | 850-Combined Cycle Block
4600 | Exciter drive - motor | Generator | Exciter | SF | Startup Failure | 2022 | Gas | GG | 851 | CC GT units | WECC | Off-Peak | 1079.5166 | 133 | 1 | 1 | 4600-Exciter drive - motor | SF-Startup Failure | 851-CC GT units
4600 | Exciter drive - motor | Generator | Exciter | SF | Startup Failure | 2022 | Gas | GG | 851 | CC GT units | WECC | Off-Peak | 2173.3333 | 163 | 1 | 1 | 4600-Exciter drive - motor | SF-Startup Failure | 851-CC GT units
4600 | Exciter drive - motor | Generator | Exciter | U1 | Forced - Immediate | 2022 | Gas | GG | 851 | CC GT units | NPCC | Off-Peak | 12173.4166 | 221 | 1 | 1 | 4600-Exciter drive - motor | U1-Forced - Immediate | 851-CC GT units
4600 | Exciter drive - motor | Generator | Exciter | U1 | Forced - Immediate | 2022 | Gas | GG | 852 | CC steam units | NPCC | Off-Peak | 7050.6666 | 128 | 1 | 1 | 4600-Exciter drive - motor | U1-Forced - Immediate | 852-CC steam units
4601 | Exciter field rheostat | Generator | Exciter | U1 | Forced - Immediate | 2022 | Gas | GG | 100 | Fossil-Steam | TRE | Off-Peak | 108.1666 | 110 | 1 | 1 | 4601-Exciter field rheostat | U1-Forced - Immediate | 100-Fossil-Steam
4601 | Exciter field rheostat | Generator | Exciter | U1 | Forced - Immediate | 2022 | Gas | GG | 100 | Fossil-Steam | WECC | Summer | 6596.25 | 45 | 1 | 1 | 4601-Exciter field rheostat | U1-Forced - Immediate | 100-Fossil-Steam
4601 | Exciter field rheostat | Generator | Exciter | SF | Startup Failure | 2022 | Gas | GG | 100 | Fossil-Steam | WECC | Summer | 676.8261 | 174.29 | 1 | 1 | 4601-Exciter field rheostat | SF-Startup Failure | 100-Fossil-Steam
4601 | Exciter field rheostat | Generator | Exciter | SF | Startup Failure | 2022 | Hydro | WA | 500 | Pumped Storage/Hydro | SERC | Summer | 1086.75 | 51.75 | 1 | 1 | 4601-Exciter field rheostat | SF-Startup Failure | 500-Pumped Storage/Hydro
4601 | Exciter field rheostat | Generator | Exciter | U1 | Forced - Immediate | 2022 | Hydro | WA | 500 | Pumped Storage/Hydro | SERC | Summer | 683.63 | 24.95 | 1 | 1 | 4601-Exciter field rheostat | U1-Forced - Immediate | 500-Pumped Storage/Hydro
4601 | Exciter field rheostat | Generator | Exciter | D1 | Forced - Immediate | 2022 | Hydro | WA | 800 | Miscellaneous | RFC | Off-Peak | 27.7667 | 14 | 1 | 1 | 4601-Exciter field rheostat | D1-Forced - Immediate | 800-Miscellaneous
4601 | Exciter field rheostat | Generator | Exciter | U1 | Forced - Immediate | 2022 | Waste Heat | WH | 852 | CC steam units | MRO | Off-Peak | 580.9012 | 256.28 | 1 | 1 | 4601-Exciter field rheostat | U1-Forced - Immediate | 852-CC steam units
4602 | Exciter commutator and brushes | Generator | Exciter | U1 | Forced - Immediate | 2022 | Gas | GG | 100 | Fossil-Steam | MRO | Summer | 33393.7333 | 56 | 1 | 1 | 4602-Exciter commutator and brushes | U1-Forced - Immediate | 100-Fossil-Steam
4602 | Exciter commutator and brushes | Generator | Exciter | U1 | Forced - Immediate | 2022 | Coal | CC | 100 | Fossil-Steam | RFC | Off-Peak | 42875.45 | 529 | 1 | 1 | 4602-Exciter commutator and brushes | U1-Forced - Immediate | 100-Fossil-Steam
4602 | Exciter commutator and brushes | Generator | Exciter | U1 | Forced - Immediate | 2022 | Coal | CC | 100 | Fossil-Steam | SERC | Winter | 12035.4831 | 673 | 1 | 1 | 4602-Exciter commutator and brushes | U1-Forced - Immediate | 100-Fossil-Steam
4602 | Exciter commutator and brushes | Generator | Exciter | U1 | Forced - Immediate | 2022 | Waste Heat | WH | 100 | Fossil-Steam | SERC | Summer | 285 | 60 | 1 | 1 | 4602-Exciter commutator and brushes | U1-Forced - Immediate | 100-Fossil-Steam
4602 | Exciter commutator and brushes | Generator | Exciter | SF | Startup Failure | 2022 | Gas | GG | 300 | Gas Turbine/Jet Engine (Simple Cycle Operation) | WECC | Off-Peak | 948.0532 | 161.6 | 1 | 1 | 4602-Exciter commutator and brushes | SF-Startup Failure | 300-Gas Turbine/Jet Engine (Simple Cycle Operation)
4602 | Exciter commutator and brushes | Generator | Exciter | U1 | Forced - Immediate | 2022 | Hydro | WA | 500 | Pumped Storage/Hydro | RFC | Off-Peak | 41 | 30 | 1 | 1 | 4602-Exciter commutator and brushes | U1-Forced - Immediate | 500-Pumped Storage/Hydro
4602 | Exciter commutator and brushes | Generator | Exciter | U1 | Forced - Immediate | 2022 | Hydro | WA | 500 | Pumped Storage/Hydro | WECC | Summer | 30.975 | 31.5 | 1 | 1 | 4602-Exciter commutator and brushes | U1-Forced - Immediate | 500-Pumped Storage/Hydro
4602 | Exciter commutator and brushes | Generator | Exciter | U1 | Forced - Immediate | 2022 | Hydro | WA | 500 | Pumped Storage/Hydro | WECC | Off-Peak | 15425.1998 | 588 | 1 | 1 | 4602-Exciter commutator and brushes | U1-Forced - Immediate | 500-Pumped Storage/Hydro
4602 | Exciter commutator and brushes | Generator | Exciter | U2 | Forced - Delayed | 2022 | Hydro | WA | 500 | Pumped Storage/Hydro | WECC | Winter | 34.5 | 90 | 1 | 1 | 4602-Exciter commutator and brushes | U2-Forced - Delayed | 500-Pumped Storage/Hydro
4602 | Exciter commutator and brushes | Generator | Exciter | U1 | Forced - Immediate | 2022 | Hydro | WA | 500 | Pumped Storage/Hydro | WECC | Summer | 931 | 122.5 | 1 | 1 | 4602-Exciter commutator and brushes | U1-Forced - Immediate | 500-Pumped Storage/Hydro
4602 | Exciter commutator and brushes | Generator | Exciter | U1 | Forced - Immediate | 2022 | Hydro | WA | 500 | Pumped Storage/Hydro | WECC | Winter | 1097.5996 | 588 | 1 | 1 | 4602-Exciter commutator and brushes | U1-Forced - Immediate | 500-Pumped Storage/Hydro
4602 | Exciter commutator and brushes | Generator | Exciter | U1 | Forced - Immediate | 2022 | Hydro | WA | 500 | Pumped Storage/Hydro | WECC | Summer | 156.7996 | 588 | 1 | 1 | 4602-Exciter commutator and brushes | U1-Forced - Immediate | 500-Pumped Storage/Hydro
4602 | Exciter commutator and brushes | Generator | Exciter | U2 | Forced - Delayed | 2022 | Hydro | WA | 500 | Pumped Storage/Hydro | WECC | Winter | 85.5 | 90 | 1 | 1 | 4602-Exciter commutator and brushes | U2-Forced - Delayed | 500-Pumped Storage/Hydro
4602 | Exciter commutator and brushes | Generator | Exciter | U1 | Forced - Immediate | 2022 | Hydro | WA | 500 | Pumped Storage/Hydro | WECC | Off-Peak | 116051.5996 | 588 | 1 | 1 | 4602-Exciter commutator and brushes | U1-Forced - Immediate | 500-Pumped Storage/Hydro
4602 | Exciter commutator and brushes | Generator | Exciter | U1 | Forced - Immediate | 2022 | Hydro | WA | 500 | Pumped Storage/Hydro | SERC | Winter | 14325.7678 | 27.97 | 1 | 1 | 4602-Exciter commutator and brushes | U1-Forced - Immediate | 500-Pumped Storage/Hydro
4602 | Exciter commutator and brushes | Generator | Exciter | U1 | Forced - Immediate | 2022 | Hydro | WA | 500 | Pumped Storage/Hydro | WECC | Off-Peak | 137.1998 | 588 | 1 | 1 | 4602-Exciter commutator and brushes | U1-Forced - Immediate | 500-Pumped Storage/Hydro
4602 | Exciter commutator and brushes | Generator | Exciter | U1 | Forced - Immediate | 2022 | Hydro | WA | 500 | Pumped Storage/Hydro | WECC | Off-Peak | 249.8178 | 788.9 | 1 | 1 | 4602-Exciter commutator and brushes | U1-Forced - Immediate | 500-Pumped Storage/Hydro
4602 | Exciter commutator and brushes | Generator | Exciter | U1 | Forced - Immediate | 2022 | Hydro | WA | 500 | Pumped Storage/Hydro | WECC | Off-Peak | 179340 | 122.5 | 1 | 1 | 4602-Exciter commutator and brushes | U1-Forced - Immediate | 500-Pumped Storage/Hydro
4602 | Exciter commutator and brushes | Generator | Exciter | U1 | Forced - Immediate | 2022 | Hydro | WA | 500 | Pumped Storage/Hydro | SERC | Winter | 85232.25 | 51.75 | 1 | 1 | 4602-Exciter commutator and brushes | U1-Forced - Immediate | 500-Pumped Storage/Hydro
4602 | Exciter commutator and brushes | Generator | Exciter | U1 | Forced - Immediate | 2022 | Hydro | WA | 500 | Pumped Storage/Hydro | SERC | Summer | 16150.626 | 34.74 | 1 | 1 | 4602-Exciter commutator and brushes | U1-Forced - Immediate | 500-Pumped Storage/Hydro
4602 | Exciter commutator and brushes | Generator | Exciter | U1 | Forced - Immediate | 2022 | Hydro | WA | 500 | Pumped Storage/Hydro | WECC | Winter | 264477.5 | 122.5 | 1 | 1 | 4602-Exciter commutator and brushes | U1-Forced - Immediate | 500-Pumped Storage/Hydro
4602 | Exciter commutator and brushes | Generator | Exciter | D1 | Forced - Immediate | 2022 | Other | WD | 810 | Multi-boiler/Multi-turbine | MRO | Off-Peak | 657 | 18 | 1 | 1 | 4602-Exciter commutator and brushes | D1-Forced - Immediate | 810-Multi-boiler/Multi-turbine
4602 | Exciter commutator and brushes | Generator | Exciter | D1 | Forced - Immediate | 2022 | Gas | GG | 850 | Combined Cycle Block | RFC | Summer | 118.0833 | 13 | 1 | 1 | 4602-Exciter commutator and brushes | D1-Forced - Immediate | 850-Combined Cycle Block
4602 | Exciter commutator and brushes | Generator | Exciter | D1 | Forced - Immediate | 2022 | Gas | GG | 850 | Combined Cycle Block | SERC | Off-Peak | 65.9333 | 172 | 1 | 1 | 4602-Exciter commutator and brushes | D1-Forced - Immediate | 850-Combined Cycle Block
4602 | Exciter commutator and brushes | Generator | Exciter | D1 | Forced - Immediate | 2022 | Gas | GG | 850 | Combined Cycle Block | RFC | Summer | 4719.2 | 51 | 1 | 1 | 4602-Exciter commutator and brushes | D1-Forced - Immediate | 850-Combined Cycle Block
4602 | Exciter commutator and brushes | Generator | Exciter | D1 | Forced - Immediate | 2022 | Gas | GG | 850 | Combined Cycle Block | SERC | Off-Peak | 5505.5916 | 93.5 | 1 | 1 | 4602-Exciter commutator and brushes | D1-Forced - Immediate | 850-Combined Cycle Block
4602 | Exciter commutator and brushes | Generator | Exciter | U1 | Forced - Immediate | 2022 | Gas | GG | 850 | Combined Cycle Block | RFC | Summer | 56842.1998 | 621 | 1 | 1 | 4602-Exciter commutator and brushes | U1-Forced - Immediate | 850-Combined Cycle Block
4602 | Exciter commutator and brushes | Generator | Exciter | D1 | Forced - Immediate | 2022 | Gas | GG | 850 | Combined Cycle Block | RFC | Summer | 3942 | 73 | 1 | 1 | 4602-Exciter commutator and brushes | D1-Forced - Immediate | 850-Combined Cycle Block
4602 | Exciter commutator and brushes | Generator | Exciter | U1 | Forced - Immediate | 2022 | Gas | GG | 850 | Combined Cycle Block | SERC | Off-Peak | 42634.0748 | 343.5 | 1 | 1 | 4602-Exciter commutator and brushes | U1-Forced - Immediate | 850-Combined Cycle Block
4602 | Exciter commutator and brushes | Generator | Exciter | U1 | Forced - Immediate | 2022 | Gas | GG | 850 | Combined Cycle Block | RFC | Summer | 117814.0496 | 621 | 1 | 1 | 4602-Exciter commutator and brushes | U1-Forced - Immediate | 850-Combined Cycle Block
4602 | Exciter commutator and brushes | Generator | Exciter | U1 | Forced - Immediate | 2022 | Gas | GG | 850 | Combined Cycle Block | SERC | Off-Peak | 343923.6499 | 343.5 | 1 | 1 | 4602-Exciter commutator and brushes | U1-Forced - Immediate | 850-Combined Cycle Block
4602 | Exciter commutator and brushes | Generator | Exciter | U1 | Forced - Immediate | 2022 | Gas | GG | 851 | CC GT units | MRO | Summer | 53281.4575 | 231.34 | 1 | 1 | 4602-Exciter commutator and brushes | U1-Forced - Immediate | 851-CC GT units
4602 | Exciter commutator and brushes | Generator | Exciter | U1 | Forced - Immediate | 2022 | Gas | GG | 851 | CC GT units | MRO | Summer | 113984.9082 | 227.78 | 1 | 1 | 4602-Exciter commutator and brushes | U1-Forced - Immediate | 851-CC GT units
4602 | Exciter commutator and brushes | Generator | Exciter | U1 | Forced - Immediate | 2022 | Gas | GG | 851 | CC GT units | SERC | Off-Peak | 15704 | 208 | 2 | 2 | 4602-Exciter commutator and brushes | U1-Forced - Immediate | 851-CC GT units
4602 | Exciter commutator and brushes | Generator | Exciter | U1 | Forced - Immediate | 2022 | Gas | GG | 851 | CC GT units | MRO | Summer | 14733.9533 | 122.8 | 1 | 1 | 4602-Exciter commutator and brushes | U1-Forced - Immediate | 851-CC GT units
4602 | Exciter commutator and brushes | Generator | Exciter | U1 | Forced - Immediate | 2022 | Gas | GG | 851 | CC GT units | MRO | Summer | 56716.166 | 228.28 | 1 | 1 | 4602-Exciter commutator and brushes | U1-Forced - Immediate | 851-CC GT units
4602 | Exciter commutator and brushes | Generator | Exciter | U1 | Forced - Immediate | 2022 | Gas | GG | 851 | CC GT units | MRO | Summer | 376.5866 | 122.8 | 1 | 1 | 4602-Exciter commutator and brushes | U1-Forced - Immediate | 851-CC GT units
4602 | Exciter commutator and brushes | Generator | Exciter | U1 | Forced - Immediate | 2022 | Waste Heat | WH | 852 | CC steam units | MRO | Summer | 375.7 | 102 | 1 | 1 | 4602-Exciter commutator and brushes | U1-Forced - Immediate | 852-CC steam units
4602 | Exciter commutator and brushes | Generator | Exciter | U1 | Forced - Immediate | 2022 | Waste Heat | WH | 852 | CC steam units | MRO | Summer | 12240 | 102 | 1 | 1 | 4602-Exciter commutator and brushes | U1-Forced - Immediate | 852-CC steam units
4602 | Exciter commutator and brushes | Generator | Exciter | U1 | Forced - Immediate | 2022 | Waste Heat | WH | 852 | CC steam units | MRO | Summer | 54469.8 | 262 | 1 | 1 | 4602-Exciter commutator and brushes | U1-Forced - Immediate | 852-CC steam units
4602 | Exciter commutator and brushes | Generator | Exciter | D1 | Forced - Immediate | 2022 | Waste Heat | WH | 852 | CC steam units | MRO | Summer | 1566.3666 | 137 | 1 | 1 | 4602-Exciter commutator and brushes | D1-Forced - Immediate | 852-CC steam units
4602 | Exciter commutator and brushes | Generator | Exciter | D1 | Forced - Immediate | 2022 | Waste Heat | WH | 852 | CC steam units | MRO | Summer | 3278.8666 | 137 | 1 | 1 | 4602-Exciter commutator and brushes | D1-Forced - Immediate | 852-CC steam units
4602 | Exciter commutator and brushes | Generator | Exciter | U1 | Forced - Immediate | 2022 | Gas | GG | 852 | CC steam units | SERC | Summer | 36755.0832 | 227 | 1 | 1 | 4602-Exciter commutator and brushes | U1-Forced - Immediate | 852-CC steam units
4602 | Exciter commutator and brushes | Generator | Exciter | U1 | Forced - Immediate | 2022 | Waste Heat | WH | 852 | CC steam units | MRO | Summer | 65111.3665 | 262 | 1 | 1 | 4602-Exciter commutator and brushes | U1-Forced - Immediate | 852-CC steam units
4602 | Exciter commutator and brushes | Generator | Exciter | D1 | Forced - Immediate | 2022 | Waste Heat | WH | 852 | CC steam units | MRO | Summer | 3388.4666 | 137 | 1 | 1 | 4602-Exciter commutator and brushes | D1-Forced - Immediate | 852-CC steam units
4603 | Solid state exciter element | Generator | Exciter | U1 | Forced - Immediate | 2022 | Coal | CC | 100 | Fossil-Steam | RFC | Winter | 180500 | 361 | 1 | 1 | 4603-Solid state exciter element | U1-Forced - Immediate | 100-Fossil-Steam
4603 | Solid state exciter element | Generator | Exciter | SF | Startup Failure | 2022 | Gas | GG | 300 | Gas Turbine/Jet Engine (Simple Cycle Operation) | SERC | Off-Peak | 1963.5641 | 150.85 | 1 | 1 | 4603-Solid state exciter element | SF-Startup Failure | 300-Gas Turbine/Jet Engine (Simple Cycle Operation)
4603 | Solid state exciter element | Generator | Exciter | U1 | Forced - Immediate | 2022 | Gas | GG | 300 | Gas Turbine/Jet Engine (Simple Cycle Operation) | SERC | Winter | 1070.9332 | 128 | 1 | 1 | 4603-Solid state exciter element | U1-Forced - Immediate | 300-Gas Turbine/Jet Engine (Simple Cycle Operation)
4603 | Solid state exciter element | Generator | Exciter | SF | Startup Failure | 2022 | Gas | GG | 300 | Gas Turbine/Jet Engine (Simple Cycle Operation) | SERC | Winter | 1154.5999 | 138 | 1 | 1 | 4603-Solid state exciter element | SF-Startup Failure | 300-Gas Turbine/Jet Engine (Simple Cycle Operation)
4603 | Solid state exciter element | Generator | Exciter | U1 | Forced - Immediate | 2022 | Gas | GG | 300 | Gas Turbine/Jet Engine (Simple Cycle Operation) | SERC | Summer | 277.315 | 149.9 | 1 | 1 | 4603-Solid state exciter element | U1-Forced - Immediate | 300-Gas Turbine/Jet Engine (Simple Cycle Operation)
4603 | Solid state exciter element | Generator | Exciter | U1 | Forced - Immediate | 2022 | Hydro | WA | 500 | Pumped Storage/Hydro | MRO | Off-Peak | 737.9167 | 23 | 1 | 1 | 4603-Solid state exciter element | U1-Forced - Immediate | 500-Pumped Storage/Hydro
4603 | Solid state exciter element | Generator | Exciter | U1 | Forced - Immediate | 2022 | Hydro | WA | 500 | Pumped Storage/Hydro | SERC | Winter | 2109.0877 | 33.89 | 1 | 1 | 4603-Solid state exciter element | U1-Forced - Immediate | 500-Pumped Storage/Hydro
4603 | Solid state exciter element | Generator | Exciter | SF | Startup Failure | 2022 | Hydro | WA | 500 | Pumped Storage/Hydro | RFC | Summer | 104.8832 | 203 | 1 | 1 | 4603-Solid state exciter element | SF-Startup Failure | 500-Pumped Storage/Hydro
4603 | Solid state exciter element | Generator | Exciter | U1 | Forced - Immediate | 2022 | Hydro | WA | 500 | Pumped Storage/Hydro | SERC | Off-Peak | 4965.8585 | 35.67 | 1 | 1 | 4603-Solid state exciter element | U1-Forced - Immediate | 500-Pumped Storage/Hydro
4603 | Solid state exciter element | Generator | Exciter | U1 | Forced - Immediate | 2022 | Hydro | WA | 500 | Pumped Storage/Hydro | RFC | Summer | 1148.2331 | 362.6 | 1 | 1 | 4603-Solid state exciter element | U1-Forced - Immediate | 500-Pumped Storage/Hydro
4603 | Solid state exciter element | Generator | Exciter | U1 | Forced - Immediate | 2022 | Hydro | WA | 500 | Pumped Storage/Hydro | MRO | Off-Peak | 1673.25 | 23 | 1 | 1 | 4603-Solid state exciter element | U1-Forced - Immediate | 500-Pumped Storage/Hydro
4603 | Solid state exciter element | Generator | Exciter | SF | Startup Failure | 2022 | Hydro | WA | 500 | Pumped Storage/Hydro | SERC | Summer | 52.25 | 28.5 | 1 | 1 | 4603-Solid state exciter element | SF-Startup Failure | 500-Pumped Storage/Hydro
4603 | Solid state exciter element | Generator | Exciter | U1 | Forced - Immediate | 2022 | Hydro | WA | 500 | Pumped Storage/Hydro | MRO | Off-Peak | 2099.5167 | 23 | 1 | 1 | 4603-Solid state exciter element | U1-Forced - Immediate | 500-Pumped Storage/Hydro
4603 | Solid state exciter element | Generator | Exciter | SF | Startup Failure | 2022 | Hydro | WA | 500 | Pumped Storage/Hydro | SERC | Summer | 92.326 | 35.51 | 1 | 1 | 4603-Solid state exciter element | SF-Startup Failure | 500-Pumped Storage/Hydro
4603 | Solid state exciter element | Generator | Exciter | U1 | Forced - Immediate | 2022 | Hydro | WA | 500 | Pumped Storage/Hydro | SERC | Off-Peak | 16.625 | 28.5 | 1 | 1 | 4603-Solid state exciter element | U1-Forced - Immediate | 500-Pumped Storage/Hydro
4603 | Solid state exciter element | Generator | Exciter | U1 | Forced - Immediate | 2022 | Hydro | WA | 500 | Pumped Storage/Hydro | MRO | Off-Peak | 44.85 | 23 | 1 | 1 | 4603-Solid state exciter element | U1-Forced - Immediate | 500-Pumped Storage/Hydro
4603 | Solid state exciter element | Generator | Exciter | U1 | Forced - Immediate | 2022 | Hydro | WA | 500 | Pumped Storage/Hydro | MRO | Off-Peak | 260.2833 | 23 | 1 | 1 | 4603-Solid state exciter element | U1-Forced - Immediate | 500-Pumped Storage/Hydro
4603 | Solid state exciter element | Generator | Exciter | U1 | Forced - Immediate | 2022 | Hydro | WA | 500 | Pumped Storage/Hydro | SERC | Summer | 120 | 30 | 1 | 1 | 4603-Solid state exciter element | U1-Forced - Immediate | 500-Pumped Storage/Hydro
4603 | Solid state exciter element | Generator | Exciter | SF | Startup Failure | 2022 | Hydro | WA | 500 | Pumped Storage/Hydro | SERC | Off-Peak | 2885.036 | 33.06 | 1 | 1 | 4603-Solid state exciter element | SF-Startup Failure | 500-Pumped Storage/Hydro
4603 | Solid state exciter element | Generator | Exciter | U1 | Forced - Immediate | 2022 | Hydro | WA | 500 | Pumped Storage/Hydro | MRO | Summer | 123.2 | 32 | 1 | 1 | 4603-Solid state exciter element | U1-Forced - Immediate | 500-Pumped Storage/Hydro
4603 | Solid state exciter element | Generator | Exciter | SF | Startup Failure | 2022 | Hydro | WA | 500 | Pumped Storage/Hydro | RFC | Summer | 311.2666 | 203 | 1 | 1 | 4603-Solid state exciter element | SF-Startup Failure | 500-Pumped Storage/Hydro
4603 | Solid state exciter element | Generator | Exciter | SF | Startup Failure | 2022 | Hydro | WA | 500 | Pumped Storage/Hydro | SERC | Winter | 1457.7031 | 27.97 | 1 | 1 | 4603-Solid state exciter element | SF-Startup Failure | 500-Pumped Storage/Hydro
4603 | Solid state exciter element | Generator | Exciter | U1 | Forced - Immediate | 2022 | Hydro | WA | 500 | Pumped Storage/Hydro | MRO | Off-Peak | 23 | 23 | 1 | 1 | 4603-Solid state exciter element | U1-Forced - Immediate | 500-Pumped Storage/Hydro
4603 | Solid state exciter element | Generator | Exciter | U1 | Forced - Immediate | 2022 | Hydro | WA | 500 | Pumped Storage/Hydro | MRO | Off-Peak | 132.25 | 23 | 1 | 1 | 4603-Solid state exciter element | U1-Forced - Immediate | 500-Pumped Storage/Hydro
4603 | Solid state exciter element | Generator | Exciter | U1 | Forced - Immediate | 2022 | Hydro | WA | 500 | Pumped Storage/Hydro | WECC | Off-Peak | 17.05 | 31 | 1 | 1 | 4603-Solid state exciter element | U1-Forced - Immediate | 500-Pumped Storage/Hydro
4603 | Solid state exciter element | Generator | Exciter | U1 | Forced - Immediate | 2022 | Hydro | WA | 500 | Pumped Storage/Hydro | MRO | Off-Peak | 92 | 23 | 1 | 1 | 4603-Solid state exciter element | U1-Forced - Immediate | 500-Pumped Storage/Hydro
4603 | Solid state exciter element | Generator | Exciter | U1 | Forced - Immediate | 2022 | Hydro | WA | 500 | Pumped Storage/Hydro | WECC | Off-Peak | 872.1333 | 31 | 1 | 1 | 4603-Solid state exciter element | U1-Forced - Immediate | 500-Pumped Storage/Hydro
4603 | Solid state exciter element | Generator | Exciter | U1 | Forced - Immediate | 2022 | Hydro | WA | 500 | Pumped Storage/Hydro | NPCC | Summer | 1221.7333 | 28 | 1 | 1 | 4603-Solid state exciter element | U1-Forced - Immediate | 500-Pumped Storage/Hydro
4603 | Solid state exciter element | Generator | Exciter | U1 | Forced - Immediate | 2022 | Hydro | WA | 500 | Pumped Storage/Hydro | NPCC | Winter | 39.2 | 28 | 1 | 1 | 4603-Solid state exciter element | U1-Forced - Immediate | 500-Pumped Storage/Hydro
4603 | Solid state exciter element | Generator | Exciter | U2 | Forced - Delayed | 2022 | Hydro | WA | 500 | Pumped Storage/Hydro | WECC | Off-Peak | 1446 | 45 | 1 | 1 | 4603-Solid state exciter element | U2-Forced - Delayed | 500-Pumped Storage/Hydro
4603 | Solid state exciter element | Generator | Exciter | U1 | Forced - Immediate | 2022 | Hydro | WA | 500 | Pumped Storage/Hydro | SERC | Off-Peak | 43.7 | 28.5 | 1 | 1 | 4603-Solid state exciter element | U1-Forced - Immediate | 500-Pumped Storage/Hydro
4603 | Solid state exciter element | Generator | Exciter | U1 | Forced - Immediate | 2022 | Hydro | WA | 500 | Pumped Storage/Hydro | WECC | Winter | 1596.42 | 29.4 | 1 | 1 | 4603-Solid state exciter element | U1-Forced - Immediate | 500-Pumped Storage/Hydro
4603 | Solid state exciter element | Generator | Exciter | SF | Startup Failure | 2022 | Hydro | WA | 500 | Pumped Storage/Hydro | MRO | Winter | 963.13 | 137.59 | 1 | 1 | 4603-Solid state exciter element | SF-Startup Failure | 500-Pumped Storage/Hydro
4603 | Solid state exciter element | Generator | Exciter | U1 | Forced - Immediate | 2022 | Hydro | WA | 500 | Pumped Storage/Hydro | MRO | Off-Peak | 592.25 | 23 | 1 | 1 | 4603-Solid state exciter element | U1-Forced - Immediate | 500-Pumped Storage/Hydro
4603 | Solid state exciter element | Generator | Exciter | U1 | Forced - Immediate | 2022 | Hydro | WA | 500 | Pumped Storage/Hydro | NPCC | Summer | 89.6 | 28 | 1 | 1 | 4603-Solid state exciter element | U1-Forced - Immediate | 500-Pumped Storage/Hydro
4603 | Solid state exciter element | Generator | Exciter | D1 | Forced - Immediate | 2022 | Gas | GG | 850 | Combined Cycle Block | SERC | Off-Peak | 9.2149 | 276.45 | 1 | 1 | 4603-Solid state exciter element | D1-Forced - Immediate | 850-Combined Cycle Block
4603 | Solid state exciter element | Generator | Exciter | U1 | Forced - Immediate | 2022 | Gas | GG | 850 | Combined Cycle Block | NPCC | Off-Peak | 3912.8332 | 170 | 1 | 1 | 4603-Solid state exciter element | U1-Forced - Immediate | 850-Combined Cycle Block
4603 | Solid state exciter element | Generator | Exciter | SF | Startup Failure | 2022 | Gas | GG | 850 | Combined Cycle Block | TRE | Winter | 181.9 | 214 | 1 | 1 | 4603-Solid state exciter element | SF-Startup Failure | 850-Combined Cycle Block
4603 | Solid state exciter element | Generator | Exciter | D1 | Forced - Immediate | 2022 | Gas | GG | 850 | Combined Cycle Block | SERC | Off-Peak | 129.9648 | 354.45 | 1 | 1 | 4603-Solid state exciter element | D1-Forced - Immediate | 850-Combined Cycle Block
4603 | Solid state exciter element | Generator | Exciter | D1 | Forced - Immediate | 2022 | Gas | GG | 850 | Combined Cycle Block | SERC | Off-Peak | 726.7725 | 179.45 | 1 | 1 | 4603-Solid state exciter element | D1-Forced - Immediate | 850-Combined Cycle Block
4603 | Solid state exciter element | Generator | Exciter | D1 | Forced - Immediate | 2022 | Gas | GG | 850 | Combined Cycle Block | SERC | Off-Peak | 148.1039 | 355.45 | 1 | 1 | 4603-Solid state exciter element | D1-Forced - Immediate | 850-Combined Cycle Block
4603 | Solid state exciter element | Generator | Exciter | D1 | Forced - Immediate | 2022 | Gas | GG | 850 | Combined Cycle Block | SERC | Off-Peak | 105.5274 | 372.45 | 1 | 1 | 4603-Solid state exciter element | D1-Forced - Immediate | 850-Combined Cycle Block
4603 | Solid state exciter element | Generator | Exciter | D1 | Forced - Immediate | 2022 | Gas | GG | 850 | Combined Cycle Block | SERC | Off-Peak | 607.1391 | 179.45 | 1 | 1 | 4603-Solid state exciter element | D1-Forced - Immediate | 850-Combined Cycle Block
4603 | Solid state exciter element | Generator | Exciter | U1 | Forced - Immediate | 2022 | Gas | GG | 850 | Combined Cycle Block | SERC | Off-Peak | 1418.17 | 545.45 | 1 | 1 | 4603-Solid state exciter element | U1-Forced - Immediate | 850-Combined Cycle Block
4603 | Solid state exciter element | Generator | Exciter | D1 | Forced - Immediate | 2022 | Gas | GG | 850 | Combined Cycle Block | SERC | Off-Peak | 158.5141 | 179.45 | 1 | 1 | 4603-Solid state exciter element | D1-Forced - Immediate | 850-Combined Cycle Block
4603 | Solid state exciter element | Generator | Exciter | U1 | Forced - Immediate | 2022 | Gas | GG | 850 | Combined Cycle Block | RFC | Winter | 13650.15 | 303 | 1 | 1 | 4603-Solid state exciter element | U1-Forced - Immediate | 850-Combined Cycle Block
4603 | Solid state exciter element | Generator | Exciter | U1 | Forced - Immediate | 2022 | Gas | GG | 850 | Combined Cycle Block | NPCC | Off-Peak | 988.8332 | 170 | 1 | 1 | 4603-Solid state exciter element | U1-Forced - Immediate | 850-Combined Cycle Block
4603 | Solid state exciter element | Generator | Exciter | U1 | Forced - Immediate | 2022 | Gas | GG | 850 | Combined Cycle Block | NPCC | Off-Peak | 1569.6666 | 170 | 1 | 1 | 4603-Solid state exciter element | U1-Forced - Immediate | 850-Combined Cycle Block
4603 | Solid state exciter element | Generator | Exciter | U1 | Forced - Immediate | 2022 | Gas | GG | 850 | Combined Cycle Block | RFC | Off-Peak | 6169.3666 | 299 | 1 | 1 | 4603-Solid state exciter element | U1-Forced - Immediate | 850-Combined Cycle Block
4603 | Solid state exciter element | Generator | Exciter | U1 | Forced - Immediate | 2022 | Gas | GG | 851 | CC GT units | SERC | Off-Peak | 23239.6666 | 130 | 1 | 1 | 4603-Solid state exciter element | U1-Forced - Immediate | 851-CC GT units
4603 | Solid state exciter element | Generator | Exciter | U1 | Forced - Immediate | 2022 | Gas | GG | 851 | CC GT units | RFC | Winter | 210.1666 | 194 | 1 | 1 | 4603-Solid state exciter element | U1-Forced - Immediate | 851-CC GT units
4603 | Solid state exciter element | Generator | Exciter | U1 | Forced - Immediate | 2022 | Gas | GG | 851 | CC GT units | WECC | Winter | 3444.5833 | 175 | 1 | 1 | 4603-Solid state exciter element | U1-Forced - Immediate | 851-CC GT units
4603 | Solid state exciter element | Generator | Exciter | U1 | Forced - Immediate | 2022 | Gas | GG | 851 | CC GT units | TRE | Off-Peak | 1710.4499 | 81 | 1 | 1 | 4603-Solid state exciter element | U1-Forced - Immediate | 851-CC GT units
4603 | Solid state exciter element | Generator | Exciter | SF | Startup Failure | 2022 | Gas | GG | 851 | CC GT units | SERC | Off-Peak | 1228.3331 | 275 | 1 | 1 | 4603-Solid state exciter element | SF-Startup Failure | 851-CC GT units
4603 | Solid state exciter element | Generator | Exciter | D1 | Forced - Immediate | 2022 | Waste Heat | WH | 852 | CC steam units | RFC | Winter | 132.1666 | 122 | 1 | 1 | 4603-Solid state exciter element | D1-Forced - Immediate | 852-CC steam units
4603 | Solid state exciter element | Generator | Exciter | D1 | Forced - Immediate | 2022 | Waste Heat | WH | 852 | CC steam units | WECC | Winter | 1702.6083 | 86.5 | 1 | 1 | 4603-Solid state exciter element | D1-Forced - Immediate | 852-CC steam units
4603 | Solid state exciter element | Generator | Exciter | D1 | Forced - Immediate | 2022 | Waste Heat | WH | 852 | CC steam units | TRE | Off-Peak | 992.4833 | 47 | 1 | 1 | 4603-Solid state exciter element | D1-Forced - Immediate | 852-CC steam units
4603 | Solid state exciter element | Generator | Exciter | U1 | Forced - Immediate | 2022 | Waste Heat | WH | 852 | CC steam units | SERC | Off-Peak | 11519.55 | 63 | 1 | 1 | 4603-Solid state exciter element | U1-Forced - Immediate | 852-CC steam units
4604 | Exciter drive - shaft | Generator | Exciter | U1 | Forced - Immediate | 2022 | Coal | CC | 100 | Fossil-Steam | MRO | Off-Peak | 384860.8332 | 475 | 1 | 1 | 4604-Exciter drive - shaft | U1-Forced - Immediate | 100-Fossil-Steam
4604 | Exciter drive - shaft | Generator | Exciter | U1 | Forced - Immediate | 2022 | Coal | CC | 100 | Fossil-Steam | RFC | Summer | 518833.25 | 1315 | 1 | 1 | 4604-Exciter drive - shaft | U1-Forced - Immediate | 100-Fossil-Steam
4604 | Exciter drive - shaft | Generator | Exciter | U1 | Forced - Immediate | 2022 | Coal | CC | 100 | Fossil-Steam | SERC | Winter | 2249 | 692 | 1 | 1 | 4604-Exciter drive - shaft | U1-Forced - Immediate | 100-Fossil-Steam
4604 | Exciter drive - shaft | Generator | Exciter | U1 | Forced - Immediate | 2022 | Gas | GG | 300 | Gas Turbine/Jet Engine (Simple Cycle Operation) | SERC | Off-Peak | 236 | 118 | 1 | 1 | 4604-Exciter drive - shaft | U1-Forced - Immediate | 300-Gas Turbine/Jet Engine (Simple Cycle Operation)
4604 | Exciter drive - shaft | Generator | Exciter | U1 | Forced - Immediate | 2022 | Gas | GG | 850 | Combined Cycle Block | SERC | Off-Peak | 85190.9666 | 173 | 1 | 1 | 4604-Exciter drive - shaft | U1-Forced - Immediate | 850-Combined Cycle Block
4604 | Exciter drive - shaft | Generator | Exciter | U1 | Forced - Immediate | 2022 | Gas | GG | 861 | CoG GT units | TRE | Off-Peak | 874.4167 | 35 | 1 | 1 | 4604-Exciter drive - shaft | U1-Forced - Immediate | 861-CoG GT units
4605 | Exciter transformer | Generator | Exciter | D1 | Forced - Immediate | 2022 | Coal | CC | 100 | Fossil-Steam | WECC | Off-Peak | 128513.7333 | 88 | 1 | 1 | 4605-Exciter transformer | D1-Forced - Immediate | 100-Fossil-Steam
4605 | Exciter transformer | Generator | Exciter | U1 | Forced - Immediate | 2022 | Gas | GG | 100 | Fossil-Steam | SERC | Off-Peak | 183396.5499 | 213 | 1 | 1 | 4605-Exciter transformer | U1-Forced - Immediate | 100-Fossil-Steam
4605 | Exciter transformer | Generator | Exciter | U1 | Forced - Immediate | 2022 | Coal | CC | 100 | Fossil-Steam | NPCC | Off-Peak | 2214.1333 | 184 | 1 | 1 | 4605-Exciter transformer | U1-Forced - Immediate | 100-Fossil-Steam
4605 | Exciter transformer | Generator | Exciter | U1 | Forced - Immediate | 2022 | Coal | CC | 100 | Fossil-Steam | MRO | Off-Peak | 9820.8 | 528 | 1 | 1 | 4605-Exciter transformer | U1-Forced - Immediate | 100-Fossil-Steam
4605 | Exciter transformer | Generator | Exciter | U1 | Forced - Immediate | 2022 | Coal | CC | 100 | Fossil-Steam | NPCC | Off-Peak | 5796 | 184 | 1 | 1 | 4605-Exciter transformer | U1-Forced - Immediate | 100-Fossil-Steam
4605 | Exciter transformer | Generator | Exciter | U1 | Forced - Immediate | 2022 | Coal | CC | 100 | Fossil-Steam | MRO | Winter | 2306.5404 | 736.13 | 1 | 1 | 4605-Exciter transformer | U1-Forced - Immediate | 100-Fossil-Steam
4605 | Exciter transformer | Generator | Exciter | U1 | Forced - Immediate | 2022 | Coal | CC | 100 | Fossil-Steam | NPCC | Winter | 3655.4665 | 184 | 1 | 1 | 4605-Exciter transformer | U1-Forced - Immediate | 100-Fossil-Steam
4605 | Exciter transformer | Generator | Exciter | U1 | Forced - Immediate | 2022 | Coal | CC | 100 | Fossil-Steam | NPCC | Off-Peak | 3627.8665 | 184 | 1 | 1 | 4605-Exciter transformer | U1-Forced - Immediate | 100-Fossil-Steam
4605 | Exciter transformer | Generator | Exciter | U1 | Forced - Immediate | 2022 | Coal | CC | 100 | Fossil-Steam | TRE | Summer | 22815.75 | 435 | 1 | 1 | 4605-Exciter transformer | U1-Forced - Immediate | 100-Fossil-Steam
4605 | Exciter transformer | Generator | Exciter | U1 | Forced - Immediate | 2022 | Coal | CC | 100 | Fossil-Steam | WECC | Winter | 30176.8 | 268 | 1 | 1 | 4605-Exciter transformer | U1-Forced - Immediate | 100-Fossil-Steam
4605 | Exciter transformer | Generator | Exciter | U1 | Forced - Immediate | 2022 | Gas | GG | 300 | Gas Turbine/Jet Engine (Simple Cycle Operation) | SERC | Off-Peak | 677.8666 | 164 | 1 | 1 | 4605-Exciter transformer | U1-Forced - Immediate | 300-Gas Turbine/Jet Engine (Simple Cycle Operation)
4605 | Exciter transformer | Generator | Exciter | U1 | Forced - Immediate | 2022 | Gas | GG | 300 | Gas Turbine/Jet Engine (Simple Cycle Operation) | WECC | Winter | 13515.6 | 72 | 1 | 1 | 4605-Exciter transformer | U1-Forced - Immediate | 300-Gas Turbine/Jet Engine (Simple Cycle Operation)
4605 | Exciter transformer | Generator | Exciter | U1 | Forced - Immediate | 2022 | Gas | GG | 300 | Gas Turbine/Jet Engine (Simple Cycle Operation) | RFC | Winter | 13778.8 | 42 | 1 | 1 | 4605-Exciter transformer | U1-Forced - Immediate | 300-Gas Turbine/Jet Engine (Simple Cycle Operation)
4605 | Exciter transformer | Generator | Exciter | U1 | Forced - Immediate | 2022 | Gas | GG | 300 | Gas Turbine/Jet Engine (Simple Cycle Operation) | SERC | Off-Peak | 21177 | 195 | 1 | 1 | 4605-Exciter transformer | U1-Forced - Immediate | 300-Gas Turbine/Jet Engine (Simple Cycle Operation)
4605 | Exciter transformer | Generator | Exciter | U3 | Forced - Postponed | 2022 | Gas | GG | 300 | Gas Turbine/Jet Engine (Simple Cycle Operation) | SERC | Summer | 2840.7499 | 165 | 1 | 1 | 4605-Exciter transformer | U3-Forced - Postponed | 300-Gas Turbine/Jet Engine (Simple Cycle Operation)
4605 | Exciter transformer | Generator | Exciter | U1 | Forced - Immediate | 2022 | Gas | GG | 300 | Gas Turbine/Jet Engine (Simple Cycle Operation) | SERC | Off-Peak | 49499.9 | 178.7 | 1 | 1 | 4605-Exciter transformer | U1-Forced - Immediate | 300-Gas Turbine/Jet Engine (Simple Cycle Operation)
4605 | Exciter transformer | Generator | Exciter | U1 | Forced - Immediate | 2022 | Gas | GG | 300 | Gas Turbine/Jet Engine (Simple Cycle Operation) | SERC | Summer | 10395 | 165 | 1 | 1 | 4605-Exciter transformer | U1-Forced - Immediate | 300-Gas Turbine/Jet Engine (Simple Cycle Operation)
4605 | Exciter transformer | Generator | Exciter | SF | Startup Failure | 2022 | Hydro | WA | 500 | Pumped Storage/Hydro | MRO | Winter | 88.298 | 99.96 | 1 | 1 | 4605-Exciter transformer | SF-Startup Failure | 500-Pumped Storage/Hydro
4605 | Exciter transformer | Generator | Exciter | SF | Startup Failure | 2022 | Hydro | WA | 500 | Pumped Storage/Hydro | MRO | Winter | 108.29 | 99.96 | 1 | 1 | 4605-Exciter transformer | SF-Startup Failure | 500-Pumped Storage/Hydro
4605 | Exciter transformer | Generator | Exciter | U2 | Forced - Delayed | 2022 | Hydro | WA | 500 | Pumped Storage/Hydro | MRO | Off-Peak | 202651.22 | 32.93 | 1 | 1 | 4605-Exciter transformer | U2-Forced - Delayed | 500-Pumped Storage/Hydro
4605 | Exciter transformer | Generator | Exciter | D1 | Forced - Immediate | 2022 | Gas | GG | 850 | Combined Cycle Block | SERC | Off-Peak | 684.3749 | 328.5 | 1 | 1 | 4605-Exciter transformer | D1-Forced - Immediate | 850-Combined Cycle Block
4605 | Exciter transformer | Generator | Exciter | U1 | Forced - Immediate | 2022 | Gas | GG | 851 | CC GT units | RFC | Summer | 910.2499 | 165 | 1 | 1 | 4605-Exciter transformer | U1-Forced - Immediate | 851-CC GT units
4605 | Exciter transformer | Generator | Exciter | U1 | Forced - Immediate | 2022 | Gas | GG | 851 | CC GT units | WECC | Off-Peak | 7509.75 | 155 | 1 | 1 | 4605-Exciter transformer | U1-Forced - Immediate | 851-CC GT units
4605 | Exciter transformer | Generator | Exciter | U1 | Forced - Immediate | 2022 | Gas | GG | 851 | CC GT units | RFC | Summer | 684.75 | 165 | 2 | 2 | 4605-Exciter transformer | U1-Forced - Immediate | 851-CC GT units
4605 | Exciter transformer | Generator | Exciter | U3 | Forced - Postponed | 2022 | Gas | GG | 851 | CC GT units | TRE | Off-Peak | 20762.9999 | 162 | 1 | 1 | 4605-Exciter transformer | U3-Forced - Postponed | 851-CC GT units
4605 | Exciter transformer | Generator | Exciter | U1 | Forced - Immediate | 2022 | Gas | GG | 851 | CC GT units | TRE | Off-Peak | 25344.9 | 162 | 1 | 1 | 4605-Exciter transformer | U1-Forced - Immediate | 851-CC GT units
4605 | Exciter transformer | Generator | Exciter | SF | Startup Failure | 2022 | Gas | GG | 851 | CC GT units | NPCC | Off-Peak | 1785.8665 | 181 | 1 | 1 | 4605-Exciter transformer | SF-Startup Failure | 851-CC GT units
4605 | Exciter transformer | Generator | Exciter | U1 | Forced - Immediate | 2022 | Gas | GG | 851 | CC GT units | SERC | Winter | 71451.6666 | 215 | 1 | 1 | 4605-Exciter transformer | U1-Forced - Immediate | 851-CC GT units
4605 | Exciter transformer | Generator | Exciter | U1 | Forced - Immediate | 2022 | Gas | GG | 851 | CC GT units | SERC | Winter | 1591 | 215 | 1 | 1 | 4605-Exciter transformer | U1-Forced - Immediate | 851-CC GT units
4605 | Exciter transformer | Generator | Exciter | U3 | Forced - Postponed | 2022 | Gas | GG | 851 | CC GT units | TRE | Off-Peak | 20900.6999 | 162 | 1 | 1 | 4605-Exciter transformer | U3-Forced - Postponed | 851-CC GT units
4605 | Exciter transformer | Generator | Exciter | U1 | Forced - Immediate | 2022 | Gas | GG | 852 | CC steam units | TRE | Off-Peak | 47889 | 306 | 1 | 1 | 4605-Exciter transformer | U1-Forced - Immediate | 852-CC steam units
4605 | Exciter transformer | Generator | Exciter | D1 | Forced - Immediate | 2022 | Waste Heat | WH | 852 | CC steam units | NPCC | Off-Peak | 764.1666 | 131 | 1 | 1 | 4605-Exciter transformer | D1-Forced - Immediate | 852-CC steam units
4605 | Exciter transformer | Generator | Exciter | U1 | Forced - Immediate | 2022 | Waste Heat | WH | 852 | CC steam units | RFC | Summer | 1611.7498 | 315 | 1 | 1 | 4605-Exciter transformer | U1-Forced - Immediate | 852-CC steam units
4609 | Other exciter problems | Generator | Exciter | D1 | Forced - Immediate | 2022 | Gas | GG | 100 | Fossil-Steam | WECC | Off-Peak | 501.0739 | 306.78 | 1 | 1 | 4609-Other exciter problems | D1-Forced - Immediate | 100-Fossil-Steam
4609 | Other exciter problems | Generator | Exciter | SF | Startup Failure | 2022 | Gas | GG | 100 | Fossil-Steam | NPCC | Off-Peak | 172.5 | 230 | 1 | 1 | 4609-Other exciter problems | SF-Startup Failure | 100-Fossil-Steam
4609 | Other exciter problems | Generator | Exciter | U1 | Forced - Immediate | 2022 | Coal | CC | 100 | Fossil-Steam | SERC | Off-Peak | 54057.85 | 739 | 1 | 1 | 4609-Other exciter problems | U1-Forced - Immediate | 100-Fossil-Steam
4609 | Other exciter problems | Generator | Exciter | U1 | Forced - Immediate | 2022 | Coal | CC | 100 | Fossil-Steam | RFC | Summer | 75341.4 | 238.8 | 1 | 1 | 4609-Other exciter problems | U1-Forced - Immediate | 100-Fossil-Steam
4609 | Other exciter problems | Generator | Exciter | U1 | Forced - Immediate | 2022 | Coal | CC | 100 | Fossil-Steam | SERC | Winter | 2279.6 | 123 | 1 | 1 | 4609-Other exciter problems | U1-Forced - Immediate | 100-Fossil-Steam
4609 | Other exciter problems | Generator | Exciter | U1 | Forced - Immediate | 2022 | Coal | CC | 100 | Fossil-Steam | RFC | Winter | 282654.6162 | 661 | 1 | 1 | 4609-Other exciter problems | U1-Forced - Immediate | 100-Fossil-Steam
4609 | Other exciter problems | Generator | Exciter | U1 | Forced - Immediate | 2022 | Waste Heat | WH | 100 | Fossil-Steam | WECC | Off-Peak | 96.6332 | 289.9 | 1 | 1 | 4609-Other exciter problems | U1-Forced - Immediate | 100-Fossil-Steam
4609 | Other exciter problems | Generator | Exciter | D1 | Forced - Immediate | 2022 | Coal | CC | 100 | Fossil-Steam | WECC | Summer | 682.5 | 195 | 1 | 1 | 4609-Other exciter problems | D1-Forced - Immediate | 100-Fossil-Steam
4609 | Other exciter problems | Generator | Exciter | D1 | Forced - Immediate | 2022 | Coal | CC | 100 | Fossil-Steam | MRO | Winter | 1400.091 | 121.22 | 1 | 1 | 4609-Other exciter problems | D1-Forced - Immediate | 100-Fossil-Steam
4609 | Other exciter problems | Generator | Exciter | SF | Startup Failure | 2022 | Coal | CC | 100 | Fossil-Steam | RFC | Winter | 3938.1598 | 242.1 | 1 | 1 | 4609-Other exciter problems | SF-Startup Failure | 100-Fossil-Steam
4609 | Other exciter problems | Generator | Exciter | SF | Startup Failure | 2022 | Gas | GG | 100 | Fossil-Steam | RFC | Summer | 121.68 | 608.4 | 1 | 1 | 4609-Other exciter problems | SF-Startup Failure | 100-Fossil-Steam
4609 | Other exciter problems | Generator | Exciter | U1 | Forced - Immediate | 2022 | Coal | CC | 100 | Fossil-Steam | MRO | Off-Peak | 8011.0181 | 160.81 | 1 | 1 | 4609-Other exciter problems | U1-Forced - Immediate | 100-Fossil-Steam
4609 | Other exciter problems | Generator | Exciter | U1 | Forced - Immediate | 2022 | Coal | CC | 100 | Fossil-Steam | WECC | Summer | 5500.6664 | 740 | 1 | 1 | 4609-Other exciter problems | U1-Forced - Immediate | 100-Fossil-Steam
4609 | Other exciter problems | Generator | Exciter | U1 | Forced - Immediate | 2022 | Gas | GG | 100 | Fossil-Steam | NPCC | Winter | 28838.4 | 150.2 | 1 | 1 | 4609-Other exciter problems | U1-Forced - Immediate | 100-Fossil-Steam
4609 | Other exciter problems | Generator | Exciter | D1 | Forced - Immediate | 2022 | Coal | CC | 100 | Fossil-Steam | MRO | Off-Peak | 62.0833 | 25 | 1 | 1 | 4609-Other exciter problems | D1-Forced - Immediate | 100-Fossil-Steam
4609 | Other exciter problems | Generator | Exciter | D1 | Forced - Immediate | 2022 | Coal | CC | 100 | Fossil-Steam | WECC | Off-Peak | 640.8 | 356 | 1 | 1 | 4609-Other exciter problems | D1-Forced - Immediate | 100-Fossil-Steam
4609 | Other exciter problems | Generator | Exciter | D1 | Forced - Immediate | 2022 | Coal | CC | 100 | Fossil-Steam | MRO | Winter | 7743.9376 | 121.22 | 1 | 1 | 4609-Other exciter problems | D1-Forced - Immediate | 100-Fossil-Steam
4609 | Other exciter problems | Generator | Exciter | D1 | Forced - Immediate | 2022 | Coal | CC | 100 | Fossil-Steam | SERC | Off-Peak | 649.5998 | 348 | 1 | 1 | 4609-Other exciter problems | D1-Forced - Immediate | 100-Fossil-Steam
4609 | Other exciter problems | Generator | Exciter | D1 | Forced - Immediate | 2022 | Coal | CC | 100 | Fossil-Steam | RFC | Winter | 3172 | 61 | 1 | 1 | 4609-Other exciter problems | D1-Forced - Immediate | 100-Fossil-Steam
4609 | Other exciter problems | Generator | Exciter | SF | Startup Failure | 2022 | Coal | CC | 100 | Fossil-Steam | WECC | Summer | 1272.6332 | 523 | 1 | 1 | 4609-Other exciter problems | SF-Startup Failure | 100-Fossil-Steam
4609 | Other exciter problems | Generator | Exciter | U1 | Forced - Immediate | 2022 | Coal | LI | 100 | Fossil-Steam | MRO | Winter | 842.1 | 401 | 1 | 1 | 4609-Other exciter problems | U1-Forced - Immediate | 100-Fossil-Steam
4609 | Other exciter problems | Generator | Exciter | U1 | Forced - Immediate | 2022 | Gas | GG | 100 | Fossil-Steam | TRE | Off-Peak | 1846.1666 | 110 | 1 | 1 | 4609-Other exciter problems | U1-Forced - Immediate | 100-Fossil-Steam
4609 | Other exciter problems | Generator | Exciter | U1 | Forced - Immediate | 2022 | Gas | GG | 100 | Fossil-Steam | RFC | Winter | 4080.133 | 431 | 1 | 1 | 4609-Other exciter problems | U1-Forced - Immediate | 100-Fossil-Steam
4609 | Other exciter problems | Generator | Exciter | U1 | Forced - Immediate | 2022 | Waste Heat | WH | 100 | Fossil-Steam | WECC | Off-Peak | 13271.9332 | 227 | 1 | 1 | 4609-Other exciter problems | U1-Forced - Immediate | 100-Fossil-Steam
4609 | Other exciter problems | Generator | Exciter | D1 | Forced - Immediate | 2022 | Coal | CC | 100 | Fossil-Steam | RFC | Summer | 2475.6331 | 377 | 1 | 1 | 4609-Other exciter problems | D1-Forced - Immediate | 100-Fossil-Steam
4609 | Other exciter problems | Generator | Exciter | SF | Startup Failure | 2022 | Coal | CC | 100 | Fossil-Steam | SERC | Off-Peak | 32767.02 | 815.1 | 1 | 1 | 4609-Other exciter problems | SF-Startup Failure | 100-Fossil-Steam
4609 | Other exciter problems | Generator | Exciter | U1 | Forced - Immediate | 2022 | Gas | GG | 100 | Fossil-Steam | WECC | Off-Peak | 1793.6 | 114 | 1 | 1 | 4609-Other exciter problems | U1-Forced - Immediate | 100-Fossil-Steam
4609 | Other exciter problems | Generator | Exciter | U1 | Forced - Immediate | 2022 | Gas | GG | 100 | Fossil-Steam | NPCC | Summer | 563.6665 | 190 | 1 | 1 | 4609-Other exciter problems | U1-Forced - Immediate | 100-Fossil-Steam
4609 | Other exciter problems | Generator | Exciter | D2 | Forced - Delayed | 2022 | Coal | CC | 100 | Fossil-Steam | WECC | Summer | 26.6667 | 20 | 1 | 1 | 4609-Other exciter problems | D2-Forced - Delayed | 100-Fossil-Steam
4609 | Other exciter problems | Generator | Exciter | SF | Startup Failure | 2022 | Coal | CC | 100 | Fossil-Steam | RFC | Summer | 2262.2664 | 361 | 1 | 1 | 4609-Other exciter problems | SF-Startup Failure | 100-Fossil-Steam
4609 | Other exciter problems | Generator | Exciter | SF | Startup Failure | 2022 | Gas | GG | 100 | Fossil-Steam | WECC | Summer | 36999.9998 | 480 | 1 | 1 | 4609-Other exciter problems | SF-Startup Failure | 100-Fossil-Steam
4609 | Other exciter problems | Generator | Exciter | U1 | Forced - Immediate | 2022 | Coal | CC | 100 | Fossil-Steam | SERC | Off-Peak | 2812.4331 | 607 | 1 | 1 | 4609-Other exciter problems | U1-Forced - Immediate | 100-Fossil-Steam
4609 | Other exciter problems | Generator | Exciter | U1 | Forced - Immediate | 2022 | Coal | CC | 100 | Fossil-Steam | SERC | Winter | 12822.8331 | 290 | 1 | 1 | 4609-Other exciter problems | U1-Forced - Immediate | 100-Fossil-Steam
4609 | Other exciter problems | Generator | Exciter | U1 | Forced - Immediate | 2022 | Gas | GG | 100 | Fossil-Steam | TRE | Winter | 63711.8497 | 393 | 1 | 1 | 4609-Other exciter problems | U1-Forced - Immediate | 100-Fossil-Steam
4609 | Other exciter problems | Generator | Exciter | SF | Startup Failure | 2022 | Coal | CC | 100 | Fossil-Steam | WECC | Off-Peak | 4853.3332 | 325 | 1 | 1 | 4609-Other exciter problems | SF-Startup Failure | 100-Fossil-Steam
4609 | Other exciter problems | Generator | Exciter | SF | Startup Failure | 2022 | Gas | GG | 100 | Fossil-Steam | SERC | Off-Peak | 170.6666 | 80 | 1 | 1 | 4609-Other exciter problems | SF-Startup Failure | 100-Fossil-Steam
4609 | Other exciter problems | Generator | Exciter | U1 | Forced - Immediate | 2022 | Coal | CC | 100 | Fossil-Steam | SERC | Winter | 53097 | 660 | 1 | 1 | 4609-Other exciter problems | U1-Forced - Immediate | 100-Fossil-Steam
4609 | Other exciter problems | Generator | Exciter | U1 | Forced - Immediate | 2022 | Gas | GG | 100 | Fossil-Steam | RFC | Off-Peak | 287.5832 | 345.1 | 1 | 1 | 4609-Other exciter problems | U1-Forced - Immediate | 100-Fossil-Steam
4609 | Other exciter problems | Generator | Exciter | SF | Startup Failure | 2022 | Coal | CC | 100 | Fossil-Steam | RFC | Summer | 847.11 | 770.1 | 1 | 1 | 4609-Other exciter problems | SF-Startup Failure | 100-Fossil-Steam
4609 | Other exciter problems | Generator | Exciter | SF | Startup Failure | 2022 | Coal | CC | 100 | Fossil-Steam | RFC | Winter | 301.3033 | 244.3 | 1 | 1 | 4609-Other exciter problems | SF-Startup Failure | 100-Fossil-Steam
4609 | Other exciter problems | Generator | Exciter | U1 | Forced - Immediate | 2022 | Coal | CC | 100 | Fossil-Steam | SERC | Off-Peak | 11996.9996 | 540 | 1 | 1 | 4609-Other exciter problems | U1-Forced - Immediate | 100-Fossil-Steam
4609 | Other exciter problems | Generator | Exciter | U1 | Forced - Immediate | 2022 | Coal | CC | 100 | Fossil-Steam | RFC | Summer | 9027.1996 | 651 | 1 | 1 | 4609-Other exciter problems | U1-Forced - Immediate | 100-Fossil-Steam
4609 | Other exciter problems | Generator | Exciter | U1 | Forced - Immediate | 2022 | Coal | CC | 100 | Fossil-Steam | WECC | Winter | 230178.4999 | 201 | 1 | 1 | 4609-Other exciter problems | U1-Forced - Immediate | 100-Fossil-Steam
4609 | Other exciter problems | Generator | Exciter | U1 | Forced - Immediate | 2022 | Waste Heat | WH | 100 | Fossil-Steam | WECC | Off-Peak | 215.65 | 227 | 1 | 1 | 4609-Other exciter problems | U1-Forced - Immediate | 100-Fossil-Steam
4609 | Other exciter problems | Generator | Exciter | SF | Startup Failure | 2022 | Coal | CC | 100 | Fossil-Steam | RFC | Off-Peak | 5235.9991 | 1320 | 1 | 1 | 4609-Other exciter problems | SF-Startup Failure | 100-Fossil-Steam
4609 | Other exciter problems | Generator | Exciter | SF | Startup Failure | 2022 | Gas | GG | 100 | Fossil-Steam | SERC | Off-Peak | 120 | 80 | 1 | 1 | 4609-Other exciter problems | SF-Startup Failure | 100-Fossil-Steam
4609 | Other exciter problems | Generator | Exciter | U1 | Forced - Immediate | 2022 | Gas | GG | 100 | Fossil-Steam | RFC | Winter | 160.2 | 108 | 1 | 1 | 4609-Other exciter problems | U1-Forced - Immediate | 100-Fossil-Steam
4609 | Other exciter problems | Generator | Exciter | U1 | Forced - Immediate | 2022 | Coal | CC | 100 | Fossil-Steam | NPCC | Summer | 1267.9332 | 182 | 1 | 1 | 4609-Other exciter problems | U1-Forced - Immediate | 100-Fossil-Steam
4609 | Other exciter problems | Generator | Exciter | U1 | Forced - Immediate | 2022 | Coal | CC | 100 | Fossil-Steam | SERC | Summer | 3712 | 580 | 1 | 1 | 4609-Other exciter problems | U1-Forced - Immediate | 100-Fossil-Steam
4609 | Other exciter problems | Generator | Exciter | U1 | Forced - Immediate | 2022 | Gas | GG | 100 | Fossil-Steam | MRO | Winter | 93148 | 365 | 1 | 1 | 4609-Other exciter problems | U1-Forced - Immediate | 100-Fossil-Steam
4609 | Other exciter problems | Generator | Exciter | D1 | Forced - Immediate | 2022 | Coal | CC | 100 | Fossil-Steam | RFC | Winter | 250 | 50 | 1 | 1 | 4609-Other exciter problems | D1-Forced - Immediate | 100-Fossil-Steam
4609 | Other exciter problems | Generator | Exciter | D1 | Forced - Immediate | 2022 | Gas | GG | 100 | Fossil-Steam | NPCC | Winter | 129.5 | 70 | 1 | 1 | 4609-Other exciter problems | D1-Forced - Immediate | 100-Fossil-Steam
4609 | Other exciter problems | Generator | Exciter | SF | Startup Failure | 2022 | Gas | GG | 100 | Fossil-Steam | MRO | Off-Peak | 406.85 | 79 | 1 | 1 | 4609-Other exciter problems | SF-Startup Failure | 100-Fossil-Steam
4609 | Other exciter problems | Generator | Exciter | U1 | Forced - Immediate | 2022 | Coal | CC | 100 | Fossil-Steam | SERC | Off-Peak | 1337.5764 | 206.31 | 1 | 1 | 4609-Other exciter problems | U1-Forced - Immediate | 100-Fossil-Steam
4609 | Other exciter problems | Generator | Exciter | U1 | Forced - Immediate | 2022 | Coal | CC | 100 | Fossil-Steam | SERC | Off-Peak | 2203.1499 | 417 | 1 | 1 | 4609-Other exciter problems | U1-Forced - Immediate | 100-Fossil-Steam
4609 | Other exciter problems | Generator | Exciter | SF | Startup Failure | 2022 | Coal | CC | 100 | Fossil-Steam | RFC | Summer | 3485.4515 | 240.1 | 1 | 1 | 4609-Other exciter problems | SF-Startup Failure | 100-Fossil-Steam
4609 | Other exciter problems | Generator | Exciter | U1 | Forced - Immediate | 2022 | Coal | CC | 100 | Fossil-Steam | SERC | Off-Peak | 632.6839 | 206.31 | 1 | 1 | 4609-Other exciter problems | U1-Forced - Immediate | 100-Fossil-Steam
4609 | Other exciter problems | Generator | Exciter | U1 | Forced - Immediate | 2022 | Coal | CC | 100 | Fossil-Steam | SERC | Off-Peak | 1107.7332 | 268 | 1 | 1 | 4609-Other exciter problems | U1-Forced - Immediate | 100-Fossil-Steam
4609 | Other exciter problems | Generator | Exciter | U1 | Forced - Immediate | 2022 | Coal | CC | 100 | Fossil-Steam | WECC | Off-Peak | 296000 | 740 | 1 | 1 | 4609-Other exciter problems | U1-Forced - Immediate | 100-Fossil-Steam
4609 | Other exciter problems | Generator | Exciter | U1 | Forced - Immediate | 2022 | Coal | CC | 100 | Fossil-Steam | SERC | Winter | 2027.45 | 123 | 1 | 1 | 4609-Other exciter problems | U1-Forced - Immediate | 100-Fossil-Steam
4609 | Other exciter problems | Generator | Exciter | D1 | Forced - Immediate | 2022 | Coal | CC | 100 | Fossil-Steam | RFC | Summer | 1506.1666 | 70 | 1 | 1 | 4609-Other exciter problems | D1-Forced - Immediate | 100-Fossil-Steam
4609 | Other exciter problems | Generator | Exciter | SF | Startup Failure | 2022 | Gas | GG | 100 | Fossil-Steam | SERC | Summer | 18.6666 | 80 | 1 | 1 | 4609-Other exciter problems | SF-Startup Failure | 100-Fossil-Steam
4609 | Other exciter problems | Generator | Exciter | SF | Startup Failure | 2022 | Gas | GG | 100 | Fossil-Steam | TRE | Winter | 493.1666 | 110 | 1 | 1 | 4609-Other exciter problems | SF-Startup Failure | 100-Fossil-Steam
4609 | Other exciter problems | Generator | Exciter | U1 | Forced - Immediate | 2022 | Gas | GG | 100 | Fossil-Steam | NPCC | Summer | 2780.3333 | 190 | 1 | 1 | 4609-Other exciter problems | U1-Forced - Immediate | 100-Fossil-Steam
4609 | Other exciter problems | Generator | Exciter | SF | Startup Failure | 2022 | Gas | GG | 100 | Fossil-Steam | SERC | Off-Peak | 124 | 80 | 1 | 1 | 4609-Other exciter problems | SF-Startup Failure | 100-Fossil-Steam
4609 | Other exciter problems | Generator | Exciter | U1 | Forced - Immediate | 2022 | Coal | CC | 100 | Fossil-Steam | SERC | Off-Peak | 4776.0765 | 206.31 | 1 | 1 | 4609-Other exciter problems | U1-Forced - Immediate | 100-Fossil-Steam
4609 | Other exciter problems | Generator | Exciter | U1 | Forced - Immediate | 2022 | Coal | CC | 100 | Fossil-Steam | SERC | Off-Peak | 213120 | 1110 | 1 | 1 | 4609-Other exciter problems | U1-Forced - Immediate | 100-Fossil-Steam
4609 | Other exciter problems | Generator | Exciter | U1 | Forced - Immediate | 2022 | Coal | CC | 100 | Fossil-Steam | WECC | Summer | 1284.1666 | 335 | 1 | 1 | 4609-Other exciter problems | U1-Forced - Immediate | 100-Fossil-Steam
4609 | Other exciter problems | Generator | Exciter | U1 | Forced - Immediate | 2022 | Coal | CC | 100 | Fossil-Steam | NPCC | Winter | 190.7999 | 108 | 1 | 1 | 4609-Other exciter problems | U1-Forced - Immediate | 100-Fossil-Steam
4609 | Other exciter problems | Generator | Exciter | U1 | Forced - Immediate | 2022 | Gas | GG | 100 | Fossil-Steam | WECC | Winter | 26760.4166 | 156.25 | 1 | 1 | 4609-Other exciter problems | U1-Forced - Immediate | 100-Fossil-Steam
4609 | Other exciter problems | Generator | Exciter | U1 | Forced - Immediate | 2022 | Waste Heat | WH | 100 | Fossil-Steam | WECC | Off-Peak | 140.1182 | 289.9 | 1 | 1 | 4609-Other exciter problems | U1-Forced - Immediate | 100-Fossil-Steam
4609 | Other exciter problems | Generator | Exciter | U1 | Forced - Immediate | 2022 | Nuclear | NU | 200 | Nuclear | SERC | Off-Peak | 734329.1661 | 850 | 1 | 1 | 4609-Other exciter problems | U1-Forced - Immediate | 200-Nuclear
4609 | Other exciter problems | Generator | Exciter | SF | Startup Failure | 2022 | Gas | GG | 300 | Gas Turbine/Jet Engine (Simple Cycle Operation) | MRO | Summer | 89.8333 | 107.8 | 1 | 1 | 4609-Other exciter problems | SF-Startup Failure | 300-Gas Turbine/Jet Engine (Simple Cycle Operation)
4609 | Other exciter problems | Generator | Exciter | SF | Startup Failure | 2022 | Gas | GG | 300 | Gas Turbine/Jet Engine (Simple Cycle Operation) | WECC | Summer | 795.7 | 146 | 1 | 1 | 4609-Other exciter problems | SF-Startup Failure | 300-Gas Turbine/Jet Engine (Simple Cycle Operation)
4609 | Other exciter problems | Generator | Exciter | U1 | Forced - Immediate | 2022 | Gas | GG | 300 | Gas Turbine/Jet Engine (Simple Cycle Operation) | WECC | Off-Peak | 3.5 | 30 | 1 | 1 | 4609-Other exciter problems | U1-Forced - Immediate | 300-Gas Turbine/Jet Engine (Simple Cycle Operation)
4609 | Other exciter problems | Generator | Exciter | U1 | Forced - Immediate | 2022 | Gas | GG | 300 | Gas Turbine/Jet Engine (Simple Cycle Operation) | SERC | Summer | 107.0333 | 169 | 1 | 1 | 4609-Other exciter problems | U1-Forced - Immediate | 300-Gas Turbine/Jet Engine (Simple Cycle Operation)
4609 | Other exciter problems | Generator | Exciter | U1 | Forced - Immediate | 2022 | Gas | GG | 300 | Gas Turbine/Jet Engine (Simple Cycle Operation) | WECC | Summer | 219.6 | 72 | 1 | 1 | 4609-Other exciter problems | U1-Forced - Immediate | 300-Gas Turbine/Jet Engine (Simple Cycle Operation)
4609 | Other exciter problems | Generator | Exciter | SF | Startup Failure | 2022 | Gas | GG | 300 | Gas Turbine/Jet Engine (Simple Cycle Operation) | RFC | Winter | 477.945 | 167.7 | 1 | 1 | 4609-Other exciter problems | SF-Startup Failure | 300-Gas Turbine/Jet Engine (Simple Cycle Operation)
4609 | Other exciter problems | Generator | Exciter | SF | Startup Failure | 2022 | Oil | DI | 300 | Gas Turbine/Jet Engine (Simple Cycle Operation) | SERC | Winter | 458.92 | 61.6 | 1 | 1 | 4609-Other exciter problems | SF-Startup Failure | 300-Gas Turbine/Jet Engine (Simple Cycle Operation)
4609 | Other exciter problems | Generator | Exciter | U1 | Forced - Immediate | 2022 | Gas | GG | 300 | Gas Turbine/Jet Engine (Simple Cycle Operation) | SERC | Off-Peak | 324.1333 | 88 | 1 | 1 | 4609-Other exciter problems | U1-Forced - Immediate | 300-Gas Turbine/Jet Engine (Simple Cycle Operation)
4609 | Other exciter problems | Generator | Exciter | SF | Startup Failure | 2022 | Gas | GG | 300 | Gas Turbine/Jet Engine (Simple Cycle Operation) | SERC | Off-Peak | 14202.5275 | 150.85 | 1 | 1 | 4609-Other exciter problems | SF-Startup Failure | 300-Gas Turbine/Jet Engine (Simple Cycle Operation)
4609 | Other exciter problems | Generator | Exciter | SF | Startup Failure | 2022 | Gas | GG | 300 | Gas Turbine/Jet Engine (Simple Cycle Operation) | WECC | Winter | 269.8665 | 184 | 1 | 1 | 4609-Other exciter problems | SF-Startup Failure | 300-Gas Turbine/Jet Engine (Simple Cycle Operation)
4609 | Other exciter problems | Generator | Exciter | SF | Startup Failure | 2022 | Gas | GG | 300 | Gas Turbine/Jet Engine (Simple Cycle Operation) | MRO | Winter | 1544.52 | 54.9 | 1 | 1 | 4609-Other exciter problems | SF-Startup Failure | 300-Gas Turbine/Jet Engine (Simple Cycle Operation)
4609 | Other exciter problems | Generator | Exciter | SF | Startup Failure | 2022 | Oil | DI | 300 | Gas Turbine/Jet Engine (Simple Cycle Operation) | NPCC | Summer | 456.0416 | 99.5 | 1 | 1 | 4609-Other exciter problems | SF-Startup Failure | 300-Gas Turbine/Jet Engine (Simple Cycle Operation)
4609 | Other exciter problems | Generator | Exciter | U1 | Forced - Immediate | 2022 | Gas | GG | 300 | Gas Turbine/Jet Engine (Simple Cycle Operation) | SERC | Summer | 283.9795 | 84.77 | 1 | 1 | 4609-Other exciter problems | U1-Forced - Immediate | 300-Gas Turbine/Jet Engine (Simple Cycle Operation)
4609 | Other exciter problems | Generator | Exciter | U1 | Forced - Immediate | 2022 | Gas | GG | 300 | Gas Turbine/Jet Engine (Simple Cycle Operation) | SERC | Winter | 125.8033 | 160.6 | 1 | 1 | 4609-Other exciter problems | U1-Forced - Immediate | 300-Gas Turbine/Jet Engine (Simple Cycle Operation)
4609 | Other exciter problems | Generator | Exciter | U1 | Forced - Immediate | 2022 | Gas | GG | 300 | Gas Turbine/Jet Engine (Simple Cycle Operation) | WECC | Winter | 14040 | 30 | 2 | 2 | 4609-Other exciter problems | U1-Forced - Immediate | 300-Gas Turbine/Jet Engine (Simple Cycle Operation)
4609 | Other exciter problems | Generator | Exciter | U1 | Forced - Immediate | 2022 | Gas | GG | 300 | Gas Turbine/Jet Engine (Simple Cycle Operation) | NPCC | Winter | 84907.2 | 38 | 1 | 1 | 4609-Other exciter problems | U1-Forced - Immediate | 300-Gas Turbine/Jet Engine (Simple Cycle Operation)
4609 | Other exciter problems | Generator | Exciter | U1 | Forced - Immediate | 2022 | Oil | DI | 300 | Gas Turbine/Jet Engine (Simple Cycle Operation) | SERC | Summer | 249.1667 | 50 | 1 | 1 | 4609-Other exciter problems | U1-Forced - Immediate | 300-Gas Turbine/Jet Engine (Simple Cycle Operation)
4609 | Other exciter problems | Generator | Exciter | SF | Startup Failure | 2022 | Gas | GG | 300 | Gas Turbine/Jet Engine (Simple Cycle Operation) | WECC | Summer | 296.8666 | 146 | 1 | 1 | 4609-Other exciter problems | SF-Startup Failure | 300-Gas Turbine/Jet Engine (Simple Cycle Operation)
4609 | Other exciter problems | Generator | Exciter | SF | Startup Failure | 2022 | Gas | GG | 300 | Gas Turbine/Jet Engine (Simple Cycle Operation) | SERC | Winter | 165.1999 | 177 | 1 | 1 | 4609-Other exciter problems | SF-Startup Failure | 300-Gas Turbine/Jet Engine (Simple Cycle Operation)
4609 | Other exciter problems | Generator | Exciter | U1 | Forced - Immediate | 2022 | Gas | GG | 300 | Gas Turbine/Jet Engine (Simple Cycle Operation) | TRE | Off-Peak | 455.5833 | 35 | 1 | 1 | 4609-Other exciter problems | U1-Forced - Immediate | 300-Gas Turbine/Jet Engine (Simple Cycle Operation)
4609 | Other exciter problems | Generator | Exciter | U1 | Forced - Immediate | 2022 | Gas | GG | 300 | Gas Turbine/Jet Engine (Simple Cycle Operation) | SERC | Winter | 1814.5466 | 70.15 | 1 | 1 | 4609-Other exciter problems | U1-Forced - Immediate | 300-Gas Turbine/Jet Engine (Simple Cycle Operation)
4609 | Other exciter problems | Generator | Exciter | U1 | Forced - Immediate | 2022 | Oil | DI | 300 | Gas Turbine/Jet Engine (Simple Cycle Operation) | MRO | Off-Peak | 164.83 | 62.2 | 1 | 1 | 4609-Other exciter problems | U1-Forced - Immediate | 300-Gas Turbine/Jet Engine (Simple Cycle Operation)
4609 | Other exciter problems | Generator | Exciter | U1 | Forced - Immediate | 2022 | Oil | DI | 300 | Gas Turbine/Jet Engine (Simple Cycle Operation) | SERC | Off-Peak | 202.8 | 52 | 1 | 1 | 4609-Other exciter problems | U1-Forced - Immediate | 300-Gas Turbine/Jet Engine (Simple Cycle Operation)
4609 | Other exciter problems | Generator | Exciter | U1 | Forced - Immediate | 2022 | Oil | DI | 300 | Gas Turbine/Jet Engine (Simple Cycle Operation) | SERC | Off-Peak | 636.5333 | 61.6 | 1 | 1 | 4609-Other exciter problems | U1-Forced - Immediate | 300-Gas Turbine/Jet Engine (Simple Cycle Operation)
4609 | Other exciter problems | Generator | Exciter | U1 | Forced - Immediate | 2022 | Oil | DI | 300 | Gas Turbine/Jet Engine (Simple Cycle Operation) | SERC | Off-Peak | 19020.4 | 12 | 1 | 1 | 4609-Other exciter problems | U1-Forced - Immediate | 300-Gas Turbine/Jet Engine (Simple Cycle Operation)
4609 | Other exciter problems | Generator | Exciter | SF | Startup Failure | 2022 | Gas | GG | 300 | Gas Turbine/Jet Engine (Simple Cycle Operation) | SERC | Summer | 1788.75 | 75 | 1 | 1 | 4609-Other exciter problems | SF-Startup Failure | 300-Gas Turbine/Jet Engine (Simple Cycle Operation)
4609 | Other exciter problems | Generator | Exciter | U1 | Forced - Immediate | 2022 | Gas | GG | 300 | Gas Turbine/Jet Engine (Simple Cycle Operation) | NPCC | Off-Peak | 12.425 | 21.3 | 1 | 1 | 4609-Other exciter problems | U1-Forced - Immediate | 300-Gas Turbine/Jet Engine (Simple Cycle Operation)
4609 | Other exciter problems | Generator | Exciter | U1 | Forced - Immediate | 2022 | Gas | GG | 300 | Gas Turbine/Jet Engine (Simple Cycle Operation) | SERC | Summer | 521.55 | 171 | 1 | 1 | 4609-Other exciter problems | U1-Forced - Immediate | 300-Gas Turbine/Jet Engine (Simple Cycle Operation)
4609 | Other exciter problems | Generator | Exciter | U1 | Forced - Immediate | 2022 | Gas | GG | 300 | Gas Turbine/Jet Engine (Simple Cycle Operation) | NPCC | Winter | 71.2833 | 47 | 1 | 1 | 4609-Other exciter problems | U1-Forced - Immediate | 300-Gas Turbine/Jet Engine (Simple Cycle Operation)
4609 | Other exciter problems | Generator | Exciter | U1 | Forced - Immediate | 2022 | Gas | GG | 300 | Gas Turbine/Jet Engine (Simple Cycle Operation) | SERC | Winter | 1524.2499 | 195 | 1 | 1 | 4609-Other exciter problems | U1-Forced - Immediate | 300-Gas Turbine/Jet Engine (Simple Cycle Operation)
4609 | Other exciter problems | Generator | Exciter | SF | Startup Failure | 2022 | Gas | GG | 300 | Gas Turbine/Jet Engine (Simple Cycle Operation) | SERC | Off-Peak | 459.1166 | 169 | 1 | 1 | 4609-Other exciter problems | SF-Startup Failure | 300-Gas Turbine/Jet Engine (Simple Cycle Operation)
4609 | Other exciter problems | Generator | Exciter | SF | Startup Failure | 2022 | Gas | GG | 300 | Gas Turbine/Jet Engine (Simple Cycle Operation) | WECC | Winter | 4780.2 | 93 | 1 | 1 | 4609-Other exciter problems | SF-Startup Failure | 300-Gas Turbine/Jet Engine (Simple Cycle Operation)
4609 | Other exciter problems | Generator | Exciter | SF | Startup Failure | 2022 | Oil | DI | 300 | Gas Turbine/Jet Engine (Simple Cycle Operation) | MRO | Off-Peak | 5.1833 | 62.2 | 1 | 1 | 4609-Other exciter problems | SF-Startup Failure | 300-Gas Turbine/Jet Engine (Simple Cycle Operation)
4609 | Other exciter problems | Generator | Exciter | U1 | Forced - Immediate | 2022 | Gas | GG | 300 | Gas Turbine/Jet Engine (Simple Cycle Operation) | SERC | Off-Peak | 936.875 | 149.9 | 1 | 1 | 4609-Other exciter problems | U1-Forced - Immediate | 300-Gas Turbine/Jet Engine (Simple Cycle Operation)
4609 | Other exciter problems | Generator | Exciter | U1 | Forced - Immediate | 2022 | Gas | GG | 300 | Gas Turbine/Jet Engine (Simple Cycle Operation) | WECC | Off-Peak | 8973.15 | 163 | 1 | 1 | 4609-Other exciter problems | U1-Forced - Immediate | 300-Gas Turbine/Jet Engine (Simple Cycle Operation)
4609 | Other exciter problems | Generator | Exciter | U1 | Forced - Immediate | 2022 | Gas | GG | 300 | Gas Turbine/Jet Engine (Simple Cycle Operation) | NPCC | Summer | 5339.4166 | 85 | 1 | 1 | 4609-Other exciter problems | U1-Forced - Immediate | 300-Gas Turbine/Jet Engine (Simple Cycle Operation)
4609 | Other exciter problems | Generator | Exciter | U1 | Forced - Immediate | 2022 | Gas | GG | 300 | Gas Turbine/Jet Engine (Simple Cycle Operation) | SERC | Winter | 1666.9332 | 188 | 1 | 1 | 4609-Other exciter problems | U1-Forced - Immediate | 300-Gas Turbine/Jet Engine (Simple Cycle Operation)
4609 | Other exciter problems | Generator | Exciter | SF | Startup Failure | 2022 | Gas | GG | 300 | Gas Turbine/Jet Engine (Simple Cycle Operation) | RFC | Off-Peak | 2727.6666 | 49 | 1 | 1 | 4609-Other exciter problems | SF-Startup Failure | 300-Gas Turbine/Jet Engine (Simple Cycle Operation)
4609 | Other exciter problems | Generator | Exciter | SF | Startup Failure | 2022 | Gas | GG | 300 | Gas Turbine/Jet Engine (Simple Cycle Operation) | RFC | Summer | 749.8666 | 152 | 1 | 1 | 4609-Other exciter problems | SF-Startup Failure | 300-Gas Turbine/Jet Engine (Simple Cycle Operation)
4609 | Other exciter problems | Generator | Exciter | SF | Startup Failure | 2022 | Gas | GG | 300 | Gas Turbine/Jet Engine (Simple Cycle Operation) | SERC | Summer | 3702.5833 | 157 | 1 | 1 | 4609-Other exciter problems | SF-Startup Failure | 300-Gas Turbine/Jet Engine (Simple Cycle Operation)
4609 | Other exciter problems | Generator | Exciter | SF | Startup Failure | 2022 | Gas | GG | 300 | Gas Turbine/Jet Engine (Simple Cycle Operation) | WECC | Winter | 744.3666 | 163 | 1 | 1 | 4609-Other exciter problems | SF-Startup Failure | 300-Gas Turbine/Jet Engine (Simple Cycle Operation)
4609 | Other exciter problems | Generator | Exciter | U1 | Forced - Immediate | 2022 | Gas | GG | 300 | Gas Turbine/Jet Engine (Simple Cycle Operation) | RFC | Off-Peak | 63.7 | 49 | 1 | 1 | 4609-Other exciter problems | U1-Forced - Immediate | 300-Gas Turbine/Jet Engine (Simple Cycle Operation)
4609 | Other exciter problems | Generator | Exciter | U1 | Forced - Immediate | 2022 | Gas | GG | 300 | Gas Turbine/Jet Engine (Simple Cycle Operation) | WECC | Off-Peak | 781 | 66 | 1 | 1 | 4609-Other exciter problems | U1-Forced - Immediate | 300-Gas Turbine/Jet Engine (Simple Cycle Operation)
4609 | Other exciter problems | Generator | Exciter | U1 | Forced - Immediate | 2022 | Gas | GG | 300 | Gas Turbine/Jet Engine (Simple Cycle Operation) | TRE | Summer | 637.5666 | 31 | 1 | 1 | 4609-Other exciter problems | U1-Forced - Immediate | 300-Gas Turbine/Jet Engine (Simple Cycle Operation)
4609 | Other exciter problems | Generator | Exciter | U1 | Forced - Immediate | 2022 | Gas | GG | 300 | Gas Turbine/Jet Engine (Simple Cycle Operation) | WECC | Summer | 1063.2 | 72 | 1 | 1 | 4609-Other exciter problems | U1-Forced - Immediate | 300-Gas Turbine/Jet Engine (Simple Cycle Operation)
4609 | Other exciter problems | Generator | Exciter | U1 | Forced - Immediate | 2022 | Gas | GG | 300 | Gas Turbine/Jet Engine (Simple Cycle Operation) | RFC | Summer | 6281.5133 | 119.8 | 1 | 1 | 4609-Other exciter problems | U1-Forced - Immediate | 300-Gas Turbine/Jet Engine (Simple Cycle Operation)
4609 | Other exciter problems | Generator | Exciter | U1 | Forced - Immediate | 2022 | Gas | GG | 300 | Gas Turbine/Jet Engine (Simple Cycle Operation) | RFC | Summer | 42942.31 | 119.8 | 1 | 1 | 4609-Other exciter problems | U1-Forced - Immediate | 300-Gas Turbine/Jet Engine (Simple Cycle Operation)
4609 | Other exciter problems | Generator | Exciter | U1 | Forced - Immediate | 2022 | Gas | GG | 300 | Gas Turbine/Jet Engine (Simple Cycle Operation) | MRO | Winter | 465.3366 | 107.8 | 1 | 1 | 4609-Other exciter problems | U1-Forced - Immediate | 300-Gas Turbine/Jet Engine (Simple Cycle Operation)
4609 | Other exciter problems | Generator | Exciter | U1 | Forced - Immediate | 2022 | Gas | GG | 300 | Gas Turbine/Jet Engine (Simple Cycle Operation) | RFC | Off-Peak | 494.6666 | 80 | 1 | 1 | 4609-Other exciter problems | U1-Forced - Immediate | 300-Gas Turbine/Jet Engine (Simple Cycle Operation)
4609 | Other exciter problems | Generator | Exciter | U1 | Forced - Immediate | 2022 | Gas | GG | 300 | Gas Turbine/Jet Engine (Simple Cycle Operation) | SERC | Winter | 374.9833 | 151 | 1 | 1 | 4609-Other exciter problems | U1-Forced - Immediate | 300-Gas Turbine/Jet Engine (Simple Cycle Operation)
4609 | Other exciter problems | Generator | Exciter | U1 | Forced - Immediate | 2022 | Gas | GG | 300 | Gas Turbine/Jet Engine (Simple Cycle Operation) | MRO | Winter | 522 | 174 | 2 | 2 | 4609-Other exciter problems | U1-Forced - Immediate | 300-Gas Turbine/Jet Engine (Simple Cycle Operation)
4609 | Other exciter problems | Generator | Exciter | U1 | Forced - Immediate | 2022 | Oil | DI | 300 | Gas Turbine/Jet Engine (Simple Cycle Operation) | SERC | Off-Peak | 619.08 | 61.6 | 1 | 1 | 4609-Other exciter problems | U1-Forced - Immediate | 300-Gas Turbine/Jet Engine (Simple Cycle Operation)
4609 | Other exciter problems | Generator | Exciter | U1 | Forced - Immediate | 2022 | Oil | DI | 300 | Gas Turbine/Jet Engine (Simple Cycle Operation) | MRO | Off-Peak | 4484.94 | 61.2 | 1 | 1 | 4609-Other exciter problems | U1-Forced - Immediate | 300-Gas Turbine/Jet Engine (Simple Cycle Operation)
4609 | Other exciter problems | Generator | Exciter | U1 | Forced - Immediate | 2022 | Oil | DI | 300 | Gas Turbine/Jet Engine (Simple Cycle Operation) | MRO | Off-Peak | 4502.28 | 61.2 | 1 | 1 | 4609-Other exciter problems | U1-Forced - Immediate | 300-Gas Turbine/Jet Engine (Simple Cycle Operation)
4609 | Other exciter problems | Generator | Exciter | U1 | Forced - Immediate | 2022 | Oil | KE | 300 | Gas Turbine/Jet Engine (Simple Cycle Operation) | NPCC | Winter | 11679.2 | 48 | 1 | 1 | 4609-Other exciter problems | U1-Forced - Immediate | 300-Gas Turbine/Jet Engine (Simple Cycle Operation)
4609 | Other exciter problems | Generator | Exciter | U1 | Forced - Immediate | 2022 | Oil | KE | 300 | Gas Turbine/Jet Engine (Simple Cycle Operation) | NPCC | Winter | 257582.4 | 48 | 1 | 1 | 4609-Other exciter problems | U1-Forced - Immediate | 300-Gas Turbine/Jet Engine (Simple Cycle Operation)
4609 | Other exciter problems | Generator | Exciter | SF | Startup Failure | 2022 | Gas | GG | 300 | Gas Turbine/Jet Engine (Simple Cycle Operation) | SERC | Winter | 35.7499 | 195 | 1 | 1 | 4609-Other exciter problems | SF-Startup Failure | 300-Gas Turbine/Jet Engine (Simple Cycle Operation)
4609 | Other exciter problems | Generator | Exciter | SF | Startup Failure | 2022 | Gas | GG | 300 | Gas Turbine/Jet Engine (Simple Cycle Operation) | WECC | Winter | 62.4833 | 163 | 1 | 1 | 4609-Other exciter problems | SF-Startup Failure | 300-Gas Turbine/Jet Engine (Simple Cycle Operation)
4609 | Other exciter problems | Generator | Exciter | U1 | Forced - Immediate | 2022 | Gas | GG | 300 | Gas Turbine/Jet Engine (Simple Cycle Operation) | MRO | Summer | 8.3417 | 45.5 | 1 | 1 | 4609-Other exciter problems | U1-Forced - Immediate | 300-Gas Turbine/Jet Engine (Simple Cycle Operation)
4609 | Other exciter problems | Generator | Exciter | U1 | Forced - Immediate | 2022 | Gas | GG | 300 | Gas Turbine/Jet Engine (Simple Cycle Operation) | SERC | Summer | 121.7333 | 88 | 1 | 1 | 4609-Other exciter problems | U1-Forced - Immediate | 300-Gas Turbine/Jet Engine (Simple Cycle Operation)
4609 | Other exciter problems | Generator | Exciter | U1 | Forced - Immediate | 2022 | Gas | GG | 300 | Gas Turbine/Jet Engine (Simple Cycle Operation) | RFC | Summer | 557.3332 | 152 | 1 | 1 | 4609-Other exciter problems | U1-Forced - Immediate | 300-Gas Turbine/Jet Engine (Simple Cycle Operation)
4609 | Other exciter problems | Generator | Exciter | U1 | Forced - Immediate | 2022 | Gas | GG | 300 | Gas Turbine/Jet Engine (Simple Cycle Operation) | WECC | Summer | 1418.4 | 72 | 1 | 1 | 4609-Other exciter problems | U1-Forced - Immediate | 300-Gas Turbine/Jet Engine (Simple Cycle Operation)
4609 | Other exciter problems | Generator | Exciter | U1 | Forced - Immediate | 2022 | Gas | GG | 300 | Gas Turbine/Jet Engine (Simple Cycle Operation) | RFC | Summer | 3217.2 | 72 | 1 | 1 | 4609-Other exciter problems | U1-Forced - Immediate | 300-Gas Turbine/Jet Engine (Simple Cycle Operation)
4609 | Other exciter problems | Generator | Exciter | U1 | Forced - Immediate | 2022 | Gas | GG | 300 | Gas Turbine/Jet Engine (Simple Cycle Operation) | WECC | Summer | 5819.0667 | 19 | 1 | 1 | 4609-Other exciter problems | U1-Forced - Immediate | 300-Gas Turbine/Jet Engine (Simple Cycle Operation)
4609 | Other exciter problems | Generator | Exciter | U1 | Forced - Immediate | 2022 | Gas | GG | 300 | Gas Turbine/Jet Engine (Simple Cycle Operation) | SERC | Summer | 6872.6666 | 169 | 1 | 1 | 4609-Other exciter problems | U1-Forced - Immediate | 300-Gas Turbine/Jet Engine (Simple Cycle Operation)
4609 | Other exciter problems | Generator | Exciter | SF | Startup Failure | 2022 | Gas | GG | 300 | Gas Turbine/Jet Engine (Simple Cycle Operation) | RFC | Off-Peak | 1310.95 | 167 | 1 | 1 | 4609-Other exciter problems | SF-Startup Failure | 300-Gas Turbine/Jet Engine (Simple Cycle Operation)
4609 | Other exciter problems | Generator | Exciter | U1 | Forced - Immediate | 2022 | Gas | GG | 300 | Gas Turbine/Jet Engine (Simple Cycle Operation) | RFC | Off-Peak | 178.1332 | 167 | 1 | 1 | 4609-Other exciter problems | U1-Forced - Immediate | 300-Gas Turbine/Jet Engine (Simple Cycle Operation)
4609 | Other exciter problems | Generator | Exciter | U1 | Forced - Immediate | 2022 | Gas | GG | 300 | Gas Turbine/Jet Engine (Simple Cycle Operation) | RFC | Off-Peak | 825 | 100 | 1 | 1 | 4609-Other exciter problems | U1-Forced - Immediate | 300-Gas Turbine/Jet Engine (Simple Cycle Operation)
4609 | Other exciter problems | Generator | Exciter | U1 | Forced - Immediate | 2022 | Gas | GG | 300 | Gas Turbine/Jet Engine (Simple Cycle Operation) | SERC | Off-Peak | 1593.9 | 54 | 1 | 1 | 4609-Other exciter problems | U1-Forced - Immediate | 300-Gas Turbine/Jet Engine (Simple Cycle Operation)
4609 | Other exciter problems | Generator | Exciter | U1 | Forced - Immediate | 2022 | Gas | GG | 300 | Gas Turbine/Jet Engine (Simple Cycle Operation) | RFC | Off-Peak | 5966.6666 | 100 | 1 | 1 | 4609-Other exciter problems | U1-Forced - Immediate | 300-Gas Turbine/Jet Engine (Simple Cycle Operation)
4609 | Other exciter problems | Generator | Exciter | U1 | Forced - Immediate | 2022 | Gas | GG | 300 | Gas Turbine/Jet Engine (Simple Cycle Operation) | WECC | Summer | 289.2 | 72 | 1 | 1 | 4609-Other exciter problems | U1-Forced - Immediate | 300-Gas Turbine/Jet Engine (Simple Cycle Operation)
4609 | Other exciter problems | Generator | Exciter | U1 | Forced - Immediate | 2022 | Gas | GG | 300 | Gas Turbine/Jet Engine (Simple Cycle Operation) | TRE | Summer | 4024.2333 | 58 | 1 | 1 | 4609-Other exciter problems | U1-Forced - Immediate | 300-Gas Turbine/Jet Engine (Simple Cycle Operation)
4609 | Other exciter problems | Generator | Exciter | U1 | Forced - Immediate | 2022 | Gas | GG | 300 | Gas Turbine/Jet Engine (Simple Cycle Operation) | RFC | Summer | 15478.16 | 119.8 | 1 | 1 | 4609-Other exciter problems | U1-Forced - Immediate | 300-Gas Turbine/Jet Engine (Simple Cycle Operation)
4609 | Other exciter problems | Generator | Exciter | U1 | Forced - Immediate | 2022 | Gas | GG | 300 | Gas Turbine/Jet Engine (Simple Cycle Operation) | SERC | Winter | 210.45 | 70.15 | 1 | 1 | 4609-Other exciter problems | U1-Forced - Immediate | 300-Gas Turbine/Jet Engine (Simple Cycle Operation)
4609 | Other exciter problems | Generator | Exciter | U1 | Forced - Immediate | 2022 | Gas | GG | 300 | Gas Turbine/Jet Engine (Simple Cycle Operation) | WECC | Winter | 9600.4725 | 106.85 | 1 | 1 | 4609-Other exciter problems | U1-Forced - Immediate | 300-Gas Turbine/Jet Engine (Simple Cycle Operation)
4609 | Other exciter problems | Generator | Exciter | U1 | Forced - Immediate | 2022 | Gas | GG | 300 | Gas Turbine/Jet Engine (Simple Cycle Operation) | WECC | Winter | 25228 | 112 | 1 | 1 | 4609-Other exciter problems | U1-Forced - Immediate | 300-Gas Turbine/Jet Engine (Simple Cycle Operation)
4609 | Other exciter problems | Generator | Exciter | SF | Startup Failure | 2022 | Gas | GG | 300 | Gas Turbine/Jet Engine (Simple Cycle Operation) | RFC | Summer | 331.2166 | 167 | 1 | 1 | 4609-Other exciter problems | SF-Startup Failure | 300-Gas Turbine/Jet Engine (Simple Cycle Operation)
4609 | Other exciter problems | Generator | Exciter | SF | Startup Failure | 2022 | Gas | GG | 300 | Gas Turbine/Jet Engine (Simple Cycle Operation) | MRO | Winter | 59.29 | 107.8 | 1 | 1 | 4609-Other exciter problems | SF-Startup Failure | 300-Gas Turbine/Jet Engine (Simple Cycle Operation)
4609 | Other exciter problems | Generator | Exciter | U1 | Forced - Immediate | 2022 | Gas | GG | 300 | Gas Turbine/Jet Engine (Simple Cycle Operation) | MRO | Off-Peak | 1258.3333 | 50 | 1 | 1 | 4609-Other exciter problems | U1-Forced - Immediate | 300-Gas Turbine/Jet Engine (Simple Cycle Operation)
4609 | Other exciter problems | Generator | Exciter | U1 | Forced - Immediate | 2022 | Gas | GG | 300 | Gas Turbine/Jet Engine (Simple Cycle Operation) | RFC | Summer | 12537.5 | 85 | 1 | 1 | 4609-Other exciter problems | U1-Forced - Immediate | 300-Gas Turbine/Jet Engine (Simple Cycle Operation)
4609 | Other exciter problems | Generator | Exciter | U1 | Forced - Immediate | 2022 | Gas | GG | 300 | Gas Turbine/Jet Engine (Simple Cycle Operation) | RFC | Winter | 2.4166 | 145 | 1 | 1 | 4609-Other exciter problems | U1-Forced - Immediate | 300-Gas Turbine/Jet Engine (Simple Cycle Operation)
4609 | Other exciter problems | Generator | Exciter | U1 | Forced - Immediate | 2022 | Gas | GG | 300 | Gas Turbine/Jet Engine (Simple Cycle Operation) | NPCC | Winter | 24.6 | 61.5 | 1 | 1 | 4609-Other exciter problems | U1-Forced - Immediate | 300-Gas Turbine/Jet Engine (Simple Cycle Operation)
4609 | Other exciter problems | Generator | Exciter | U1 | Forced - Immediate | 2022 | Gas | GG | 300 | Gas Turbine/Jet Engine (Simple Cycle Operation) | WECC | Winter | 1018.8 | 72 | 1 | 1 | 4609-Other exciter problems | U1-Forced - Immediate | 300-Gas Turbine/Jet Engine (Simple Cycle Operation)
4609 | Other exciter problems | Generator | Exciter | D1 | Forced - Immediate | 2022 | Gas | GG | 300 | Gas Turbine/Jet Engine (Simple Cycle Operation) | SERC | Off-Peak | 3.1167 | 17 | 1 | 1 | 4609-Other exciter problems | D1-Forced - Immediate | 300-Gas Turbine/Jet Engine (Simple Cycle Operation)
4609 | Other exciter problems | Generator | Exciter | SF | Startup Failure | 2022 | Gas | GG | 300 | Gas Turbine/Jet Engine (Simple Cycle Operation) | RFC | Winter | 131.9999 | 180 | 1 | 1 | 4609-Other exciter problems | SF-Startup Failure | 300-Gas Turbine/Jet Engine (Simple Cycle Operation)
4609 | Other exciter problems | Generator | Exciter | U1 | Forced - Immediate | 2022 | Gas | GG | 300 | Gas Turbine/Jet Engine (Simple Cycle Operation) | RFC | Off-Peak | 4.9 | 49 | 1 | 1 | 4609-Other exciter problems | U1-Forced - Immediate | 300-Gas Turbine/Jet Engine (Simple Cycle Operation)
4609 | Other exciter problems | Generator | Exciter | U1 | Forced - Immediate | 2022 | Gas | GG | 300 | Gas Turbine/Jet Engine (Simple Cycle Operation) | WECC | Off-Peak | 9617 | 163 | 1 | 1 | 4609-Other exciter problems | U1-Forced - Immediate | 300-Gas Turbine/Jet Engine (Simple Cycle Operation)
4609 | Other exciter problems | Generator | Exciter | U1 | Forced - Immediate | 2022 | Gas | GG | 300 | Gas Turbine/Jet Engine (Simple Cycle Operation) | MRO | Off-Peak | 31310 | 50 | 1 | 1 | 4609-Other exciter problems | U1-Forced - Immediate | 300-Gas Turbine/Jet Engine (Simple Cycle Operation)
4609 | Other exciter problems | Generator | Exciter | U1 | Forced - Immediate | 2022 | Gas | GG | 300 | Gas Turbine/Jet Engine (Simple Cycle Operation) | SERC | Summer | 17.9166 | 215 | 1 | 1 | 4609-Other exciter problems | U1-Forced - Immediate | 300-Gas Turbine/Jet Engine (Simple Cycle Operation)
4609 | Other exciter problems | Generator | Exciter | U1 | Forced - Immediate | 2022 | Gas | GG | 300 | Gas Turbine/Jet Engine (Simple Cycle Operation) | MRO | Summer | 111.3933 | 107.8 | 1 | 1 | 4609-Other exciter problems | U1-Forced - Immediate | 300-Gas Turbine/Jet Engine (Simple Cycle Operation)
4609 | Other exciter problems | Generator | Exciter | U1 | Forced - Immediate | 2022 | Gas | GG | 300 | Gas Turbine/Jet Engine (Simple Cycle Operation) | RFC | Summer | 4005.0183 | 76.7 | 1 | 1 | 4609-Other exciter problems | U1-Forced - Immediate | 300-Gas Turbine/Jet Engine (Simple Cycle Operation)
4609 | Other exciter problems | Generator | Exciter | U1 | Forced - Immediate | 2022 | Gas | GG | 300 | Gas Turbine/Jet Engine (Simple Cycle Operation) | WECC | Winter | 315.2075 | 106.85 | 1 | 1 | 4609-Other exciter problems | U1-Forced - Immediate | 300-Gas Turbine/Jet Engine (Simple Cycle Operation)
4609 | Other exciter problems | Generator | Exciter | SF | Startup Failure | 2022 | Gas | GG | 300 | Gas Turbine/Jet Engine (Simple Cycle Operation) | WECC | Off-Peak | 8 | 30 | 1 | 1 | 4609-Other exciter problems | SF-Startup Failure | 300-Gas Turbine/Jet Engine (Simple Cycle Operation)
4609 | Other exciter problems | Generator | Exciter | SF | Startup Failure | 2022 | Gas | GG | 300 | Gas Turbine/Jet Engine (Simple Cycle Operation) | MRO | Off-Peak | 104.2066 | 107.8 | 1 | 1 | 4609-Other exciter problems | SF-Startup Failure | 300-Gas Turbine/Jet Engine (Simple Cycle Operation)
4609 | Other exciter problems | Generator | Exciter | SF | Startup Failure | 2022 | Gas | GG | 300 | Gas Turbine/Jet Engine (Simple Cycle Operation) | SERC | Off-Peak | 145.5333 | 118 | 1 | 1 | 4609-Other exciter problems | SF-Startup Failure | 300-Gas Turbine/Jet Engine (Simple Cycle Operation)
4609 | Other exciter problems | Generator | Exciter | SF | Startup Failure | 2022 | Gas | GG | 300 | Gas Turbine/Jet Engine (Simple Cycle Operation) | SERC | Off-Peak | 162.2333 | 157 | 1 | 1 | 4609-Other exciter problems | SF-Startup Failure | 300-Gas Turbine/Jet Engine (Simple Cycle Operation)
4609 | Other exciter problems | Generator | Exciter | U1 | Forced - Immediate | 2022 | Gas | GG | 300 | Gas Turbine/Jet Engine (Simple Cycle Operation) | SERC | Off-Peak | 8.8 | 88 | 1 | 1 | 4609-Other exciter problems | U1-Forced - Immediate | 300-Gas Turbine/Jet Engine (Simple Cycle Operation)
4609 | Other exciter problems | Generator | Exciter | U1 | Forced - Immediate | 2022 | Gas | GG | 300 | Gas Turbine/Jet Engine (Simple Cycle Operation) | RFC | Off-Peak | 23.3333 | 100 | 1 | 1 | 4609-Other exciter problems | U1-Forced - Immediate | 300-Gas Turbine/Jet Engine (Simple Cycle Operation)
4609 | Other exciter problems | Generator | Exciter | U1 | Forced - Immediate | 2022 | Gas | GG | 300 | Gas Turbine/Jet Engine (Simple Cycle Operation) | WECC | Off-Peak | 4727 | 163 | 1 | 1 | 4609-Other exciter problems | U1-Forced - Immediate | 300-Gas Turbine/Jet Engine (Simple Cycle Operation)
4609 | Other exciter problems | Generator | Exciter | U1 | Forced - Immediate | 2022 | Gas | GG | 300 | Gas Turbine/Jet Engine (Simple Cycle Operation) | MRO | Off-Peak | 9309 | 174 | 1 | 1 | 4609-Other exciter problems | U1-Forced - Immediate | 300-Gas Turbine/Jet Engine (Simple Cycle Operation)
4609 | Other exciter problems | Generator | Exciter | U1 | Forced - Immediate | 2022 | Gas | GG | 300 | Gas Turbine/Jet Engine (Simple Cycle Operation) | SERC | Summer | 67.6 | 169 | 1 | 1 | 4609-Other exciter problems | U1-Forced - Immediate | 300-Gas Turbine/Jet Engine (Simple Cycle Operation)
4609 | Other exciter problems | Generator | Exciter | U1 | Forced - Immediate | 2022 | Gas | GG | 300 | Gas Turbine/Jet Engine (Simple Cycle Operation) | TRE | Summer | 41964.9066 | 49.6 | 1 | 1 | 4609-Other exciter problems | U1-Forced - Immediate | 300-Gas Turbine/Jet Engine (Simple Cycle Operation)
4609 | Other exciter problems | Generator | Exciter | SF | Startup Failure | 2022 | Gas | GG | 300 | Gas Turbine/Jet Engine (Simple Cycle Operation) | RFC | Summer | 2001.7 | 111 | 1 | 1 | 4609-Other exciter problems | SF-Startup Failure | 300-Gas Turbine/Jet Engine (Simple Cycle Operation)
4609 | Other exciter problems | Generator | Exciter | SF | Startup Failure | 2022 | Gas | GG | 300 | Gas Turbine/Jet Engine (Simple Cycle Operation) | WECC | Winter | 51.6166 | 163 | 1 | 1 | 4609-Other exciter problems | SF-Startup Failure | 300-Gas Turbine/Jet Engine (Simple Cycle Operation)
4609 | Other exciter problems | Generator | Exciter | U1 | Forced - Immediate | 2022 | Gas | GG | 300 | Gas Turbine/Jet Engine (Simple Cycle Operation) | NPCC | Off-Peak | 3.55 | 21.3 | 1 | 1 | 4609-Other exciter problems | U1-Forced - Immediate | 300-Gas Turbine/Jet Engine (Simple Cycle Operation)
4609 | Other exciter problems | Generator | Exciter | U1 | Forced - Immediate | 2022 | Gas | GG | 300 | Gas Turbine/Jet Engine (Simple Cycle Operation) | RFC | Summer | 301.4666 | 152 | 1 | 1 | 4609-Other exciter problems | U1-Forced - Immediate | 300-Gas Turbine/Jet Engine (Simple Cycle Operation)
4609 | Other exciter problems | Generator | Exciter | U1 | Forced - Immediate | 2022 | Gas | GG | 300 | Gas Turbine/Jet Engine (Simple Cycle Operation) | SERC | Summer | 307.1666 | 97 | 1 | 1 | 4609-Other exciter problems | U1-Forced - Immediate | 300-Gas Turbine/Jet Engine (Simple Cycle Operation)
4609 | Other exciter problems | Generator | Exciter | U1 | Forced - Immediate | 2022 | Gas | GG | 300 | Gas Turbine/Jet Engine (Simple Cycle Operation) | WECC | Winter | 124.6583 | 106.85 | 1 | 1 | 4609-Other exciter problems | U1-Forced - Immediate | 300-Gas Turbine/Jet Engine (Simple Cycle Operation)
4609 | Other exciter problems | Generator | Exciter | U1 | Forced - Immediate | 2022 | Gas | GG | 300 | Gas Turbine/Jet Engine (Simple Cycle Operation) | RFC | Winter | 7551 | 180 | 1 | 1 | 4609-Other exciter problems | U1-Forced - Immediate | 300-Gas Turbine/Jet Engine (Simple Cycle Operation)
4609 | Other exciter problems | Generator | Exciter | U1 | Forced - Immediate | 2022 | Gas | GG | 300 | Gas Turbine/Jet Engine (Simple Cycle Operation) | SERC | Winter | 24415.8416 | 94.3 | 1 | 1 | 4609-Other exciter problems | U1-Forced - Immediate | 300-Gas Turbine/Jet Engine (Simple Cycle Operation)
4609 | Other exciter problems | Generator | Exciter | U1 | Forced - Immediate | 2022 | Oil | DI | 300 | Gas Turbine/Jet Engine (Simple Cycle Operation) | RFC | Summer | 63.8333 | 76.6 | 1 | 1 | 4609-Other exciter problems | U1-Forced - Immediate | 300-Gas Turbine/Jet Engine (Simple Cycle Operation)
4609 | Other exciter problems | Generator | Exciter | SF | Startup Failure | 2022 | Hydro | WA | 500 | Pumped Storage/Hydro | SERC | Off-Peak | 1204.4666 | 28 | 1 | 1 | 4609-Other exciter problems | SF-Startup Failure | 500-Pumped Storage/Hydro
4609 | Other exciter problems | Generator | Exciter | U1 | Forced - Immediate | 2022 | Hydro | WA | 500 | Pumped Storage/Hydro | SERC | Off-Peak | 22 | 220 | 1 | 1 | 4609-Other exciter problems | U1-Forced - Immediate | 500-Pumped Storage/Hydro
4609 | Other exciter problems | Generator | Exciter | U1 | Forced - Immediate | 2022 | Hydro | WA | 500 | Pumped Storage/Hydro | SERC | Off-Peak | 1760.0858 | 56.93 | 1 | 1 | 4609-Other exciter problems | U1-Forced - Immediate | 500-Pumped Storage/Hydro
4609 | Other exciter problems | Generator | Exciter | U1 | Forced - Immediate | 2022 | Hydro | WA | 500 | Pumped Storage/Hydro | WECC | Off-Peak | 2294.4999 | 78 | 1 | 1 | 4609-Other exciter problems | U1-Forced - Immediate | 500-Pumped Storage/Hydro
4609 | Other exciter problems | Generator | Exciter | U1 | Forced - Immediate | 2022 | Hydro | WA | 500 | Pumped Storage/Hydro | MRO | Summer | 26.8333 | 40.25 | 1 | 1 | 4609-Other exciter problems | U1-Forced - Immediate | 500-Pumped Storage/Hydro
4609 | Other exciter problems | Generator | Exciter | U1 | Forced - Immediate | 2022 | Hydro | WA | 500 | Pumped Storage/Hydro | WECC | Summer | 33.2 | 24 | 1 | 1 | 4609-Other exciter problems | U1-Forced - Immediate | 500-Pumped Storage/Hydro
4609 | Other exciter problems | Generator | Exciter | U1 | Forced - Immediate | 2022 | Hydro | WA | 500 | Pumped Storage/Hydro | MRO | Summer | 42.6667 | 32 | 1 | 1 | 4609-Other exciter problems | U1-Forced - Immediate | 500-Pumped Storage/Hydro
4609 | Other exciter problems | Generator | Exciter | U1 | Forced - Immediate | 2022 | Hydro | WA | 500 | Pumped Storage/Hydro | SERC | Summer | 91.05 | 30.35 | 1 | 1 | 4609-Other exciter problems | U1-Forced - Immediate | 500-Pumped Storage/Hydro
4609 | Other exciter problems | Generator | Exciter | U1 | Forced - Immediate | 2022 | Hydro | WA | 500 | Pumped Storage/Hydro | SERC | Summer | 105.7333 | 52 | 1 | 1 | 4609-Other exciter problems | U1-Forced - Immediate | 500-Pumped Storage/Hydro
4609 | Other exciter problems | Generator | Exciter | U1 | Forced - Immediate | 2022 | Hydro | WA | 500 | Pumped Storage/Hydro | SERC | Summer | 853.8467 | 30.35 | 1 | 1 | 4609-Other exciter problems | U1-Forced - Immediate | 500-Pumped Storage/Hydro
4609 | Other exciter problems | Generator | Exciter | U1 | Forced - Immediate | 2022 | Hydro | WA | 500 | Pumped Storage/Hydro | WECC | Summer | 856.5832 | 270.5 | 1 | 1 | 4609-Other exciter problems | U1-Forced - Immediate | 500-Pumped Storage/Hydro
4609 | Other exciter problems | Generator | Exciter | U1 | Forced - Immediate | 2022 | Hydro | WA | 500 | Pumped Storage/Hydro | WECC | Summer | 964.5999 | 78 | 1 | 1 | 4609-Other exciter problems | U1-Forced - Immediate | 500-Pumped Storage/Hydro
4609 | Other exciter problems | Generator | Exciter | U1 | Forced - Immediate | 2022 | Hydro | WA | 500 | Pumped Storage/Hydro | RFC | Summer | 1297.5666 | 134 | 1 | 1 | 4609-Other exciter problems | U1-Forced - Immediate | 500-Pumped Storage/Hydro
4609 | Other exciter problems | Generator | Exciter | U1 | Forced - Immediate | 2022 | Hydro | WA | 500 | Pumped Storage/Hydro | NPCC | Summer | 1464.5 | 290 | 1 | 1 | 4609-Other exciter problems | U1-Forced - Immediate | 500-Pumped Storage/Hydro
4609 | Other exciter problems | Generator | Exciter | U1 | Forced - Immediate | 2022 | Hydro | WA | 500 | Pumped Storage/Hydro | WECC | Summer | 6316.25 | 155 | 1 | 1 | 4609-Other exciter problems | U1-Forced - Immediate | 500-Pumped Storage/Hydro
4609 | Other exciter problems | Generator | Exciter | U1 | Forced - Immediate | 2022 | Hydro | WA | 500 | Pumped Storage/Hydro | MRO | Winter | 61.25 | 21 | 1 | 1 | 4609-Other exciter problems | U1-Forced - Immediate | 500-Pumped Storage/Hydro
4609 | Other exciter problems | Generator | Exciter | U1 | Forced - Immediate | 2022 | Hydro | WA | 500 | Pumped Storage/Hydro | MRO | Winter | 91.35 | 21 | 1 | 1 | 4609-Other exciter problems | U1-Forced - Immediate | 500-Pumped Storage/Hydro
4609 | Other exciter problems | Generator | Exciter | U1 | Forced - Immediate | 2022 | Hydro | WA | 500 | Pumped Storage/Hydro | WECC | Winter | 115.9993 | 51.94 | 1 | 1 | 4609-Other exciter problems | U1-Forced - Immediate | 500-Pumped Storage/Hydro
4609 | Other exciter problems | Generator | Exciter | U1 | Forced - Immediate | 2022 | Hydro | WA | 500 | Pumped Storage/Hydro | RFC | Winter | 5366.8664 | 361 | 1 | 1 | 4609-Other exciter problems | U1-Forced - Immediate | 500-Pumped Storage/Hydro
4609 | Other exciter problems | Generator | Exciter | SF | Startup Failure | 2022 | Hydro | WA | 500 | Pumped Storage/Hydro | SERC | Off-Peak | 3.325 | 28.5 | 1 | 1 | 4609-Other exciter problems | SF-Startup Failure | 500-Pumped Storage/Hydro
4609 | Other exciter problems | Generator | Exciter | SF | Startup Failure | 2022 | Hydro | WA | 500 | Pumped Storage/Hydro | MRO | Off-Peak | 69.972 | 99.96 | 1 | 1 | 4609-Other exciter problems | SF-Startup Failure | 500-Pumped Storage/Hydro
4609 | Other exciter problems | Generator | Exciter | SF | Startup Failure | 2022 | Hydro | WA | 500 | Pumped Storage/Hydro | SERC | Off-Peak | 107.814 | 42.28 | 1 | 1 | 4609-Other exciter problems | SF-Startup Failure | 500-Pumped Storage/Hydro
4609 | Other exciter problems | Generator | Exciter | SF | Startup Failure | 2022 | Hydro | WA | 500 | Pumped Storage/Hydro | RFC | Off-Peak | 1022 | 140 | 1 | 1 | 4609-Other exciter problems | SF-Startup Failure | 500-Pumped Storage/Hydro
4609 | Other exciter problems | Generator | Exciter | SF | Startup Failure | 2022 | Hydro | WA | 500 | Pumped Storage/Hydro | SERC | Summer | 109.2433 | 25.21 | 1 | 1 | 4609-Other exciter problems | SF-Startup Failure | 500-Pumped Storage/Hydro
4609 | Other exciter problems | Generator | Exciter | SF | Startup Failure | 2022 | Hydro | WA | 500 | Pumped Storage/Hydro | WECC | Summer | 73144.45 | 109 | 1 | 1 | 4609-Other exciter problems | SF-Startup Failure | 500-Pumped Storage/Hydro
4609 | Other exciter problems | Generator | Exciter | SF | Startup Failure | 2022 | Hydro | WA | 500 | Pumped Storage/Hydro | SERC | Winter | 72.8 | 52 | 1 | 1 | 4609-Other exciter problems | SF-Startup Failure | 500-Pumped Storage/Hydro
4609 | Other exciter problems | Generator | Exciter | U1 | Forced - Immediate | 2022 | Hydro | WA | 500 | Pumped Storage/Hydro | WECC | Off-Peak | 574.1667 | 50 | 1 | 1 | 4609-Other exciter problems | U1-Forced - Immediate | 500-Pumped Storage/Hydro
4609 | Other exciter problems | Generator | Exciter | U1 | Forced - Immediate | 2022 | Hydro | WA | 500 | Pumped Storage/Hydro | MRO | Off-Peak | 781.9698 | 137.59 | 1 | 1 | 4609-Other exciter problems | U1-Forced - Immediate | 500-Pumped Storage/Hydro
4609 | Other exciter problems | Generator | Exciter | U1 | Forced - Immediate | 2022 | Hydro | WA | 500 | Pumped Storage/Hydro | SERC | Off-Peak | 14355 | 66 | 1 | 1 | 4609-Other exciter problems | U1-Forced - Immediate | 500-Pumped Storage/Hydro
4609 | Other exciter problems | Generator | Exciter | U1 | Forced - Immediate | 2022 | Hydro | WA | 500 | Pumped Storage/Hydro | WECC | Off-Peak | 66322.1999 | 126 | 1 | 1 | 4609-Other exciter problems | U1-Forced - Immediate | 500-Pumped Storage/Hydro
4609 | Other exciter problems | Generator | Exciter | U1 | Forced - Immediate | 2022 | Hydro | WA | 500 | Pumped Storage/Hydro | SERC | Summer | 161.8467 | 22.07 | 1 | 1 | 4609-Other exciter problems | U1-Forced - Immediate | 500-Pumped Storage/Hydro
4609 | Other exciter problems | Generator | Exciter | U1 | Forced - Immediate | 2022 | Hydro | WA | 500 | Pumped Storage/Hydro | WECC | Summer | 691.6676 | 51.94 | 1 | 1 | 4609-Other exciter problems | U1-Forced - Immediate | 500-Pumped Storage/Hydro
4609 | Other exciter problems | Generator | Exciter | U1 | Forced - Immediate | 2022 | Hydro | WA | 500 | Pumped Storage/Hydro | SERC | Winter | 78.8666 | 52 | 1 | 1 | 4609-Other exciter problems | U1-Forced - Immediate | 500-Pumped Storage/Hydro
4609 | Other exciter problems | Generator | Exciter | U1 | Forced - Immediate | 2022 | Hydro | WA | 500 | Pumped Storage/Hydro | RFC | Winter | 5830.15 | 361 | 1 | 1 | 4609-Other exciter problems | U1-Forced - Immediate | 500-Pumped Storage/Hydro
4609 | Other exciter problems | Generator | Exciter | U1 | Forced - Immediate | 2022 | Hydro | WA | 500 | Pumped Storage/Hydro | WECC | Winter | 289040.6166 | 80.5 | 1 | 1 | 4609-Other exciter problems | U1-Forced - Immediate | 500-Pumped Storage/Hydro
4609 | Other exciter problems | Generator | Exciter | SF | Startup Failure | 2022 | Hydro | WA | 500 | Pumped Storage/Hydro | MRO | Off-Peak | 13.4167 | 40.25 | 1 | 1 | 4609-Other exciter problems | SF-Startup Failure | 500-Pumped Storage/Hydro
4609 | Other exciter problems | Generator | Exciter | SF | Startup Failure | 2022 | Hydro | WA | 500 | Pumped Storage/Hydro | SERC | Off-Peak | 193.2666 | 52 | 1 | 1 | 4609-Other exciter problems | SF-Startup Failure | 500-Pumped Storage/Hydro
4609 | Other exciter problems | Generator | Exciter | SF | Startup Failure | 2022 | Hydro | WA | 500 | Pumped Storage/Hydro | MRO | Off-Peak | 775 | 31 | 1 | 1 | 4609-Other exciter problems | SF-Startup Failure | 500-Pumped Storage/Hydro
4609 | Other exciter problems | Generator | Exciter | SF | Startup Failure | 2022 | Hydro | WA | 500 | Pumped Storage/Hydro | SERC | Summer | 174.2 | 52 | 1 | 1 | 4609-Other exciter problems | SF-Startup Failure | 500-Pumped Storage/Hydro
4609 | Other exciter problems | Generator | Exciter | SF | Startup Failure | 2022 | Hydro | WA | 500 | Pumped Storage/Hydro | NPCC | Summer | 183.6666 | 290 | 1 | 1 | 4609-Other exciter problems | SF-Startup Failure | 500-Pumped Storage/Hydro
4609 | Other exciter problems | Generator | Exciter | SF | Startup Failure | 2022 | Hydro | WA | 500 | Pumped Storage/Hydro | NPCC | Summer | 2097.6666 | 290 | 1 | 1 | 4609-Other exciter problems | SF-Startup Failure | 500-Pumped Storage/Hydro
4609 | Other exciter problems | Generator | Exciter | SF | Startup Failure | 2022 | Hydro | WA | 500 | Pumped Storage/Hydro | SERC | Winter | 6.0666 | 52 | 1 | 1 | 4609-Other exciter problems | SF-Startup Failure | 500-Pumped Storage/Hydro
4609 | Other exciter problems | Generator | Exciter | SF | Startup Failure | 2022 | Hydro | WA | 500 | Pumped Storage/Hydro | MRO | Winter | 16.4833 | 21.5 | 1 | 1 | 4609-Other exciter problems | SF-Startup Failure | 500-Pumped Storage/Hydro
4609 | Other exciter problems | Generator | Exciter | U1 | Forced - Immediate | 2022 | Hydro | WA | 500 | Pumped Storage/Hydro | WECC | Off-Peak | 56.0883 | 23.05 | 1 | 1 | 4609-Other exciter problems | U1-Forced - Immediate | 500-Pumped Storage/Hydro
4609 | Other exciter problems | Generator | Exciter | U1 | Forced - Immediate | 2022 | Hydro | WA | 500 | Pumped Storage/Hydro | WECC | Off-Peak | 179.9932 | 186.2 | 1 | 1 | 4609-Other exciter problems | U1-Forced - Immediate | 500-Pumped Storage/Hydro
4609 | Other exciter problems | Generator | Exciter | U1 | Forced - Immediate | 2022 | Hydro | WA | 500 | Pumped Storage/Hydro | WECC | Off-Peak | 1077.0094 | 82.11 | 1 | 1 | 4609-Other exciter problems | U1-Forced - Immediate | 500-Pumped Storage/Hydro
4609 | Other exciter problems | Generator | Exciter | U1 | Forced - Immediate | 2022 | Hydro | WA | 500 | Pumped Storage/Hydro | RFC | Off-Peak | 2665.6999 | 366 | 1 | 1 | 4609-Other exciter problems | U1-Forced - Immediate | 500-Pumped Storage/Hydro
4609 | Other exciter problems | Generator | Exciter | U1 | Forced - Immediate | 2022 | Hydro | WA | 500 | Pumped Storage/Hydro | WECC | Summer | 171.404 | 70.44 | 1 | 1 | 4609-Other exciter problems | U1-Forced - Immediate | 500-Pumped Storage/Hydro
4609 | Other exciter problems | Generator | Exciter | U1 | Forced - Immediate | 2022 | Hydro | WA | 500 | Pumped Storage/Hydro | WECC | Summer | 886.0225 | 87.87 | 1 | 1 | 4609-Other exciter problems | U1-Forced - Immediate | 500-Pumped Storage/Hydro
4609 | Other exciter problems | Generator | Exciter | U1 | Forced - Immediate | 2022 | Hydro | WA | 500 | Pumped Storage/Hydro | WECC | Summer | 3021.6666 | 122.5 | 1 | 1 | 4609-Other exciter problems | U1-Forced - Immediate | 500-Pumped Storage/Hydro
4609 | Other exciter problems | Generator | Exciter | U1 | Forced - Immediate | 2022 | Hydro | WA | 500 | Pumped Storage/Hydro | NPCC | Summer | 22562 | 290 | 1 | 1 | 4609-Other exciter problems | U1-Forced - Immediate | 500-Pumped Storage/Hydro
4609 | Other exciter problems | Generator | Exciter | U1 | Forced - Immediate | 2022 | Hydro | WA | 500 | Pumped Storage/Hydro | RFC | Winter | 637.7664 | 361 | 1 | 1 | 4609-Other exciter problems | U1-Forced - Immediate | 500-Pumped Storage/Hydro
4609 | Other exciter problems | Generator | Exciter | U2 | Forced - Delayed | 2022 | Hydro | WA | 500 | Pumped Storage/Hydro | SERC | Summer | 79.7145 | 27.97 | 1 | 1 | 4609-Other exciter problems | U2-Forced - Delayed | 500-Pumped Storage/Hydro
4609 | Other exciter problems | Generator | Exciter | SF | Startup Failure | 2022 | Hydro | WA | 500 | Pumped Storage/Hydro | WECC | Off-Peak | 274.635 | 45.9 | 1 | 1 | 4609-Other exciter problems | SF-Startup Failure | 500-Pumped Storage/Hydro
4609 | Other exciter problems | Generator | Exciter | SF | Startup Failure | 2022 | Hydro | WA | 500 | Pumped Storage/Hydro | SERC | Summer | 23.75 | 28.5 | 1 | 1 | 4609-Other exciter problems | SF-Startup Failure | 500-Pumped Storage/Hydro
4609 | Other exciter problems | Generator | Exciter | SF | Startup Failure | 2022 | Hydro | WA | 500 | Pumped Storage/Hydro | WECC | Summer | 1913.88 | 466.8 | 1 | 1 | 4609-Other exciter problems | SF-Startup Failure | 500-Pumped Storage/Hydro
4609 | Other exciter problems | Generator | Exciter | SF | Startup Failure | 2022 | Hydro | WA | 500 | Pumped Storage/Hydro | SERC | Winter | 71.9333 | 52 | 1 | 1 | 4609-Other exciter problems | SF-Startup Failure | 500-Pumped Storage/Hydro
4609 | Other exciter problems | Generator | Exciter | SF | Startup Failure | 2022 | Hydro | WA | 500 | Pumped Storage/Hydro | MRO | Winter | 87.4333 | 43 | 1 | 1 | 4609-Other exciter problems | SF-Startup Failure | 500-Pumped Storage/Hydro
4609 | Other exciter problems | Generator | Exciter | U1 | Forced - Immediate | 2022 | Hydro | WA | 500 | Pumped Storage/Hydro | SERC | Off-Peak | 208.848 | 41.22 | 1 | 1 | 4609-Other exciter problems | U1-Forced - Immediate | 500-Pumped Storage/Hydro
4609 | Other exciter problems | Generator | Exciter | U1 | Forced - Immediate | 2022 | Hydro | WA | 500 | Pumped Storage/Hydro | MRO | Summer | 1697.6299 | 100.65 | 1 | 1 | 4609-Other exciter problems | U1-Forced - Immediate | 500-Pumped Storage/Hydro
4609 | Other exciter problems | Generator | Exciter | U1 | Forced - Immediate | 2022 | Hydro | WA | 500 | Pumped Storage/Hydro | MRO | Winter | 64.05 | 21 | 1 | 1 | 4609-Other exciter problems | U1-Forced - Immediate | 500-Pumped Storage/Hydro
4609 | Other exciter problems | Generator | Exciter | U1 | Forced - Immediate | 2022 | Hydro | WA | 500 | Pumped Storage/Hydro | MRO | Winter | 930.2333 | 43 | 1 | 1 | 4609-Other exciter problems | U1-Forced - Immediate | 500-Pumped Storage/Hydro
4609 | Other exciter problems | Generator | Exciter | U1 | Forced - Immediate | 2022 | Hydro | WA | 500 | Pumped Storage/Hydro | RFC | Winter | 3206.8832 | 361 | 1 | 1 | 4609-Other exciter problems | U1-Forced - Immediate | 500-Pumped Storage/Hydro
4609 | Other exciter problems | Generator | Exciter | SF | Startup Failure | 2022 | Hydro | WA | 500 | Pumped Storage/Hydro | WECC | Off-Peak | 69.96 | 139.92 | 1 | 1 | 4609-Other exciter problems | SF-Startup Failure | 500-Pumped Storage/Hydro
4609 | Other exciter problems | Generator | Exciter | SF | Startup Failure | 2022 | Hydro | WA | 500 | Pumped Storage/Hydro | RFC | Summer | 878.125 | 37.5 | 1 | 1 | 4609-Other exciter problems | SF-Startup Failure | 500-Pumped Storage/Hydro
4609 | Other exciter problems | Generator | Exciter | SF | Startup Failure | 2022 | Hydro | WA | 500 | Pumped Storage/Hydro | SERC | Winter | 62.4 | 52 | 1 | 1 | 4609-Other exciter problems | SF-Startup Failure | 500-Pumped Storage/Hydro
4609 | Other exciter problems | Generator | Exciter | U1 | Forced - Immediate | 2022 | Hydro | WA | 500 | Pumped Storage/Hydro | WECC | Off-Peak | 919.6666 | 155 | 1 | 1 | 4609-Other exciter problems | U1-Forced - Immediate | 500-Pumped Storage/Hydro
4609 | Other exciter problems | Generator | Exciter | U1 | Forced - Immediate | 2022 | Hydro | WA | 500 | Pumped Storage/Hydro | NPCC | Off-Peak | 3098.1666 | 290 | 1 | 1 | 4609-Other exciter problems | U1-Forced - Immediate | 500-Pumped Storage/Hydro
4609 | Other exciter problems | Generator | Exciter | U1 | Forced - Immediate | 2022 | Hydro | WA | 500 | Pumped Storage/Hydro | WECC | Summer | 266.6666 | 40 | 1 | 1 | 4609-Other exciter problems | U1-Forced - Immediate | 500-Pumped Storage/Hydro
4609 | Other exciter problems | Generator | Exciter | U1 | Forced - Immediate | 2022 | Hydro | WA | 500 | Pumped Storage/Hydro | SERC | Summer | 456.2133 | 26.32 | 1 | 1 | 4609-Other exciter problems | U1-Forced - Immediate | 500-Pumped Storage/Hydro
4609 | Other exciter problems | Generator | Exciter | U1 | Forced - Immediate | 2022 | Hydro | WA | 500 | Pumped Storage/Hydro | MRO | Summer | 926.4208 | 40.25 | 1 | 1 | 4609-Other exciter problems | U1-Forced - Immediate | 500-Pumped Storage/Hydro
4609 | Other exciter problems | Generator | Exciter | U1 | Forced - Immediate | 2022 | Hydro | WA | 500 | Pumped Storage/Hydro | SERC | Summer | 3297.3833 | 43 | 1 | 1 | 4609-Other exciter problems | U1-Forced - Immediate | 500-Pumped Storage/Hydro
4609 | Other exciter problems | Generator | Exciter | U1 | Forced - Immediate | 2022 | Hydro | WA | 500 | Pumped Storage/Hydro | WECC | Winter | 2105.3916 | 270.5 | 1 | 1 | 4609-Other exciter problems | U1-Forced - Immediate | 500-Pumped Storage/Hydro
4609 | Other exciter problems | Generator | Exciter | U2 | Forced - Delayed | 2022 | Hydro | WA | 500 | Pumped Storage/Hydro | SERC | Winter | 153.335 | 33.7 | 1 | 1 | 4609-Other exciter problems | U2-Forced - Delayed | 500-Pumped Storage/Hydro
4609 | Other exciter problems | Generator | Exciter | SF | Startup Failure | 2022 | Hydro | WA | 500 | Pumped Storage/Hydro | SERC | Summer | 39.8666 | 52 | 1 | 1 | 4609-Other exciter problems | SF-Startup Failure | 500-Pumped Storage/Hydro
4609 | Other exciter problems | Generator | Exciter | U1 | Forced - Immediate | 2022 | Hydro | WA | 500 | Pumped Storage/Hydro | WECC | Off-Peak | 28.1675 | 112.67 | 1 | 1 | 4609-Other exciter problems | U1-Forced - Immediate | 500-Pumped Storage/Hydro
4609 | Other exciter problems | Generator | Exciter | U1 | Forced - Immediate | 2022 | Hydro | WA | 500 | Pumped Storage/Hydro | WECC | Summer | 8.5 | 34 | 1 | 1 | 4609-Other exciter problems | U1-Forced - Immediate | 500-Pumped Storage/Hydro
4609 | Other exciter problems | Generator | Exciter | U1 | Forced - Immediate | 2022 | Hydro | WA | 500 | Pumped Storage/Hydro | NPCC | Summer | 604.8 | 28 | 1 | 1 | 4609-Other exciter problems | U1-Forced - Immediate | 500-Pumped Storage/Hydro
4609 | Other exciter problems | Generator | Exciter | U1 | Forced - Immediate | 2022 | Hydro | WA | 500 | Pumped Storage/Hydro | MRO | Summer | 718.2 | 57 | 1 | 1 | 4609-Other exciter problems | U1-Forced - Immediate | 500-Pumped Storage/Hydro
4609 | Other exciter problems | Generator | Exciter | U1 | Forced - Immediate | 2022 | Hydro | WA | 500 | Pumped Storage/Hydro | MRO | Summer | 4607.2833 | 40.25 | 1 | 1 | 4609-Other exciter problems | U1-Forced - Immediate | 500-Pumped Storage/Hydro
4609 | Other exciter problems | Generator | Exciter | U1 | Forced - Immediate | 2022 | Hydro | WA | 500 | Pumped Storage/Hydro | SERC | Winter | 222.1666 | 86 | 1 | 1 | 4609-Other exciter problems | U1-Forced - Immediate | 500-Pumped Storage/Hydro
4609 | Other exciter problems | Generator | Exciter | U1 | Forced - Immediate | 2022 | Hydro | WA | 500 | Pumped Storage/Hydro | SERC | Winter | 953.424 | 22.07 | 1 | 1 | 4609-Other exciter problems | U1-Forced - Immediate | 500-Pumped Storage/Hydro
4609 | Other exciter problems | Generator | Exciter | U2 | Forced - Delayed | 2022 | Hydro | WA | 500 | Pumped Storage/Hydro | SERC | Winter | 30621.111 | 37.13 | 1 | 1 | 4609-Other exciter problems | U2-Forced - Delayed | 500-Pumped Storage/Hydro
4609 | Other exciter problems | Generator | Exciter | SF | Startup Failure | 2022 | Hydro | WA | 500 | Pumped Storage/Hydro | MRO | Off-Peak | 5.3667 | 40.25 | 1 | 1 | 4609-Other exciter problems | SF-Startup Failure | 500-Pumped Storage/Hydro
4609 | Other exciter problems | Generator | Exciter | SF | Startup Failure | 2022 | Hydro | WA | 500 | Pumped Storage/Hydro | WECC | Off-Peak | 34.305 | 114.35 | 1 | 1 | 4609-Other exciter problems | SF-Startup Failure | 500-Pumped Storage/Hydro
4609 | Other exciter problems | Generator | Exciter | U1 | Forced - Immediate | 2022 | Hydro | WA | 500 | Pumped Storage/Hydro | SERC | Off-Peak | 11.875 | 28.5 | 1 | 1 | 4609-Other exciter problems | U1-Forced - Immediate | 500-Pumped Storage/Hydro
4609 | Other exciter problems | Generator | Exciter | U1 | Forced - Immediate | 2022 | Hydro | WA | 500 | Pumped Storage/Hydro | WECC | Off-Peak | 111.0832 | 155 | 1 | 1 | 4609-Other exciter problems | U1-Forced - Immediate | 500-Pumped Storage/Hydro
4609 | Other exciter problems | Generator | Exciter | U1 | Forced - Immediate | 2022 | Hydro | WA | 500 | Pumped Storage/Hydro | RFC | Off-Peak | 1932.6666 | 65 | 1 | 1 | 4609-Other exciter problems | U1-Forced - Immediate | 500-Pumped Storage/Hydro
4609 | Other exciter problems | Generator | Exciter | U1 | Forced - Immediate | 2022 | Hydro | WA | 500 | Pumped Storage/Hydro | MRO | Off-Peak | 7265.421 | 48.42 | 1 | 1 | 4609-Other exciter problems | U1-Forced - Immediate | 500-Pumped Storage/Hydro
4609 | Other exciter problems | Generator | Exciter | U1 | Forced - Immediate | 2022 | Hydro | WA | 500 | Pumped Storage/Hydro | WECC | Summer | 5.8667 | 44 | 1 | 1 | 4609-Other exciter problems | U1-Forced - Immediate | 500-Pumped Storage/Hydro
4609 | Other exciter problems | Generator | Exciter | U1 | Forced - Immediate | 2022 | Hydro | WA | 500 | Pumped Storage/Hydro | SERC | Summer | 52.4733 | 37.04 | 1 | 1 | 4609-Other exciter problems | U1-Forced - Immediate | 500-Pumped Storage/Hydro
4609 | Other exciter problems | Generator | Exciter | U1 | Forced - Immediate | 2022 | Hydro | WA | 500 | Pumped Storage/Hydro | SERC | Summer | 451.5 | 86 | 1 | 1 | 4609-Other exciter problems | U1-Forced - Immediate | 500-Pumped Storage/Hydro
4609 | Other exciter problems | Generator | Exciter | U1 | Forced - Immediate | 2022 | Hydro | WA | 500 | Pumped Storage/Hydro | WECC | Summer | 614.6232 | 139.16 | 1 | 1 | 4609-Other exciter problems | U1-Forced - Immediate | 500-Pumped Storage/Hydro
4609 | Other exciter problems | Generator | Exciter | U1 | Forced - Immediate | 2022 | Hydro | WA | 500 | Pumped Storage/Hydro | SERC | Summer | 4182.5 | 70 | 1 | 1 | 4609-Other exciter problems | U1-Forced - Immediate | 500-Pumped Storage/Hydro
4609 | Other exciter problems | Generator | Exciter | U1 | Forced - Immediate | 2022 | Hydro | WA | 500 | Pumped Storage/Hydro | WECC | Winter | 179.85 | 109 | 1 | 1 | 4609-Other exciter problems | U1-Forced - Immediate | 500-Pumped Storage/Hydro
4609 | Other exciter problems | Generator | Exciter | U1 | Forced - Immediate | 2022 | Hydro | WA | 500 | Pumped Storage/Hydro | SERC | Winter | 293.685 | 27.97 | 1 | 1 | 4609-Other exciter problems | U1-Forced - Immediate | 500-Pumped Storage/Hydro
4609 | Other exciter problems | Generator | Exciter | U1 | Forced - Immediate | 2022 | Hydro | WA | 500 | Pumped Storage/Hydro | SERC | Winter | 39346.853 | 38.22 | 1 | 1 | 4609-Other exciter problems | U1-Forced - Immediate | 500-Pumped Storage/Hydro
4609 | Other exciter problems | Generator | Exciter | SF | Startup Failure | 2022 | Hydro | WA | 500 | Pumped Storage/Hydro | WECC | Off-Peak | 1.35 | 27 | 1 | 1 | 4609-Other exciter problems | SF-Startup Failure | 500-Pumped Storage/Hydro
4609 | Other exciter problems | Generator | Exciter | SF | Startup Failure | 2022 | Hydro | WA | 500 | Pumped Storage/Hydro | MRO | Off-Peak | 16.45 | 21 | 1 | 1 | 4609-Other exciter problems | SF-Startup Failure | 500-Pumped Storage/Hydro
4609 | Other exciter problems | Generator | Exciter | SF | Startup Failure | 2022 | Hydro | WA | 500 | Pumped Storage/Hydro | WECC | Off-Peak | 274.2666 | 88 | 1 | 1 | 4609-Other exciter problems | SF-Startup Failure | 500-Pumped Storage/Hydro
4609 | Other exciter problems | Generator | Exciter | SF | Startup Failure | 2022 | Hydro | WA | 500 | Pumped Storage/Hydro | WECC | Off-Peak | 4700.6666 | 88 | 1 | 1 | 4609-Other exciter problems | SF-Startup Failure | 500-Pumped Storage/Hydro
4609 | Other exciter problems | Generator | Exciter | SF | Startup Failure | 2022 | Hydro | WA | 500 | Pumped Storage/Hydro | SERC | Winter | 61.5333 | 52 | 1 | 1 | 4609-Other exciter problems | SF-Startup Failure | 500-Pumped Storage/Hydro
4609 | Other exciter problems | Generator | Exciter | U1 | Forced - Immediate | 2022 | Hydro | WA | 500 | Pumped Storage/Hydro | SERC | Off-Peak | 3765 | 502 | 1 | 1 | 4609-Other exciter problems | U1-Forced - Immediate | 500-Pumped Storage/Hydro
4609 | Other exciter problems | Generator | Exciter | U1 | Forced - Immediate | 2022 | Hydro | WA | 500 | Pumped Storage/Hydro | SERC | Summer | 26.125 | 28.5 | 1 | 1 | 4609-Other exciter problems | U1-Forced - Immediate | 500-Pumped Storage/Hydro
4609 | Other exciter problems | Generator | Exciter | U1 | Forced - Immediate | 2022 | Hydro | WA | 500 | Pumped Storage/Hydro | WECC | Summer | 5900.7432 | 127.4 | 1 | 1 | 4609-Other exciter problems | U1-Forced - Immediate | 500-Pumped Storage/Hydro
4609 | Other exciter problems | Generator | Exciter | U1 | Forced - Immediate | 2022 | Hydro | WA | 500 | Pumped Storage/Hydro | MRO | Winter | 65.1 | 21 | 1 | 1 | 4609-Other exciter problems | U1-Forced - Immediate | 500-Pumped Storage/Hydro
4609 | Other exciter problems | Generator | Exciter | SF | Startup Failure | 2022 | Hydro | WA | 500 | Pumped Storage/Hydro | SERC | Off-Peak | 48.45 | 28.5 | 1 | 1 | 4609-Other exciter problems | SF-Startup Failure | 500-Pumped Storage/Hydro
4609 | Other exciter problems | Generator | Exciter | SF | Startup Failure | 2022 | Hydro | WA | 500 | Pumped Storage/Hydro | SERC | Summer | 563.4999 | 345 | 1 | 1 | 4609-Other exciter problems | SF-Startup Failure | 500-Pumped Storage/Hydro
4609 | Other exciter problems | Generator | Exciter | SF | Startup Failure | 2022 | Hydro | WA | 500 | Pumped Storage/Hydro | MRO | Winter | 100.3333 | 43 | 1 | 1 | 4609-Other exciter problems | SF-Startup Failure | 500-Pumped Storage/Hydro
4609 | Other exciter problems | Generator | Exciter | U1 | Forced - Immediate | 2022 | Hydro | WA | 500 | Pumped Storage/Hydro | WECC | Off-Peak | 7062.1086 | 51.94 | 1 | 1 | 4609-Other exciter problems | U1-Forced - Immediate | 500-Pumped Storage/Hydro
4609 | Other exciter problems | Generator | Exciter | U1 | Forced - Immediate | 2022 | Hydro | WA | 500 | Pumped Storage/Hydro | SERC | Summer | 265.0567 | 30.35 | 1 | 1 | 4609-Other exciter problems | U1-Forced - Immediate | 500-Pumped Storage/Hydro
4609 | Other exciter problems | Generator | Exciter | U1 | Forced - Immediate | 2022 | Hydro | WA | 500 | Pumped Storage/Hydro | WECC | Summer | 1208.5333 | 44 | 1 | 1 | 4609-Other exciter problems | U1-Forced - Immediate | 500-Pumped Storage/Hydro
4609 | Other exciter problems | Generator | Exciter | U3 | Forced - Postponed | 2022 | Hydro | WA | 500 | Pumped Storage/Hydro | WECC | Summer | 615.09 | 87.87 | 1 | 1 | 4609-Other exciter problems | U3-Forced - Postponed | 500-Pumped Storage/Hydro
4609 | Other exciter problems | Generator | Exciter | D1 | Forced - Immediate | 2022 | Hydro | WA | 500 | Pumped Storage/Hydro | WECC | Summer | 24.4933 | 66.8 | 1 | 1 | 4609-Other exciter problems | D1-Forced - Immediate | 500-Pumped Storage/Hydro
4609 | Other exciter problems | Generator | Exciter | SF | Startup Failure | 2022 | Hydro | WA | 500 | Pumped Storage/Hydro | WECC | Off-Peak | 1101.4666 | 88 | 1 | 1 | 4609-Other exciter problems | SF-Startup Failure | 500-Pumped Storage/Hydro
4609 | Other exciter problems | Generator | Exciter | SF | Startup Failure | 2022 | Hydro | WA | 500 | Pumped Storage/Hydro | SERC | Summer | 19.04 | 33.6 | 1 | 1 | 4609-Other exciter problems | SF-Startup Failure | 500-Pumped Storage/Hydro
4609 | Other exciter problems | Generator | Exciter | SF | Startup Failure | 2022 | Hydro | WA | 500 | Pumped Storage/Hydro | RFC | Winter | 391.0832 | 361 | 1 | 1 | 4609-Other exciter problems | SF-Startup Failure | 500-Pumped Storage/Hydro
4609 | Other exciter problems | Generator | Exciter | U1 | Forced - Immediate | 2022 | Hydro | WA | 500 | Pumped Storage/Hydro | SERC | Off-Peak | 55.4666 | 52 | 1 | 1 | 4609-Other exciter problems | U1-Forced - Immediate | 500-Pumped Storage/Hydro
4609 | Other exciter problems | Generator | Exciter | U1 | Forced - Immediate | 2022 | Hydro | WA | 500 | Pumped Storage/Hydro | RFC | Off-Peak | 91.5 | 366 | 1 | 1 | 4609-Other exciter problems | U1-Forced - Immediate | 500-Pumped Storage/Hydro
4609 | Other exciter problems | Generator | Exciter | U1 | Forced - Immediate | 2022 | Hydro | WA | 500 | Pumped Storage/Hydro | WECC | Off-Peak | 1146.1426 | 51.94 | 1 | 1 | 4609-Other exciter problems | U1-Forced - Immediate | 500-Pumped Storage/Hydro
4609 | Other exciter problems | Generator | Exciter | U1 | Forced - Immediate | 2022 | Hydro | WA | 500 | Pumped Storage/Hydro | WECC | Off-Peak | 2559.6833 | 109 | 1 | 1 | 4609-Other exciter problems | U1-Forced - Immediate | 500-Pumped Storage/Hydro
4609 | Other exciter problems | Generator | Exciter | U1 | Forced - Immediate | 2022 | Hydro | WA | 500 | Pumped Storage/Hydro | WECC | Off-Peak | 3290.8866 | 145.4 | 1 | 1 | 4609-Other exciter problems | U1-Forced - Immediate | 500-Pumped Storage/Hydro
4609 | Other exciter problems | Generator | Exciter | U1 | Forced - Immediate | 2022 | Hydro | WA | 500 | Pumped Storage/Hydro | WECC | Summer | 642.6667 | 32 | 1 | 1 | 4609-Other exciter problems | U1-Forced - Immediate | 500-Pumped Storage/Hydro
4609 | Other exciter problems | Generator | Exciter | U1 | Forced - Immediate | 2022 | Hydro | WA | 500 | Pumped Storage/Hydro | MRO | Winter | 84.7 | 21 | 1 | 1 | 4609-Other exciter problems | U1-Forced - Immediate | 500-Pumped Storage/Hydro
4609 | Other exciter problems | Generator | Exciter | U1 | Forced - Immediate | 2022 | Hydro | WA | 500 | Pumped Storage/Hydro | WECC | Winter | 628.3333 | 50 | 1 | 1 | 4609-Other exciter problems | U1-Forced - Immediate | 500-Pumped Storage/Hydro
4609 | Other exciter problems | Generator | Exciter | U2 | Forced - Delayed | 2022 | Hydro | WA | 500 | Pumped Storage/Hydro | SERC | Summer | 1248.4263 | 22.07 | 1 | 1 | 4609-Other exciter problems | U2-Forced - Delayed | 500-Pumped Storage/Hydro
4609 | Other exciter problems | Generator | Exciter | SF | Startup Failure | 2022 | Hydro | WA | 500 | Pumped Storage/Hydro | WECC | Off-Peak | 0.44998 | 27 | 1 | 1 | 4609-Other exciter problems | SF-Startup Failure | 500-Pumped Storage/Hydro
4609 | Other exciter problems | Generator | Exciter | SF | Startup Failure | 2022 | Hydro | WA | 500 | Pumped Storage/Hydro | WECC | Off-Peak | 23.925 | 26.1 | 1 | 1 | 4609-Other exciter problems | SF-Startup Failure | 500-Pumped Storage/Hydro
4609 | Other exciter problems | Generator | Exciter | SF | Startup Failure | 2022 | Hydro | WA | 500 | Pumped Storage/Hydro | SERC | Off-Peak | 94.4666 | 52 | 1 | 1 | 4609-Other exciter problems | SF-Startup Failure | 500-Pumped Storage/Hydro
4609 | Other exciter problems | Generator | Exciter | SF | Startup Failure | 2022 | Hydro | WA | 500 | Pumped Storage/Hydro | SERC | Winter | 3.99 | 34.2 | 1 | 1 | 4609-Other exciter problems | SF-Startup Failure | 500-Pumped Storage/Hydro
4609 | Other exciter problems | Generator | Exciter | U1 | Forced - Immediate | 2022 | Hydro | WA | 500 | Pumped Storage/Hydro | WECC | Off-Peak | 48.8236 | 112.67 | 1 | 1 | 4609-Other exciter problems | U1-Forced - Immediate | 500-Pumped Storage/Hydro
4609 | Other exciter problems | Generator | Exciter | U1 | Forced - Immediate | 2022 | Hydro | WA | 500 | Pumped Storage/Hydro | MRO | Off-Peak | 275.9 | 31 | 1 | 1 | 4609-Other exciter problems | U1-Forced - Immediate | 500-Pumped Storage/Hydro
4609 | Other exciter problems | Generator | Exciter | U1 | Forced - Immediate | 2022 | Hydro | WA | 500 | Pumped Storage/Hydro | WECC | Off-Peak | 753.9956 | 51.94 | 1 | 1 | 4609-Other exciter problems | U1-Forced - Immediate | 500-Pumped Storage/Hydro
4609 | Other exciter problems | Generator | Exciter | U1 | Forced - Immediate | 2022 | Hydro | WA | 500 | Pumped Storage/Hydro | SERC | Off-Peak | 1777.75 | 39 | 1 | 1 | 4609-Other exciter problems | U1-Forced - Immediate | 500-Pumped Storage/Hydro
4609 | Other exciter problems | Generator | Exciter | U1 | Forced - Immediate | 2022 | Hydro | WA | 500 | Pumped Storage/Hydro | WECC | Summer | 28.446 | 142.23 | 1 | 1 | 4609-Other exciter problems | U1-Forced - Immediate | 500-Pumped Storage/Hydro
4609 | Other exciter problems | Generator | Exciter | U1 | Forced - Immediate | 2022 | Hydro | WA | 500 | Pumped Storage/Hydro | WECC | Summer | 30.5 | 122 | 1 | 1 | 4609-Other exciter problems | U1-Forced - Immediate | 500-Pumped Storage/Hydro
4609 | Other exciter problems | Generator | Exciter | U1 | Forced - Immediate | 2022 | Hydro | WA | 500 | Pumped Storage/Hydro | SERC | Summer | 56.1493 | 26.32 | 1 | 1 | 4609-Other exciter problems | U1-Forced - Immediate | 500-Pumped Storage/Hydro
4609 | Other exciter problems | Generator | Exciter | U1 | Forced - Immediate | 2022 | Hydro | WA | 500 | Pumped Storage/Hydro | MRO | Summer | 97.0667 | 32 | 1 | 1 | 4609-Other exciter problems | U1-Forced - Immediate | 500-Pumped Storage/Hydro
4609 | Other exciter problems | Generator | Exciter | U1 | Forced - Immediate | 2022 | Hydro | WA | 500 | Pumped Storage/Hydro | SERC | Summer | 666.1521 | 27.97 | 1 | 1 | 4609-Other exciter problems | U1-Forced - Immediate | 500-Pumped Storage/Hydro
4609 | Other exciter problems | Generator | Exciter | U1 | Forced - Immediate | 2022 | Hydro | WA | 500 | Pumped Storage/Hydro | SERC | Summer | 701.298 | 29.97 | 1 | 1 | 4609-Other exciter problems | U1-Forced - Immediate | 500-Pumped Storage/Hydro
4609 | Other exciter problems | Generator | Exciter | U1 | Forced - Immediate | 2022 | Hydro | WA | 500 | Pumped Storage/Hydro | WECC | Summer | 2680.035 | 87.87 | 1 | 1 | 4609-Other exciter problems | U1-Forced - Immediate | 500-Pumped Storage/Hydro
4609 | Other exciter problems | Generator | Exciter | U1 | Forced - Immediate | 2022 | Hydro | WA | 500 | Pumped Storage/Hydro | WECC | Winter | 228.6166 | 43 | 1 | 1 | 4609-Other exciter problems | U1-Forced - Immediate | 500-Pumped Storage/Hydro
4609 | Other exciter problems | Generator | Exciter | U1 | Forced - Immediate | 2022 | Hydro | WA | 500 | Pumped Storage/Hydro | WECC | Winter | 1344.525 | 16.38 | 1 | 1 | 4609-Other exciter problems | U1-Forced - Immediate | 500-Pumped Storage/Hydro
4609 | Other exciter problems | Generator | Exciter | U1 | Forced - Immediate | 2022 | Hydro | WA | 500 | Pumped Storage/Hydro | SERC | Winter | 1764.907 | 27.97 | 1 | 1 | 4609-Other exciter problems | U1-Forced - Immediate | 500-Pumped Storage/Hydro
4609 | Other exciter problems | Generator | Exciter | U1 | Forced - Immediate | 2022 | Hydro | WA | 500 | Pumped Storage/Hydro | WECC | Winter | 1924.2 | 27 | 1 | 1 | 4609-Other exciter problems | U1-Forced - Immediate | 500-Pumped Storage/Hydro
4609 | Other exciter problems | Generator | Exciter | U1 | Forced - Immediate | 2022 | Hydro | WA | 500 | Pumped Storage/Hydro | SERC | Off-Peak | 7.125 | 28.5 | 1 | 1 | 4609-Other exciter problems | U1-Forced - Immediate | 500-Pumped Storage/Hydro
4609 | Other exciter problems | Generator | Exciter | U1 | Forced - Immediate | 2022 | Hydro | WA | 500 | Pumped Storage/Hydro | NPCC | Off-Peak | 70.93 | 17.3 | 1 | 1 | 4609-Other exciter problems | U1-Forced - Immediate | 500-Pumped Storage/Hydro
4609 | Other exciter problems | Generator | Exciter | U1 | Forced - Immediate | 2022 | Hydro | WA | 500 | Pumped Storage/Hydro | WECC | Off-Peak | 164.828 | 55.56 | 1 | 1 | 4609-Other exciter problems | U1-Forced - Immediate | 500-Pumped Storage/Hydro
4609 | Other exciter problems | Generator | Exciter | U1 | Forced - Immediate | 2022 | Hydro | WA | 500 | Pumped Storage/Hydro | WECC | Off-Peak | 1215.9333 | 52 | 1 | 1 | 4609-Other exciter problems | U1-Forced - Immediate | 500-Pumped Storage/Hydro
4609 | Other exciter problems | Generator | Exciter | U1 | Forced - Immediate | 2022 | Hydro | WA | 500 | Pumped Storage/Hydro | MRO | Summer | 83.055 | 44.1 | 1 | 1 | 4609-Other exciter problems | U1-Forced - Immediate | 500-Pumped Storage/Hydro
4609 | Other exciter problems | Generator | Exciter | U1 | Forced - Immediate | 2022 | Hydro | WA | 500 | Pumped Storage/Hydro | RFC | Summer | 838.8648 | 362.1 | 1 | 1 | 4609-Other exciter problems | U1-Forced - Immediate | 500-Pumped Storage/Hydro
4609 | Other exciter problems | Generator | Exciter | U1 | Forced - Immediate | 2022 | Hydro | WA | 500 | Pumped Storage/Hydro | WECC | Summer | 1650.25 | 69 | 1 | 1 | 4609-Other exciter problems | U1-Forced - Immediate | 500-Pumped Storage/Hydro
4609 | Other exciter problems | Generator | Exciter | U1 | Forced - Immediate | 2022 | Hydro | WA | 500 | Pumped Storage/Hydro | WECC | Summer | 9870 | 50 | 1 | 1 | 4609-Other exciter problems | U1-Forced - Immediate | 500-Pumped Storage/Hydro
4609 | Other exciter problems | Generator | Exciter | U1 | Forced - Immediate | 2022 | Hydro | WA | 500 | Pumped Storage/Hydro | MRO | Winter | 59.85 | 21 | 1 | 1 | 4609-Other exciter problems | U1-Forced - Immediate | 500-Pumped Storage/Hydro
4609 | Other exciter problems | Generator | Exciter | U1 | Forced - Immediate | 2022 | Hydro | WA | 500 | Pumped Storage/Hydro | WECC | Winter | 72.716 | 51.94 | 2 | 2 | 4609-Other exciter problems | U1-Forced - Immediate | 500-Pumped Storage/Hydro
4609 | Other exciter problems | Generator | Exciter | U1 | Forced - Immediate | 2022 | Hydro | WA | 500 | Pumped Storage/Hydro | SERC | Winter | 1294.9965 | 30.87 | 1 | 1 | 4609-Other exciter problems | U1-Forced - Immediate | 500-Pumped Storage/Hydro
4609 | Other exciter problems | Generator | Exciter | SF | Startup Failure | 2022 | Hydro | WA | 500 | Pumped Storage/Hydro | MRO | Off-Peak | 9.1433 | 21.1 | 1 | 1 | 4609-Other exciter problems | SF-Startup Failure | 500-Pumped Storage/Hydro
4609 | Other exciter problems | Generator | Exciter | SF | Startup Failure | 2022 | Hydro | WA | 500 | Pumped Storage/Hydro | MRO | Off-Peak | 41.6 | 32 | 1 | 1 | 4609-Other exciter problems | SF-Startup Failure | 500-Pumped Storage/Hydro
4609 | Other exciter problems | Generator | Exciter | SF | Startup Failure | 2022 | Hydro | WA | 500 | Pumped Storage/Hydro | SERC | Summer | 2.375 | 28.5 | 1 | 1 | 4609-Other exciter problems | SF-Startup Failure | 500-Pumped Storage/Hydro
4609 | Other exciter problems | Generator | Exciter | SF | Startup Failure | 2022 | Hydro | WA | 500 | Pumped Storage/Hydro | NPCC | Summer | 87 | 290 | 1 | 1 | 4609-Other exciter problems | SF-Startup Failure | 500-Pumped Storage/Hydro
4609 | Other exciter problems | Generator | Exciter | SF | Startup Failure | 2022 | Hydro | WA | 500 | Pumped Storage/Hydro | WECC | Summer | 268.6665 | 310 | 1 | 1 | 4609-Other exciter problems | SF-Startup Failure | 500-Pumped Storage/Hydro
4609 | Other exciter problems | Generator | Exciter | U1 | Forced - Immediate | 2022 | Hydro | WA | 500 | Pumped Storage/Hydro | WECC | Off-Peak | 91.674 | 55.56 | 1 | 1 | 4609-Other exciter problems | U1-Forced - Immediate | 500-Pumped Storage/Hydro
4609 | Other exciter problems | Generator | Exciter | U1 | Forced - Immediate | 2022 | Hydro | WA | 500 | Pumped Storage/Hydro | SERC | Summer | 21.375 | 28.5 | 1 | 1 | 4609-Other exciter problems | U1-Forced - Immediate | 500-Pumped Storage/Hydro
4609 | Other exciter problems | Generator | Exciter | U1 | Forced - Immediate | 2022 | Hydro | WA | 500 | Pumped Storage/Hydro | MRO | Summer | 24.5 | 21 | 1 | 1 | 4609-Other exciter problems | U1-Forced - Immediate | 500-Pumped Storage/Hydro
4609 | Other exciter problems | Generator | Exciter | U1 | Forced - Immediate | 2022 | Hydro | WA | 500 | Pumped Storage/Hydro | WECC | Summer | 31.785 | 105.95 | 1 | 1 | 4609-Other exciter problems | U1-Forced - Immediate | 500-Pumped Storage/Hydro
4609 | Other exciter problems | Generator | Exciter | U1 | Forced - Immediate | 2022 | Hydro | WA | 500 | Pumped Storage/Hydro | WECC | Summer | 37.583 | 38.22 | 1 | 1 | 4609-Other exciter problems | U1-Forced - Immediate | 500-Pumped Storage/Hydro
4609 | Other exciter problems | Generator | Exciter | U1 | Forced - Immediate | 2022 | Hydro | WA | 500 | Pumped Storage/Hydro | WECC | Summer | 52.782 | 55.56 | 1 | 1 | 4609-Other exciter problems | U1-Forced - Immediate | 500-Pumped Storage/Hydro
4609 | Other exciter problems | Generator | Exciter | U1 | Forced - Immediate | 2022 | Hydro | WA | 500 | Pumped Storage/Hydro | MRO | Summer | 77.8667 | 32 | 1 | 1 | 4609-Other exciter problems | U1-Forced - Immediate | 500-Pumped Storage/Hydro
4609 | Other exciter problems | Generator | Exciter | U1 | Forced - Immediate | 2022 | Hydro | WA | 500 | Pumped Storage/Hydro | SERC | Winter | 10.45 | 28.5 | 1 | 1 | 4609-Other exciter problems | U1-Forced - Immediate | 500-Pumped Storage/Hydro
4609 | Other exciter problems | Generator | Exciter | U1 | Forced - Immediate | 2022 | Hydro | WA | 500 | Pumped Storage/Hydro | SERC | Winter | 52.44 | 34.2 | 1 | 1 | 4609-Other exciter problems | U1-Forced - Immediate | 500-Pumped Storage/Hydro
4609 | Other exciter problems | Generator | Exciter | U1 | Forced - Immediate | 2022 | Hydro | WA | 500 | Pumped Storage/Hydro | SERC | Winter | 5460.7499 | 81 | 1 | 1 | 4609-Other exciter problems | U1-Forced - Immediate | 500-Pumped Storage/Hydro
4609 | Other exciter problems | Generator | Exciter | U1 | Forced - Immediate | 2022 | Hydro | WA | 500 | Pumped Storage/Hydro | WECC | Winter | 13524.5833 | 175 | 1 | 1 | 4609-Other exciter problems | U1-Forced - Immediate | 500-Pumped Storage/Hydro
4609 | Other exciter problems | Generator | Exciter | SF | Startup Failure | 2022 | Hydro | WA | 500 | Pumped Storage/Hydro | SERC | Off-Peak | 16.4967 | 20.2 | 1 | 1 | 4609-Other exciter problems | SF-Startup Failure | 500-Pumped Storage/Hydro
4609 | Other exciter problems | Generator | Exciter | SF | Startup Failure | 2022 | Hydro | WA | 500 | Pumped Storage/Hydro | SERC | Off-Peak | 20.2 | 20.2 | 1 | 1 | 4609-Other exciter problems | SF-Startup Failure | 500-Pumped Storage/Hydro
4609 | Other exciter problems | Generator | Exciter | SF | Startup Failure | 2022 | Hydro | WA | 500 | Pumped Storage/Hydro | MRO | Off-Peak | 56.6439 | 99.96 | 1 | 1 | 4609-Other exciter problems | SF-Startup Failure | 500-Pumped Storage/Hydro
4609 | Other exciter problems | Generator | Exciter | SF | Startup Failure | 2022 | Hydro | WA | 500 | Pumped Storage/Hydro | WECC | Off-Peak | 7795.3166 | 109 | 1 | 1 | 4609-Other exciter problems | SF-Startup Failure | 500-Pumped Storage/Hydro
4609 | Other exciter problems | Generator | Exciter | SF | Startup Failure | 2022 | Hydro | WA | 500 | Pumped Storage/Hydro | RFC | Winter | 539 | 140 | 1 | 1 | 4609-Other exciter problems | SF-Startup Failure | 500-Pumped Storage/Hydro
4609 | Other exciter problems | Generator | Exciter | U1 | Forced - Immediate | 2022 | Hydro | WA | 500 | Pumped Storage/Hydro | SERC | Off-Peak | 64.125 | 28.5 | 1 | 1 | 4609-Other exciter problems | U1-Forced - Immediate | 500-Pumped Storage/Hydro
4609 | Other exciter problems | Generator | Exciter | U1 | Forced - Immediate | 2022 | Hydro | WA | 500 | Pumped Storage/Hydro | RFC | Off-Peak | 605.15 | 133 | 1 | 1 | 4609-Other exciter problems | U1-Forced - Immediate | 500-Pumped Storage/Hydro
4609 | Other exciter problems | Generator | Exciter | U1 | Forced - Immediate | 2022 | Hydro | WA | 500 | Pumped Storage/Hydro | WECC | Off-Peak | 770.925 | 270.5 | 1 | 1 | 4609-Other exciter problems | U1-Forced - Immediate | 500-Pumped Storage/Hydro
4609 | Other exciter problems | Generator | Exciter | U1 | Forced - Immediate | 2022 | Hydro | WA | 500 | Pumped Storage/Hydro | WECC | Winter | 222.4763 | 51.94 | 1 | 1 | 4609-Other exciter problems | U1-Forced - Immediate | 500-Pumped Storage/Hydro
4609 | Other exciter problems | Generator | Exciter | U1 | Forced - Immediate | 2022 | Hydro | WA | 500 | Pumped Storage/Hydro | WECC | Winter | 1852.925 | 270.5 | 1 | 1 | 4609-Other exciter problems | U1-Forced - Immediate | 500-Pumped Storage/Hydro
4609 | Other exciter problems | Generator | Exciter | U1 | Forced - Immediate | 2022 | Hydro | WA | 500 | Pumped Storage/Hydro | NPCC | Winter | 7012.7083 | 20.5 | 1 | 1 | 4609-Other exciter problems | U1-Forced - Immediate | 500-Pumped Storage/Hydro
4609 | Other exciter problems | Generator | Exciter | SF | Startup Failure | 2022 | Hydro | WA | 500 | Pumped Storage/Hydro | WECC | Summer | 154 | 88 | 1 | 1 | 4609-Other exciter problems | SF-Startup Failure | 500-Pumped Storage/Hydro
4609 | Other exciter problems | Generator | Exciter | SF | Startup Failure | 2022 | Hydro | WA | 500 | Pumped Storage/Hydro | MRO | Summer | 601.2071 | 98.29 | 1 | 1 | 4609-Other exciter problems | SF-Startup Failure | 500-Pumped Storage/Hydro
4609 | Other exciter problems | Generator | Exciter | SF | Startup Failure | 2022 | Hydro | WA | 500 | Pumped Storage/Hydro | MRO | Winter | 86 | 43 | 1 | 1 | 4609-Other exciter problems | SF-Startup Failure | 500-Pumped Storage/Hydro
4609 | Other exciter problems | Generator | Exciter | U1 | Forced - Immediate | 2022 | Hydro | WA | 500 | Pumped Storage/Hydro | WECC | Off-Peak | 372.4 | 186.2 | 1 | 1 | 4609-Other exciter problems | U1-Forced - Immediate | 500-Pumped Storage/Hydro
4609 | Other exciter problems | Generator | Exciter | U1 | Forced - Immediate | 2022 | Hydro | WA | 500 | Pumped Storage/Hydro | WECC | Off-Peak | 534 | 36 | 1 | 1 | 4609-Other exciter problems | U1-Forced - Immediate | 500-Pumped Storage/Hydro
4609 | Other exciter problems | Generator | Exciter | U1 | Forced - Immediate | 2022 | Hydro | WA | 500 | Pumped Storage/Hydro | MRO | Off-Peak | 762.5333 | 43 | 1 | 1 | 4609-Other exciter problems | U1-Forced - Immediate | 500-Pumped Storage/Hydro
4609 | Other exciter problems | Generator | Exciter | U1 | Forced - Immediate | 2022 | Hydro | WA | 500 | Pumped Storage/Hydro | WECC | Summer | 465.711 | 87.87 | 1 | 1 | 4609-Other exciter problems | U1-Forced - Immediate | 500-Pumped Storage/Hydro
4609 | Other exciter problems | Generator | Exciter | U1 | Forced - Immediate | 2022 | Hydro | WA | 500 | Pumped Storage/Hydro | SERC | Winter | 41.61 | 34.2 | 2 | 2 | 4609-Other exciter problems | U1-Forced - Immediate | 500-Pumped Storage/Hydro
4609 | Other exciter problems | Generator | Exciter | U1 | Forced - Immediate | 2022 | Hydro | WA | 500 | Pumped Storage/Hydro | SERC | Winter | 58.71 | 34.2 | 1 | 1 | 4609-Other exciter problems | U1-Forced - Immediate | 500-Pumped Storage/Hydro
4609 | Other exciter problems | Generator | Exciter | U1 | Forced - Immediate | 2022 | Hydro | WA | 500 | Pumped Storage/Hydro | WECC | Winter | 209.25 | 155 | 1 | 1 | 4609-Other exciter problems | U1-Forced - Immediate | 500-Pumped Storage/Hydro
4609 | Other exciter problems | Generator | Exciter | U1 | Forced - Immediate | 2022 | Hydro | WA | 500 | Pumped Storage/Hydro | SERC | Winter | 611.7405 | 30.87 | 1 | 1 | 4609-Other exciter problems | U1-Forced - Immediate | 500-Pumped Storage/Hydro
4609 | Other exciter problems | Generator | Exciter | U1 | Forced - Immediate | 2022 | Hydro | WA | 500 | Pumped Storage/Hydro | WECC | Winter | 1143.905 | 788.9 | 1 | 1 | 4609-Other exciter problems | U1-Forced - Immediate | 500-Pumped Storage/Hydro
4609 | Other exciter problems | Generator | Exciter | U1 | Forced - Immediate | 2022 | Hydro | WA | 500 | Pumped Storage/Hydro | RFC | Winter | 1431.9664 | 361 | 1 | 1 | 4609-Other exciter problems | U1-Forced - Immediate | 500-Pumped Storage/Hydro
4609 | Other exciter problems | Generator | Exciter | U1 | Forced - Immediate | 2022 | Hydro | WA | 500 | Pumped Storage/Hydro | RFC | Winter | 12213.8332 | 361 | 1 | 1 | 4609-Other exciter problems | U1-Forced - Immediate | 500-Pumped Storage/Hydro
4609 | Other exciter problems | Generator | Exciter | U1 | Forced - Immediate | 2022 | Hydro | WA | 500 | Pumped Storage/Hydro | RFC | Winter | 14163.2332 | 361 | 1 | 1 | 4609-Other exciter problems | U1-Forced - Immediate | 500-Pumped Storage/Hydro
4609 | Other exciter problems | Generator | Exciter | U1 | Forced - Immediate | 2022 | Hydro | WA | 500 | Pumped Storage/Hydro | WECC | Winter | 25670.323 | 82.11 | 1 | 1 | 4609-Other exciter problems | U1-Forced - Immediate | 500-Pumped Storage/Hydro
4609 | Other exciter problems | Generator | Exciter | U1 | Forced - Immediate | 2022 | Hydro | WA | 500 | Pumped Storage/Hydro | NPCC | Winter | 173026.8333 | 20.5 | 1 | 1 | 4609-Other exciter problems | U1-Forced - Immediate | 500-Pumped Storage/Hydro
4609 | Other exciter problems | Generator | Exciter | U2 | Forced - Delayed | 2022 | Hydro | WA | 500 | Pumped Storage/Hydro | WECC | Off-Peak | 15054.1666 | 50 | 1 | 1 | 4609-Other exciter problems | U2-Forced - Delayed | 500-Pumped Storage/Hydro
4609 | Other exciter problems | Generator | Exciter | U1 | Forced - Immediate | 2022 | Other | WD | 650 | Fluidized Bed | NPCC | Off-Peak | 541.875 | 37.5 | 1 | 1 | 4609-Other exciter problems | U1-Forced - Immediate | 650-Fluidized Bed
4609 | Other exciter problems | Generator | Exciter | U1 | Forced - Immediate | 2022 | Other | WD | 650 | Fluidized Bed | NPCC | Off-Peak | 195.625 | 37.5 | 1 | 1 | 4609-Other exciter problems | U1-Forced - Immediate | 650-Fluidized Bed
4609 | Other exciter problems | Generator | Exciter | U1 | Forced - Immediate | 2022 | Other | WD | 650 | Fluidized Bed | NPCC | Off-Peak | 874.375 | 37.5 | 1 | 1 | 4609-Other exciter problems | U1-Forced - Immediate | 650-Fluidized Bed
4609 | Other exciter problems | Generator | Exciter | U1 | Forced - Immediate | 2022 | Other | WD | 650 | Fluidized Bed | NPCC | Off-Peak | 320.625 | 37.5 | 1 | 1 | 4609-Other exciter problems | U1-Forced - Immediate | 650-Fluidized Bed
4609 | Other exciter problems | Generator | Exciter | U1 | Forced - Immediate | 2022 | Other | WD | 650 | Fluidized Bed | NPCC | Off-Peak | 1067.5 | 37.5 | 1 | 1 | 4609-Other exciter problems | U1-Forced - Immediate | 650-Fluidized Bed
4609 | Other exciter problems | Generator | Exciter | U1 | Forced - Immediate | 2022 | Oil | OL | 800 | Miscellaneous | MRO | Off-Peak | 107.008 | 42.24 | 1 | 1 | 4609-Other exciter problems | U1-Forced - Immediate | 800-Miscellaneous
4609 | Other exciter problems | Generator | Exciter | D1 | Forced - Immediate | 2022 | Gas | GG | 800 | Miscellaneous | RFC | Off-Peak | 3934.5833 | 175 | 1 | 1 | 4609-Other exciter problems | D1-Forced - Immediate | 800-Miscellaneous
4609 | Other exciter problems | Generator | Exciter | D1 | Forced - Immediate | 2022 | Hydro | WA | 800 | Miscellaneous | RFC | Summer | 165.2 | 7 | 1 | 1 | 4609-Other exciter problems | D1-Forced - Immediate | 800-Miscellaneous
4609 | Other exciter problems | Generator | Exciter | D1 | Forced - Immediate | 2022 | Gas | GG | 800 | Miscellaneous | RFC | Summer | 62461.2333 | 193 | 1 | 1 | 4609-Other exciter problems | D1-Forced - Immediate | 800-Miscellaneous
4609 | Other exciter problems | Generator | Exciter | D1 | Forced - Immediate | 2022 | Hydro | WA | 800 | Miscellaneous | RFC | Summer | 6.7667 | 7 | 1 | 1 | 4609-Other exciter problems | D1-Forced - Immediate | 800-Miscellaneous
4609 | Other exciter problems | Generator | Exciter | U1 | Forced - Immediate | 2022 | Oil | OL | 800 | Miscellaneous | MRO | Summer | 11.968 | 42.24 | 1 | 1 | 4609-Other exciter problems | U1-Forced - Immediate | 800-Miscellaneous
4609 | Other exciter problems | Generator | Exciter | D1 | Forced - Immediate | 2022 | Gas | GG | 800 | Miscellaneous | RFC | Summer | 5753.4 | 172 | 1 | 1 | 4609-Other exciter problems | D1-Forced - Immediate | 800-Miscellaneous
4609 | Other exciter problems | Generator | Exciter | D1 | Forced - Immediate | 2022 | Hydro | WA | 800 | Miscellaneous | RFC | Summer | 25.2 | 7 | 1 | 1 | 4609-Other exciter problems | D1-Forced - Immediate | 800-Miscellaneous
4609 | Other exciter problems | Generator | Exciter | U1 | Forced - Immediate | 2022 | Oil | OL | 800 | Miscellaneous | MRO | Off-Peak | 88.704 | 42.24 | 1 | 1 | 4609-Other exciter problems | U1-Forced - Immediate | 800-Miscellaneous
4609 | Other exciter problems | Generator | Exciter | D1 | Forced - Immediate | 2022 | Gas | GG | 800 | Miscellaneous | RFC | Off-Peak | 6449.1 | 126 | 1 | 1 | 4609-Other exciter problems | D1-Forced - Immediate | 800-Miscellaneous
4609 | Other exciter problems | Generator | Exciter | D1 | Forced - Immediate | 2022 | Gas | GG | 800 | Miscellaneous | RFC | Summer | 53292.05 | 301 | 1 | 1 | 4609-Other exciter problems | D1-Forced - Immediate | 800-Miscellaneous
4609 | Other exciter problems | Generator | Exciter | U1 | Forced - Immediate | 2022 | Oil | OL | 800 | Miscellaneous | MRO | Summer | 33.792 | 42.24 | 1 | 1 | 4609-Other exciter problems | U1-Forced - Immediate | 800-Miscellaneous
4609 | Other exciter problems | Generator | Exciter | D1 | Forced - Immediate | 2022 | Gas | GG | 800 | Miscellaneous | RFC | Summer | 1726.1499 | 237 | 1 | 1 | 4609-Other exciter problems | D1-Forced - Immediate | 800-Miscellaneous
4609 | Other exciter problems | Generator | Exciter | U1 | Forced - Immediate | 2022 | Oil | OL | 800 | Miscellaneous | MRO | Summer | 4.224 | 42.24 | 1 | 1 | 4609-Other exciter problems | U1-Forced - Immediate | 800-Miscellaneous
4609 | Other exciter problems | Generator | Exciter | U1 | Forced - Immediate | 2022 | Oil | OL | 800 | Miscellaneous | MRO | Summer | 4.928 | 42.24 | 1 | 1 | 4609-Other exciter problems | U1-Forced - Immediate | 800-Miscellaneous
4609 | Other exciter problems | Generator | Exciter | U1 | Forced - Immediate | 2022 | Oil | OL | 800 | Miscellaneous | MRO | Summer | 42.24 | 42.24 | 1 | 1 | 4609-Other exciter problems | U1-Forced - Immediate | 800-Miscellaneous
4609 | Other exciter problems | Generator | Exciter | U1 | Forced - Immediate | 2022 | Oil | OL | 800 | Miscellaneous | MRO | Off-Peak | 111.232 | 42.24 | 1 | 1 | 4609-Other exciter problems | U1-Forced - Immediate | 800-Miscellaneous
4609 | Other exciter problems | Generator | Exciter | D1 | Forced - Immediate | 2022 | Coal | CC | 800 | Miscellaneous | RFC | Off-Peak | 822.5925 | 376.76 | 1 | 1 | 4609-Other exciter problems | D1-Forced - Immediate | 800-Miscellaneous
4609 | Other exciter problems | Generator | Exciter | D1 | Forced - Immediate | 2022 | Gas | GG | 800 | Miscellaneous | RFC | Summer | 2292.3999 | 132 | 1 | 1 | 4609-Other exciter problems | D1-Forced - Immediate | 800-Miscellaneous
4609 | Other exciter problems | Generator | Exciter | D1 | Forced - Immediate | 2022 | Gas | GG | 800 | Miscellaneous | RFC | Summer | 56793.8332 | 149 | 1 | 1 | 4609-Other exciter problems | D1-Forced - Immediate | 800-Miscellaneous
4609 | Other exciter problems | Generator | Exciter | U1 | Forced - Immediate | 2022 | Oil | OL | 800 | Miscellaneous | MRO | Off-Peak | 98.56 | 42.24 | 1 | 1 | 4609-Other exciter problems | U1-Forced - Immediate | 800-Miscellaneous
4609 | Other exciter problems | Generator | Exciter | D1 | Forced - Immediate | 2022 | Gas | GG | 800 | Miscellaneous | RFC | Summer | 10849.3332 | 158 | 1 | 1 | 4609-Other exciter problems | D1-Forced - Immediate | 800-Miscellaneous
4609 | Other exciter problems | Generator | Exciter | U1 | Forced - Immediate | 2022 | Oil | OL | 800 | Miscellaneous | MRO | Off-Peak | 139.392 | 42.24 | 1 | 1 | 4609-Other exciter problems | U1-Forced - Immediate | 800-Miscellaneous
4609 | Other exciter problems | Generator | Exciter | D1 | Forced - Immediate | 2022 | Gas | GG | 800 | Miscellaneous | RFC | Summer | 2721.7999 | 186 | 1 | 1 | 4609-Other exciter problems | D1-Forced - Immediate | 800-Miscellaneous
4609 | Other exciter problems | Generator | Exciter | U1 | Forced - Immediate | 2022 | Oil | OL | 800 | Miscellaneous | MRO | Off-Peak | 53.504 | 42.24 | 1 | 1 | 4609-Other exciter problems | U1-Forced - Immediate | 800-Miscellaneous
4609 | Other exciter problems | Generator | Exciter | U1 | Forced - Immediate | 2022 | Oil | OL | 800 | Miscellaneous | MRO | Off-Peak | 176.704 | 42.24 | 1 | 1 | 4609-Other exciter problems | U1-Forced - Immediate | 800-Miscellaneous
4609 | Other exciter problems | Generator | Exciter | D1 | Forced - Immediate | 2022 | Coal | CC | 810 | Multi-boiler/Multi-turbine | SERC | Summer | 11048.5833 | 187 | 1 | 1 | 4609-Other exciter problems | D1-Forced - Immediate | 810-Multi-boiler/Multi-turbine
4609 | Other exciter problems | Generator | Exciter | D1 | Forced - Immediate | 2022 | Coal | CC | 810 | Multi-boiler/Multi-turbine | SERC | Off-Peak | 370 | 148 | 1 | 1 | 4609-Other exciter problems | D1-Forced - Immediate | 810-Multi-boiler/Multi-turbine
4609 | Other exciter problems | Generator | Exciter | D1 | Forced - Immediate | 2022 | Geothermal | GE | 830 | Geothermal | WECC | Summer | 3888.75 | 15 | 1 | 1 | 4609-Other exciter problems | D1-Forced - Immediate | 830-Geothermal
4609 | Other exciter problems | Generator | Exciter | SF | Startup Failure | 2022 | Geothermal | GE | 830 | Geothermal | WECC | Winter | 9154.8 | 72 | 1 | 1 | 4609-Other exciter problems | SF-Startup Failure | 830-Geothermal
4609 | Other exciter problems | Generator | Exciter | U1 | Forced - Immediate | 2022 | Gas | GG | 850 | Combined Cycle Block | NPCC | Winter | 9548.6666 | 40 | 1 | 1 | 4609-Other exciter problems | U1-Forced - Immediate | 850-Combined Cycle Block
4609 | Other exciter problems | Generator | Exciter | U1 | Forced - Immediate | 2022 | Gas | GG | 850 | Combined Cycle Block | RFC | Off-Peak | 612.95 | 299 | 1 | 1 | 4609-Other exciter problems | U1-Forced - Immediate | 850-Combined Cycle Block
4609 | Other exciter problems | Generator | Exciter | U1 | Forced - Immediate | 2022 | Waste Heat | WH | 850 | Combined Cycle Block | RFC | Summer | 1533.6 | 213 | 1 | 1 | 4609-Other exciter problems | U1-Forced - Immediate | 850-Combined Cycle Block
4609 | Other exciter problems | Generator | Exciter | U1 | Forced - Immediate | 2022 | Gas | GG | 850 | Combined Cycle Block | TRE | Off-Peak | 225 | 75 | 1 | 1 | 4609-Other exciter problems | U1-Forced - Immediate | 850-Combined Cycle Block
4609 | Other exciter problems | Generator | Exciter | D1 | Forced - Immediate | 2022 | Waste Heat | WH | 850 | Combined Cycle Block | SERC | Off-Peak | 57614.7 | 117 | 1 | 1 | 4609-Other exciter problems | D1-Forced - Immediate | 850-Combined Cycle Block
4609 | Other exciter problems | Generator | Exciter | U1 | Forced - Immediate | 2022 | Gas | GG | 850 | Combined Cycle Block | TRE | Off-Peak | 146.9333 | 232 | 1 | 1 | 4609-Other exciter problems | U1-Forced - Immediate | 850-Combined Cycle Block
4609 | Other exciter problems | Generator | Exciter | D1 | Forced - Immediate | 2022 | Gas | GG | 850 | Combined Cycle Block | WECC | Summer | 15173.0666 | 272 | 1 | 1 | 4609-Other exciter problems | D1-Forced - Immediate | 850-Combined Cycle Block
4609 | Other exciter problems | Generator | Exciter | SF | Startup Failure | 2022 | Gas | GG | 850 | Combined Cycle Block | TRE | Off-Peak | 411.25 | 235 | 2 | 2 | 4609-Other exciter problems | SF-Startup Failure | 850-Combined Cycle Block
4609 | Other exciter problems | Generator | Exciter | U1 | Forced - Immediate | 2022 | Gas | GG | 850 | Combined Cycle Block | WECC | Off-Peak | 14591.55 | 267 | 1 | 1 | 4609-Other exciter problems | U1-Forced - Immediate | 850-Combined Cycle Block
4609 | Other exciter problems | Generator | Exciter | U1 | Forced - Immediate | 2022 | Gas | GG | 850 | Combined Cycle Block | SERC | Off-Peak | 60611.8332 | 385 | 1 | 1 | 4609-Other exciter problems | U1-Forced - Immediate | 850-Combined Cycle Block
4609 | Other exciter problems | Generator | Exciter | U1 | Forced - Immediate | 2022 | Gas | GG | 850 | Combined Cycle Block | NPCC | Summer | 722.2 | 157 | 1 | 1 | 4609-Other exciter problems | U1-Forced - Immediate | 850-Combined Cycle Block
4609 | Other exciter problems | Generator | Exciter | U1 | Forced - Immediate | 2022 | Gas | GG | 850 | Combined Cycle Block | TRE | Winter | 758.4499 | 231 | 1 | 1 | 4609-Other exciter problems | U1-Forced - Immediate | 850-Combined Cycle Block
4609 | Other exciter problems | Generator | Exciter | D1 | Forced - Immediate | 2022 | Gas | GG | 850 | Combined Cycle Block | SERC | Summer | 2111.2999 | 258 | 1 | 1 | 4609-Other exciter problems | D1-Forced - Immediate | 850-Combined Cycle Block
4609 | Other exciter problems | Generator | Exciter | U1 | Forced - Immediate | 2022 | Gas | GG | 850 | Combined Cycle Block | NPCC | Summer | 375.0599 | 169.2 | 1 | 1 | 4609-Other exciter problems | U1-Forced - Immediate | 850-Combined Cycle Block
4609 | Other exciter problems | Generator | Exciter | D1 | Forced - Immediate | 2022 | Gas | GG | 850 | Combined Cycle Block | SERC | Off-Peak | 8270.1666 | 65 | 3 | 3 | 4609-Other exciter problems | D1-Forced - Immediate | 850-Combined Cycle Block
4609 | Other exciter problems | Generator | Exciter | D1 | Forced - Immediate | 2022 | Waste Heat | WH | 850 | Combined Cycle Block | RFC | Summer | 74.25 | 33 | 1 | 1 | 4609-Other exciter problems | D1-Forced - Immediate | 850-Combined Cycle Block
4609 | Other exciter problems | Generator | Exciter | SF | Startup Failure | 2022 | Waste Heat | WH | 850 | Combined Cycle Block | SERC | Off-Peak | 2972.5 | 205 | 1 | 1 | 4609-Other exciter problems | SF-Startup Failure | 850-Combined Cycle Block
4609 | Other exciter problems | Generator | Exciter | U1 | Forced - Immediate | 2022 | Gas | GG | 850 | Combined Cycle Block | NPCC | Summer | 1070.2166 | 157 | 1 | 1 | 4609-Other exciter problems | U1-Forced - Immediate | 850-Combined Cycle Block
4609 | Other exciter problems | Generator | Exciter | U1 | Forced - Immediate | 2022 | Gas | GG | 850 | Combined Cycle Block | WECC | Winter | 2.45 | 29.4 | 1 | 2 | 4609-Other exciter problems | U1-Forced - Immediate | 850-Combined Cycle Block
4609 | Other exciter problems | Generator | Exciter | D1 | Forced - Immediate | 2022 | Gas | GG | 850 | Combined Cycle Block | WECC | Summer | 103.698 | 49.38 | 1 | 1 | 4609-Other exciter problems | D1-Forced - Immediate | 850-Combined Cycle Block
4609 | Other exciter problems | Generator | Exciter | SF | Startup Failure | 2022 | Gas | GG | 850 | Combined Cycle Block | TRE | Winter | 650.6665 | 244 | 1 | 1 | 4609-Other exciter problems | SF-Startup Failure | 850-Combined Cycle Block
4609 | Other exciter problems | Generator | Exciter | U1 | Forced - Immediate | 2022 | Oil | KE | 850 | Combined Cycle Block | WECC | Winter | 2.4583 | 29.5 | 1 | 1 | 4609-Other exciter problems | U1-Forced - Immediate | 850-Combined Cycle Block
4609 | Other exciter problems | Generator | Exciter | U1 | Forced - Immediate | 2022 | Waste Heat | WH | 850 | Combined Cycle Block | TRE | Off-Peak | 1024.5332 | 272 | 1 | 1 | 4609-Other exciter problems | U1-Forced - Immediate | 850-Combined Cycle Block
4609 | Other exciter problems | Generator | Exciter | U1 | Forced - Immediate | 2022 | Waste Heat | WH | 850 | Combined Cycle Block | TRE | Off-Peak | 2901.3332 | 272 | 1 | 1 | 4609-Other exciter problems | U1-Forced - Immediate | 850-Combined Cycle Block
4609 | Other exciter problems | Generator | Exciter | U1 | Forced - Immediate | 2022 | Gas | GG | 850 | Combined Cycle Block | NPCC | Summer | 211.5 | 169.2 | 1 | 1 | 4609-Other exciter problems | U1-Forced - Immediate | 850-Combined Cycle Block
4609 | Other exciter problems | Generator | Exciter | D1 | Forced - Immediate | 2022 | Gas | GG | 850 | Combined Cycle Block | NPCC | Off-Peak | 591.6664 | 355 | 1 | 1 | 4609-Other exciter problems | D1-Forced - Immediate | 850-Combined Cycle Block
4609 | Other exciter problems | Generator | Exciter | U1 | Forced - Immediate | 2022 | Gas | GG | 850 | Combined Cycle Block | WECC | Winter | 25.97 | 29.4 | 1 | 1 | 4609-Other exciter problems | U1-Forced - Immediate | 850-Combined Cycle Block
4609 | Other exciter problems | Generator | Exciter | D1 | Forced - Immediate | 2022 | Gas | GG | 850 | Combined Cycle Block | RFC | Summer | 1877.3332 | 128 | 1 | 1 | 4609-Other exciter problems | D1-Forced - Immediate | 850-Combined Cycle Block
4609 | Other exciter problems | Generator | Exciter | U1 | Forced - Immediate | 2022 | Gas | GG | 850 | Combined Cycle Block | NPCC | Off-Peak | 18403.486 | 150.11 | 1 | 1 | 4609-Other exciter problems | U1-Forced - Immediate | 850-Combined Cycle Block
4609 | Other exciter problems | Generator | Exciter | U1 | Forced - Immediate | 2022 | Gas | GG | 850 | Combined Cycle Block | SERC | Winter | 26035.2 | 576 | 1 | 1 | 4609-Other exciter problems | U1-Forced - Immediate | 850-Combined Cycle Block
4609 | Other exciter problems | Generator | Exciter | U1 | Forced - Immediate | 2022 | Gas | GG | 850 | Combined Cycle Block | MRO | Off-Peak | 26335.3998 | 273 | 1 | 1 | 4609-Other exciter problems | U1-Forced - Immediate | 850-Combined Cycle Block
4609 | Other exciter problems | Generator | Exciter | U1 | Forced - Immediate | 2022 | Gas | GG | 850 | Combined Cycle Block | SERC | Off-Peak | 28473.9 | 546 | 1 | 1 | 4609-Other exciter problems | U1-Forced - Immediate | 850-Combined Cycle Block
4609 | Other exciter problems | Generator | Exciter | U1 | Forced - Immediate | 2022 | Gas | GG | 850 | Combined Cycle Block | RFC | Summer | 110.25 | 49 | 1 | 1 | 4609-Other exciter problems | U1-Forced - Immediate | 850-Combined Cycle Block
4609 | Other exciter problems | Generator | Exciter | U1 | Forced - Immediate | 2022 | Gas | GG | 850 | Combined Cycle Block | NPCC | Summer | 471 | 157 | 1 | 1 | 4609-Other exciter problems | U1-Forced - Immediate | 850-Combined Cycle Block
4609 | Other exciter problems | Generator | Exciter | U1 | Forced - Immediate | 2022 | Gas | GG | 850 | Combined Cycle Block | TRE | Summer | 2290.7498 | 231 | 1 | 1 | 4609-Other exciter problems | U1-Forced - Immediate | 850-Combined Cycle Block
4609 | Other exciter problems | Generator | Exciter | D1 | Forced - Immediate | 2022 | Gas | GG | 850 | Combined Cycle Block | NPCC | Summer | 546.8247 | 275.71 | 1 | 1 | 4609-Other exciter problems | D1-Forced - Immediate | 850-Combined Cycle Block
4609 | Other exciter problems | Generator | Exciter | U1 | Forced - Immediate | 2022 | Gas | GG | 850 | Combined Cycle Block | TRE | Summer | 6843.75 | 75 | 1 | 1 | 4609-Other exciter problems | U1-Forced - Immediate | 850-Combined Cycle Block
4609 | Other exciter problems | Generator | Exciter | U1 | Forced - Immediate | 2022 | Oil | KE | 850 | Combined Cycle Block | WECC | Winter | 28.025 | 29.5 | 1 | 1 | 4609-Other exciter problems | U1-Forced - Immediate | 850-Combined Cycle Block
4609 | Other exciter problems | Generator | Exciter | D1 | Forced - Immediate | 2022 | Gas | GG | 850 | Combined Cycle Block | RFC | Off-Peak | 166.923 | 196.38 | 1 | 1 | 4609-Other exciter problems | D1-Forced - Immediate | 850-Combined Cycle Block
4609 | Other exciter problems | Generator | Exciter | D1 | Forced - Immediate | 2022 | Gas | GG | 850 | Combined Cycle Block | SERC | Off-Peak | 422.8 | 14 | 2 | 2 | 4609-Other exciter problems | D1-Forced - Immediate | 850-Combined Cycle Block
4609 | Other exciter problems | Generator | Exciter | U1 | Forced - Immediate | 2022 | Gas | GG | 850 | Combined Cycle Block | TRE | Off-Peak | 176.25 | 235 | 2 | 2 | 4609-Other exciter problems | U1-Forced - Immediate | 850-Combined Cycle Block
4609 | Other exciter problems | Generator | Exciter | U1 | Forced - Immediate | 2022 | Gas | GG | 850 | Combined Cycle Block | SERC | Off-Peak | 21603.3996 | 546 | 1 | 1 | 4609-Other exciter problems | U1-Forced - Immediate | 850-Combined Cycle Block
4609 | Other exciter problems | Generator | Exciter | U1 | Forced - Immediate | 2022 | Gas | GG | 850 | Combined Cycle Block | RFC | Winter | 3338.4165 | 485 | 1 | 1 | 4609-Other exciter problems | U1-Forced - Immediate | 850-Combined Cycle Block
4609 | Other exciter problems | Generator | Exciter | U1 | Forced - Immediate | 2022 | Oil | KE | 850 | Combined Cycle Block | WECC | Winter | 151.925 | 29.5 | 1 | 1 | 4609-Other exciter problems | U1-Forced - Immediate | 850-Combined Cycle Block
4609 | Other exciter problems | Generator | Exciter | U1 | Forced - Immediate | 2022 | Waste Heat | WH | 850 | Combined Cycle Block | SERC | Off-Peak | 3806.1665 | 205 | 1 | 1 | 4609-Other exciter problems | U1-Forced - Immediate | 850-Combined Cycle Block
4609 | Other exciter problems | Generator | Exciter | SF | Startup Failure | 2022 | Gas | GG | 851 | CC GT units | WECC | Summer | 195.75 | 145 | 1 | 1 | 4609-Other exciter problems | SF-Startup Failure | 851-CC GT units
4609 | Other exciter problems | Generator | Exciter | U1 | Forced - Immediate | 2022 | Gas | GG | 851 | CC GT units | MRO | Off-Peak | 1521.07 | 164.44 | 1 | 1 | 4609-Other exciter problems | U1-Forced - Immediate | 851-CC GT units
4609 | Other exciter problems | Generator | Exciter | U1 | Forced - Immediate | 2022 | Gas | GG | 851 | CC GT units | SERC | Off-Peak | 53956.5666 | 179 | 1 | 1 | 4609-Other exciter problems | U1-Forced - Immediate | 851-CC GT units
4609 | Other exciter problems | Generator | Exciter | U1 | Forced - Immediate | 2022 | Gas | GG | 851 | CC GT units | RFC | Summer | 625.8 | 178.8 | 1 | 1 | 4609-Other exciter problems | U1-Forced - Immediate | 851-CC GT units
4609 | Other exciter problems | Generator | Exciter | U1 | Forced - Immediate | 2022 | Gas | GG | 851 | CC GT units | MRO | Summer | 685.9499 | 153 | 1 | 1 | 4609-Other exciter problems | U1-Forced - Immediate | 851-CC GT units
4609 | Other exciter problems | Generator | Exciter | SF | Startup Failure | 2022 | Gas | GG | 851 | CC GT units | RFC | Off-Peak | 89.1666 | 267.5 | 1 | 1 | 4609-Other exciter problems | SF-Startup Failure | 851-CC GT units
4609 | Other exciter problems | Generator | Exciter | SF | Startup Failure | 2022 | Gas | GG | 851 | CC GT units | NPCC | Off-Peak | 319.2999 | 186 | 1 | 1 | 4609-Other exciter problems | SF-Startup Failure | 851-CC GT units
4609 | Other exciter problems | Generator | Exciter | SF | Startup Failure | 2022 | Gas | GG | 851 | CC GT units | TRE | Winter | 480.8499 | 177 | 1 | 1 | 4609-Other exciter problems | SF-Startup Failure | 851-CC GT units
4609 | Other exciter problems | Generator | Exciter | U1 | Forced - Immediate | 2022 | Gas | GG | 851 | CC GT units | TRE | Off-Peak | 144.875 | 152.5 | 1 | 1 | 4609-Other exciter problems | U1-Forced - Immediate | 851-CC GT units
4609 | Other exciter problems | Generator | Exciter | U1 | Forced - Immediate | 2022 | Gas | GG | 851 | CC GT units | SERC | Off-Peak | 1255.8 | 209.3 | 1 | 1 | 4609-Other exciter problems | U1-Forced - Immediate | 851-CC GT units
4609 | Other exciter problems | Generator | Exciter | U1 | Forced - Immediate | 2022 | Gas | GG | 851 | CC GT units | RFC | Off-Peak | 14813.3999 | 126 | 1 | 1 | 4609-Other exciter problems | U1-Forced - Immediate | 851-CC GT units
4609 | Other exciter problems | Generator | Exciter | U1 | Forced - Immediate | 2022 | Gas | GG | 851 | CC GT units | TRE | Summer | 977.5 | 85 | 1 | 1 | 4609-Other exciter problems | U1-Forced - Immediate | 851-CC GT units
4609 | Other exciter problems | Generator | Exciter | U1 | Forced - Immediate | 2022 | Gas | GG | 851 | CC GT units | WECC | Summer | 1965.6 | 182 | 1 | 1 | 4609-Other exciter problems | U1-Forced - Immediate | 851-CC GT units
4609 | Other exciter problems | Generator | Exciter | SF | Startup Failure | 2022 | Gas | GG | 851 | CC GT units | NPCC | Off-Peak | 109.1999 | 252 | 1 | 1 | 4609-Other exciter problems | SF-Startup Failure | 851-CC GT units
4609 | Other exciter problems | Generator | Exciter | SF | Startup Failure | 2022 | Gas | GG | 851 | CC GT units | WECC | Summer | 112.35 | 160.5 | 1 | 1 | 4609-Other exciter problems | SF-Startup Failure | 851-CC GT units
4609 | Other exciter problems | Generator | Exciter | U1 | Forced - Immediate | 2022 | Gas | GG | 851 | CC GT units | SERC | Off-Peak | 1792 | 160 | 1 | 1 | 4609-Other exciter problems | U1-Forced - Immediate | 851-CC GT units
4609 | Other exciter problems | Generator | Exciter | U1 | Forced - Immediate | 2022 | Gas | GG | 851 | CC GT units | RFC | Summer | 1521.4506 | 109.72 | 1 | 1 | 4609-Other exciter problems | U1-Forced - Immediate | 851-CC GT units
4609 | Other exciter problems | Generator | Exciter | U1 | Forced - Immediate | 2022 | Gas | GG | 851 | CC GT units | WECC | Summer | 2519.45 | 123 | 1 | 1 | 4609-Other exciter problems | U1-Forced - Immediate | 851-CC GT units
4609 | Other exciter problems | Generator | Exciter | U1 | Forced - Immediate | 2022 | Gas | GG | 851 | CC GT units | RFC | Summer | 3156.3 | 126 | 1 | 1 | 4609-Other exciter problems | U1-Forced - Immediate | 851-CC GT units
4609 | Other exciter problems | Generator | Exciter | U1 | Forced - Immediate | 2022 | Gas | GG | 851 | CC GT units | SERC | Summer | 4173.5 | 170 | 1 | 1 | 4609-Other exciter problems | U1-Forced - Immediate | 851-CC GT units
4609 | Other exciter problems | Generator | Exciter | SF | Startup Failure | 2022 | Gas | GG | 851 | CC GT units | NPCC | Summer | 331.8333 | 181 | 1 | 1 | 4609-Other exciter problems | SF-Startup Failure | 851-CC GT units
4609 | Other exciter problems | Generator | Exciter | U1 | Forced - Immediate | 2022 | Gas | GG | 851 | CC GT units | RFC | Off-Peak | 213.5 | 122 | 1 | 1 | 4609-Other exciter problems | U1-Forced - Immediate | 851-CC GT units
4609 | Other exciter problems | Generator | Exciter | U1 | Forced - Immediate | 2022 | Gas | GG | 851 | CC GT units | TRE | Summer | 884 | 78 | 1 | 1 | 4609-Other exciter problems | U1-Forced - Immediate | 851-CC GT units
4609 | Other exciter problems | Generator | Exciter | U1 | Forced - Immediate | 2022 | Gas | GG | 851 | CC GT units | WECC | Winter | 105.5833 | 181 | 1 | 1 | 4609-Other exciter problems | U1-Forced - Immediate | 851-CC GT units
4609 | Other exciter problems | Generator | Exciter | U1 | Forced - Immediate | 2022 | Gas | GG | 851 | CC GT units | SERC | Winter | 437.5 | 175 | 1 | 1 | 4609-Other exciter problems | U1-Forced - Immediate | 851-CC GT units
4609 | Other exciter problems | Generator | Exciter | SF | Startup Failure | 2022 | Gas | GG | 851 | CC GT units | WECC | Summer | 74.7333 | 38 | 1 | 1 | 4609-Other exciter problems | SF-Startup Failure | 851-CC GT units
4609 | Other exciter problems | Generator | Exciter | SF | Startup Failure | 2022 | Gas | GG | 851 | CC GT units | SERC | Summer | 375.8331 | 275 | 1 | 1 | 4609-Other exciter problems | SF-Startup Failure | 851-CC GT units
4609 | Other exciter problems | Generator | Exciter | U1 | Forced - Immediate | 2022 | Gas | GG | 851 | CC GT units | WECC | Off-Peak | 450.9 | 167 | 1 | 1 | 4609-Other exciter problems | U1-Forced - Immediate | 851-CC GT units
4609 | Other exciter problems | Generator | Exciter | U1 | Forced - Immediate | 2022 | Gas | GG | 851 | CC GT units | SERC | Off-Peak | 47718.4166 | 179 | 1 | 1 | 4609-Other exciter problems | U1-Forced - Immediate | 851-CC GT units
4609 | Other exciter problems | Generator | Exciter | U1 | Forced - Immediate | 2022 | Gas | GG | 851 | CC GT units | MRO | Summer | 331.4999 | 153 | 1 | 1 | 4609-Other exciter problems | U1-Forced - Immediate | 851-CC GT units
4609 | Other exciter problems | Generator | Exciter | U1 | Forced - Immediate | 2022 | Gas | GG | 851 | CC GT units | TRE | Summer | 746.1999 | 78 | 1 | 1 | 4609-Other exciter problems | U1-Forced - Immediate | 851-CC GT units
4609 | Other exciter problems | Generator | Exciter | U1 | Forced - Immediate | 2022 | Gas | GG | 851 | CC GT units | WECC | Summer | 3161.7333 | 184 | 1 | 1 | 4609-Other exciter problems | U1-Forced - Immediate | 851-CC GT units
4609 | Other exciter problems | Generator | Exciter | U2 | Forced - Delayed | 2022 | Gas | GG | 851 | CC GT units | TRE | Off-Peak | 3226.0416 | 47.5 | 3 | 3 | 4609-Other exciter problems | U2-Forced - Delayed | 851-CC GT units
4609 | Other exciter problems | Generator | Exciter | D1 | Forced - Immediate | 2022 | Gas | GG | 851 | CC GT units | SERC | Off-Peak | 373.2169 | 90.66 | 1 | 1 | 4609-Other exciter problems | D1-Forced - Immediate | 851-CC GT units
4609 | Other exciter problems | Generator | Exciter | SF | Startup Failure | 2022 | Gas | GG | 851 | CC GT units | WECC | Summer | 137.75 | 145 | 1 | 1 | 4609-Other exciter problems | SF-Startup Failure | 851-CC GT units
4609 | Other exciter problems | Generator | Exciter | SF | Startup Failure | 2022 | Gas | GG | 851 | CC GT units | SERC | Summer | 1283.3331 | 275 | 1 | 1 | 4609-Other exciter problems | SF-Startup Failure | 851-CC GT units
4609 | Other exciter problems | Generator | Exciter | U1 | Forced - Immediate | 2022 | Gas | GG | 851 | CC GT units | WECC | Off-Peak | 1314.9166 | 155 | 1 | 1 | 4609-Other exciter problems | U1-Forced - Immediate | 851-CC GT units
4609 | Other exciter problems | Generator | Exciter | SF | Startup Failure | 2022 | Gas | GG | 851 | CC GT units | TRE | Off-Peak | 98.6666 | 160 | 1 | 1 | 4609-Other exciter problems | SF-Startup Failure | 851-CC GT units
4609 | Other exciter problems | Generator | Exciter | SF | Startup Failure | 2022 | Gas | GG | 851 | CC GT units | WECC | Off-Peak | 114.6333 | 181 | 1 | 1 | 4609-Other exciter problems | SF-Startup Failure | 851-CC GT units
4609 | Other exciter problems | Generator | Exciter | SF | Startup Failure | 2022 | Gas | GG | 851 | CC GT units | TRE | Off-Peak | 161.3332 | 176 | 1 | 1 | 4609-Other exciter problems | SF-Startup Failure | 851-CC GT units
4609 | Other exciter problems | Generator | Exciter | SF | Startup Failure | 2022 | Gas | GG | 851 | CC GT units | RFC | Off-Peak | 1990.8 | 126 | 1 | 1 | 4609-Other exciter problems | SF-Startup Failure | 851-CC GT units
4609 | Other exciter problems | Generator | Exciter | SF | Startup Failure | 2022 | Gas | GG | 851 | CC GT units | SERC | Summer | 1114.7499 | 195 | 1 | 1 | 4609-Other exciter problems | SF-Startup Failure | 851-CC GT units
4609 | Other exciter problems | Generator | Exciter | SF | Startup Failure | 2022 | Gas | GG | 851 | CC GT units | WECC | Winter | 93.5165 | 181 | 1 | 1 | 4609-Other exciter problems | SF-Startup Failure | 851-CC GT units
4609 | Other exciter problems | Generator | Exciter | U1 | Forced - Immediate | 2022 | Gas | GG | 851 | CC GT units | WECC | Off-Peak | 1248.15 | 157 | 1 | 1 | 4609-Other exciter problems | U1-Forced - Immediate | 851-CC GT units
4609 | Other exciter problems | Generator | Exciter | U1 | Forced - Immediate | 2022 | Gas | GG | 851 | CC GT units | TRE | Winter | 302.7293 | 83.32 | 1 | 1 | 4609-Other exciter problems | U1-Forced - Immediate | 851-CC GT units
4609 | Other exciter problems | Generator | Exciter | U1 | Forced - Immediate | 2022 | Gas | GG | 851 | CC GT units | RFC | Winter | 3525.52 | 203.2 | 1 | 1 | 4609-Other exciter problems | U1-Forced - Immediate | 851-CC GT units
4609 | Other exciter problems | Generator | Exciter | SF | Startup Failure | 2022 | Gas | GG | 851 | CC GT units | SERC | Off-Peak | 1795.2 | 187 | 1 | 1 | 4609-Other exciter problems | SF-Startup Failure | 851-CC GT units
4609 | Other exciter problems | Generator | Exciter | U1 | Forced - Immediate | 2022 | Gas | GG | 851 | CC GT units | WECC | Off-Peak | 35.4667 | 38 | 1 | 1 | 4609-Other exciter problems | U1-Forced - Immediate | 851-CC GT units
4609 | Other exciter problems | Generator | Exciter | U1 | Forced - Immediate | 2022 | Gas | GG | 851 | CC GT units | RFC | Summer | 1744.548 | 109.72 | 1 | 1 | 4609-Other exciter problems | U1-Forced - Immediate | 851-CC GT units
4609 | Other exciter problems | Generator | Exciter | U1 | Forced - Immediate | 2022 | Gas | GG | 851 | CC GT units | SERC | Summer | 67437.5332 | 322 | 1 | 1 | 4609-Other exciter problems | U1-Forced - Immediate | 851-CC GT units
4609 | Other exciter problems | Generator | Exciter | U2 | Forced - Delayed | 2022 | Gas | GG | 851 | CC GT units | SERC | Off-Peak | 2488.2916 | 152.5 | 1 | 1 | 4609-Other exciter problems | U2-Forced - Delayed | 851-CC GT units
4609 | Other exciter problems | Generator | Exciter | SF | Startup Failure | 2022 | Gas | GG | 851 | CC GT units | WECC | Off-Peak | 1584.8233 | 219.1 | 1 | 1 | 4609-Other exciter problems | SF-Startup Failure | 851-CC GT units
4609 | Other exciter problems | Generator | Exciter | U1 | Forced - Immediate | 2022 | Gas | GG | 851 | CC GT units | WECC | Summer | 2728.0666 | 151 | 1 | 1 | 4609-Other exciter problems | U1-Forced - Immediate | 851-CC GT units
4609 | Other exciter problems | Generator | Exciter | SF | Startup Failure | 2022 | Gas | GG | 851 | CC GT units | RFC | Off-Peak | 1131.9 | 126 | 1 | 1 | 4609-Other exciter problems | SF-Startup Failure | 851-CC GT units
4609 | Other exciter problems | Generator | Exciter | SF | Startup Failure | 2022 | Gas | GG | 851 | CC GT units | SERC | Summer | 945.75 | 195 | 1 | 1 | 4609-Other exciter problems | SF-Startup Failure | 851-CC GT units
4609 | Other exciter problems | Generator | Exciter | U1 | Forced - Immediate | 2022 | Gas | GG | 851 | CC GT units | SERC | Off-Peak | 91.3 | 83 | 1 | 1 | 4609-Other exciter problems | U1-Forced - Immediate | 851-CC GT units
4609 | Other exciter problems | Generator | Exciter | U1 | Forced - Immediate | 2022 | Gas | GG | 851 | CC GT units | NPCC | Off-Peak | 992.639 | 185.54 | 1 | 1 | 4609-Other exciter problems | U1-Forced - Immediate | 851-CC GT units
4609 | Other exciter problems | Generator | Exciter | U1 | Forced - Immediate | 2022 | Gas | GG | 851 | CC GT units | WECC | Off-Peak | 2029.5733 | 59.2 | 1 | 1 | 4609-Other exciter problems | U1-Forced - Immediate | 851-CC GT units
4609 | Other exciter problems | Generator | Exciter | U1 | Forced - Immediate | 2022 | Gas | GG | 851 | CC GT units | SERC | Off-Peak | 11860.3332 | 182 | 1 | 1 | 4609-Other exciter problems | U1-Forced - Immediate | 851-CC GT units
4609 | Other exciter problems | Generator | Exciter | U1 | Forced - Immediate | 2022 | Gas | GG | 851 | CC GT units | WECC | Summer | 626.25 | 167 | 1 | 1 | 4609-Other exciter problems | U1-Forced - Immediate | 851-CC GT units
4609 | Other exciter problems | Generator | Exciter | U1 | Forced - Immediate | 2022 | Gas | GG | 851 | CC GT units | RFC | Summer | 1614.7126 | 109.72 | 1 | 1 | 4609-Other exciter problems | U1-Forced - Immediate | 851-CC GT units
4609 | Other exciter problems | Generator | Exciter | D1 | Forced - Immediate | 2022 | Gas | GG | 851 | CC GT units | SERC | Off-Peak | 251.2483 | 118.7 | 1 | 1 | 4609-Other exciter problems | D1-Forced - Immediate | 851-CC GT units
4609 | Other exciter problems | Generator | Exciter | SF | Startup Failure | 2022 | Gas | GG | 851 | CC GT units | NPCC | Off-Peak | 760.1998 | 252 | 1 | 1 | 4609-Other exciter problems | SF-Startup Failure | 851-CC GT units
4609 | Other exciter problems | Generator | Exciter | SF | Startup Failure | 2022 | Gas | GG | 851 | CC GT units | WECC | Summer | 178.8333 | 145 | 1 | 1 | 4609-Other exciter problems | SF-Startup Failure | 851-CC GT units
4609 | Other exciter problems | Generator | Exciter | SF | Startup Failure | 2022 | Gas | GG | 851 | CC GT units | WECC | Winter | 686.6666 | 206 | 1 | 1 | 4609-Other exciter problems | SF-Startup Failure | 851-CC GT units
4609 | Other exciter problems | Generator | Exciter | U1 | Forced - Immediate | 2022 | Gas | GG | 851 | CC GT units | WECC | Off-Peak | 1133.15 | 173 | 1 | 1 | 4609-Other exciter problems | U1-Forced - Immediate | 851-CC GT units
4609 | Other exciter problems | Generator | Exciter | U1 | Forced - Immediate | 2022 | Gas | GG | 851 | CC GT units | RFC | Summer | 567 | 126 | 1 | 1 | 4609-Other exciter problems | U1-Forced - Immediate | 851-CC GT units
4609 | Other exciter problems | Generator | Exciter | U1 | Forced - Immediate | 2022 | Gas | GG | 851 | CC GT units | TRE | Winter | 1143 | 180 | 1 | 1 | 4609-Other exciter problems | U1-Forced - Immediate | 851-CC GT units
4609 | Other exciter problems | Generator | Exciter | SF | Startup Failure | 2022 | Gas | GG | 851 | CC GT units | SERC | Off-Peak | 790.4583 | 152.5 | 1 | 1 | 4609-Other exciter problems | SF-Startup Failure | 851-CC GT units
4609 | Other exciter problems | Generator | Exciter | SF | Startup Failure | 2022 | Gas | GG | 851 | CC GT units | TRE | Winter | 140.8 | 176 | 1 | 1 | 4609-Other exciter problems | SF-Startup Failure | 851-CC GT units
4609 | Other exciter problems | Generator | Exciter | SF | Startup Failure | 2022 | Gas | GG | 851 | CC GT units | SERC | Winter | 993.3 | 258 | 1 | 1 | 4609-Other exciter problems | SF-Startup Failure | 851-CC GT units
4609 | Other exciter problems | Generator | Exciter | U1 | Forced - Immediate | 2022 | Gas | GG | 851 | CC GT units | SERC | Off-Peak | 6815.25 | 195 | 1 | 1 | 4609-Other exciter problems | U1-Forced - Immediate | 851-CC GT units
4609 | Other exciter problems | Generator | Exciter | U1 | Forced - Immediate | 2022 | Gas | GG | 851 | CC GT units | TRE | Summer | 813.1666 | 85 | 1 | 1 | 4609-Other exciter problems | U1-Forced - Immediate | 851-CC GT units
4609 | Other exciter problems | Generator | Exciter | U1 | Forced - Immediate | 2022 | Gas | GG | 851 | CC GT units | SERC | Winter | 458.25 | 195 | 1 | 1 | 4609-Other exciter problems | U1-Forced - Immediate | 851-CC GT units
4609 | Other exciter problems | Generator | Exciter | D1 | Forced - Immediate | 2022 | Gas | GG | 851 | CC GT units | SERC | Off-Peak | 346.9114 | 84.27 | 1 | 1 | 4609-Other exciter problems | D1-Forced - Immediate | 851-CC GT units
4609 | Other exciter problems | Generator | Exciter | SF | Startup Failure | 2022 | Gas | GG | 851 | CC GT units | NPCC | Off-Peak | 88.2 | 252 | 1 | 1 | 4609-Other exciter problems | SF-Startup Failure | 851-CC GT units
4609 | Other exciter problems | Generator | Exciter | U1 | Forced - Immediate | 2022 | Gas | GG | 851 | CC GT units | WECC | Summer | 9454 | 145 | 1 | 1 | 4609-Other exciter problems | U1-Forced - Immediate | 851-CC GT units
4609 | Other exciter problems | Generator | Exciter | SF | Startup Failure | 2022 | Gas | GG | 851 | CC GT units | WECC | Off-Peak | 427.245 | 219.1 | 1 | 1 | 4609-Other exciter problems | SF-Startup Failure | 851-CC GT units
4609 | Other exciter problems | Generator | Exciter | SF | Startup Failure | 2022 | Gas | GG | 851 | CC GT units | TRE | Off-Peak | 2326.8 | 168 | 1 | 1 | 4609-Other exciter problems | SF-Startup Failure | 851-CC GT units
4609 | Other exciter problems | Generator | Exciter | SF | Startup Failure | 2022 | Gas | GG | 851 | CC GT units | WECC | Summer | 3523.3333 | 151 | 1 | 1 | 4609-Other exciter problems | SF-Startup Failure | 851-CC GT units
4609 | Other exciter problems | Generator | Exciter | SF | Startup Failure | 2022 | Gas | GG | 851 | CC GT units | TRE | Winter | 1165.2499 | 177 | 1 | 1 | 4609-Other exciter problems | SF-Startup Failure | 851-CC GT units
4609 | Other exciter problems | Generator | Exciter | U1 | Forced - Immediate | 2022 | Gas | GG | 851 | CC GT units | RFC | Summer | 1927.8 | 126 | 1 | 1 | 4609-Other exciter problems | U1-Forced - Immediate | 851-CC GT units
4609 | Other exciter problems | Generator | Exciter | U1 | Forced - Immediate | 2022 | Gas | GG | 851 | CC GT units | WECC | Winter | 1544.8332 | 155 | 1 | 1 | 4609-Other exciter problems | U1-Forced - Immediate | 851-CC GT units
4609 | Other exciter problems | Generator | Exciter | SF | Startup Failure | 2022 | Gas | GG | 851 | CC GT units | NPCC | Off-Peak | 8695.5 | 186 | 1 | 1 | 4609-Other exciter problems | SF-Startup Failure | 851-CC GT units
4609 | Other exciter problems | Generator | Exciter | SF | Startup Failure | 2022 | Gas | GG | 851 | CC GT units | SERC | Winter | 152.1666 | 83 | 1 | 1 | 4609-Other exciter problems | SF-Startup Failure | 851-CC GT units
4609 | Other exciter problems | Generator | Exciter | SF | Startup Failure | 2022 | Gas | GG | 851 | CC GT units | MRO | Winter | 1353 | 165 | 1 | 1 | 4609-Other exciter problems | SF-Startup Failure | 851-CC GT units
4609 | Other exciter problems | Generator | Exciter | U1 | Forced - Immediate | 2022 | Gas | GG | 851 | CC GT units | MRO | Off-Peak | 1528.655 | 165.26 | 1 | 1 | 4609-Other exciter problems | U1-Forced - Immediate | 851-CC GT units
4609 | Other exciter problems | Generator | Exciter | U1 | Forced - Immediate | 2022 | Gas | GG | 851 | CC GT units | SERC | Off-Peak | 1533.8599 | 169.8 | 1 | 1 | 4609-Other exciter problems | U1-Forced - Immediate | 851-CC GT units
4609 | Other exciter problems | Generator | Exciter | U1 | Forced - Immediate | 2022 | Gas | GG | 851 | CC GT units | NPCC | Summer | 365.7 | 159 | 1 | 1 | 4609-Other exciter problems | U1-Forced - Immediate | 851-CC GT units
4609 | Other exciter problems | Generator | Exciter | U1 | Forced - Immediate | 2022 | Gas | GG | 851 | CC GT units | MRO | Summer | 4020.4 | 152 | 1 | 1 | 4609-Other exciter problems | U1-Forced - Immediate | 851-CC GT units
4609 | Other exciter problems | Generator | Exciter | D1 | Forced - Immediate | 2022 | Gas | GG | 852 | CC steam units | SERC | Winter | 259.675 | 110.5 | 1 | 1 | 4609-Other exciter problems | D1-Forced - Immediate | 852-CC steam units
4609 | Other exciter problems | Generator | Exciter | D1 | Forced - Immediate | 2022 | Waste Heat | WH | 852 | CC steam units | RFC | Summer | 1515.525 | 60.5 | 1 | 1 | 4609-Other exciter problems | D1-Forced - Immediate | 852-CC steam units
4609 | Other exciter problems | Generator | Exciter | D1 | Forced - Immediate | 2022 | Waste Heat | WH | 852 | CC steam units | MRO | Summer | 4522.95 | 171 | 1 | 1 | 4609-Other exciter problems | D1-Forced - Immediate | 852-CC steam units
4609 | Other exciter problems | Generator | Exciter | D1 | Forced - Immediate | 2022 | Waste Heat | WH | 852 | CC steam units | WECC | Summer | 6491.6666 | 95 | 1 | 1 | 4609-Other exciter problems | D1-Forced - Immediate | 852-CC steam units
4609 | Other exciter problems | Generator | Exciter | D2 | Forced - Delayed | 2022 | Gas | GG | 852 | CC steam units | WECC | Summer | 3184.9999 | 150 | 1 | 1 | 4609-Other exciter problems | D2-Forced - Delayed | 852-CC steam units
4609 | Other exciter problems | Generator | Exciter | U1 | Forced - Immediate | 2022 | Waste Heat | WH | 852 | CC steam units | SERC | Off-Peak | 12442.7416 | 74.5 | 1 | 1 | 4609-Other exciter problems | U1-Forced - Immediate | 852-CC steam units
4609 | Other exciter problems | Generator | Exciter | U1 | Forced - Immediate | 2022 | Waste Heat | WH | 852 | CC steam units | SERC | Summer | 17413.1997 | 378 | 1 | 1 | 4609-Other exciter problems | U1-Forced - Immediate | 852-CC steam units
4609 | Other exciter problems | Generator | Exciter | D1 | Forced - Immediate | 2022 | Waste Heat | WH | 852 | CC steam units | SERC | Off-Peak | 824.6866 | 120.1 | 1 | 1 | 4609-Other exciter problems | D1-Forced - Immediate | 852-CC steam units
4609 | Other exciter problems | Generator | Exciter | D1 | Forced - Immediate | 2022 | Waste Heat | WH | 852 | CC steam units | WECC | Off-Peak | 834.75 | 105 | 1 | 1 | 4609-Other exciter problems | D1-Forced - Immediate | 852-CC steam units
4609 | Other exciter problems | Generator | Exciter | D1 | Forced - Immediate | 2022 | Waste Heat | WH | 852 | CC steam units | NPCC | Off-Peak | 2116.65 | 137 | 1 | 1 | 4609-Other exciter problems | D1-Forced - Immediate | 852-CC steam units
4609 | Other exciter problems | Generator | Exciter | SF | Startup Failure | 2022 | Waste Heat | WH | 852 | CC steam units | MRO | Summer | 941.4665 | 184 | 1 | 1 | 4609-Other exciter problems | SF-Startup Failure | 852-CC steam units
4609 | Other exciter problems | Generator | Exciter | U1 | Forced - Immediate | 2022 | Gas | GG | 852 | CC steam units | SERC | Off-Peak | 3188.583 | 461 | 1 | 1 | 4609-Other exciter problems | U1-Forced - Immediate | 852-CC steam units
4609 | Other exciter problems | Generator | Exciter | U1 | Forced - Immediate | 2022 | Waste Heat | WH | 852 | CC steam units | SERC | Off-Peak | 7233.4999 | 111 | 1 | 1 | 4609-Other exciter problems | U1-Forced - Immediate | 852-CC steam units
4609 | Other exciter problems | Generator | Exciter | U1 | Forced - Immediate | 2022 | Waste Heat | WH | 852 | CC steam units | TRE | Summer | 1063.3333 | 100 | 1 | 1 | 4609-Other exciter problems | U1-Forced - Immediate | 852-CC steam units
4609 | Other exciter problems | Generator | Exciter | U2 | Forced - Delayed | 2022 | Waste Heat | WH | 852 | CC steam units | TRE | Summer | 164.4 | 164.4 | 1 | 1 | 4609-Other exciter problems | U2-Forced - Delayed | 852-CC steam units
4609 | Other exciter problems | Generator | Exciter | D1 | Forced - Immediate | 2022 | Waste Heat | WH | 852 | CC steam units | RFC | Off-Peak | 543.4916 | 60.5 | 1 | 1 | 4609-Other exciter problems | D1-Forced - Immediate | 852-CC steam units
4609 | Other exciter problems | Generator | Exciter | U1 | Forced - Immediate | 2022 | Waste Heat | WH | 852 | CC steam units | SERC | Off-Peak | 33157.6666 | 110 | 1 | 1 | 4609-Other exciter problems | U1-Forced - Immediate | 852-CC steam units
4609 | Other exciter problems | Generator | Exciter | U1 | Forced - Immediate | 2022 | Waste Heat | WH | 852 | CC steam units | WECC | Summer | 3132.9 | 177 | 1 | 1 | 4609-Other exciter problems | U1-Forced - Immediate | 852-CC steam units
4609 | Other exciter problems | Generator | Exciter | U1 | Forced - Immediate | 2022 | Waste Heat | WH | 852 | CC steam units | TRE | Winter | 449.9832 | 203 | 1 | 1 | 4609-Other exciter problems | U1-Forced - Immediate | 852-CC steam units
4609 | Other exciter problems | Generator | Exciter | D1 | Forced - Immediate | 2022 | Waste Heat | WH | 852 | CC steam units | SERC | Off-Peak | 750 | 100 | 1 | 1 | 4609-Other exciter problems | D1-Forced - Immediate | 852-CC steam units
4609 | Other exciter problems | Generator | Exciter | D1 | Forced - Immediate | 2022 | Waste Heat | WH | 852 | CC steam units | WECC | Summer | 19.6667 | 10 | 1 | 1 | 4609-Other exciter problems | D1-Forced - Immediate | 852-CC steam units
4609 | Other exciter problems | Generator | Exciter | U1 | Forced - Immediate | 2022 | Waste Heat | WH | 852 | CC steam units | NPCC | Off-Peak | 397.8333 | 217 | 1 | 1 | 4609-Other exciter problems | U1-Forced - Immediate | 852-CC steam units
4609 | Other exciter problems | Generator | Exciter | U1 | Forced - Immediate | 2022 | Waste Heat | WH | 852 | CC steam units | RFC | Summer | 2324.0244 | 162.33 | 1 | 1 | 4609-Other exciter problems | U1-Forced - Immediate | 852-CC steam units
4609 | Other exciter problems | Generator | Exciter | U1 | Forced - Immediate | 2022 | Waste Heat | WH | 852 | CC steam units | TRE | Winter | 902.7 | 177 | 1 | 1 | 4609-Other exciter problems | U1-Forced - Immediate | 852-CC steam units
4609 | Other exciter problems | Generator | Exciter | D1 | Forced - Immediate | 2022 | Gas | GG | 852 | CC steam units | SERC | Summer | 588.0625 | 121.25 | 1 | 1 | 4609-Other exciter problems | D1-Forced - Immediate | 852-CC steam units
4609 | Other exciter problems | Generator | Exciter | D1 | Forced - Immediate | 2022 | Waste Heat | WH | 852 | CC steam units | WECC | Off-Peak | 236.535 | 121.3 | 1 | 1 | 4609-Other exciter problems | D1-Forced - Immediate | 852-CC steam units
4609 | Other exciter problems | Generator | Exciter | D1 | Forced - Immediate | 2022 | Waste Heat | WH | 852 | CC steam units | RFC | Off-Peak | 7112.7833 | 60.5 | 1 | 1 | 4609-Other exciter problems | D1-Forced - Immediate | 852-CC steam units
4609 | Other exciter problems | Generator | Exciter | D1 | Forced - Immediate | 2022 | Waste Heat | WH | 852 | CC steam units | SERC | Summer | 2638.5166 | 103 | 1 | 1 | 4609-Other exciter problems | D1-Forced - Immediate | 852-CC steam units
4609 | Other exciter problems | Generator | Exciter | SF | Startup Failure | 2022 | Waste Heat | WH | 852 | CC steam units | TRE | Off-Peak | 203.2999 | 321 | 1 | 1 | 4609-Other exciter problems | SF-Startup Failure | 852-CC steam units
4609 | Other exciter problems | Generator | Exciter | SF | Startup Failure | 2022 | Waste Heat | WH | 852 | CC steam units | SERC | Summer | 431.95 | 163 | 1 | 1 | 4609-Other exciter problems | SF-Startup Failure | 852-CC steam units
4609 | Other exciter problems | Generator | Exciter | D1 | Forced - Immediate | 2022 | Waste Heat | WH | 852 | CC steam units | SERC | Winter | 349.8666 | 128 | 1 | 1 | 4609-Other exciter problems | D1-Forced - Immediate | 852-CC steam units
4609 | Other exciter problems | Generator | Exciter | SF | Startup Failure | 2022 | Waste Heat | WH | 852 | CC steam units | SERC | Off-Peak | 978.1333 | 64 | 1 | 1 | 4609-Other exciter problems | SF-Startup Failure | 852-CC steam units
4609 | Other exciter problems | Generator | Exciter | U1 | Forced - Immediate | 2022 | Waste Heat | WH | 852 | CC steam units | WECC | Off-Peak | 626 | 60 | 1 | 1 | 4609-Other exciter problems | U1-Forced - Immediate | 852-CC steam units
4609 | Other exciter problems | Generator | Exciter | D1 | Forced - Immediate | 2022 | Gas | GG | 852 | CC steam units | RFC | Winter | 2404.71 | 138.6 | 1 | 1 | 4609-Other exciter problems | D1-Forced - Immediate | 852-CC steam units
4609 | Other exciter problems | Generator | Exciter | D1 | Forced - Immediate | 2022 | Waste Heat | WH | 852 | CC steam units | SERC | Off-Peak | 258.0946 | 276.53 | 1 | 1 | 4609-Other exciter problems | D1-Forced - Immediate | 852-CC steam units
4609 | Other exciter problems | Generator | Exciter | D1 | Forced - Immediate | 2022 | Waste Heat | WH | 852 | CC steam units | WECC | Off-Peak | 877.4033 | 121.3 | 1 | 1 | 4609-Other exciter problems | D1-Forced - Immediate | 852-CC steam units
4609 | Other exciter problems | Generator | Exciter | SF | Startup Failure | 2022 | Waste Heat | WH | 852 | CC steam units | TRE | Off-Peak | 1289.3498 | 321 | 1 | 1 | 4609-Other exciter problems | SF-Startup Failure | 852-CC steam units
4609 | Other exciter problems | Generator | Exciter | SF | Startup Failure | 2022 | Waste Heat | WH | 852 | CC steam units | RFC | Summer | 746.6666 | 320 | 1 | 1 | 4609-Other exciter problems | SF-Startup Failure | 852-CC steam units
4609 | Other exciter problems | Generator | Exciter | D1 | Forced - Immediate | 2022 | Gas | GG | 852 | CC steam units | SERC | Summer | 444.1664 | 325 | 1 | 1 | 4609-Other exciter problems | D1-Forced - Immediate | 852-CC steam units
4609 | Other exciter problems | Generator | Exciter | D1 | Forced - Immediate | 2022 | Waste Heat | WH | 852 | CC steam units | WECC | Off-Peak | 799.1 | 122 | 1 | 1 | 4609-Other exciter problems | D1-Forced - Immediate | 852-CC steam units
4609 | Other exciter problems | Generator | Exciter | SF | Startup Failure | 2022 | Waste Heat | WH | 852 | CC steam units | SERC | Off-Peak | 1056 | 110 | 1 | 1 | 4609-Other exciter problems | SF-Startup Failure | 852-CC steam units
4609 | Other exciter problems | Generator | Exciter | U1 | Forced - Immediate | 2022 | Waste Heat | WH | 852 | CC steam units | TRE | Winter | 95360.4331 | 326 | 1 | 1 | 4609-Other exciter problems | U1-Forced - Immediate | 852-CC steam units
4609 | Other exciter problems | Generator | Exciter | D1 | Forced - Immediate | 2022 | Gas | GG | 852 | CC steam units | SERC | Off-Peak | 4167.7875 | 119.25 | 1 | 1 | 4609-Other exciter problems | D1-Forced - Immediate | 852-CC steam units
4609 | Other exciter problems | Generator | Exciter | D1 | Forced - Immediate | 2022 | Gas | GG | 852 | CC steam units | SERC | Summer | 693.1458 | 121.25 | 1 | 1 | 4609-Other exciter problems | D1-Forced - Immediate | 852-CC steam units
4609 | Other exciter problems | Generator | Exciter | D1 | Forced - Immediate | 2022 | Gas | GG | 852 | CC steam units | SERC | Summer | 48379.0999 | 231 | 1 | 1 | 4609-Other exciter problems | D1-Forced - Immediate | 852-CC steam units
4609 | Other exciter problems | Generator | Exciter | D1 | Forced - Immediate | 2022 | Waste Heat | WH | 852 | CC steam units | RFC | Off-Peak | 103.25 | 59 | 1 | 1 | 4609-Other exciter problems | D1-Forced - Immediate | 852-CC steam units
4609 | Other exciter problems | Generator | Exciter | D1 | Forced - Immediate | 2022 | Waste Heat | WH | 852 | CC steam units | RFC | Off-Peak | 955.9 | 60.5 | 1 | 1 | 4609-Other exciter problems | D1-Forced - Immediate | 852-CC steam units
4609 | Other exciter problems | Generator | Exciter | D1 | Forced - Immediate | 2022 | Waste Heat | WH | 852 | CC steam units | TRE | Off-Peak | 1204.95 | 87 | 1 | 1 | 4609-Other exciter problems | D1-Forced - Immediate | 852-CC steam units
4609 | Other exciter problems | Generator | Exciter | D1 | Forced - Immediate | 2022 | Waste Heat | WH | 852 | CC steam units | RFC | Summer | 84.4391 | 53.33 | 1 | 1 | 4609-Other exciter problems | D1-Forced - Immediate | 852-CC steam units
4609 | Other exciter problems | Generator | Exciter | D1 | Forced - Immediate | 2022 | Waste Heat | WH | 852 | CC steam units | TRE | Winter | 98.2133 | 101.6 | 1 | 1 | 4609-Other exciter problems | D1-Forced - Immediate | 852-CC steam units
4609 | Other exciter problems | Generator | Exciter | SF | Startup Failure | 2022 | Waste Heat | WH | 852 | CC steam units | WECC | Winter | 470.8 | 107 | 1 | 1 | 4609-Other exciter problems | SF-Startup Failure | 852-CC steam units
4609 | Other exciter problems | Generator | Exciter | D1 | Forced - Immediate | 2022 | Gas | GG | 852 | CC steam units | RFC | Summer | 256.3182 | 127.1 | 1 | 1 | 4609-Other exciter problems | D1-Forced - Immediate | 852-CC steam units
4609 | Other exciter problems | Generator | Exciter | U1 | Forced - Immediate | 2022 | Waste Heat | WH | 852 | CC steam units | MRO | Off-Peak | 2368 | 256 | 1 | 1 | 4609-Other exciter problems | U1-Forced - Immediate | 852-CC steam units
4609 | Other exciter problems | Generator | Exciter | D1 | Forced - Immediate | 2022 | Waste Heat | WH | 852 | CC steam units | TRE | Winter | 118.75 | 95 | 1 | 1 | 4609-Other exciter problems | D1-Forced - Immediate | 852-CC steam units
4609 | Other exciter problems | Generator | Exciter | SF | Startup Failure | 2022 | Waste Heat | WH | 852 | CC steam units | NPCC | Winter | 79.5665 | 217 | 1 | 1 | 4609-Other exciter problems | SF-Startup Failure | 852-CC steam units
4609 | Other exciter problems | Generator | Exciter | U1 | Forced - Immediate | 2022 | Waste Heat | WH | 852 | CC steam units | WECC | Off-Peak | 1823.2 | 212 | 1 | 1 | 4609-Other exciter problems | U1-Forced - Immediate | 852-CC steam units
4609 | Other exciter problems | Generator | Exciter | U1 | Forced - Immediate | 2022 | Waste Heat | WH | 852 | CC steam units | TRE | Off-Peak | 4220 | 200 | 1 | 1 | 4609-Other exciter problems | U1-Forced - Immediate | 852-CC steam units
4609 | Other exciter problems | Generator | Exciter | U1 | Forced - Immediate | 2022 | Waste Heat | WH | 852 | CC steam units | SERC | Off-Peak | 29324.1666 | 110 | 1 | 1 | 4609-Other exciter problems | U1-Forced - Immediate | 852-CC steam units
4609 | Other exciter problems | Generator | Exciter | U2 | Forced - Delayed | 2022 | Waste Heat | WH | 852 | CC steam units | TRE | Off-Peak | 2650.0833 | 38.5 | 1 | 1 | 4609-Other exciter problems | U2-Forced - Delayed | 852-CC steam units
4609 | Other exciter problems | Generator | Exciter | D1 | Forced - Immediate | 2022 | Gas | GG | 852 | CC steam units | SERC | Winter | 627.55 | 163 | 1 | 1 | 4609-Other exciter problems | D1-Forced - Immediate | 852-CC steam units
4609 | Other exciter problems | Generator | Exciter | D1 | Forced - Immediate | 2022 | Waste Heat | WH | 852 | CC steam units | WECC | Off-Peak | 1371.3333 | 40 | 1 | 1 | 4609-Other exciter problems | D1-Forced - Immediate | 852-CC steam units
4609 | Other exciter problems | Generator | Exciter | D1 | Forced - Immediate | 2022 | Waste Heat | WH | 852 | CC steam units | RFC | Summer | 272.25 | 60.5 | 1 | 1 | 4609-Other exciter problems | D1-Forced - Immediate | 852-CC steam units
4609 | Other exciter problems | Generator | Exciter | D1 | Forced - Immediate | 2022 | Waste Heat | WH | 852 | CC steam units | RFC | Summer | 925.65 | 60.5 | 1 | 1 | 4609-Other exciter problems | D1-Forced - Immediate | 852-CC steam units
4609 | Other exciter problems | Generator | Exciter | U1 | Forced - Immediate | 2022 | Gas | GG | 852 | CC steam units | SERC | Summer | 1083.3166 | 311 | 1 | 1 | 4609-Other exciter problems | U1-Forced - Immediate | 852-CC steam units
4609 | Other exciter problems | Generator | Exciter | D1 | Forced - Immediate | 2022 | Gas | GG | 852 | CC steam units | SERC | Summer | 760.6666 | 163 | 1 | 1 | 4609-Other exciter problems | D1-Forced - Immediate | 852-CC steam units
4609 | Other exciter problems | Generator | Exciter | D1 | Forced - Immediate | 2022 | Waste Heat | WH | 852 | CC steam units | WECC | Winter | 341.6 | 122 | 1 | 1 | 4609-Other exciter problems | D1-Forced - Immediate | 852-CC steam units
4609 | Other exciter problems | Generator | Exciter | D1 | Forced - Immediate | 2022 | Gas | GG | 852 | CC steam units | SERC | Off-Peak | 849.1333 | 94 | 1 | 1 | 4609-Other exciter problems | D1-Forced - Immediate | 852-CC steam units
4609 | Other exciter problems | Generator | Exciter | D1 | Forced - Immediate | 2022 | Waste Heat | WH | 852 | CC steam units | WECC | Off-Peak | 62.0666 | 98 | 1 | 1 | 4609-Other exciter problems | D1-Forced - Immediate | 852-CC steam units
4609 | Other exciter problems | Generator | Exciter | D1 | Forced - Immediate | 2022 | Waste Heat | WH | 852 | CC steam units | WECC | Winter | 197.6333 | 98 | 1 | 1 | 4609-Other exciter problems | D1-Forced - Immediate | 852-CC steam units
4609 | Other exciter problems | Generator | Exciter | D1 | Forced - Immediate | 2022 | Waste Heat | WH | 852 | CC steam units | TRE | Winter | 664.9166 | 101 | 1 | 1 | 4609-Other exciter problems | D1-Forced - Immediate | 852-CC steam units
4609 | Other exciter problems | Generator | Exciter | U1 | Forced - Immediate | 2022 | Gas | GG | 852 | CC steam units | WECC | Off-Peak | 1022.2664 | 328 | 1 | 1 | 4609-Other exciter problems | U1-Forced - Immediate | 852-CC steam units
4609 | Other exciter problems | Generator | Exciter | U1 | Forced - Immediate | 2022 | Waste Heat | WH | 852 | CC steam units | TRE | Off-Peak | 106.6666 | 200 | 1 | 1 | 4609-Other exciter problems | U1-Forced - Immediate | 852-CC steam units
4609 | Other exciter problems | Generator | Exciter | U1 | Forced - Immediate | 2022 | Waste Heat | WH | 852 | CC steam units | WECC | Winter | 5720 | 60 | 1 | 1 | 4609-Other exciter problems | U1-Forced - Immediate | 852-CC steam units
4609 | Other exciter problems | Generator | Exciter | D1 | Forced - Immediate | 2022 | Waste Heat | WH | 852 | CC steam units | WECC | Off-Peak | 9.3333 | 10 | 1 | 1 | 4609-Other exciter problems | D1-Forced - Immediate | 852-CC steam units
4609 | Other exciter problems | Generator | Exciter | U1 | Forced - Immediate | 2022 | Waste Heat | WH | 852 | CC steam units | SERC | Off-Peak | 894.5166 | 281 | 1 | 1 | 4609-Other exciter problems | U1-Forced - Immediate | 852-CC steam units
4609 | Other exciter problems | Generator | Exciter | U1 | Forced - Immediate | 2022 | Waste Heat | WH | 852 | CC steam units | TRE | Summer | 1369.8 | 108 | 1 | 1 | 4609-Other exciter problems | U1-Forced - Immediate | 852-CC steam units
4609 | Other exciter problems | Generator | Exciter | U1 | Forced - Immediate | 2022 | Gas | GG | 860 | Co-generator Block | SERC | Off-Peak | 462.5 | 75 | 1 | 1 | 4609-Other exciter problems | U1-Forced - Immediate | 860-Co-generator Block
4609 | Other exciter problems | Generator | Exciter | U1 | Forced - Immediate | 2022 | Gas | GG | 860 | Co-generator Block | TRE | Summer | 128.65 | 83 | 1 | 1 | 4609-Other exciter problems | U1-Forced - Immediate | 860-Co-generator Block
4609 | Other exciter problems | Generator | Exciter | SF | Startup Failure | 2022 | Gas | GG | 860 | Co-generator Block | TRE | Summer | 2095.75 | 83 | 1 | 1 | 4609-Other exciter problems | SF-Startup Failure | 860-Co-generator Block
4609 | Other exciter problems | Generator | Exciter | SF | Startup Failure | 2022 | Gas | GG | 860 | Co-generator Block | TRE | Summer | 107.9 | 83 | 1 | 1 | 4609-Other exciter problems | SF-Startup Failure | 860-Co-generator Block
4609 | Other exciter problems | Generator | Exciter | U1 | Forced - Immediate | 2022 | Gas | GG | 861 | CoG GT units | NPCC | Off-Peak | 25.6 | 48 | 1 | 1 | 4609-Other exciter problems | U1-Forced - Immediate | 861-CoG GT units
4609 | Other exciter problems | Generator | Exciter | U1 | Forced - Immediate | 2022 | Gas | GG | 861 | CoG GT units | TRE | Summer | 31873.0333 | 74 | 1 | 1 | 4609-Other exciter problems | U1-Forced - Immediate | 861-CoG GT units
4609 | Other exciter problems | Generator | Exciter | SF | Startup Failure | 2022 | Gas | GG | 861 | CoG GT units | TRE | Off-Peak | 5510.2166 | 179 | 1 | 1 | 4609-Other exciter problems | SF-Startup Failure | 861-CoG GT units
4609 | Other exciter problems | Generator | Exciter | U1 | Forced - Immediate | 2022 | Gas | GG | 861 | CoG GT units | WECC | Summer | 378 | 84 | 1 | 1 | 4609-Other exciter problems | U1-Forced - Immediate | 861-CoG GT units
4609 | Other exciter problems | Generator | Exciter | U1 | Forced - Immediate | 2022 | Gas | GG | 861 | CoG GT units | TRE | Summer | 472 | 160 | 1 | 1 | 4609-Other exciter problems | U1-Forced - Immediate | 861-CoG GT units
4609 | Other exciter problems | Generator | Exciter | U1 | Forced - Immediate | 2022 | Gas | GG | 861 | CoG GT units | NPCC | Off-Peak | 3200.8 | 48 | 1 | 1 | 4609-Other exciter problems | U1-Forced - Immediate | 861-CoG GT units
4609 | Other exciter problems | Generator | Exciter | U1 | Forced - Immediate | 2022 | Gas | GG | 861 | CoG GT units | TRE | Off-Peak | 251.7666 | 166 | 1 | 1 | 4609-Other exciter problems | U1-Forced - Immediate | 861-CoG GT units
4609 | Other exciter problems | Generator | Exciter | U1 | Forced - Immediate | 2022 | Gas | GG | 861 | CoG GT units | TRE | Summer | 1670 | 100 | 1 | 1 | 4609-Other exciter problems | U1-Forced - Immediate | 861-CoG GT units
4609 | Other exciter problems | Generator | Exciter | U1 | Forced - Immediate | 2022 | Gas | GG | 861 | CoG GT units | TRE | Summer | 7043.9333 | 166 | 1 | 1 | 4609-Other exciter problems | U1-Forced - Immediate | 861-CoG GT units
4609 | Other exciter problems | Generator | Exciter | SF | Startup Failure | 2022 | Gas | GG | 861 | CoG GT units | WECC | Summer | 112 | 84 | 1 | 1 | 4609-Other exciter problems | SF-Startup Failure | 861-CoG GT units
4609 | Other exciter problems | Generator | Exciter | U1 | Forced - Immediate | 2022 | Gas | GG | 861 | CoG GT units | TRE | Summer | 67.8333 | 74 | 1 | 1 | 4609-Other exciter problems | U1-Forced - Immediate | 861-CoG GT units
4609 | Other exciter problems | Generator | Exciter | U1 | Forced - Immediate | 2022 | Gas | GG | 861 | CoG GT units | WECC | Winter | 40.1333 | 86 | 1 | 1 | 4609-Other exciter problems | U1-Forced - Immediate | 861-CoG GT units
4609 | Other exciter problems | Generator | Exciter | U1 | Forced - Immediate | 2022 | Gas | GG | 861 | CoG GT units | TRE | Summer | 17067.5666 | 166 | 1 | 1 | 4609-Other exciter problems | U1-Forced - Immediate | 861-CoG GT units
4609 | Other exciter problems | Generator | Exciter | U1 | Forced - Immediate | 2022 | Gas | GG | 861 | CoG GT units | SERC | Winter | 10865.5 | 93 | 1 | 1 | 4609-Other exciter problems | U1-Forced - Immediate | 861-CoG GT units
4609 | Other exciter problems | Generator | Exciter | U1 | Forced - Immediate | 2022 | Gas | GG | 861 | CoG GT units | SERC | Winter | 57.75 | 165 | 1 | 1 | 4609-Other exciter problems | U1-Forced - Immediate | 861-CoG GT units
4609 | Other exciter problems | Generator | Exciter | U1 | Forced - Immediate | 2022 | Waste Heat | WH | 862 | CoG steam units | TRE | Summer | 310.2 | 94 | 1 | 1 | 4609-Other exciter problems | U1-Forced - Immediate | 862-CoG steam units
4609 | Other exciter problems | Generator | Exciter | SF | Startup Failure | 2022 | Waste Heat | WH | 862 | CoG steam units | WECC | Summer | 40 | 30 | 1 | 1 | 4609-Other exciter problems | SF-Startup Failure | 862-CoG steam units
4609 | Other exciter problems | Generator | Exciter | U1 | Forced - Immediate | 2022 | Waste Heat | WH | 862 | CoG steam units | WECC | Summer | 135 | 30 | 1 | 1 | 4609-Other exciter problems | U1-Forced - Immediate | 862-CoG steam units
4609 | Other exciter problems | Generator | Exciter | U1 | Forced - Immediate | 2022 | Waste Heat | WH | 862 | CoG steam units | TRE | Summer | 2287.9 | 137 | 1 | 1 | 4609-Other exciter problems | U1-Forced - Immediate | 862-CoG steam units
4609 | Other exciter problems | Generator | Exciter | U1 | Forced - Immediate | 2022 | Waste Heat | WH | 862 | CoG steam units | TRE | Off-Peak | 79628.9666 | 137 | 1 | 1 | 4609-Other exciter problems | U1-Forced - Immediate | 862-CoG steam units
4609 | Other exciter problems | Generator | Exciter | U1 | Forced - Immediate | 2022 | Waste Heat | WH | 862 | CoG steam units | WECC | Winter | 53.8333 | 38 | 1 | 1 | 4609-Other exciter problems | U1-Forced - Immediate | 862-CoG steam units
4610 | Hydrogen cooling system piping and valves | Generator | Cooling System | D1 | Forced - Immediate | 2022 | Coal | CC | 100 | Fossil-Steam | SERC | Off-Peak | 63778.3333 | 100 | 1 | 1 | 4610-Hydrogen cooling system piping and valves | D1-Forced - Immediate | 100-Fossil-Steam
4610 | Hydrogen cooling system piping and valves | Generator | Cooling System | U1 | Forced - Immediate | 2022 | Coal | LI | 100 | Fossil-Steam | MRO | Off-Peak | 1791.6665 | 250 | 1 | 1 | 4610-Hydrogen cooling system piping and valves | U1-Forced - Immediate | 100-Fossil-Steam
4610 | Hydrogen cooling system piping and valves | Generator | Cooling System | D1 | Forced - Immediate | 2022 | Coal | CC | 100 | Fossil-Steam | SERC | Off-Peak | 276.5 | 79 | 1 | 1 | 4610-Hydrogen cooling system piping and valves | D1-Forced - Immediate | 100-Fossil-Steam
4610 | Hydrogen cooling system piping and valves | Generator | Cooling System | U1 | Forced - Immediate | 2022 | Coal | CC | 100 | Fossil-Steam | MRO | Summer | 30210.9595 | 757.8 | 1 | 1 | 4610-Hydrogen cooling system piping and valves | U1-Forced - Immediate | 100-Fossil-Steam
4610 | Hydrogen cooling system piping and valves | Generator | Cooling System | U1 | Forced - Immediate | 2022 | Gas | GG | 100 | Fossil-Steam | TRE | Off-Peak | 4151.7666 | 169 | 1 | 1 | 4610-Hydrogen cooling system piping and valves | U1-Forced - Immediate | 100-Fossil-Steam
4610 | Hydrogen cooling system piping and valves | Generator | Cooling System | U1 | Forced - Immediate | 2022 | Coal | CC | 100 | Fossil-Steam | MRO | Off-Peak | 16504.7915 | 567.5 | 1 | 1 | 4610-Hydrogen cooling system piping and valves | U1-Forced - Immediate | 100-Fossil-Steam
4610 | Hydrogen cooling system piping and valves | Generator | Cooling System | U3 | Forced - Postponed | 2022 | Nuclear | NU | 200 | Nuclear | MRO | Winter | 96467.0328 | 764.6 | 1 | 1 | 4610-Hydrogen cooling system piping and valves | U3-Forced - Postponed | 200-Nuclear
4610 | Hydrogen cooling system piping and valves | Generator | Cooling System | U1 | Forced - Immediate | 2022 | Gas | GG | 300 | Gas Turbine/Jet Engine (Simple Cycle Operation) | NPCC | Winter | 7980.8998 | 333 | 1 | 1 | 4610-Hydrogen cooling system piping and valves | U1-Forced - Immediate | 300-Gas Turbine/Jet Engine (Simple Cycle Operation)
4610 | Hydrogen cooling system piping and valves | Generator | Cooling System | U1 | Forced - Immediate | 2022 | Gas | GG | 300 | Gas Turbine/Jet Engine (Simple Cycle Operation) | TRE | Summer | 730.8 | 58 | 1 | 1 | 4610-Hydrogen cooling system piping and valves | U1-Forced - Immediate | 300-Gas Turbine/Jet Engine (Simple Cycle Operation)
4610 | Hydrogen cooling system piping and valves | Generator | Cooling System | U1 | Forced - Immediate | 2022 | Gas | GG | 300 | Gas Turbine/Jet Engine (Simple Cycle Operation) | RFC | Summer | 165.1999 | 168 | 1 | 1 | 4610-Hydrogen cooling system piping and valves | U1-Forced - Immediate | 300-Gas Turbine/Jet Engine (Simple Cycle Operation)
4610 | Hydrogen cooling system piping and valves | Generator | Cooling System | SF | Startup Failure | 2022 | Gas | GG | 850 | Combined Cycle Block | NPCC | Summer | 698.8799 | 327.6 | 1 | 1 | 4610-Hydrogen cooling system piping and valves | SF-Startup Failure | 850-Combined Cycle Block
4610 | Hydrogen cooling system piping and valves | Generator | Cooling System | D1 | Forced - Immediate | 2022 | Gas | GG | 850 | Combined Cycle Block | NPCC | Summer | 83.7 | 81 | 1 | 1 | 4610-Hydrogen cooling system piping and valves | D1-Forced - Immediate | 850-Combined Cycle Block
4610 | Hydrogen cooling system piping and valves | Generator | Cooling System | SF | Startup Failure | 2022 | Gas | GG | 850 | Combined Cycle Block | NPCC | Summer | 1807.2598 | 327.6 | 1 | 1 | 4610-Hydrogen cooling system piping and valves | SF-Startup Failure | 850-Combined Cycle Block
4610 | Hydrogen cooling system piping and valves | Generator | Cooling System | D1 | Forced - Immediate | 2022 | Gas | GG | 850 | Combined Cycle Block | NPCC | Summer | 700.35 | 200.1 | 1 | 1 | 4610-Hydrogen cooling system piping and valves | D1-Forced - Immediate | 850-Combined Cycle Block
4610 | Hydrogen cooling system piping and valves | Generator | Cooling System | U1 | Forced - Immediate | 2022 | Gas | GG | 851 | CC GT units | TRE | Off-Peak | 14031.5833 | 163 | 1 | 1 | 4610-Hydrogen cooling system piping and valves | U1-Forced - Immediate | 851-CC GT units
4610 | Hydrogen cooling system piping and valves | Generator | Cooling System | U1 | Forced - Immediate | 2022 | Gas | GG | 852 | CC steam units | WECC | Off-Peak | 17635.8 | 221 | 1 | 1 | 4610-Hydrogen cooling system piping and valves | U1-Forced - Immediate | 852-CC steam units
4610 | Hydrogen cooling system piping and valves | Generator | Cooling System | U1 | Forced - Immediate | 2022 | Gas | GG | 852 | CC steam units | TRE | Off-Peak | 14206.5 | 165 | 1 | 1 | 4610-Hydrogen cooling system piping and valves | U1-Forced - Immediate | 852-CC steam units
4611 | Hydrogen coolers | Generator | Cooling System | D1 | Forced - Immediate | 2022 | Coal | CC | 100 | Fossil-Steam | MRO | Summer | 406.8 | 67.8 | 1 | 1 | 4611-Hydrogen coolers | D1-Forced - Immediate | 100-Fossil-Steam
4611 | Hydrogen coolers | Generator | Cooling System | U2 | Forced - Delayed | 2022 | Coal | CC | 100 | Fossil-Steam | WECC | Summer | 74.9997 | 450 | 1 | 1 | 4611-Hydrogen coolers | U2-Forced - Delayed | 100-Fossil-Steam
4611 | Hydrogen coolers | Generator | Cooling System | D1 | Forced - Immediate | 2022 | Coal | CC | 100 | Fossil-Steam | MRO | Off-Peak | 201 | 15 | 1 | 1 | 4611-Hydrogen coolers | D1-Forced - Immediate | 100-Fossil-Steam
4611 | Hydrogen coolers | Generator | Cooling System | D1 | Forced - Immediate | 2022 | Coal | CC | 100 | Fossil-Steam | MRO | Summer | 14.9333 | 7 | 1 | 1 | 4611-Hydrogen coolers | D1-Forced - Immediate | 100-Fossil-Steam
4611 | Hydrogen coolers | Generator | Cooling System | U1 | Forced - Immediate | 2022 | Coal | CC | 100 | Fossil-Steam | SERC | Off-Peak | 22574.2 | 682 | 1 | 1 | 4611-Hydrogen coolers | U1-Forced - Immediate | 100-Fossil-Steam
4611 | Hydrogen coolers | Generator | Cooling System | D1 | Forced - Immediate | 2022 | Coal | CC | 100 | Fossil-Steam | MRO | Summer | 860.6033 | 107.8 | 1 | 4 | 4611-Hydrogen coolers | D1-Forced - Immediate | 100-Fossil-Steam
4611 | Hydrogen coolers | Generator | Cooling System | U1 | Forced - Immediate | 2022 | Coal | CC | 100 | Fossil-Steam | SERC | Winter | 30450 | 125 | 1 | 1 | 4611-Hydrogen coolers | U1-Forced - Immediate | 100-Fossil-Steam
4611 | Hydrogen coolers | Generator | Cooling System | U2 | Forced - Delayed | 2022 | Coal | CC | 100 | Fossil-Steam | SERC | Winter | 20147.4 | 164 | 1 | 1 | 4611-Hydrogen coolers | U2-Forced - Delayed | 100-Fossil-Steam
4611 | Hydrogen coolers | Generator | Cooling System | D1 | Forced - Immediate | 2022 | Coal | CC | 100 | Fossil-Steam | MRO | Off-Peak | 1353.1 | 14 | 1 | 1 | 4611-Hydrogen coolers | D1-Forced - Immediate | 100-Fossil-Steam
4611 | Hydrogen coolers | Generator | Cooling System | D1 | Forced - Immediate | 2022 | Gas | GG | 100 | Fossil-Steam | MRO | Summer | 26.3333 | 10 | 1 | 1 | 4611-Hydrogen coolers | D1-Forced - Immediate | 100-Fossil-Steam
4611 | Hydrogen coolers | Generator | Cooling System | D1 | Forced - Immediate | 2022 | Gas | GG | 100 | Fossil-Steam | NPCC | Summer | 255.5 | 42 | 1 | 1 | 4611-Hydrogen coolers | D1-Forced - Immediate | 100-Fossil-Steam
4611 | Hydrogen coolers | Generator | Cooling System | D1 | Forced - Immediate | 2022 | Gas | GG | 100 | Fossil-Steam | NPCC | Summer | 3752 | 42 | 1 | 1 | 4611-Hydrogen coolers | D1-Forced - Immediate | 100-Fossil-Steam
4611 | Hydrogen coolers | Generator | Cooling System | D1 | Forced - Immediate | 2022 | Coal | CC | 100 | Fossil-Steam | MRO | Off-Peak | 94.4 | 8 | 1 | 1 | 4611-Hydrogen coolers | D1-Forced - Immediate | 100-Fossil-Steam
4611 | Hydrogen coolers | Generator | Cooling System | D1 | Forced - Immediate | 2022 | Coal | CC | 100 | Fossil-Steam | MRO | Summer | 360.5 | 10 | 1 | 1 | 4611-Hydrogen coolers | D1-Forced - Immediate | 100-Fossil-Steam
4611 | Hydrogen coolers | Generator | Cooling System | D1 | Forced - Immediate | 2022 | Coal | CC | 100 | Fossil-Steam | WECC | Off-Peak | 8268.6666 | 79 | 1 | 1 | 4611-Hydrogen coolers | D1-Forced - Immediate | 100-Fossil-Steam
4611 | Hydrogen coolers | Generator | Cooling System | D1 | Forced - Immediate | 2022 | Coal | CC | 100 | Fossil-Steam | MRO | Summer | 474.6 | 67.8 | 1 | 2 | 4611-Hydrogen coolers | D1-Forced - Immediate | 100-Fossil-Steam
4611 | Hydrogen coolers | Generator | Cooling System | D3 | Forced - Postponed | 2022 | Coal | CC | 100 | Fossil-Steam | SERC | Summer | 6851.4 | 38 | 1 | 1 | 4611-Hydrogen coolers | D3-Forced - Postponed | 100-Fossil-Steam
4611 | Hydrogen coolers | Generator | Cooling System | U1 | Forced - Immediate | 2022 | Coal | CC | 100 | Fossil-Steam | RFC | Winter | 30955.75 | 361 | 1 | 1 | 4611-Hydrogen coolers | U1-Forced - Immediate | 100-Fossil-Steam
4611 | Hydrogen coolers | Generator | Cooling System | U2 | Forced - Delayed | 2022 | Gas | GG | 100 | Fossil-Steam | SERC | Summer | 34786.4999 | 315 | 1 | 1 | 4611-Hydrogen coolers | U2-Forced - Delayed | 100-Fossil-Steam
4611 | Hydrogen coolers | Generator | Cooling System | D1 | Forced - Immediate | 2022 | Coal | CC | 100 | Fossil-Steam | MRO | Summer | 562.5 | 15 | 1 | 1 | 4611-Hydrogen coolers | D1-Forced - Immediate | 100-Fossil-Steam
4611 | Hydrogen coolers | Generator | Cooling System | D1 | Forced - Immediate | 2022 | Coal | CC | 100 | Fossil-Steam | MRO | Summer | 93.8667 | 11 | 1 | 1 | 4611-Hydrogen coolers | D1-Forced - Immediate | 100-Fossil-Steam
4611 | Hydrogen coolers | Generator | Cooling System | D1 | Forced - Immediate | 2022 | Coal | CC | 100 | Fossil-Steam | MRO | Summer | 291.89 | 57.8 | 1 | 1 | 4611-Hydrogen coolers | D1-Forced - Immediate | 100-Fossil-Steam
4611 | Hydrogen coolers | Generator | Cooling System | D1 | Forced - Immediate | 2022 | Coal | CC | 100 | Fossil-Steam | MRO | Off-Peak | 345.15 | 13 | 1 | 1 | 4611-Hydrogen coolers | D1-Forced - Immediate | 100-Fossil-Steam
4611 | Hydrogen coolers | Generator | Cooling System | D1 | Forced - Immediate | 2022 | Coal | CC | 100 | Fossil-Steam | MRO | Off-Peak | 638.5 | 15 | 1 | 1 | 4611-Hydrogen coolers | D1-Forced - Immediate | 100-Fossil-Steam
4611 | Hydrogen coolers | Generator | Cooling System | D1 | Forced - Immediate | 2022 | Coal | CC | 100 | Fossil-Steam | MRO | Off-Peak | 863.7 | 18 | 1 | 1 | 4611-Hydrogen coolers | D1-Forced - Immediate | 100-Fossil-Steam
4611 | Hydrogen coolers | Generator | Cooling System | D1 | Forced - Immediate | 2022 | Coal | CC | 100 | Fossil-Steam | MRO | Summer | 265.3 | 7 | 1 | 1 | 4611-Hydrogen coolers | D1-Forced - Immediate | 100-Fossil-Steam
4611 | Hydrogen coolers | Generator | Cooling System | D1 | Forced - Immediate | 2022 | Coal | CC | 100 | Fossil-Steam | WECC | Summer | 3758.3333 | 205 | 1 | 1 | 4611-Hydrogen coolers | D1-Forced - Immediate | 100-Fossil-Steam
4611 | Hydrogen coolers | Generator | Cooling System | D1 | Forced - Immediate | 2022 | Coal | CC | 100 | Fossil-Steam | WECC | Summer | 45 | 50 | 1 | 1 | 4611-Hydrogen coolers | D1-Forced - Immediate | 100-Fossil-Steam
4611 | Hydrogen coolers | Generator | Cooling System | D1 | Forced - Immediate | 2022 | Coal | CC | 100 | Fossil-Steam | MRO | Summer | 132.8333 | 10 | 1 | 1 | 4611-Hydrogen coolers | D1-Forced - Immediate | 100-Fossil-Steam
4611 | Hydrogen coolers | Generator | Cooling System | D1 | Forced - Immediate | 2022 | Coal | CC | 100 | Fossil-Steam | MRO | Summer | 339 | 67.8 | 1 | 2 | 4611-Hydrogen coolers | D1-Forced - Immediate | 100-Fossil-Steam
4611 | Hydrogen coolers | Generator | Cooling System | D1 | Forced - Immediate | 2022 | Coal | CC | 100 | Fossil-Steam | MRO | Summer | 381.6033 | 47.8 | 1 | 3 | 4611-Hydrogen coolers | D1-Forced - Immediate | 100-Fossil-Steam
4611 | Hydrogen coolers | Generator | Cooling System | U1 | Forced - Immediate | 2022 | Coal | CC | 100 | Fossil-Steam | RFC | Summer | 899990.9665 | 614 | 1 | 1 | 4611-Hydrogen coolers | U1-Forced - Immediate | 100-Fossil-Steam
4611 | Hydrogen coolers | Generator | Cooling System | U1 | Forced - Immediate | 2022 | Gas | GG | 100 | Fossil-Steam | NPCC | Summer | 12233.76 | 184.8 | 1 | 1 | 4611-Hydrogen coolers | U1-Forced - Immediate | 100-Fossil-Steam
4611 | Hydrogen coolers | Generator | Cooling System | D1 | Forced - Immediate | 2022 | Coal | CC | 100 | Fossil-Steam | MRO | Off-Peak | 58.25 | 15 | 1 | 1 | 4611-Hydrogen coolers | D1-Forced - Immediate | 100-Fossil-Steam
4611 | Hydrogen coolers | Generator | Cooling System | D1 | Forced - Immediate | 2022 | Coal | CC | 100 | Fossil-Steam | MRO | Off-Peak | 149.1 | 18 | 1 | 1 | 4611-Hydrogen coolers | D1-Forced - Immediate | 100-Fossil-Steam
4611 | Hydrogen coolers | Generator | Cooling System | D1 | Forced - Immediate | 2022 | Coal | CC | 100 | Fossil-Steam | MRO | Off-Peak | 237.75 | 15 | 1 | 1 | 4611-Hydrogen coolers | D1-Forced - Immediate | 100-Fossil-Steam
4611 | Hydrogen coolers | Generator | Cooling System | D1 | Forced - Immediate | 2022 | Coal | CC | 100 | Fossil-Steam | MRO | Summer | 267.4667 | 8 | 1 | 1 | 4611-Hydrogen coolers | D1-Forced - Immediate | 100-Fossil-Steam
4611 | Hydrogen coolers | Generator | Cooling System | D1 | Forced - Immediate | 2022 | Coal | CC | 100 | Fossil-Steam | MRO | Summer | 622.4 | 77.8 | 1 | 1 | 4611-Hydrogen coolers | D1-Forced - Immediate | 100-Fossil-Steam
4611 | Hydrogen coolers | Generator | Cooling System | D1 | Forced - Immediate | 2022 | Coal | CC | 100 | Fossil-Steam | MRO | Summer | 668.4033 | 167.8 | 1 | 1 | 4611-Hydrogen coolers | D1-Forced - Immediate | 100-Fossil-Steam
4611 | Hydrogen coolers | Generator | Cooling System | D1 | Forced - Immediate | 2022 | Coal | CC | 100 | Fossil-Steam | MRO | Off-Peak | 380.4667 | 13 | 1 | 1 | 4611-Hydrogen coolers | D1-Forced - Immediate | 100-Fossil-Steam
4611 | Hydrogen coolers | Generator | Cooling System | D1 | Forced - Immediate | 2022 | Coal | CC | 100 | Fossil-Steam | MRO | Summer | 621.1033 | 77.8 | 1 | 1 | 4611-Hydrogen coolers | D1-Forced - Immediate | 100-Fossil-Steam
4611 | Hydrogen coolers | Generator | Cooling System | U1 | Forced - Immediate | 2022 | Gas | GG | 100 | Fossil-Steam | MRO | Winter | 1057.8 | 164 | 1 | 1 | 4611-Hydrogen coolers | U1-Forced - Immediate | 100-Fossil-Steam
4611 | Hydrogen coolers | Generator | Cooling System | D1 | Forced - Immediate | 2022 | Coal | CC | 100 | Fossil-Steam | MRO | Summer | 502.8333 | 5 | 1 | 1 | 4611-Hydrogen coolers | D1-Forced - Immediate | 100-Fossil-Steam
4611 | Hydrogen coolers | Generator | Cooling System | D1 | Forced - Immediate | 2022 | Coal | CC | 100 | Fossil-Steam | WECC | Off-Peak | 264.65 | 79 | 1 | 1 | 4611-Hydrogen coolers | D1-Forced - Immediate | 100-Fossil-Steam
4611 | Hydrogen coolers | Generator | Cooling System | D1 | Forced - Immediate | 2022 | Coal | CC | 100 | Fossil-Steam | MRO | Summer | 40 | 25 | 1 | 1 | 4611-Hydrogen coolers | D1-Forced - Immediate | 100-Fossil-Steam
4611 | Hydrogen coolers | Generator | Cooling System | D1 | Forced - Immediate | 2022 | Coal | CC | 100 | Fossil-Steam | MRO | Summer | 540 | 20 | 1 | 1 | 4611-Hydrogen coolers | D1-Forced - Immediate | 100-Fossil-Steam
4611 | Hydrogen coolers | Generator | Cooling System | U2 | Forced - Delayed | 2022 | Hydro | WA | 500 | Pumped Storage/Hydro | SERC | Winter | 6698.6092 | 36.89 | 1 | 1 | 4611-Hydrogen coolers | U2-Forced - Delayed | 500-Pumped Storage/Hydro
4611 | Hydrogen coolers | Generator | Cooling System | U2 | Forced - Delayed | 2022 | Hydro | WA | 500 | Pumped Storage/Hydro | SERC | Winter | 32106.1698 | 37.39 | 1 | 1 | 4611-Hydrogen coolers | U2-Forced - Delayed | 500-Pumped Storage/Hydro
4611 | Hydrogen coolers | Generator | Cooling System | U1 | Forced - Immediate | 2022 | Coal | CC | 650 | Fluidized Bed | SERC | Winter | 3106.4213 | 100.64 | 1 | 1 | 4611-Hydrogen coolers | U1-Forced - Immediate | 650-Fluidized Bed
4611 | Hydrogen coolers | Generator | Cooling System | SF | Startup Failure | 2022 | Gas | GG | 810 | Multi-boiler/Multi-turbine | RFC | Winter | 5738.3332 | 550 | 1 | 1 | 4611-Hydrogen coolers | SF-Startup Failure | 810-Multi-boiler/Multi-turbine
4611 | Hydrogen coolers | Generator | Cooling System | U1 | Forced - Immediate | 2022 | Gas | GG | 850 | Combined Cycle Block | SERC | Winter | 93417.5664 | 473.8 | 1 | 1 | 4611-Hydrogen coolers | U1-Forced - Immediate | 850-Combined Cycle Block
4611 | Hydrogen coolers | Generator | Cooling System | U1 | Forced - Immediate | 2022 | Gas | GG | 851 | CC GT units | WECC | Winter | 834.5166 | 161 | 1 | 1 | 4611-Hydrogen coolers | U1-Forced - Immediate | 851-CC GT units
4612 | Hydrogen storage system | Generator | Cooling System | U1 | Forced - Immediate | 2022 | Coal | CC | 100 | Fossil-Steam | RFC | Winter | 3519 | 306 | 1 | 1 | 4612-Hydrogen storage system | U1-Forced - Immediate | 100-Fossil-Steam
4613 | Hydrogen seals | Generator | Cooling System | U1 | Forced - Immediate | 2022 | Gas | GG | 100 | Fossil-Steam | WECC | Off-Peak | 316437.4995 | 750 | 1 | 1 | 4613-Hydrogen seals | U1-Forced - Immediate | 100-Fossil-Steam
4613 | Hydrogen seals | Generator | Cooling System | U2 | Forced - Delayed | 2022 | Coal | CC | 100 | Fossil-Steam | RFC | Off-Peak | 47762.5829 | 635 | 1 | 1 | 4613-Hydrogen seals | U2-Forced - Delayed | 100-Fossil-Steam
4613 | Hydrogen seals | Generator | Cooling System | U1 | Forced - Immediate | 2022 | Nuclear | NU | 200 | Nuclear | SERC | Off-Peak | 227682.0992 | 1158 | 1 | 1 | 4613-Hydrogen seals | U1-Forced - Immediate | 200-Nuclear
4613 | Hydrogen seals | Generator | Cooling System | U1 | Forced - Immediate | 2022 | Gas | GG | 300 | Gas Turbine/Jet Engine (Simple Cycle Operation) | RFC | Summer | 1188.25 | 147 | 1 | 1 | 4613-Hydrogen seals | U1-Forced - Immediate | 300-Gas Turbine/Jet Engine (Simple Cycle Operation)
4613 | Hydrogen seals | Generator | Cooling System | U1 | Forced - Immediate | 2022 | Gas | GG | 800 | Miscellaneous | MRO | Winter | 22169.7499 | 213 | 1 | 1 | 4613-Hydrogen seals | U1-Forced - Immediate | 800-Miscellaneous
4613 | Hydrogen seals | Generator | Cooling System | U1 | Forced - Immediate | 2022 | Gas | GG | 851 | CC GT units | WECC | Off-Peak | 52170.0352 | 181.64 | 1 | 1 | 4613-Hydrogen seals | U1-Forced - Immediate | 851-CC GT units
4613 | Hydrogen seals | Generator | Cooling System | D1 | Forced - Immediate | 2022 | Gas | GG | 852 | CC steam units | WECC | Off-Peak | 26372.2343 | 91.82 | 1 | 1 | 4613-Hydrogen seals | D1-Forced - Immediate | 852-CC steam units
4613 | Hydrogen seals | Generator | Cooling System | U1 | Forced - Immediate | 2022 | Gas | GG | 861 | CoG GT units | TRE | Summer | 15921.7666 | 173 | 1 | 1 | 4613-Hydrogen seals | U1-Forced - Immediate | 861-CoG GT units
4613 | Hydrogen seals | Generator | Cooling System | U1 | Forced - Immediate | 2022 | Gas | GG | 861 | CoG GT units | TRE | Off-Peak | 109753.6 | 176 | 1 | 1 | 4613-Hydrogen seals | U1-Forced - Immediate | 861-CoG GT units
4613 | Hydrogen seals | Generator | Cooling System | U1 | Forced - Immediate | 2022 | Gas | GG | 861 | CoG GT units | TRE | Off-Peak | 35124.6 | 84 | 1 | 1 | 4613-Hydrogen seals | U1-Forced - Immediate | 861-CoG GT units
4619 | Other hydrogen system problems | Generator | Cooling System | D2 | Forced - Delayed | 2022 | Gas | GG | 100 | Fossil-Steam | SERC | Winter | 2355.35 | 289 | 1 | 1 | 4619-Other hydrogen system problems | D2-Forced - Delayed | 100-Fossil-Steam
4619 | Other hydrogen system problems | Generator | Cooling System | U1 | Forced - Immediate | 2022 | Gas | GG | 100 | Fossil-Steam | WECC | Off-Peak | 116049.9998 | 750 | 1 | 1 | 4619-Other hydrogen system problems | U1-Forced - Immediate | 100-Fossil-Steam
4619 | Other hydrogen system problems | Generator | Cooling System | U1 | Forced - Immediate | 2022 | Gas | GG | 100 | Fossil-Steam | MRO | Summer | 43715 | 350 | 1 | 1 | 4619-Other hydrogen system problems | U1-Forced - Immediate | 100-Fossil-Steam
4619 | Other hydrogen system problems | Generator | Cooling System | D1 | Forced - Immediate | 2022 | Coal | CC | 100 | Fossil-Steam | RFC | Off-Peak | 5052.8331 | 305 | 1 | 1 | 4619-Other hydrogen system problems | D1-Forced - Immediate | 100-Fossil-Steam
4619 | Other hydrogen system problems | Generator | Cooling System | D1 | Forced - Immediate | 2022 | Coal | CC | 100 | Fossil-Steam | SERC | Summer | 1906.5 | 123 | 1 | 1 | 4619-Other hydrogen system problems | D1-Forced - Immediate | 100-Fossil-Steam
4619 | Other hydrogen system problems | Generator | Cooling System | U1 | Forced - Immediate | 2022 | Coal | CC | 100 | Fossil-Steam | RFC | Off-Peak | 34295.4324 | 1331 | 1 | 1 | 4619-Other hydrogen system problems | U1-Forced - Immediate | 100-Fossil-Steam
4619 | Other hydrogen system problems | Generator | Cooling System | D2 | Forced - Delayed | 2022 | Coal | CC | 100 | Fossil-Steam | WECC | Summer | 860 | 20 | 1 | 1 | 4619-Other hydrogen system problems | D2-Forced - Delayed | 100-Fossil-Steam
4619 | Other hydrogen system problems | Generator | Cooling System | D1 | Forced - Immediate | 2022 | Coal | CC | 100 | Fossil-Steam | RFC | Off-Peak | 3997.6662 | 670 | 1 | 1 | 4619-Other hydrogen system problems | D1-Forced - Immediate | 100-Fossil-Steam
4619 | Other hydrogen system problems | Generator | Cooling System | D1 | Forced - Immediate | 2022 | Gas | GG | 100 | Fossil-Steam | SERC | Winter | 6967.35 | 351 | 1 | 1 | 4619-Other hydrogen system problems | D1-Forced - Immediate | 100-Fossil-Steam
4619 | Other hydrogen system problems | Generator | Cooling System | D2 | Forced - Delayed | 2022 | Coal | CC | 100 | Fossil-Steam | WECC | Summer | 1620 | 20 | 1 | 1 | 4619-Other hydrogen system problems | D2-Forced - Delayed | 100-Fossil-Steam
4619 | Other hydrogen system problems | Generator | Cooling System | U1 | Forced - Immediate | 2022 | Gas | GG | 100 | Fossil-Steam | RFC | Off-Peak | 27561.6081 | 629.5 | 1 | 1 | 4619-Other hydrogen system problems | U1-Forced - Immediate | 100-Fossil-Steam
4619 | Other hydrogen system problems | Generator | Cooling System | U1 | Forced - Immediate | 2022 | Coal | CC | 100 | Fossil-Steam | WECC | Summer | 12056.3997 | 459 | 1 | 1 | 4619-Other hydrogen system problems | U1-Forced - Immediate | 100-Fossil-Steam
4619 | Other hydrogen system problems | Generator | Cooling System | D1 | Forced - Immediate | 2022 | Gas | GG | 300 | Gas Turbine/Jet Engine (Simple Cycle Operation) | WECC | Off-Peak | 13.8 | 36 | 1 | 1 | 4619-Other hydrogen system problems | D1-Forced - Immediate | 300-Gas Turbine/Jet Engine (Simple Cycle Operation)
4619 | Other hydrogen system problems | Generator | Cooling System | SF | Startup Failure | 2022 | Gas | GG | 300 | Gas Turbine/Jet Engine (Simple Cycle Operation) | MRO | Off-Peak | 1330.582 | 78.04 | 1 | 1 | 4619-Other hydrogen system problems | SF-Startup Failure | 300-Gas Turbine/Jet Engine (Simple Cycle Operation)
4619 | Other hydrogen system problems | Generator | Cooling System | U1 | Forced - Immediate | 2022 | Gas | GG | 300 | Gas Turbine/Jet Engine (Simple Cycle Operation) | SERC | Summer | 177.6332 | 146 | 1 | 1 | 4619-Other hydrogen system problems | U1-Forced - Immediate | 300-Gas Turbine/Jet Engine (Simple Cycle Operation)
4619 | Other hydrogen system problems | Generator | Cooling System | U1 | Forced - Immediate | 2022 | Gas | GG | 300 | Gas Turbine/Jet Engine (Simple Cycle Operation) | TRE | Winter | 1405.5333 | 58 | 1 | 1 | 4619-Other hydrogen system problems | U1-Forced - Immediate | 300-Gas Turbine/Jet Engine (Simple Cycle Operation)
4619 | Other hydrogen system problems | Generator | Cooling System | U1 | Forced - Immediate | 2022 | Gas | GG | 300 | Gas Turbine/Jet Engine (Simple Cycle Operation) | WECC | Winter | 3793.0666 | 128 | 1 | 1 | 4619-Other hydrogen system problems | U1-Forced - Immediate | 300-Gas Turbine/Jet Engine (Simple Cycle Operation)
4619 | Other hydrogen system problems | Generator | Cooling System | U1 | Forced - Immediate | 2022 | Geothermal | GE | 830 | Geothermal | WECC | Off-Peak | 1853.8333 | 49 | 1 | 1 | 4619-Other hydrogen system problems | U1-Forced - Immediate | 830-Geothermal
4619 | Other hydrogen system problems | Generator | Cooling System | D1 | Forced - Immediate | 2022 | Gas | GG | 850 | Combined Cycle Block | SERC | Off-Peak | 867.9332 | 277 | 1 | 1 | 4619-Other hydrogen system problems | D1-Forced - Immediate | 850-Combined Cycle Block
4619 | Other hydrogen system problems | Generator | Cooling System | U1 | Forced - Immediate | 2022 | Gas | GG | 850 | Combined Cycle Block | WECC | Winter | 1390.5 | 90 | 1 | 1 | 4619-Other hydrogen system problems | U1-Forced - Immediate | 850-Combined Cycle Block
4619 | Other hydrogen system problems | Generator | Cooling System | U1 | Forced - Immediate | 2022 | Gas | GG | 850 | Combined Cycle Block | WECC | Winter | 740 | 30 | 1 | 1 | 4619-Other hydrogen system problems | U1-Forced - Immediate | 850-Combined Cycle Block
4619 | Other hydrogen system problems | Generator | Cooling System | U1 | Forced - Immediate | 2022 | Gas | GG | 850 | Combined Cycle Block | WECC | Winter | 725.2 | 29.4 | 1 | 1 | 4619-Other hydrogen system problems | U1-Forced - Immediate | 850-Combined Cycle Block
4619 | Other hydrogen system problems | Generator | Cooling System | U1 | Forced - Immediate | 2022 | Gas | GG | 851 | CC GT units | SERC | Summer | 150 | 150 | 1 | 1 | 4619-Other hydrogen system problems | U1-Forced - Immediate | 851-CC GT units
4619 | Other hydrogen system problems | Generator | Cooling System | U1 | Forced - Immediate | 2022 | Gas | GG | 851 | CC GT units | TRE | Off-Peak | 154.6666 | 160 | 1 | 1 | 4619-Other hydrogen system problems | U1-Forced - Immediate | 851-CC GT units
4619 | Other hydrogen system problems | Generator | Cooling System | U1 | Forced - Immediate | 2022 | Gas | GG | 851 | CC GT units | WECC | Off-Peak | 11617.6332 | 167 | 1 | 1 | 4619-Other hydrogen system problems | U1-Forced - Immediate | 851-CC GT units
4619 | Other hydrogen system problems | Generator | Cooling System | U1 | Forced - Immediate | 2022 | Gas | GG | 851 | CC GT units | NPCC | Off-Peak | 315.1305 | 203.31 | 1 | 1 | 4619-Other hydrogen system problems | U1-Forced - Immediate | 851-CC GT units
4619 | Other hydrogen system problems | Generator | Cooling System | U1 | Forced - Immediate | 2022 | Gas | GG | 851 | CC GT units | SERC | Winter | 4950 | 180 | 1 | 1 | 4619-Other hydrogen system problems | U1-Forced - Immediate | 851-CC GT units
4619 | Other hydrogen system problems | Generator | Cooling System | U1 | Forced - Immediate | 2022 | Gas | GG | 851 | CC GT units | SERC | Off-Peak | 31523.7666 | 151 | 1 | 1 | 4619-Other hydrogen system problems | U1-Forced - Immediate | 851-CC GT units
4619 | Other hydrogen system problems | Generator | Cooling System | U2 | Forced - Delayed | 2022 | Gas | GG | 851 | CC GT units | SERC | Winter | 41131.3499 | 351 | 1 | 1 | 4619-Other hydrogen system problems | U2-Forced - Delayed | 851-CC GT units
4619 | Other hydrogen system problems | Generator | Cooling System | U1 | Forced - Immediate | 2022 | Gas | GG | 851 | CC GT units | SERC | Winter | 9630 | 180 | 1 | 1 | 4619-Other hydrogen system problems | U1-Forced - Immediate | 851-CC GT units
4619 | Other hydrogen system problems | Generator | Cooling System | U1 | Forced - Immediate | 2022 | Gas | GG | 852 | CC steam units | SERC | Winter | 27471.9998 | 480 | 1 | 1 | 4619-Other hydrogen system problems | U1-Forced - Immediate | 852-CC steam units
4619 | Other hydrogen system problems | Generator | Cooling System | U1 | Forced - Immediate | 2022 | Waste Heat | WH | 852 | CC steam units | NPCC | Off-Peak | 148.2885 | 95.67 | 1 | 1 | 4619-Other hydrogen system problems | U1-Forced - Immediate | 852-CC steam units
4619 | Other hydrogen system problems | Generator | Cooling System | U1 | Forced - Immediate | 2022 | Waste Heat | WH | 852 | CC steam units | SERC | Off-Peak | 30083.9999 | 144 | 1 | 1 | 4619-Other hydrogen system problems | U1-Forced - Immediate | 852-CC steam units
4619 | Other hydrogen system problems | Generator | Cooling System | D1 | Forced - Immediate | 2022 | Gas | GG | 852 | CC steam units | SERC | Winter | 31639.4999 | 270 | 1 | 1 | 4619-Other hydrogen system problems | D1-Forced - Immediate | 852-CC steam units
4619 | Other hydrogen system problems | Generator | Cooling System | U1 | Forced - Immediate | 2022 | Waste Heat | WH | 852 | CC steam units | WECC | Off-Peak | 1078.5832 | 301 | 1 | 1 | 4619-Other hydrogen system problems | U1-Forced - Immediate | 852-CC steam units
4619 | Other hydrogen system problems | Generator | Cooling System | U1 | Forced - Immediate | 2022 | Waste Heat | WH | 852 | CC steam units | WECC | Off-Peak | 566.8832 | 301 | 1 | 1 | 4619-Other hydrogen system problems | U1-Forced - Immediate | 852-CC steam units
4619 | Other hydrogen system problems | Generator | Cooling System | U1 | Forced - Immediate | 2022 | Gas | GG | 861 | CoG GT units | TRE | Summer | 4765.0166 | 77 | 1 | 1 | 4619-Other hydrogen system problems | U1-Forced - Immediate | 861-CoG GT units
4619 | Other hydrogen system problems | Generator | Cooling System | U1 | Forced - Immediate | 2022 | Gas | GG | 861 | CoG GT units | TRE | Off-Peak | 26710.6 | 84 | 1 | 1 | 4619-Other hydrogen system problems | U1-Forced - Immediate | 861-CoG GT units
4620 | Air cooling system | Generator | Cooling System | D1 | Forced - Immediate | 2022 | Oil | OO | 100 | Fossil-Steam | NPCC | Winter | 0 | 0 | 1 | 1 | 4620-Air cooling system | D1-Forced - Immediate | 100-Fossil-Steam
4620 | Air cooling system | Generator | Cooling System | U1 | Forced - Immediate | 2022 | Gas | GG | 300 | Gas Turbine/Jet Engine (Simple Cycle Operation) | MRO | Summer | 178.5 | 51 | 1 | 1 | 4620-Air cooling system | U1-Forced - Immediate | 300-Gas Turbine/Jet Engine (Simple Cycle Operation)
4620 | Air cooling system | Generator | Cooling System | U1 | Forced - Immediate | 2022 | Gas | GG | 300 | Gas Turbine/Jet Engine (Simple Cycle Operation) | SERC | Off-Peak | 338.72 | 139.2 | 1 | 1 | 4620-Air cooling system | U1-Forced - Immediate | 300-Gas Turbine/Jet Engine (Simple Cycle Operation)
4620 | Air cooling system | Generator | Cooling System | U1 | Forced - Immediate | 2022 | Oil | DI | 300 | Gas Turbine/Jet Engine (Simple Cycle Operation) | WECC | Off-Peak | 20.6667 | 20 | 1 | 1 | 4620-Air cooling system | U1-Forced - Immediate | 300-Gas Turbine/Jet Engine (Simple Cycle Operation)
4620 | Air cooling system | Generator | Cooling System | U1 | Forced - Immediate | 2022 | Oil | DI | 300 | Gas Turbine/Jet Engine (Simple Cycle Operation) | RFC | Winter | 35.92 | 44.9 | 1 | 1 | 4620-Air cooling system | U1-Forced - Immediate | 300-Gas Turbine/Jet Engine (Simple Cycle Operation)
4620 | Air cooling system | Generator | Cooling System | U1 | Forced - Immediate | 2022 | Gas | GG | 300 | Gas Turbine/Jet Engine (Simple Cycle Operation) | MRO | Summer | 191.25 | 51 | 1 | 1 | 4620-Air cooling system | U1-Forced - Immediate | 300-Gas Turbine/Jet Engine (Simple Cycle Operation)
4620 | Air cooling system | Generator | Cooling System | U1 | Forced - Immediate | 2022 | Oil | DI | 300 | Gas Turbine/Jet Engine (Simple Cycle Operation) | SERC | Off-Peak | 33.28 | 12.8 | 1 | 1 | 4620-Air cooling system | U1-Forced - Immediate | 300-Gas Turbine/Jet Engine (Simple Cycle Operation)
4620 | Air cooling system | Generator | Cooling System | U1 | Forced - Immediate | 2022 | Gas | GG | 300 | Gas Turbine/Jet Engine (Simple Cycle Operation) | NPCC | Summer | 38.57 | 39.9 | 1 | 1 | 4620-Air cooling system | U1-Forced - Immediate | 300-Gas Turbine/Jet Engine (Simple Cycle Operation)
4620 | Air cooling system | Generator | Cooling System | U1 | Forced - Immediate | 2022 | Gas | GG | 300 | Gas Turbine/Jet Engine (Simple Cycle Operation) | WECC | Winter | 413 | 60 | 1 | 1 | 4620-Air cooling system | U1-Forced - Immediate | 300-Gas Turbine/Jet Engine (Simple Cycle Operation)
4620 | Air cooling system | Generator | Cooling System | D1 | Forced - Immediate | 2022 | Oil | DI | 300 | Gas Turbine/Jet Engine (Simple Cycle Operation) | MRO | Summer | 9.4033 | 2.6 | 1 | 1 | 4620-Air cooling system | D1-Forced - Immediate | 300-Gas Turbine/Jet Engine (Simple Cycle Operation)
4620 | Air cooling system | Generator | Cooling System | U1 | Forced - Immediate | 2022 | Gas | GG | 300 | Gas Turbine/Jet Engine (Simple Cycle Operation) | MRO | Summer | 4647.6499 | 102.9 | 1 | 1 | 4620-Air cooling system | U1-Forced - Immediate | 300-Gas Turbine/Jet Engine (Simple Cycle Operation)
4620 | Air cooling system | Generator | Cooling System | U1 | Forced - Immediate | 2022 | Gas | GG | 300 | Gas Turbine/Jet Engine (Simple Cycle Operation) | MRO | Summer | 3164.3999 | 162 | 1 | 1 | 4620-Air cooling system | U1-Forced - Immediate | 300-Gas Turbine/Jet Engine (Simple Cycle Operation)
4620 | Air cooling system | Generator | Cooling System | U1 | Forced - Immediate | 2022 | Gas | GG | 300 | Gas Turbine/Jet Engine (Simple Cycle Operation) | MRO | Off-Peak | 3628.1 | 73 | 1 | 1 | 4620-Air cooling system | U1-Forced - Immediate | 300-Gas Turbine/Jet Engine (Simple Cycle Operation)
4620 | Air cooling system | Generator | Cooling System | D1 | Forced - Immediate | 2022 | Gas | GG | 300 | Gas Turbine/Jet Engine (Simple Cycle Operation) | WECC | Winter | 48.3333 | 25 | 1 | 1 | 4620-Air cooling system | D1-Forced - Immediate | 300-Gas Turbine/Jet Engine (Simple Cycle Operation)
4620 | Air cooling system | Generator | Cooling System | U1 | Forced - Immediate | 2022 | Gas | GG | 300 | Gas Turbine/Jet Engine (Simple Cycle Operation) | WECC | Off-Peak | 1439.6 | 47.2 | 1 | 1 | 4620-Air cooling system | U1-Forced - Immediate | 300-Gas Turbine/Jet Engine (Simple Cycle Operation)
4620 | Air cooling system | Generator | Cooling System | D1 | Forced - Immediate | 2022 | Hydro | WA | 500 | Pumped Storage/Hydro | RFC | Off-Peak | 97.7 | 3 | 1 | 1 | 4620-Air cooling system | D1-Forced - Immediate | 500-Pumped Storage/Hydro
4620 | Air cooling system | Generator | Cooling System | U1 | Forced - Immediate | 2022 | Hydro | WA | 500 | Pumped Storage/Hydro | WECC | Off-Peak | 42.3 | 54 | 1 | 1 | 4620-Air cooling system | U1-Forced - Immediate | 500-Pumped Storage/Hydro
4620 | Air cooling system | Generator | Cooling System | D1 | Forced - Immediate | 2022 | Hydro | WA | 500 | Pumped Storage/Hydro | RFC | Summer | 2879.9333 | 4 | 1 | 1 | 4620-Air cooling system | D1-Forced - Immediate | 500-Pumped Storage/Hydro
4620 | Air cooling system | Generator | Cooling System | U1 | Forced - Immediate | 2022 | Hydro | WA | 500 | Pumped Storage/Hydro | MRO | Off-Peak | 456.28 | 100.65 | 1 | 1 | 4620-Air cooling system | U1-Forced - Immediate | 500-Pumped Storage/Hydro
4620 | Air cooling system | Generator | Cooling System | U2 | Forced - Delayed | 2022 | Hydro | WA | 500 | Pumped Storage/Hydro | SERC | Off-Peak | 366.993 | 30.33 | 1 | 1 | 4620-Air cooling system | U2-Forced - Delayed | 500-Pumped Storage/Hydro
4620 | Air cooling system | Generator | Cooling System | U1 | Forced - Immediate | 2022 | Hydro | WA | 500 | Pumped Storage/Hydro | WECC | Summer | 234.4166 | 97 | 1 | 1 | 4620-Air cooling system | U1-Forced - Immediate | 500-Pumped Storage/Hydro
4620 | Air cooling system | Generator | Cooling System | U1 | Forced - Immediate | 2022 | Hydro | WA | 500 | Pumped Storage/Hydro | MRO | Off-Peak | 220.144 | 137.59 | 1 | 1 | 4620-Air cooling system | U1-Forced - Immediate | 500-Pumped Storage/Hydro
4620 | Air cooling system | Generator | Cooling System | D1 | Forced - Immediate | 2022 | Hydro | WA | 500 | Pumped Storage/Hydro | RFC | Summer | 2780.2667 | 8 | 1 | 1 | 4620-Air cooling system | D1-Forced - Immediate | 500-Pumped Storage/Hydro
4620 | Air cooling system | Generator | Cooling System | U1 | Forced - Immediate | 2022 | Hydro | WA | 500 | Pumped Storage/Hydro | MRO | Summer | 169.1333 | 43 | 1 | 1 | 4620-Air cooling system | U1-Forced - Immediate | 500-Pumped Storage/Hydro
4620 | Air cooling system | Generator | Cooling System | U1 | Forced - Immediate | 2022 | Hydro | WA | 500 | Pumped Storage/Hydro | SERC | Summer | 8584.5833 | 55 | 1 | 1 | 4620-Air cooling system | U1-Forced - Immediate | 500-Pumped Storage/Hydro
4620 | Air cooling system | Generator | Cooling System | SF | Startup Failure | 2022 | Hydro | WA | 500 | Pumped Storage/Hydro | SERC | Winter | 34961.0483 | 22.9 | 1 | 1 | 4620-Air cooling system | SF-Startup Failure | 500-Pumped Storage/Hydro
4620 | Air cooling system | Generator | Cooling System | U1 | Forced - Immediate | 2022 | Gas | GG | 851 | CC GT units | TRE | Winter | 161.3332 | 176 | 1 | 1 | 4620-Air cooling system | U1-Forced - Immediate | 851-CC GT units
4620 | Air cooling system | Generator | Cooling System | U1 | Forced - Immediate | 2022 | Gas | GG | 851 | CC GT units | MRO | Winter | 270.875 | 216.7 | 1 | 1 | 4620-Air cooling system | U1-Forced - Immediate | 851-CC GT units
4620 | Air cooling system | Generator | Cooling System | U1 | Forced - Immediate | 2022 | Waste Heat | WH | 852 | CC steam units | RFC | Winter | 239.0499 | 204.9 | 1 | 1 | 4620-Air cooling system | U1-Forced - Immediate | 852-CC steam units
4620 | Air cooling system | Generator | Cooling System | D1 | Forced - Immediate | 2022 | Waste Heat | WH | 852 | CC steam units | TRE | Winter | 91.6666 | 100 | 1 | 1 | 4620-Air cooling system | D1-Forced - Immediate | 852-CC steam units
4620 | Air cooling system | Generator | Cooling System | D1 | Forced - Immediate | 2022 | Gas | GG | 860 | Co-generator Block | NPCC | Winter | 662.25 | 176.6 | 1 | 1 | 4620-Air cooling system | D1-Forced - Immediate | 860-Co-generator Block
4630 | Liquid cooling system | Generator | Cooling System | D1 | Forced - Immediate | 2022 | Coal | CC | 100 | Fossil-Steam | SERC | Summer | 33580.6666 | 68 | 1 | 1 | 4630-Liquid cooling system | D1-Forced - Immediate | 100-Fossil-Steam
4630 | Liquid cooling system | Generator | Cooling System | U1 | Forced - Immediate | 2022 | Coal | CC | 100 | Fossil-Steam | WECC | Winter | 5622.1664 | 427 | 1 | 1 | 4630-Liquid cooling system | U1-Forced - Immediate | 100-Fossil-Steam
4630 | Liquid cooling system | Generator | Cooling System | U1 | Forced - Immediate | 2022 | Coal | CC | 100 | Fossil-Steam | SERC | Winter | 75242 | 680 | 1 | 1 | 4630-Liquid cooling system | U1-Forced - Immediate | 100-Fossil-Steam
4630 | Liquid cooling system | Generator | Cooling System | D1 | Forced - Immediate | 2022 | Coal | CC | 100 | Fossil-Steam | SERC | Summer | 75.8333 | 13 | 1 | 1 | 4630-Liquid cooling system | D1-Forced - Immediate | 100-Fossil-Steam
4630 | Liquid cooling system | Generator | Cooling System | U1 | Forced - Immediate | 2022 | Coal | CC | 100 | Fossil-Steam | WECC | Off-Peak | 649.6 | 448 | 1 | 1 | 4630-Liquid cooling system | U1-Forced - Immediate | 100-Fossil-Steam
4630 | Liquid cooling system | Generator | Cooling System | D1 | Forced - Immediate | 2022 | Coal | CC | 100 | Fossil-Steam | SERC | Summer | 4267.3 | 278 | 1 | 1 | 4630-Liquid cooling system | D1-Forced - Immediate | 100-Fossil-Steam
4630 | Liquid cooling system | Generator | Cooling System | U1 | Forced - Immediate | 2022 | Coal | CC | 100 | Fossil-Steam | WECC | Summer | 4134.7832 | 427 | 1 | 1 | 4630-Liquid cooling system | U1-Forced - Immediate | 100-Fossil-Steam
4630 | Liquid cooling system | Generator | Cooling System | D3 | Forced - Postponed | 2022 | Coal | CC | 100 | Fossil-Steam | RFC | Off-Peak | 157.3333 | 160 | 1 | 1 | 4630-Liquid cooling system | D3-Forced - Postponed | 100-Fossil-Steam
4630 | Liquid cooling system | Generator | Cooling System | U1 | Forced - Immediate | 2022 | Coal | CC | 100 | Fossil-Steam | RFC | Summer | 11644.4998 | 630 | 1 | 1 | 4630-Liquid cooling system | U1-Forced - Immediate | 100-Fossil-Steam
4630 | Liquid cooling system | Generator | Cooling System | D1 | Forced - Immediate | 2022 | Coal | CC | 100 | Fossil-Steam | SERC | Summer | 1004.1333 | 68 | 1 | 1 | 4630-Liquid cooling system | D1-Forced - Immediate | 100-Fossil-Steam
4630 | Liquid cooling system | Generator | Cooling System | D1 | Forced - Immediate | 2022 | Coal | CC | 100 | Fossil-Steam | SERC | Summer | 457.8666 | 68 | 1 | 1 | 4630-Liquid cooling system | D1-Forced - Immediate | 100-Fossil-Steam
4630 | Liquid cooling system | Generator | Cooling System | D1 | Forced - Immediate | 2022 | Coal | CC | 100 | Fossil-Steam | SERC | Summer | 459 | 68 | 1 | 1 | 4630-Liquid cooling system | D1-Forced - Immediate | 100-Fossil-Steam
4630 | Liquid cooling system | Generator | Cooling System | D1 | Forced - Immediate | 2022 | Coal | CC | 100 | Fossil-Steam | SERC | Summer | 18594.8 | 203 | 1 | 1 | 4630-Liquid cooling system | D1-Forced - Immediate | 100-Fossil-Steam
4630 | Liquid cooling system | Generator | Cooling System | D1 | Forced - Immediate | 2022 | Coal | CC | 100 | Fossil-Steam | SERC | Summer | 22428.6666 | 68 | 1 | 1 | 4630-Liquid cooling system | D1-Forced - Immediate | 100-Fossil-Steam
4630 | Liquid cooling system | Generator | Cooling System | D1 | Forced - Immediate | 2022 | Coal | CC | 100 | Fossil-Steam | MRO | Summer | 93.585 | 15.3 | 1 | 1 | 4630-Liquid cooling system | D1-Forced - Immediate | 100-Fossil-Steam
4630 | Liquid cooling system | Generator | Cooling System | D1 | Forced - Immediate | 2022 | Coal | CC | 100 | Fossil-Steam | SERC | Summer | 1423.5499 | 213 | 1 | 1 | 4630-Liquid cooling system | D1-Forced - Immediate | 100-Fossil-Steam
4630 | Liquid cooling system | Generator | Cooling System | D1 | Forced - Immediate | 2022 | Coal | CC | 100 | Fossil-Steam | SERC | Summer | 56952.5333 | 214 | 1 | 1 | 4630-Liquid cooling system | D1-Forced - Immediate | 100-Fossil-Steam
4630 | Liquid cooling system | Generator | Cooling System | U1 | Forced - Immediate | 2022 | Gas | GG | 100 | Fossil-Steam | SERC | Off-Peak | 20528.25 | 505 | 1 | 1 | 4630-Liquid cooling system | U1-Forced - Immediate | 100-Fossil-Steam
4630 | Liquid cooling system | Generator | Cooling System | D1 | Forced - Immediate | 2022 | Coal | CC | 100 | Fossil-Steam | SERC | Summer | 621.55 | 93 | 1 | 1 | 4630-Liquid cooling system | D1-Forced - Immediate | 100-Fossil-Steam
4630 | Liquid cooling system | Generator | Cooling System | D1 | Forced - Immediate | 2022 | Coal | CC | 100 | Fossil-Steam | SERC | Summer | 1460 | 73 | 1 | 1 | 4630-Liquid cooling system | D1-Forced - Immediate | 100-Fossil-Steam
4630 | Liquid cooling system | Generator | Cooling System | D1 | Forced - Immediate | 2022 | Coal | CC | 100 | Fossil-Steam | SERC | Summer | 2597.4665 | 253 | 1 | 1 | 4630-Liquid cooling system | D1-Forced - Immediate | 100-Fossil-Steam
4630 | Liquid cooling system | Generator | Cooling System | U2 | Forced - Delayed | 2022 | Gas | GG | 100 | Fossil-Steam | SERC | Winter | 88575.083 | 479 | 1 | 1 | 4630-Liquid cooling system | U2-Forced - Delayed | 100-Fossil-Steam
4630 | Liquid cooling system | Generator | Cooling System | D1 | Forced - Immediate | 2022 | Coal | CC | 100 | Fossil-Steam | SERC | Summer | 1366.0833 | 13 | 1 | 1 | 4630-Liquid cooling system | D1-Forced - Immediate | 100-Fossil-Steam
4630 | Liquid cooling system | Generator | Cooling System | U3 | Forced - Postponed | 2022 | Coal | CC | 100 | Fossil-Steam | WECC | Winter | 1044.9998 | 570 | 1 | 1 | 4630-Liquid cooling system | U3-Forced - Postponed | 100-Fossil-Steam
4630 | Liquid cooling system | Generator | Cooling System | U1 | Forced - Immediate | 2022 | Gas | GG | 100 | Fossil-Steam | SERC | Off-Peak | 8122.0832 | 505 | 1 | 1 | 4630-Liquid cooling system | U1-Forced - Immediate | 100-Fossil-Steam
4630 | Liquid cooling system | Generator | Cooling System | U1 | Forced - Immediate | 2022 | Gas | GG | 100 | Fossil-Steam | WECC | Winter | 12831.6495 | 741 | 1 | 1 | 4630-Liquid cooling system | U1-Forced - Immediate | 100-Fossil-Steam
4630 | Liquid cooling system | Generator | Cooling System | U1 | Forced - Immediate | 2022 | Gas | GG | 300 | Gas Turbine/Jet Engine (Simple Cycle Operation) | MRO | Summer | 157.85 | 77 | 1 | 1 | 4630-Liquid cooling system | U1-Forced - Immediate | 300-Gas Turbine/Jet Engine (Simple Cycle Operation)
4630 | Liquid cooling system | Generator | Cooling System | U1 | Forced - Immediate | 2022 | Gas | GG | 300 | Gas Turbine/Jet Engine (Simple Cycle Operation) | SERC | Off-Peak | 73.9499 | 153 | 1 | 1 | 4630-Liquid cooling system | U1-Forced - Immediate | 300-Gas Turbine/Jet Engine (Simple Cycle Operation)
4630 | Liquid cooling system | Generator | Cooling System | U1 | Forced - Immediate | 2022 | Gas | GG | 300 | Gas Turbine/Jet Engine (Simple Cycle Operation) | MRO | Summer | 71.8666 | 77 | 1 | 1 | 4630-Liquid cooling system | U1-Forced - Immediate | 300-Gas Turbine/Jet Engine (Simple Cycle Operation)
4630 | Liquid cooling system | Generator | Cooling System | U1 | Forced - Immediate | 2022 | Gas | GG | 300 | Gas Turbine/Jet Engine (Simple Cycle Operation) | RFC | Off-Peak | 16.2 | 162 | 1 | 1 | 4630-Liquid cooling system | U1-Forced - Immediate | 300-Gas Turbine/Jet Engine (Simple Cycle Operation)
4630 | Liquid cooling system | Generator | Cooling System | U1 | Forced - Immediate | 2022 | Hydro | WA | 500 | Pumped Storage/Hydro | MRO | Off-Peak | 83.055 | 44.1 | 1 | 1 | 4630-Liquid cooling system | U1-Forced - Immediate | 500-Pumped Storage/Hydro
4630 | Liquid cooling system | Generator | Cooling System | U1 | Forced - Immediate | 2022 | Hydro | WA | 500 | Pumped Storage/Hydro | NPCC | Winter | 7.4517 | 26.3 | 1 | 1 | 4630-Liquid cooling system | U1-Forced - Immediate | 500-Pumped Storage/Hydro
4630 | Liquid cooling system | Generator | Cooling System | SF | Startup Failure | 2022 | Hydro | WA | 500 | Pumped Storage/Hydro | NPCC | Summer | 1132.9331 | 293 | 1 | 1 | 4630-Liquid cooling system | SF-Startup Failure | 500-Pumped Storage/Hydro
4630 | Liquid cooling system | Generator | Cooling System | U1 | Forced - Immediate | 2022 | Hydro | WA | 500 | Pumped Storage/Hydro | SERC | Winter | 60 | 50 | 1 | 1 | 4630-Liquid cooling system | U1-Forced - Immediate | 500-Pumped Storage/Hydro
4630 | Liquid cooling system | Generator | Cooling System | U1 | Forced - Immediate | 2022 | Hydro | WA | 500 | Pumped Storage/Hydro | WECC | Off-Peak | 177.6 | 32 | 1 | 1 | 4630-Liquid cooling system | U1-Forced - Immediate | 500-Pumped Storage/Hydro
4630 | Liquid cooling system | Generator | Cooling System | U1 | Forced - Immediate | 2022 | Hydro | WA | 500 | Pumped Storage/Hydro | MRO | Summer | 1823.464 | 46.32 | 1 | 1 | 4630-Liquid cooling system | U1-Forced - Immediate | 500-Pumped Storage/Hydro
4630 | Liquid cooling system | Generator | Cooling System | U1 | Forced - Immediate | 2022 | Hydro | WA | 500 | Pumped Storage/Hydro | WECC | Winter | 1388.5666 | 270.5 | 1 | 1 | 4630-Liquid cooling system | U1-Forced - Immediate | 500-Pumped Storage/Hydro
4630 | Liquid cooling system | Generator | Cooling System | U1 | Forced - Immediate | 2022 | Hydro | WA | 500 | Pumped Storage/Hydro | SERC | Off-Peak | 110753.0915 | 404.75 | 1 | 1 | 4630-Liquid cooling system | U1-Forced - Immediate | 500-Pumped Storage/Hydro
4630 | Liquid cooling system | Generator | Cooling System | U1 | Forced - Immediate | 2022 | Hydro | WA | 500 | Pumped Storage/Hydro | MRO | Off-Peak | 3506.424 | 46.32 | 1 | 1 | 4630-Liquid cooling system | U1-Forced - Immediate | 500-Pumped Storage/Hydro
4630 | Liquid cooling system | Generator | Cooling System | U1 | Forced - Immediate | 2022 | Hydro | WA | 500 | Pumped Storage/Hydro | MRO | Off-Peak | 233048.3542 | 32.93 | 1 | 1 | 4630-Liquid cooling system | U1-Forced - Immediate | 500-Pumped Storage/Hydro
4630 | Liquid cooling system | Generator | Cooling System | U1 | Forced - Immediate | 2022 | Hydro | WA | 500 | Pumped Storage/Hydro | MRO | Summer | 3185.272 | 46.32 | 1 | 1 | 4630-Liquid cooling system | U1-Forced - Immediate | 500-Pumped Storage/Hydro
4630 | Liquid cooling system | Generator | Cooling System | U3 | Forced - Postponed | 2022 | Hydro | WA | 500 | Pumped Storage/Hydro | WECC | Off-Peak | 68.8 | 32 | 1 | 1 | 4630-Liquid cooling system | U3-Forced - Postponed | 500-Pumped Storage/Hydro
4630 | Liquid cooling system | Generator | Cooling System | U1 | Forced - Immediate | 2022 | Hydro | WA | 500 | Pumped Storage/Hydro | NPCC | Summer | 40.6747 | 21.79 | 1 | 1 | 4630-Liquid cooling system | U1-Forced - Immediate | 500-Pumped Storage/Hydro
4630 | Liquid cooling system | Generator | Cooling System | U1 | Forced - Immediate | 2022 | Hydro | WA | 500 | Pumped Storage/Hydro | MRO | Summer | 7821.904 | 46.32 | 1 | 1 | 4630-Liquid cooling system | U1-Forced - Immediate | 500-Pumped Storage/Hydro
4630 | Liquid cooling system | Generator | Cooling System | U1 | Forced - Immediate | 2022 | Hydro | WA | 500 | Pumped Storage/Hydro | WECC | Off-Peak | 91.8749 | 112.5 | 1 | 1 | 4630-Liquid cooling system | U1-Forced - Immediate | 500-Pumped Storage/Hydro
4630 | Liquid cooling system | Generator | Cooling System | U1 | Forced - Immediate | 2022 | Hydro | WA | 500 | Pumped Storage/Hydro | MRO | Off-Peak | 6537.296 | 46.32 | 1 | 1 | 4630-Liquid cooling system | U1-Forced - Immediate | 500-Pumped Storage/Hydro
4630 | Liquid cooling system | Generator | Cooling System | U1 | Forced - Immediate | 2022 | Hydro | WA | 500 | Pumped Storage/Hydro | WECC | Winter | 190.0146 | 112.88 | 1 | 1 | 4630-Liquid cooling system | U1-Forced - Immediate | 500-Pumped Storage/Hydro
4630 | Liquid cooling system | Generator | Cooling System | U1 | Forced - Immediate | 2022 | Hydro | WA | 500 | Pumped Storage/Hydro | SERC | Summer | 24738.275 | 502.3 | 1 | 1 | 4630-Liquid cooling system | U1-Forced - Immediate | 500-Pumped Storage/Hydro
4630 | Liquid cooling system | Generator | Cooling System | U1 | Forced - Immediate | 2022 | Hydro | WA | 500 | Pumped Storage/Hydro | NPCC | Winter | 9487.4999 | 225 | 1 | 1 | 4630-Liquid cooling system | U1-Forced - Immediate | 500-Pumped Storage/Hydro
4630 | Liquid cooling system | Generator | Cooling System | D1 | Forced - Immediate | 2022 | Gas | GG | 800 | Miscellaneous | WECC | Summer | 3.12 | 18.72 | 1 | 1 | 4630-Liquid cooling system | D1-Forced - Immediate | 800-Miscellaneous
4630 | Liquid cooling system | Generator | Cooling System | U1 | Forced - Immediate | 2022 | Gas | GG | 850 | Combined Cycle Block | NPCC | Off-Peak | 5590.6665 | 280 | 1 | 1 | 4630-Liquid cooling system | U1-Forced - Immediate | 850-Combined Cycle Block
4630 | Liquid cooling system | Generator | Cooling System | U1 | Forced - Immediate | 2022 | Gas | GG | 851 | CC GT units | SERC | Off-Peak | 1051.9666 | 151 | 1 | 1 | 4630-Liquid cooling system | U1-Forced - Immediate | 851-CC GT units
4630 | Liquid cooling system | Generator | Cooling System | U1 | Forced - Immediate | 2022 | Gas | GG | 852 | CC steam units | WECC | Off-Peak | 4.4633 | 20.6 | 1 | 1 | 4630-Liquid cooling system | U1-Forced - Immediate | 852-CC steam units
4630 | Liquid cooling system | Generator | Cooling System | D1 | Forced - Immediate | 2022 | Waste Heat | WH | 852 | CC steam units | SERC | Off-Peak | 3022.2 | 69 | 1 | 1 | 4630-Liquid cooling system | D1-Forced - Immediate | 852-CC steam units
4630 | Liquid cooling system | Generator | Cooling System | U1 | Forced - Immediate | 2022 | Waste Heat | WH | 852 | CC steam units | SERC | Off-Peak | 1077.6 | 144 | 1 | 1 | 4630-Liquid cooling system | U1-Forced - Immediate | 852-CC steam units
4640 | Seal oil system and seals A | Generator | Cooling System | D2 | Forced - Delayed | 2022 | Coal | CC | 100 | Fossil-Steam | RFC | Summer | 876.15 | 14.85 | 1 | 1 | 4640-Seal oil system and seals A | D2-Forced - Delayed | 100-Fossil-Steam
4640 | Seal oil system and seals A | Generator | Cooling System | D2 | Forced - Delayed | 2022 | Coal | CC | 100 | Fossil-Steam | RFC | Summer | 1322.4 | 15.2 | 1 | 1 | 4640-Seal oil system and seals A | D2-Forced - Delayed | 100-Fossil-Steam
4640 | Seal oil system and seals A | Generator | Cooling System | U1 | Forced - Immediate | 2022 | Coal | CC | 100 | Fossil-Steam | RFC | Winter | 143673.75 | 495 | 1 | 1 | 4640-Seal oil system and seals A | U1-Forced - Immediate | 100-Fossil-Steam
4640 | Seal oil system and seals A | Generator | Cooling System | D2 | Forced - Delayed | 2022 | Coal | CC | 100 | Fossil-Steam | RFC | Off-Peak | 505.44 | 4.32 | 1 | 1 | 4640-Seal oil system and seals A | D2-Forced - Delayed | 100-Fossil-Steam
4640 | Seal oil system and seals A | Generator | Cooling System | D2 | Forced - Delayed | 2022 | Coal | CC | 100 | Fossil-Steam | RFC | Summer | 808.86 | 20.74 | 1 | 1 | 4640-Seal oil system and seals A | D2-Forced - Delayed | 100-Fossil-Steam
4640 | Seal oil system and seals A | Generator | Cooling System | SF | Startup Failure | 2022 | Gas | GG | 100 | Fossil-Steam | SERC | Off-Peak | 264 | 80 | 1 | 1 | 4640-Seal oil system and seals A | SF-Startup Failure | 100-Fossil-Steam
4640 | Seal oil system and seals A | Generator | Cooling System | U2 | Forced - Delayed | 2022 | Coal | CC | 100 | Fossil-Steam | RFC | Summer | 14837.1 | 361 | 1 | 1 | 4640-Seal oil system and seals A | U2-Forced - Delayed | 100-Fossil-Steam
4640 | Seal oil system and seals A | Generator | Cooling System | D2 | Forced - Delayed | 2022 | Coal | CC | 100 | Fossil-Steam | RFC | Off-Peak | 1259.25 | 17.25 | 1 | 1 | 4640-Seal oil system and seals A | D2-Forced - Delayed | 100-Fossil-Steam
4640 | Seal oil system and seals A | Generator | Cooling System | U1 | Forced - Immediate | 2022 | Coal | CC | 100 | Fossil-Steam | WECC | Winter | 40387.0832 | 427 | 1 | 1 | 4640-Seal oil system and seals A | U1-Forced - Immediate | 100-Fossil-Steam
4640 | Seal oil system and seals A | Generator | Cooling System | D2 | Forced - Delayed | 2022 | Coal | CC | 100 | Fossil-Steam | RFC | Summer | 803.04 | 16.73 | 1 | 1 | 4640-Seal oil system and seals A | D2-Forced - Delayed | 100-Fossil-Steam
4640 | Seal oil system and seals A | Generator | Cooling System | U1 | Forced - Immediate | 2022 | Gas | GG | 100 | Fossil-Steam | SERC | Summer | 82627.5 | 345 | 1 | 1 | 4640-Seal oil system and seals A | U1-Forced - Immediate | 100-Fossil-Steam
4640 | Seal oil system and seals A | Generator | Cooling System | U1 | Forced - Immediate | 2022 | Gas | GG | 100 | Fossil-Steam | MRO | Winter | 18570.2666 | 164 | 1 | 1 | 4640-Seal oil system and seals A | U1-Forced - Immediate | 100-Fossil-Steam
4640 | Seal oil system and seals A | Generator | Cooling System | D2 | Forced - Delayed | 2022 | Coal | CC | 100 | Fossil-Steam | RFC | Summer | 55.02 | 7.86 | 1 | 1 | 4640-Seal oil system and seals A | D2-Forced - Delayed | 100-Fossil-Steam
4640 | Seal oil system and seals A | Generator | Cooling System | U2 | Forced - Delayed | 2022 | Coal | CC | 100 | Fossil-Steam | RFC | Off-Peak | 17033.1832 | 361 | 1 | 1 | 4640-Seal oil system and seals A | U2-Forced - Delayed | 100-Fossil-Steam
4640 | Seal oil system and seals A | Generator | Cooling System | D2 | Forced - Delayed | 2022 | Coal | CC | 100 | Fossil-Steam | RFC | Summer | 789.18 | 18.79 | 1 | 1 | 4640-Seal oil system and seals A | D2-Forced - Delayed | 100-Fossil-Steam
4640 | Seal oil system and seals A | Generator | Cooling System | U1 | Forced - Immediate | 2022 | Coal | CC | 100 | Fossil-Steam | RFC | Winter | 4417.6831 | 661 | 1 | 1 | 4640-Seal oil system and seals A | U1-Forced - Immediate | 100-Fossil-Steam
4640 | Seal oil system and seals A | Generator | Cooling System | U1 | Forced - Immediate | 2022 | Gas | GG | 100 | Fossil-Steam | SERC | Off-Peak | 7153.0665 | 479 | 1 | 1 | 4640-Seal oil system and seals A | U1-Forced - Immediate | 100-Fossil-Steam
4640 | Seal oil system and seals A | Generator | Cooling System | U1 | Forced - Immediate | 2022 | Gas | GG | 300 | Gas Turbine/Jet Engine (Simple Cycle Operation) | TRE | Summer | 139.2 | 58 | 1 | 1 | 4640-Seal oil system and seals A | U1-Forced - Immediate | 300-Gas Turbine/Jet Engine (Simple Cycle Operation)
4640 | Seal oil system and seals A | Generator | Cooling System | U1 | Forced - Immediate | 2022 | Hydro | WA | 500 | Pumped Storage/Hydro | WECC | Off-Peak | 56.4666 | 28 | 1 | 1 | 4640-Seal oil system and seals A | U1-Forced - Immediate | 500-Pumped Storage/Hydro
4640 | Seal oil system and seals A | Generator | Cooling System | U1 | Forced - Immediate | 2022 | Hydro | WA | 500 | Pumped Storage/Hydro | WECC | Off-Peak | 65.3333 | 28 | 1 | 1 | 4640-Seal oil system and seals A | U1-Forced - Immediate | 500-Pumped Storage/Hydro
4640 | Seal oil system and seals A | Generator | Cooling System | U1 | Forced - Immediate | 2022 | Hydro | WA | 500 | Pumped Storage/Hydro | WECC | Summer | 20630.4 | 126 | 1 | 1 | 4640-Seal oil system and seals A | U1-Forced - Immediate | 500-Pumped Storage/Hydro
4640 | Seal oil system and seals A | Generator | Cooling System | SF | Startup Failure | 2022 | Hydro | WA | 500 | Pumped Storage/Hydro | WECC | Off-Peak | 3625.5333 | 119 | 1 | 1 | 4640-Seal oil system and seals A | SF-Startup Failure | 500-Pumped Storage/Hydro
4640 | Seal oil system and seals A | Generator | Cooling System | U1 | Forced - Immediate | 2022 | Hydro | WA | 500 | Pumped Storage/Hydro | WECC | Off-Peak | 15.4 | 28 | 1 | 1 | 4640-Seal oil system and seals A | U1-Forced - Immediate | 500-Pumped Storage/Hydro
4640 | Seal oil system and seals A | Generator | Cooling System | U1 | Forced - Immediate | 2022 | Hydro | WA | 500 | Pumped Storage/Hydro | WECC | Off-Peak | 58.3333 | 28 | 1 | 1 | 4640-Seal oil system and seals A | U1-Forced - Immediate | 500-Pumped Storage/Hydro
4640 | Seal oil system and seals A | Generator | Cooling System | U1 | Forced - Immediate | 2022 | Geothermal | GE | 830 | Geothermal | WECC | Winter | 108.2666 | 58 | 1 | 1 | 4640-Seal oil system and seals A | U1-Forced - Immediate | 830-Geothermal
4640 | Seal oil system and seals A | Generator | Cooling System | U1 | Forced - Immediate | 2022 | Geothermal | GE | 830 | Geothermal | WECC | Winter | 41.5666 | 58 | 1 | 1 | 4640-Seal oil system and seals A | U1-Forced - Immediate | 830-Geothermal
4640 | Seal oil system and seals A | Generator | Cooling System | SF | Startup Failure | 2022 | Geothermal | GE | 830 | Geothermal | WECC | Off-Peak | 182.7 | 58 | 1 | 1 | 4640-Seal oil system and seals A | SF-Startup Failure | 830-Geothermal
4640 | Seal oil system and seals A | Generator | Cooling System | U1 | Forced - Immediate | 2022 | Geothermal | GE | 830 | Geothermal | WECC | Winter | 158.5333 | 58 | 1 | 1 | 4640-Seal oil system and seals A | U1-Forced - Immediate | 830-Geothermal
4640 | Seal oil system and seals A | Generator | Cooling System | D1 | Forced - Immediate | 2022 | Gas | GG | 850 | Combined Cycle Block | SERC | Winter | 1038.1599 | 204.9 | 1 | 1 | 4640-Seal oil system and seals A | D1-Forced - Immediate | 850-Combined Cycle Block
4640 | Seal oil system and seals A | Generator | Cooling System | U1 | Forced - Immediate | 2022 | Gas | GG | 850 | Combined Cycle Block | RFC | Off-Peak | 208666.2 | 457 | 1 | 1 | 4640-Seal oil system and seals A | U1-Forced - Immediate | 850-Combined Cycle Block
4640 | Seal oil system and seals A | Generator | Cooling System | U1 | Forced - Immediate | 2022 | Gas | GG | 850 | Combined Cycle Block | TRE | Summer | 546.6998 | 231 | 1 | 1 | 4640-Seal oil system and seals A | U1-Forced - Immediate | 850-Combined Cycle Block
4640 | Seal oil system and seals A | Generator | Cooling System | D1 | Forced - Immediate | 2022 | Gas | GG | 850 | Combined Cycle Block | SERC | Off-Peak | 431.1333 | 223 | 1 | 1 | 4640-Seal oil system and seals A | D1-Forced - Immediate | 850-Combined Cycle Block
4640 | Seal oil system and seals A | Generator | Cooling System | U1 | Forced - Immediate | 2022 | Gas | GG | 850 | Combined Cycle Block | SERC | Winter | 2461555.3166 | 281 | 1 | 1 | 4640-Seal oil system and seals A | U1-Forced - Immediate | 850-Combined Cycle Block
4640 | Seal oil system and seals A | Generator | Cooling System | D1 | Forced - Immediate | 2022 | Gas | GG | 850 | Combined Cycle Block | SERC | Off-Peak | 967.6332 | 406 | 1 | 1 | 4640-Seal oil system and seals A | D1-Forced - Immediate | 850-Combined Cycle Block
4640 | Seal oil system and seals A | Generator | Cooling System | D1 | Forced - Immediate | 2022 | Gas | GG | 850 | Combined Cycle Block | SERC | Off-Peak | 2612.8165 | 223 | 1 | 1 | 4640-Seal oil system and seals A | D1-Forced - Immediate | 850-Combined Cycle Block
4640 | Seal oil system and seals A | Generator | Cooling System | D1 | Forced - Immediate | 2022 | Gas | GG | 850 | Combined Cycle Block | RFC | Summer | 865.2332 | 257 | 1 | 1 | 4640-Seal oil system and seals A | D1-Forced - Immediate | 850-Combined Cycle Block
4640 | Seal oil system and seals A | Generator | Cooling System | U1 | Forced - Immediate | 2022 | Gas | GG | 851 | CC GT units | MRO | Winter | 42347.875 | 165.26 | 1 | 1 | 4640-Seal oil system and seals A | U1-Forced - Immediate | 851-CC GT units
4640 | Seal oil system and seals A | Generator | Cooling System | U1 | Forced - Immediate | 2022 | Gas | GG | 851 | CC GT units | MRO | Winter | 42137.75 | 164.44 | 1 | 1 | 4640-Seal oil system and seals A | U1-Forced - Immediate | 851-CC GT units
4640 | Seal oil system and seals A | Generator | Cooling System | U1 | Forced - Immediate | 2022 | Gas | GG | 851 | CC GT units | TRE | Winter | 4092 | 176 | 1 | 1 | 4640-Seal oil system and seals A | U1-Forced - Immediate | 851-CC GT units
4640 | Seal oil system and seals A | Generator | Cooling System | U1 | Forced - Immediate | 2022 | Gas | GG | 851 | CC GT units | TRE | Summer | 1325.6999 | 162 | 1 | 1 | 4640-Seal oil system and seals A | U1-Forced - Immediate | 851-CC GT units
4640 | Seal oil system and seals A | Generator | Cooling System | U1 | Forced - Immediate | 2022 | Gas | GG | 851 | CC GT units | SERC | Summer | 26400 | 330 | 1 | 1 | 4640-Seal oil system and seals A | U1-Forced - Immediate | 851-CC GT units
4640 | Seal oil system and seals A | Generator | Cooling System | U1 | Forced - Immediate | 2022 | Gas | GG | 852 | CC steam units | TRE | Winter | 4675.4666 | 197 | 1 | 1 | 4640-Seal oil system and seals A | U1-Forced - Immediate | 852-CC steam units
4640 | Seal oil system and seals A | Generator | Cooling System | D1 | Forced - Immediate | 2022 | Waste Heat | WH | 852 | CC steam units | TRE | Summer | 777.4166 | 95 | 1 | 1 | 4640-Seal oil system and seals A | D1-Forced - Immediate | 852-CC steam units
4640 | Seal oil system and seals A | Generator | Cooling System | U1 | Forced - Immediate | 2022 | Waste Heat | WH | 852 | CC steam units | WECC | Winter | 1871.2165 | 301 | 1 | 1 | 4640-Seal oil system and seals A | U1-Forced - Immediate | 852-CC steam units
4640 | Seal oil system and seals A | Generator | Cooling System | U1 | Forced - Immediate | 2022 | Waste Heat | WH | 852 | CC steam units | MRO | Winter | 65600 | 256 | 1 | 1 | 4640-Seal oil system and seals A | U1-Forced - Immediate | 852-CC steam units
4640 | Seal oil system and seals A | Generator | Cooling System | U1 | Forced - Immediate | 2022 | Gas | GG | 852 | CC steam units | SERC | Winter | 93.5333 | 244 | 1 | 1 | 4640-Seal oil system and seals A | U1-Forced - Immediate | 852-CC steam units
4640 | Seal oil system and seals A | Generator | Cooling System | U1 | Forced - Immediate | 2022 | Waste Heat | WH | 852 | CC steam units | WECC | Winter | 1002.9999 | 255 | 1 | 1 | 4640-Seal oil system and seals A | U1-Forced - Immediate | 852-CC steam units
4640 | Seal oil system and seals A | Generator | Cooling System | U1 | Forced - Immediate | 2022 | Waste Heat | WH | 852 | CC steam units | SERC | Winter | 975.0666 | 284 | 1 | 1 | 4640-Seal oil system and seals A | U1-Forced - Immediate | 852-CC steam units
4650 | Other cooling system problems | Generator | Cooling System | U1 | Forced - Immediate | 2022 | Coal | CC | 100 | Fossil-Steam | WECC | Off-Peak | 1568 | 448 | 1 | 1 | 4650-Other cooling system problems | U1-Forced - Immediate | 100-Fossil-Steam
4650 | Other cooling system problems | Generator | Cooling System | D1 | Forced - Immediate | 2022 | Coal | CC | 100 | Fossil-Steam | WECC | Summer | 1479.25 | 305 | 1 | 1 | 4650-Other cooling system problems | D1-Forced - Immediate | 100-Fossil-Steam
4650 | Other cooling system problems | Generator | Cooling System | U1 | Forced - Immediate | 2022 | Gas | GG | 100 | Fossil-Steam | WECC | Off-Peak | 4896 | 64 | 1 | 1 | 4650-Other cooling system problems | U1-Forced - Immediate | 100-Fossil-Steam
4650 | Other cooling system problems | Generator | Cooling System | D1 | Forced - Immediate | 2022 | Coal | CC | 100 | Fossil-Steam | WECC | Summer | 808.25 | 305 | 1 | 1 | 4650-Other cooling system problems | D1-Forced - Immediate | 100-Fossil-Steam
4650 | Other cooling system problems | Generator | Cooling System | U1 | Forced - Immediate | 2022 | Coal | CC | 100 | Fossil-Steam | SERC | Summer | 5455.0829 | 605 | 1 | 1 | 4650-Other cooling system problems | U1-Forced - Immediate | 100-Fossil-Steam
4650 | Other cooling system problems | Generator | Cooling System | D1 | Forced - Immediate | 2022 | Coal | CC | 100 | Fossil-Steam | MRO | Off-Peak | 320.4 | 26.7 | 1 | 1 | 4650-Other cooling system problems | D1-Forced - Immediate | 100-Fossil-Steam
4650 | Other cooling system problems | Generator | Cooling System | U1 | Forced - Immediate | 2022 | Coal | CC | 100 | Fossil-Steam | RFC | Summer | 35348.0664 | 758 | 1 | 1 | 4650-Other cooling system problems | U1-Forced - Immediate | 100-Fossil-Steam
4650 | Other cooling system problems | Generator | Cooling System | D1 | Forced - Immediate | 2022 | Gas | GG | 100 | Fossil-Steam | NPCC | Winter | 182.4166 | 55 | 1 | 1 | 4650-Other cooling system problems | D1-Forced - Immediate | 100-Fossil-Steam
4650 | Other cooling system problems | Generator | Cooling System | U1 | Forced - Immediate | 2022 | Gas | GG | 300 | Gas Turbine/Jet Engine (Simple Cycle Operation) | MRO | Off-Peak | 115.1333 | 44 | 1 | 1 | 4650-Other cooling system problems | U1-Forced - Immediate | 300-Gas Turbine/Jet Engine (Simple Cycle Operation)
4650 | Other cooling system problems | Generator | Cooling System | U1 | Forced - Immediate | 2022 | Gas | GG | 300 | Gas Turbine/Jet Engine (Simple Cycle Operation) | MRO | Off-Peak | 295 | 75 | 1 | 1 | 4650-Other cooling system problems | U1-Forced - Immediate | 300-Gas Turbine/Jet Engine (Simple Cycle Operation)
4650 | Other cooling system problems | Generator | Cooling System | U1 | Forced - Immediate | 2022 | Gas | GG | 300 | Gas Turbine/Jet Engine (Simple Cycle Operation) | SERC | Winter | 823.4999 | 162 | 1 | 1 | 4650-Other cooling system problems | U1-Forced - Immediate | 300-Gas Turbine/Jet Engine (Simple Cycle Operation)
4650 | Other cooling system problems | Generator | Cooling System | U1 | Forced - Immediate | 2022 | Gas | GG | 300 | Gas Turbine/Jet Engine (Simple Cycle Operation) | WECC | Summer | 10.9667 | 47 | 1 | 1 | 4650-Other cooling system problems | U1-Forced - Immediate | 300-Gas Turbine/Jet Engine (Simple Cycle Operation)
4650 | Other cooling system problems | Generator | Cooling System | U1 | Forced - Immediate | 2022 | Gas | GG | 300 | Gas Turbine/Jet Engine (Simple Cycle Operation) | MRO | Off-Peak | 1189.9999 | 75 | 1 | 1 | 4650-Other cooling system problems | U1-Forced - Immediate | 300-Gas Turbine/Jet Engine (Simple Cycle Operation)
4650 | Other cooling system problems | Generator | Cooling System | U1 | Forced - Immediate | 2022 | Gas | GG | 300 | Gas Turbine/Jet Engine (Simple Cycle Operation) | SERC | Winter | 44.625 | 76.5 | 1 | 1 | 4650-Other cooling system problems | U1-Forced - Immediate | 300-Gas Turbine/Jet Engine (Simple Cycle Operation)
4650 | Other cooling system problems | Generator | Cooling System | U1 | Forced - Immediate | 2022 | Gas | GG | 300 | Gas Turbine/Jet Engine (Simple Cycle Operation) | MRO | Off-Peak | 42.4999 | 75 | 1 | 1 | 4650-Other cooling system problems | U1-Forced - Immediate | 300-Gas Turbine/Jet Engine (Simple Cycle Operation)
4650 | Other cooling system problems | Generator | Cooling System | U1 | Forced - Immediate | 2022 | Gas | GG | 300 | Gas Turbine/Jet Engine (Simple Cycle Operation) | SERC | Summer | 2745.8666 | 112 | 1 | 1 | 4650-Other cooling system problems | U1-Forced - Immediate | 300-Gas Turbine/Jet Engine (Simple Cycle Operation)
4650 | Other cooling system problems | Generator | Cooling System | U1 | Forced - Immediate | 2022 | Gas | GG | 300 | Gas Turbine/Jet Engine (Simple Cycle Operation) | RFC | Off-Peak | 6224.1666 | 77 | 1 | 1 | 4650-Other cooling system problems | U1-Forced - Immediate | 300-Gas Turbine/Jet Engine (Simple Cycle Operation)
4650 | Other cooling system problems | Generator | Cooling System | U1 | Forced - Immediate | 2022 | Hydro | WA | 500 | Pumped Storage/Hydro | WECC | Summer | 1.3333 | 40 | 1 | 1 | 4650-Other cooling system problems | U1-Forced - Immediate | 500-Pumped Storage/Hydro
4650 | Other cooling system problems | Generator | Cooling System | U1 | Forced - Immediate | 2022 | Hydro | WA | 500 | Pumped Storage/Hydro | RFC | Off-Peak | 2932.65 | 133 | 1 | 1 | 4650-Other cooling system problems | U1-Forced - Immediate | 500-Pumped Storage/Hydro
4650 | Other cooling system problems | Generator | Cooling System | U1 | Forced - Immediate | 2022 | Hydro | WA | 500 | Pumped Storage/Hydro | SERC | Winter | 41.04 | 34.2 | 1 | 1 | 4650-Other cooling system problems | U1-Forced - Immediate | 500-Pumped Storage/Hydro
4650 | Other cooling system problems | Generator | Cooling System | U1 | Forced - Immediate | 2022 | Hydro | WA | 500 | Pumped Storage/Hydro | WECC | Summer | 85.05 | 21 | 1 | 1 | 4650-Other cooling system problems | U1-Forced - Immediate | 500-Pumped Storage/Hydro
4650 | Other cooling system problems | Generator | Cooling System | U1 | Forced - Immediate | 2022 | Hydro | WA | 500 | Pumped Storage/Hydro | MRO | Off-Peak | 56.8333 | 55 | 1 | 1 | 4650-Other cooling system problems | U1-Forced - Immediate | 500-Pumped Storage/Hydro
4650 | Other cooling system problems | Generator | Cooling System | SF | Startup Failure | 2022 | Hydro | WA | 500 | Pumped Storage/Hydro | SERC | Winter | 14.25 | 28.5 | 1 | 1 | 4650-Other cooling system problems | SF-Startup Failure | 500-Pumped Storage/Hydro
4650 | Other cooling system problems | Generator | Cooling System | U1 | Forced - Immediate | 2022 | Hydro | WA | 500 | Pumped Storage/Hydro | SERC | Off-Peak | 2695.33 | 503.8 | 1 | 1 | 4650-Other cooling system problems | U1-Forced - Immediate | 500-Pumped Storage/Hydro
4650 | Other cooling system problems | Generator | Cooling System | U1 | Forced - Immediate | 2022 | Hydro | WA | 500 | Pumped Storage/Hydro | WECC | Winter | 112.7 | 69 | 1 | 1 | 4650-Other cooling system problems | U1-Forced - Immediate | 500-Pumped Storage/Hydro
4650 | Other cooling system problems | Generator | Cooling System | U1 | Forced - Immediate | 2022 | Hydro | WA | 500 | Pumped Storage/Hydro | SERC | Winter | 240 | 72 | 2 | 2 | 4650-Other cooling system problems | U1-Forced - Immediate | 500-Pumped Storage/Hydro
4650 | Other cooling system problems | Generator | Cooling System | U1 | Forced - Immediate | 2022 | Hydro | WA | 500 | Pumped Storage/Hydro | NPCC | Summer | 106 | 30 | 1 | 1 | 4650-Other cooling system problems | U1-Forced - Immediate | 500-Pumped Storage/Hydro
4650 | Other cooling system problems | Generator | Cooling System | U1 | Forced - Immediate | 2022 | Hydro | WA | 500 | Pumped Storage/Hydro | WECC | Winter | 1979.866 | 43.26 | 1 | 1 | 4650-Other cooling system problems | U1-Forced - Immediate | 500-Pumped Storage/Hydro
4650 | Other cooling system problems | Generator | Cooling System | U3 | Forced - Postponed | 2022 | Hydro | WA | 500 | Pumped Storage/Hydro | WECC | Summer | 6200.6598 | 466.8 | 1 | 1 | 4650-Other cooling system problems | U3-Forced - Postponed | 500-Pumped Storage/Hydro
4650 | Other cooling system problems | Generator | Cooling System | U1 | Forced - Immediate | 2022 | Hydro | WA | 500 | Pumped Storage/Hydro | WECC | Off-Peak | 266.75 | 53.35 | 1 | 1 | 4650-Other cooling system problems | U1-Forced - Immediate | 500-Pumped Storage/Hydro
4650 | Other cooling system problems | Generator | Cooling System | U1 | Forced - Immediate | 2022 | Hydro | WA | 500 | Pumped Storage/Hydro | WECC | Summer | 250.25 | 91 | 1 | 1 | 4650-Other cooling system problems | U1-Forced - Immediate | 500-Pumped Storage/Hydro
4650 | Other cooling system problems | Generator | Cooling System | U1 | Forced - Immediate | 2022 | Hydro | WA | 500 | Pumped Storage/Hydro | WECC | Summer | 18899.6666 | 155 | 1 | 1 | 4650-Other cooling system problems | U1-Forced - Immediate | 500-Pumped Storage/Hydro
4650 | Other cooling system problems | Generator | Cooling System | SF | Startup Failure | 2022 | Hydro | WA | 500 | Pumped Storage/Hydro | WECC | Off-Peak | 91.25 | 37.5 | 1 | 1 | 4650-Other cooling system problems | SF-Startup Failure | 500-Pumped Storage/Hydro
4650 | Other cooling system problems | Generator | Cooling System | U1 | Forced - Immediate | 2022 | Hydro | WA | 500 | Pumped Storage/Hydro | WECC | Summer | 2 | 40 | 1 | 1 | 4650-Other cooling system problems | U1-Forced - Immediate | 500-Pumped Storage/Hydro
4650 | Other cooling system problems | Generator | Cooling System | U1 | Forced - Immediate | 2022 | Hydro | WA | 500 | Pumped Storage/Hydro | WECC | Summer | 95.808 | 59.88 | 1 | 1 | 4650-Other cooling system problems | U1-Forced - Immediate | 500-Pumped Storage/Hydro
4650 | Other cooling system problems | Generator | Cooling System | U1 | Forced - Immediate | 2022 | Coal | OS | 800 | Miscellaneous | RFC | Off-Peak | 1105 | 52 | 1 | 1 | 4650-Other cooling system problems | U1-Forced - Immediate | 800-Miscellaneous
4650 | Other cooling system problems | Generator | Cooling System | D1 | Forced - Immediate | 2022 | Coal | OS | 800 | Miscellaneous | NPCC | Summer | 17.85 | 3 | 1 | 1 | 4650-Other cooling system problems | D1-Forced - Immediate | 800-Miscellaneous
4650 | Other cooling system problems | Generator | Cooling System | U1 | Forced - Immediate | 2022 | Gas | GG | 850 | Combined Cycle Block | NPCC | Off-Peak | 221.4 | 246 | 1 | 1 | 4650-Other cooling system problems | U1-Forced - Immediate | 850-Combined Cycle Block
4650 | Other cooling system problems | Generator | Cooling System | D1 | Forced - Immediate | 2022 | Gas | GG | 850 | Combined Cycle Block | SERC | Summer | 60.6933 | 6.4 | 1 | 1 | 4650-Other cooling system problems | D1-Forced - Immediate | 850-Combined Cycle Block
4650 | Other cooling system problems | Generator | Cooling System | U1 | Forced - Immediate | 2022 | Gas | GG | 851 | CC GT units | MRO | Off-Peak | 16129.8 | 313.2 | 1 | 1 | 4650-Other cooling system problems | U1-Forced - Immediate | 851-CC GT units
4650 | Other cooling system problems | Generator | Cooling System | U1 | Forced - Immediate | 2022 | Gas | GG | 851 | CC GT units | TRE | Off-Peak | 601.3332 | 176 | 1 | 1 | 4650-Other cooling system problems | U1-Forced - Immediate | 851-CC GT units
4650 | Other cooling system problems | Generator | Cooling System | D1 | Forced - Immediate | 2022 | Waste Heat | WH | 852 | CC steam units | TRE | Off-Peak | 372.4166 | 109 | 1 | 1 | 4650-Other cooling system problems | D1-Forced - Immediate | 852-CC steam units
4650 | Other cooling system problems | Generator | Cooling System | U1 | Forced - Immediate | 2022 | Gas | GG | 852 | CC steam units | MRO | Off-Peak | 8749.6499 | 163.8 | 1 | 1 | 4650-Other cooling system problems | U1-Forced - Immediate | 852-CC steam units
4700 | Generator voltage control | Generator | Controls | U1 | Forced - Immediate | 2022 | Gas | GG | 100 | Fossil-Steam | WECC | Winter | 288619.0666 | 104 | 1 | 1 | 4700-Generator voltage control | U1-Forced - Immediate | 100-Fossil-Steam
4700 | Generator voltage control | Generator | Controls | D1 | Forced - Immediate | 2022 | Gas | GG | 100 | Fossil-Steam | TRE | Summer | 633.65 | 437 | 1 | 1 | 4700-Generator voltage control | D1-Forced - Immediate | 100-Fossil-Steam
4700 | Generator voltage control | Generator | Controls | D3 | Forced - Postponed | 2022 | Coal | CC | 100 | Fossil-Steam | WECC | Off-Peak | 92 | 46 | 1 | 1 | 4700-Generator voltage control | D3-Forced - Postponed | 100-Fossil-Steam
4700 | Generator voltage control | Generator | Controls | U1 | Forced - Immediate | 2022 | Coal | CC | 100 | Fossil-Steam | SERC | Winter | 845.4998 | 570 | 1 | 1 | 4700-Generator voltage control | U1-Forced - Immediate | 100-Fossil-Steam
4700 | Generator voltage control | Generator | Controls | U1 | Forced - Immediate | 2022 | Gas | GG | 100 | Fossil-Steam | MRO | Off-Peak | 29.9999 | 360 | 1 | 1 | 4700-Generator voltage control | U1-Forced - Immediate | 100-Fossil-Steam
4700 | Generator voltage control | Generator | Controls | U1 | Forced - Immediate | 2022 | Gas | GG | 100 | Fossil-Steam | MRO | Summer | 3771.8999 | 162 | 1 | 1 | 4700-Generator voltage control | U1-Forced - Immediate | 100-Fossil-Steam
4700 | Generator voltage control | Generator | Controls | D1 | Forced - Immediate | 2022 | Coal | CC | 100 | Fossil-Steam | MRO | Winter | 286 | 15 | 1 | 1 | 4700-Generator voltage control | D1-Forced - Immediate | 100-Fossil-Steam
4700 | Generator voltage control | Generator | Controls | D1 | Forced - Immediate | 2022 | Gas | GG | 100 | Fossil-Steam | MRO | Summer | 54.9 | 18 | 1 | 1 | 4700-Generator voltage control | D1-Forced - Immediate | 100-Fossil-Steam
4700 | Generator voltage control | Generator | Controls | D3 | Forced - Postponed | 2022 | Coal | CC | 100 | Fossil-Steam | WECC | Off-Peak | 656 | 328 | 1 | 1 | 4700-Generator voltage control | D3-Forced - Postponed | 100-Fossil-Steam
4700 | Generator voltage control | Generator | Controls | U1 | Forced - Immediate | 2022 | Gas | GG | 100 | Fossil-Steam | WECC | Off-Peak | 5217.108 | 334.43 | 1 | 1 | 4700-Generator voltage control | U1-Forced - Immediate | 100-Fossil-Steam
4700 | Generator voltage control | Generator | Controls | U1 | Forced - Immediate | 2022 | Oil | OO | 100 | Fossil-Steam | RFC | Summer | 2183.5 | 397 | 1 | 1 | 4700-Generator voltage control | U1-Forced - Immediate | 100-Fossil-Steam
4700 | Generator voltage control | Generator | Controls | SF | Startup Failure | 2022 | Gas | GG | 100 | Fossil-Steam | TRE | Summer | 149.0665 | 208 | 1 | 1 | 4700-Generator voltage control | SF-Startup Failure | 100-Fossil-Steam
4700 | Generator voltage control | Generator | Controls | SF | Startup Failure | 2022 | Gas | GG | 100 | Fossil-Steam | MRO | Winter | 637.3333 | 160 | 1 | 1 | 4700-Generator voltage control | SF-Startup Failure | 100-Fossil-Steam
4700 | Generator voltage control | Generator | Controls | U1 | Forced - Immediate | 2022 | Coal | CC | 100 | Fossil-Steam | RFC | Off-Peak | 16969.9998 | 600 | 1 | 1 | 4700-Generator voltage control | U1-Forced - Immediate | 100-Fossil-Steam
4700 | Generator voltage control | Generator | Controls | D1 | Forced - Immediate | 2022 | Coal | CC | 100 | Fossil-Steam | RFC | Off-Peak | 861.3329 | 680 | 1 | 1 | 4700-Generator voltage control | D1-Forced - Immediate | 100-Fossil-Steam
4700 | Generator voltage control | Generator | Controls | D1 | Forced - Immediate | 2022 | Coal | CC | 100 | Fossil-Steam | MRO | Summer | 1600 | 160 | 1 | 1 | 4700-Generator voltage control | D1-Forced - Immediate | 100-Fossil-Steam
4700 | Generator voltage control | Generator | Controls | D1 | Forced - Immediate | 2022 | Coal | CC | 100 | Fossil-Steam | MRO | Summer | 1935 | 215 | 1 | 1 | 4700-Generator voltage control | D1-Forced - Immediate | 100-Fossil-Steam
4700 | Generator voltage control | Generator | Controls | U1 | Forced - Immediate | 2022 | Coal | CC | 100 | Fossil-Steam | RFC | Winter | 6404.4833 | 199 | 1 | 1 | 4700-Generator voltage control | U1-Forced - Immediate | 100-Fossil-Steam
4700 | Generator voltage control | Generator | Controls | D1 | Forced - Immediate | 2022 | Gas | GG | 100 | Fossil-Steam | TRE | Summer | 1606.7165 | 647 | 1 | 1 | 4700-Generator voltage control | D1-Forced - Immediate | 100-Fossil-Steam
4700 | Generator voltage control | Generator | Controls | D1 | Forced - Immediate | 2022 | Gas | GG | 100 | Fossil-Steam | MRO | Winter | 2885.2999 | 183 | 1 | 1 | 4700-Generator voltage control | D1-Forced - Immediate | 100-Fossil-Steam
4700 | Generator voltage control | Generator | Controls | SF | Startup Failure | 2022 | Gas | GG | 100 | Fossil-Steam | MRO | Summer | 911.4 | 434 | 1 | 1 | 4700-Generator voltage control | SF-Startup Failure | 100-Fossil-Steam
4700 | Generator voltage control | Generator | Controls | U1 | Forced - Immediate | 2022 | Gas | GG | 100 | Fossil-Steam | SERC | Winter | 12957.5 | 355 | 1 | 1 | 4700-Generator voltage control | U1-Forced - Immediate | 100-Fossil-Steam
4700 | Generator voltage control | Generator | Controls | D1 | Forced - Immediate | 2022 | Gas | GG | 100 | Fossil-Steam | NPCC | Summer | 619.8333 | 10 | 1 | 1 | 4700-Generator voltage control | D1-Forced - Immediate | 100-Fossil-Steam
4700 | Generator voltage control | Generator | Controls | U1 | Forced - Immediate | 2022 | Coal | CC | 100 | Fossil-Steam | MRO | Off-Peak | 6612.4998 | 690 | 1 | 1 | 4700-Generator voltage control | U1-Forced - Immediate | 100-Fossil-Steam
4700 | Generator voltage control | Generator | Controls | U1 | Forced - Immediate | 2022 | Oil | OO | 100 | Fossil-Steam | NPCC | Winter | 110255.6 | 605.8 | 1 | 1 | 4700-Generator voltage control | U1-Forced - Immediate | 100-Fossil-Steam
4700 | Generator voltage control | Generator | Controls | D1 | Forced - Immediate | 2022 | Coal | CC | 100 | Fossil-Steam | MRO | Winter | 1154.9999 | 126 | 1 | 1 | 4700-Generator voltage control | D1-Forced - Immediate | 100-Fossil-Steam
4700 | Generator voltage control | Generator | Controls | D1 | Forced - Immediate | 2022 | Gas | GG | 100 | Fossil-Steam | MRO | Summer | 4.4333 | 7 | 1 | 1 | 4700-Generator voltage control | D1-Forced - Immediate | 100-Fossil-Steam
4700 | Generator voltage control | Generator | Controls | D1 | Forced - Immediate | 2022 | Gas | GG | 100 | Fossil-Steam | NPCC | Summer | 1099.8333 | 10 | 1 | 1 | 4700-Generator voltage control | D1-Forced - Immediate | 100-Fossil-Steam
4700 | Generator voltage control | Generator | Controls | D2 | Forced - Delayed | 2022 | Coal | CC | 100 | Fossil-Steam | SERC | Off-Peak | 1260 | 70 | 1 | 1 | 4700-Generator voltage control | D2-Forced - Delayed | 100-Fossil-Steam
4700 | Generator voltage control | Generator | Controls | U1 | Forced - Immediate | 2022 | Oil | OO | 100 | Fossil-Steam | NPCC | Winter | 746.1665 | 605 | 1 | 1 | 4700-Generator voltage control | U1-Forced - Immediate | 100-Fossil-Steam
4700 | Generator voltage control | Generator | Controls | SF | Startup Failure | 2022 | Gas | GG | 100 | Fossil-Steam | RFC | Winter | 4142.3663 | 574 | 1 | 1 | 4700-Generator voltage control | SF-Startup Failure | 100-Fossil-Steam
4700 | Generator voltage control | Generator | Controls | U1 | Forced - Immediate | 2022 | Coal | CC | 100 | Fossil-Steam | RFC | Off-Peak | 29.3333 | 80 | 1 | 1 | 4700-Generator voltage control | U1-Forced - Immediate | 100-Fossil-Steam
4700 | Generator voltage control | Generator | Controls | D1 | Forced - Immediate | 2022 | Gas | GG | 100 | Fossil-Steam | TRE | Summer | 789.5832 | 379 | 1 | 1 | 4700-Generator voltage control | D1-Forced - Immediate | 100-Fossil-Steam
4700 | Generator voltage control | Generator | Controls | D3 | Forced - Postponed | 2022 | Coal | CC | 100 | Fossil-Steam | WECC | Off-Peak | 246 | 246 | 1 | 1 | 4700-Generator voltage control | D3-Forced - Postponed | 100-Fossil-Steam
4700 | Generator voltage control | Generator | Controls | U1 | Forced - Immediate | 2022 | Coal | CC | 100 | Fossil-Steam | MRO | Off-Peak | 27146 | 554 | 1 | 1 | 4700-Generator voltage control | U1-Forced - Immediate | 100-Fossil-Steam
4700 | Generator voltage control | Generator | Controls | U1 | Forced - Immediate | 2022 | Coal | CC | 100 | Fossil-Steam | MRO | Summer | 17982.0662 | 682 | 1 | 1 | 4700-Generator voltage control | U1-Forced - Immediate | 100-Fossil-Steam
4700 | Generator voltage control | Generator | Controls | U1 | Forced - Immediate | 2022 | Oil | DI | 100 | Fossil-Steam | NPCC | Winter | 944.0014 | 375.1 | 1 | 1 | 4700-Generator voltage control | U1-Forced - Immediate | 100-Fossil-Steam
4700 | Generator voltage control | Generator | Controls | U1 | Forced - Immediate | 2022 | Coal | CC | 100 | Fossil-Steam | TRE | Winter | 1131.2829 | 659 | 1 | 1 | 4700-Generator voltage control | U1-Forced - Immediate | 100-Fossil-Steam
4700 | Generator voltage control | Generator | Controls | U1 | Forced - Immediate | 2022 | Gas | GG | 100 | Fossil-Steam | MRO | Winter | 4182.75 | 49.5 | 1 | 1 | 4700-Generator voltage control | U1-Forced - Immediate | 100-Fossil-Steam
4700 | Generator voltage control | Generator | Controls | D1 | Forced - Immediate | 2022 | Coal | CC | 100 | Fossil-Steam | MRO | Winter | 82.5 | 22 | 1 | 1 | 4700-Generator voltage control | D1-Forced - Immediate | 100-Fossil-Steam
4700 | Generator voltage control | Generator | Controls | SF | Startup Failure | 2022 | Gas | GG | 100 | Fossil-Steam | WECC | Summer | 217.8398 | 326.76 | 1 | 1 | 4700-Generator voltage control | SF-Startup Failure | 100-Fossil-Steam
4700 | Generator voltage control | Generator | Controls | U1 | Forced - Immediate | 2022 | Coal | LI | 100 | Fossil-Steam | TRE | Winter | 6150 | 820 | 1 | 1 | 4700-Generator voltage control | U1-Forced - Immediate | 100-Fossil-Steam
4700 | Generator voltage control | Generator | Controls | U1 | Forced - Immediate | 2022 | Gas | GG | 100 | Fossil-Steam | MRO | Winter | 41.9998 | 360 | 1 | 1 | 4700-Generator voltage control | U1-Forced - Immediate | 100-Fossil-Steam
4700 | Generator voltage control | Generator | Controls | D1 | Forced - Immediate | 2022 | Gas | GG | 100 | Fossil-Steam | MRO | Summer | 77.3333 | 10 | 1 | 1 | 4700-Generator voltage control | D1-Forced - Immediate | 100-Fossil-Steam
4700 | Generator voltage control | Generator | Controls | D1 | Forced - Immediate | 2022 | Gas | GG | 100 | Fossil-Steam | TRE | Summer | 128.1 | 427 | 1 | 1 | 4700-Generator voltage control | D1-Forced - Immediate | 100-Fossil-Steam
4700 | Generator voltage control | Generator | Controls | D3 | Forced - Postponed | 2022 | Coal | CC | 100 | Fossil-Steam | WECC | Off-Peak | 146 | 146 | 1 | 1 | 4700-Generator voltage control | D3-Forced - Postponed | 100-Fossil-Steam
4700 | Generator voltage control | Generator | Controls | U1 | Forced - Immediate | 2022 | Coal | CC | 100 | Fossil-Steam | MRO | Off-Peak | 3708 | 515 | 1 | 1 | 4700-Generator voltage control | U1-Forced - Immediate | 100-Fossil-Steam
4700 | Generator voltage control | Generator | Controls | U1 | Forced - Immediate | 2022 | Gas | GG | 100 | Fossil-Steam | TRE | Summer | 933.75 | 747 | 1 | 1 | 4700-Generator voltage control | U1-Forced - Immediate | 100-Fossil-Steam
4700 | Generator voltage control | Generator | Controls | U1 | Forced - Immediate | 2022 | Gas | GG | 100 | Fossil-Steam | MRO | Winter | 716.1 | 434 | 1 | 1 | 4700-Generator voltage control | U1-Forced - Immediate | 100-Fossil-Steam
4700 | Generator voltage control | Generator | Controls | D1 | Forced - Immediate | 2022 | Gas | GG | 100 | Fossil-Steam | MRO | Summer | 54.6667 | 10 | 1 | 1 | 4700-Generator voltage control | D1-Forced - Immediate | 100-Fossil-Steam
4700 | Generator voltage control | Generator | Controls | D1 | Forced - Immediate | 2022 | Gas | GG | 100 | Fossil-Steam | MRO | Winter | 85.5 | 114 | 1 | 1 | 4700-Generator voltage control | D1-Forced - Immediate | 100-Fossil-Steam
4700 | Generator voltage control | Generator | Controls | U1 | Forced - Immediate | 2022 | Gas | GG | 100 | Fossil-Steam | WECC | Summer | 228.732 | 326.76 | 1 | 1 | 4700-Generator voltage control | U1-Forced - Immediate | 100-Fossil-Steam
4700 | Generator voltage control | Generator | Controls | U1 | Forced - Immediate | 2022 | Gas | GG | 300 | Gas Turbine/Jet Engine (Simple Cycle Operation) | WECC | Summer | 169.4 | 42 | 1 | 1 | 4700-Generator voltage control | U1-Forced - Immediate | 300-Gas Turbine/Jet Engine (Simple Cycle Operation)
4700 | Generator voltage control | Generator | Controls | U1 | Forced - Immediate | 2022 | Gas | GG | 300 | Gas Turbine/Jet Engine (Simple Cycle Operation) | WECC | Summer | 4942.15 | 97 | 1 | 1 | 4700-Generator voltage control | U1-Forced - Immediate | 300-Gas Turbine/Jet Engine (Simple Cycle Operation)
4700 | Generator voltage control | Generator | Controls | U1 | Forced - Immediate | 2022 | Gas | GG | 300 | Gas Turbine/Jet Engine (Simple Cycle Operation) | WECC | Winter | 126.3333 | 20 | 1 | 1 | 4700-Generator voltage control | U1-Forced - Immediate | 300-Gas Turbine/Jet Engine (Simple Cycle Operation)
4700 | Generator voltage control | Generator | Controls | SF | Startup Failure | 2022 | Gas | GG | 300 | Gas Turbine/Jet Engine (Simple Cycle Operation) | MRO | Off-Peak | 38.7499 | 93 | 1 | 1 | 4700-Generator voltage control | SF-Startup Failure | 300-Gas Turbine/Jet Engine (Simple Cycle Operation)
4700 | Generator voltage control | Generator | Controls | SF | Startup Failure | 2022 | Gas | GG | 300 | Gas Turbine/Jet Engine (Simple Cycle Operation) | MRO | Winter | 148.6333 | 45.5 | 1 | 1 | 4700-Generator voltage control | SF-Startup Failure | 300-Gas Turbine/Jet Engine (Simple Cycle Operation)
4700 | Generator voltage control | Generator | Controls | U1 | Forced - Immediate | 2022 | Gas | GG | 300 | Gas Turbine/Jet Engine (Simple Cycle Operation) | RFC | Summer | 6631.1666 | 55 | 1 | 1 | 4700-Generator voltage control | U1-Forced - Immediate | 300-Gas Turbine/Jet Engine (Simple Cycle Operation)
4700 | Generator voltage control | Generator | Controls | U1 | Forced - Immediate | 2022 | Gas | GG | 300 | Gas Turbine/Jet Engine (Simple Cycle Operation) | SERC | Summer | 117.44 | 73.4 | 1 | 1 | 4700-Generator voltage control | U1-Forced - Immediate | 300-Gas Turbine/Jet Engine (Simple Cycle Operation)
4700 | Generator voltage control | Generator | Controls | U1 | Forced - Immediate | 2022 | Gas | GG | 300 | Gas Turbine/Jet Engine (Simple Cycle Operation) | WECC | Summer | 1961.3333 | 40 | 1 | 1 | 4700-Generator voltage control | U1-Forced - Immediate | 300-Gas Turbine/Jet Engine (Simple Cycle Operation)
4700 | Generator voltage control | Generator | Controls | U1 | Forced - Immediate | 2022 | Gas | GG | 300 | Gas Turbine/Jet Engine (Simple Cycle Operation) | MRO | Summer | 2847.4999 | 150 | 1 | 1 | 4700-Generator voltage control | U1-Forced - Immediate | 300-Gas Turbine/Jet Engine (Simple Cycle Operation)
4700 | Generator voltage control | Generator | Controls | U1 | Forced - Immediate | 2022 | Gas | GG | 300 | Gas Turbine/Jet Engine (Simple Cycle Operation) | MRO | Winter | 15.75 | 45 | 1 | 1 | 4700-Generator voltage control | U1-Forced - Immediate | 300-Gas Turbine/Jet Engine (Simple Cycle Operation)
4700 | Generator voltage control | Generator | Controls | U1 | Forced - Immediate | 2022 | Oil | DI | 300 | Gas Turbine/Jet Engine (Simple Cycle Operation) | NPCC | Summer | 859.208 | 28.14 | 1 | 1 | 4700-Generator voltage control | U1-Forced - Immediate | 300-Gas Turbine/Jet Engine (Simple Cycle Operation)
4700 | Generator voltage control | Generator | Controls | SF | Startup Failure | 2022 | Gas | GG | 300 | Gas Turbine/Jet Engine (Simple Cycle Operation) | MRO | Off-Peak | 280.5499 | 93 | 1 | 1 | 4700-Generator voltage control | SF-Startup Failure | 300-Gas Turbine/Jet Engine (Simple Cycle Operation)
4700 | Generator voltage control | Generator | Controls | U1 | Forced - Immediate | 2022 | Gas | GG | 300 | Gas Turbine/Jet Engine (Simple Cycle Operation) | MRO | Summer | 38.5 | 42 | 1 | 1 | 4700-Generator voltage control | U1-Forced - Immediate | 300-Gas Turbine/Jet Engine (Simple Cycle Operation)
4700 | Generator voltage control | Generator | Controls | U1 | Forced - Immediate | 2022 | Gas | GG | 300 | Gas Turbine/Jet Engine (Simple Cycle Operation) | MRO | Summer | 38.805 | 59.7 | 1 | 1 | 4700-Generator voltage control | U1-Forced - Immediate | 300-Gas Turbine/Jet Engine (Simple Cycle Operation)
4700 | Generator voltage control | Generator | Controls | SF | Startup Failure | 2022 | Gas | GG | 300 | Gas Turbine/Jet Engine (Simple Cycle Operation) | MRO | Winter | 44 | 48 | 1 | 1 | 4700-Generator voltage control | SF-Startup Failure | 300-Gas Turbine/Jet Engine (Simple Cycle Operation)
4700 | Generator voltage control | Generator | Controls | U1 | Forced - Immediate | 2022 | Gas | GG | 300 | Gas Turbine/Jet Engine (Simple Cycle Operation) | MRO | Off-Peak | 2139.0833 | 95 | 1 | 1 | 4700-Generator voltage control | U1-Forced - Immediate | 300-Gas Turbine/Jet Engine (Simple Cycle Operation)
4700 | Generator voltage control | Generator | Controls | U1 | Forced - Immediate | 2022 | Gas | GG | 300 | Gas Turbine/Jet Engine (Simple Cycle Operation) | TRE | Winter | 824.1866 | 49.6 | 1 | 1 | 4700-Generator voltage control | U1-Forced - Immediate | 300-Gas Turbine/Jet Engine (Simple Cycle Operation)
4700 | Generator voltage control | Generator | Controls | U1 | Forced - Immediate | 2022 | Gas | GG | 300 | Gas Turbine/Jet Engine (Simple Cycle Operation) | TRE | Summer | 64 | 80 | 1 | 1 | 4700-Generator voltage control | U1-Forced - Immediate | 300-Gas Turbine/Jet Engine (Simple Cycle Operation)
4700 | Generator voltage control | Generator | Controls | U1 | Forced - Immediate | 2022 | Gas | GG | 300 | Gas Turbine/Jet Engine (Simple Cycle Operation) | RFC | Summer | 2294.05 | 43 | 1 | 1 | 4700-Generator voltage control | U1-Forced - Immediate | 300-Gas Turbine/Jet Engine (Simple Cycle Operation)
4700 | Generator voltage control | Generator | Controls | U1 | Forced - Immediate | 2022 | Oil | DI | 300 | Gas Turbine/Jet Engine (Simple Cycle Operation) | SERC | Summer | 10966.1333 | 41 | 1 | 1 | 4700-Generator voltage control | U1-Forced - Immediate | 300-Gas Turbine/Jet Engine (Simple Cycle Operation)
4700 | Generator voltage control | Generator | Controls | SF | Startup Failure | 2022 | Gas | GG | 300 | Gas Turbine/Jet Engine (Simple Cycle Operation) | SERC | Off-Peak | 3599 | 118 | 1 | 1 | 4700-Generator voltage control | SF-Startup Failure | 300-Gas Turbine/Jet Engine (Simple Cycle Operation)
4700 | Generator voltage control | Generator | Controls | U1 | Forced - Immediate | 2022 | Gas | GG | 300 | Gas Turbine/Jet Engine (Simple Cycle Operation) | WECC | Summer | 5725.3333 | 40 | 1 | 1 | 4700-Generator voltage control | U1-Forced - Immediate | 300-Gas Turbine/Jet Engine (Simple Cycle Operation)
4700 | Generator voltage control | Generator | Controls | SF | Startup Failure | 2022 | Gas | GG | 300 | Gas Turbine/Jet Engine (Simple Cycle Operation) | WECC | Winter | 135.75 | 45 | 1 | 1 | 4700-Generator voltage control | SF-Startup Failure | 300-Gas Turbine/Jet Engine (Simple Cycle Operation)
4700 | Generator voltage control | Generator | Controls | U1 | Forced - Immediate | 2022 | Gas | GG | 300 | Gas Turbine/Jet Engine (Simple Cycle Operation) | WECC | Off-Peak | 40.75 | 163 | 1 | 1 | 4700-Generator voltage control | U1-Forced - Immediate | 300-Gas Turbine/Jet Engine (Simple Cycle Operation)
4700 | Generator voltage control | Generator | Controls | U1 | Forced - Immediate | 2022 | Gas | GG | 300 | Gas Turbine/Jet Engine (Simple Cycle Operation) | RFC | Off-Peak | 1887.7 | 86 | 1 | 1 | 4700-Generator voltage control | U1-Forced - Immediate | 300-Gas Turbine/Jet Engine (Simple Cycle Operation)
4700 | Generator voltage control | Generator | Controls | U1 | Forced - Immediate | 2022 | Gas | GG | 300 | Gas Turbine/Jet Engine (Simple Cycle Operation) | RFC | Off-Peak | 42.6 | 36 | 1 | 1 | 4700-Generator voltage control | U1-Forced - Immediate | 300-Gas Turbine/Jet Engine (Simple Cycle Operation)
4700 | Generator voltage control | Generator | Controls | U1 | Forced - Immediate | 2022 | Gas | GG | 300 | Gas Turbine/Jet Engine (Simple Cycle Operation) | TRE | Off-Peak | 580.7333 | 31 | 1 | 1 | 4700-Generator voltage control | U1-Forced - Immediate | 300-Gas Turbine/Jet Engine (Simple Cycle Operation)
4700 | Generator voltage control | Generator | Controls | U1 | Forced - Immediate | 2022 | Gas | GG | 300 | Gas Turbine/Jet Engine (Simple Cycle Operation) | WECC | Summer | 581.5333 | 52 | 1 | 1 | 4700-Generator voltage control | U1-Forced - Immediate | 300-Gas Turbine/Jet Engine (Simple Cycle Operation)
4700 | Generator voltage control | Generator | Controls | U1 | Forced - Immediate | 2022 | Oil | DI | 300 | Gas Turbine/Jet Engine (Simple Cycle Operation) | WECC | Off-Peak | 4215.75 | 55 | 1 | 1 | 4700-Generator voltage control | U1-Forced - Immediate | 300-Gas Turbine/Jet Engine (Simple Cycle Operation)
4700 | Generator voltage control | Generator | Controls | SF | Startup Failure | 2022 | Gas | GG | 300 | Gas Turbine/Jet Engine (Simple Cycle Operation) | SERC | Summer | 527.975 | 150.85 | 1 | 1 | 4700-Generator voltage control | SF-Startup Failure | 300-Gas Turbine/Jet Engine (Simple Cycle Operation)
4700 | Generator voltage control | Generator | Controls | SF | Startup Failure | 2022 | Gas | GG | 300 | Gas Turbine/Jet Engine (Simple Cycle Operation) | MRO | Winter | 23.2 | 48 | 1 | 1 | 4700-Generator voltage control | SF-Startup Failure | 300-Gas Turbine/Jet Engine (Simple Cycle Operation)
4700 | Generator voltage control | Generator | Controls | U1 | Forced - Immediate | 2022 | Oil | DI | 300 | Gas Turbine/Jet Engine (Simple Cycle Operation) | SERC | Off-Peak | 2041.0667 | 32 | 1 | 1 | 4700-Generator voltage control | U1-Forced - Immediate | 300-Gas Turbine/Jet Engine (Simple Cycle Operation)
4700 | Generator voltage control | Generator | Controls | U1 | Forced - Immediate | 2022 | Oil | DI | 300 | Gas Turbine/Jet Engine (Simple Cycle Operation) | MRO | Summer | 56.855 | 24.9 | 1 | 1 | 4700-Generator voltage control | U1-Forced - Immediate | 300-Gas Turbine/Jet Engine (Simple Cycle Operation)
4700 | Generator voltage control | Generator | Controls | U1 | Forced - Immediate | 2022 | Oil | DI | 300 | Gas Turbine/Jet Engine (Simple Cycle Operation) | WECC | Summer | 280.5 | 55 | 1 | 1 | 4700-Generator voltage control | U1-Forced - Immediate | 300-Gas Turbine/Jet Engine (Simple Cycle Operation)
4700 | Generator voltage control | Generator | Controls | U2 | Forced - Delayed | 2022 | Gas | GG | 300 | Gas Turbine/Jet Engine (Simple Cycle Operation) | WECC | Summer | 73.542 | 21.63 | 1 | 1 | 4700-Generator voltage control | U2-Forced - Delayed | 300-Gas Turbine/Jet Engine (Simple Cycle Operation)
4700 | Generator voltage control | Generator | Controls | SF | Startup Failure | 2022 | Gas | GG | 300 | Gas Turbine/Jet Engine (Simple Cycle Operation) | WECC | Winter | 45.75 | 45 | 1 | 1 | 4700-Generator voltage control | SF-Startup Failure | 300-Gas Turbine/Jet Engine (Simple Cycle Operation)
4700 | Generator voltage control | Generator | Controls | U1 | Forced - Immediate | 2022 | Gas | GG | 300 | Gas Turbine/Jet Engine (Simple Cycle Operation) | NPCC | Summer | 2661.36 | 46.8 | 1 | 1 | 4700-Generator voltage control | U1-Forced - Immediate | 300-Gas Turbine/Jet Engine (Simple Cycle Operation)
4700 | Generator voltage control | Generator | Controls | U1 | Forced - Immediate | 2022 | Oil | DI | 300 | Gas Turbine/Jet Engine (Simple Cycle Operation) | MRO | Summer | 487.55 | 59.7 | 1 | 1 | 4700-Generator voltage control | U1-Forced - Immediate | 300-Gas Turbine/Jet Engine (Simple Cycle Operation)
4700 | Generator voltage control | Generator | Controls | SF | Startup Failure | 2022 | Gas | GG | 300 | Gas Turbine/Jet Engine (Simple Cycle Operation) | WECC | Summer | 70 | 42 | 1 | 1 | 4700-Generator voltage control | SF-Startup Failure | 300-Gas Turbine/Jet Engine (Simple Cycle Operation)
4700 | Generator voltage control | Generator | Controls | SF | Startup Failure | 2022 | Gas | GG | 300 | Gas Turbine/Jet Engine (Simple Cycle Operation) | SERC | Summer | 16625.1383 | 97.1 | 1 | 1 | 4700-Generator voltage control | SF-Startup Failure | 300-Gas Turbine/Jet Engine (Simple Cycle Operation)
4700 | Generator voltage control | Generator | Controls | SF | Startup Failure | 2022 | Gas | GG | 300 | Gas Turbine/Jet Engine (Simple Cycle Operation) | MRO | Winter | 17.6 | 48 | 1 | 1 | 4700-Generator voltage control | SF-Startup Failure | 300-Gas Turbine/Jet Engine (Simple Cycle Operation)
4700 | Generator voltage control | Generator | Controls | U1 | Forced - Immediate | 2022 | Gas | GG | 300 | Gas Turbine/Jet Engine (Simple Cycle Operation) | MRO | Off-Peak | 10.1833 | 47 | 1 | 1 | 4700-Generator voltage control | U1-Forced - Immediate | 300-Gas Turbine/Jet Engine (Simple Cycle Operation)
4700 | Generator voltage control | Generator | Controls | U1 | Forced - Immediate | 2022 | Gas | GG | 300 | Gas Turbine/Jet Engine (Simple Cycle Operation) | RFC | Off-Peak | 1006.5 | 183 | 1 | 1 | 4700-Generator voltage control | U1-Forced - Immediate | 300-Gas Turbine/Jet Engine (Simple Cycle Operation)
4700 | Generator voltage control | Generator | Controls | U1 | Forced - Immediate | 2022 | Gas | GG | 300 | Gas Turbine/Jet Engine (Simple Cycle Operation) | NPCC | Summer | 203.2333 | 46.9 | 1 | 1 | 4700-Generator voltage control | U1-Forced - Immediate | 300-Gas Turbine/Jet Engine (Simple Cycle Operation)
4700 | Generator voltage control | Generator | Controls | U1 | Forced - Immediate | 2022 | Gas | GG | 300 | Gas Turbine/Jet Engine (Simple Cycle Operation) | RFC | Summer | 913.3333 | 50 | 1 | 1 | 4700-Generator voltage control | U1-Forced - Immediate | 300-Gas Turbine/Jet Engine (Simple Cycle Operation)
4700 | Generator voltage control | Generator | Controls | SF | Startup Failure | 2022 | Gas | GG | 300 | Gas Turbine/Jet Engine (Simple Cycle Operation) | TRE | Summer | 9.3333 | 80 | 1 | 1 | 4700-Generator voltage control | SF-Startup Failure | 300-Gas Turbine/Jet Engine (Simple Cycle Operation)
4700 | Generator voltage control | Generator | Controls | D1 | Forced - Immediate | 2022 | Oil | DI | 400 | Internal Combustion/Reciprocating Engines | RFC | Off-Peak | 43.3 | 2 | 1 | 1 | 4700-Generator voltage control | D1-Forced - Immediate | 400-Internal Combustion/Reciprocating Engines
4700 | Generator voltage control | Generator | Controls | U1 | Forced - Immediate | 2022 | Hydro | WA | 500 | Pumped Storage/Hydro | WECC | Off-Peak | 227.6703 | 51.94 | 1 | 1 | 4700-Generator voltage control | U1-Forced - Immediate | 500-Pumped Storage/Hydro
4700 | Generator voltage control | Generator | Controls | U1 | Forced - Immediate | 2022 | Hydro | WA | 500 | Pumped Storage/Hydro | WECC | Off-Peak | 186.1183 | 51.94 | 1 | 1 | 4700-Generator voltage control | U1-Forced - Immediate | 500-Pumped Storage/Hydro
4700 | Generator voltage control | Generator | Controls | U1 | Forced - Immediate | 2022 | Hydro | WA | 500 | Pumped Storage/Hydro | NPCC | Off-Peak | 1431.1025 | 113.73 | 1 | 1 | 4700-Generator voltage control | U1-Forced - Immediate | 500-Pumped Storage/Hydro
4700 | Generator voltage control | Generator | Controls | U1 | Forced - Immediate | 2022 | Hydro | WA | 500 | Pumped Storage/Hydro | WECC | Summer | 126.3873 | 51.94 | 2 | 2 | 4700-Generator voltage control | U1-Forced - Immediate | 500-Pumped Storage/Hydro
4700 | Generator voltage control | Generator | Controls | U1 | Forced - Immediate | 2022 | Hydro | WA | 500 | Pumped Storage/Hydro | WECC | Summer | 805.9356 | 51.94 | 1 | 1 | 4700-Generator voltage control | U1-Forced - Immediate | 500-Pumped Storage/Hydro
4700 | Generator voltage control | Generator | Controls | U1 | Forced - Immediate | 2022 | Hydro | WA | 500 | Pumped Storage/Hydro | WECC | Off-Peak | 4.116 | 61.74 | 1 | 1 | 4700-Generator voltage control | U1-Forced - Immediate | 500-Pumped Storage/Hydro
4700 | Generator voltage control | Generator | Controls | U1 | Forced - Immediate | 2022 | Hydro | WA | 500 | Pumped Storage/Hydro | WECC | Off-Peak | 247.5806 | 51.94 | 1 | 1 | 4700-Generator voltage control | U1-Forced - Immediate | 500-Pumped Storage/Hydro
4700 | Generator voltage control | Generator | Controls | U1 | Forced - Immediate | 2022 | Hydro | WA | 500 | Pumped Storage/Hydro | WECC | Off-Peak | 490.5 | 54 | 1 | 1 | 4700-Generator voltage control | U1-Forced - Immediate | 500-Pumped Storage/Hydro
4700 | Generator voltage control | Generator | Controls | U1 | Forced - Immediate | 2022 | Hydro | WA | 500 | Pumped Storage/Hydro | WECC | Summer | 170.5363 | 51.94 | 1 | 1 | 4700-Generator voltage control | U1-Forced - Immediate | 500-Pumped Storage/Hydro
4700 | Generator voltage control | Generator | Controls | U1 | Forced - Immediate | 2022 | Hydro | WA | 500 | Pumped Storage/Hydro | WECC | Summer | 27.4167 | 35 | 1 | 1 | 4700-Generator voltage control | U1-Forced - Immediate | 500-Pumped Storage/Hydro
4700 | Generator voltage control | Generator | Controls | U1 | Forced - Immediate | 2022 | Hydro | WA | 500 | Pumped Storage/Hydro | WECC | Off-Peak | 53.6713 | 51.94 | 2 | 2 | 4700-Generator voltage control | U1-Forced - Immediate | 500-Pumped Storage/Hydro
4700 | Generator voltage control | Generator | Controls | U1 | Forced - Immediate | 2022 | Hydro | WA | 500 | Pumped Storage/Hydro | WECC | Summer | 9.3333 | 35 | 1 | 1 | 4700-Generator voltage control | U1-Forced - Immediate | 500-Pumped Storage/Hydro
4700 | Generator voltage control | Generator | Controls | U1 | Forced - Immediate | 2022 | Hydro | WA | 500 | Pumped Storage/Hydro | WECC | Off-Peak | 184.387 | 51.94 | 1 | 1 | 4700-Generator voltage control | U1-Forced - Immediate | 500-Pumped Storage/Hydro
4700 | Generator voltage control | Generator | Controls | U1 | Forced - Immediate | 2022 | Hydro | WA | 500 | Pumped Storage/Hydro | RFC | Winter | 97.5 | 65 | 1 | 1 | 4700-Generator voltage control | U1-Forced - Immediate | 500-Pumped Storage/Hydro
4700 | Generator voltage control | Generator | Controls | SF | Startup Failure | 2022 | Hydro | WA | 500 | Pumped Storage/Hydro | NPCC | Off-Peak | 285.147 | 47.79 | 1 | 1 | 4700-Generator voltage control | SF-Startup Failure | 500-Pumped Storage/Hydro
4700 | Generator voltage control | Generator | Controls | U1 | Forced - Immediate | 2022 | Hydro | WA | 500 | Pumped Storage/Hydro | WECC | Summer | 19.1166 | 37 | 1 | 1 | 4700-Generator voltage control | U1-Forced - Immediate | 500-Pumped Storage/Hydro
4700 | Generator voltage control | Generator | Controls | U1 | Forced - Immediate | 2022 | Hydro | WA | 500 | Pumped Storage/Hydro | WECC | Summer | 10097.92 | 788.9 | 1 | 1 | 4700-Generator voltage control | U1-Forced - Immediate | 500-Pumped Storage/Hydro
4700 | Generator voltage control | Generator | Controls | SF | Startup Failure | 2022 | Hydro | WA | 500 | Pumped Storage/Hydro | SERC | Winter | 1308.0153 | 22.07 | 1 | 1 | 4700-Generator voltage control | SF-Startup Failure | 500-Pumped Storage/Hydro
4700 | Generator voltage control | Generator | Controls | U1 | Forced - Immediate | 2022 | Hydro | WA | 500 | Pumped Storage/Hydro | WECC | Off-Peak | 274.3508 | 20.05 | 1 | 1 | 4700-Generator voltage control | U1-Forced - Immediate | 500-Pumped Storage/Hydro
4700 | Generator voltage control | Generator | Controls | U1 | Forced - Immediate | 2022 | Hydro | WA | 500 | Pumped Storage/Hydro | WECC | Winter | 82761.6666 | 170 | 1 | 1 | 4700-Generator voltage control | U1-Forced - Immediate | 500-Pumped Storage/Hydro
4700 | Generator voltage control | Generator | Controls | SF | Startup Failure | 2022 | Hydro | WA | 500 | Pumped Storage/Hydro | NPCC | Winter | 163.681 | 48.86 | 1 | 1 | 4700-Generator voltage control | SF-Startup Failure | 500-Pumped Storage/Hydro
4700 | Generator voltage control | Generator | Controls | U2 | Forced - Delayed | 2022 | Hydro | WA | 500 | Pumped Storage/Hydro | SERC | Off-Peak | 46.3 | 37.04 | 1 | 1 | 4700-Generator voltage control | U2-Forced - Delayed | 500-Pumped Storage/Hydro
4700 | Generator voltage control | Generator | Controls | U1 | Forced - Immediate | 2022 | Hydro | WA | 500 | Pumped Storage/Hydro | WECC | Off-Peak | 209.2 | 24 | 1 | 1 | 4700-Generator voltage control | U1-Forced - Immediate | 500-Pumped Storage/Hydro
4700 | Generator voltage control | Generator | Controls | U1 | Forced - Immediate | 2022 | Hydro | WA | 500 | Pumped Storage/Hydro | WECC | Summer | 60.1333 | 41 | 1 | 1 | 4700-Generator voltage control | U1-Forced - Immediate | 500-Pumped Storage/Hydro
4700 | Generator voltage control | Generator | Controls | U1 | Forced - Immediate | 2022 | Hydro | WA | 500 | Pumped Storage/Hydro | WECC | Off-Peak | 3.087 | 61.74 | 1 | 1 | 4700-Generator voltage control | U1-Forced - Immediate | 500-Pumped Storage/Hydro
4700 | Generator voltage control | Generator | Controls | U1 | Forced - Immediate | 2022 | Hydro | WA | 500 | Pumped Storage/Hydro | SERC | Off-Peak | 3212.3 | 21 | 1 | 1 | 4700-Generator voltage control | U1-Forced - Immediate | 500-Pumped Storage/Hydro
4700 | Generator voltage control | Generator | Controls | U1 | Forced - Immediate | 2022 | Hydro | WA | 500 | Pumped Storage/Hydro | WECC | Summer | 2621.5 | 122.5 | 1 | 1 | 4700-Generator voltage control | U1-Forced - Immediate | 500-Pumped Storage/Hydro
4700 | Generator voltage control | Generator | Controls | U1 | Forced - Immediate | 2022 | Hydro | WA | 500 | Pumped Storage/Hydro | NPCC | Winter | 35.9667 | 26 | 1 | 1 | 4700-Generator voltage control | U1-Forced - Immediate | 500-Pumped Storage/Hydro
4700 | Generator voltage control | Generator | Controls | U1 | Forced - Immediate | 2022 | Hydro | WA | 500 | Pumped Storage/Hydro | RFC | Winter | 265.4166 | 65 | 1 | 1 | 4700-Generator voltage control | U1-Forced - Immediate | 500-Pumped Storage/Hydro
4700 | Generator voltage control | Generator | Controls | U2 | Forced - Delayed | 2022 | Hydro | WA | 500 | Pumped Storage/Hydro | MRO | Winter | 7.7747 | 33.32 | 1 | 1 | 4700-Generator voltage control | U2-Forced - Delayed | 500-Pumped Storage/Hydro
4700 | Generator voltage control | Generator | Controls | U1 | Forced - Immediate | 2022 | Hydro | WA | 500 | Pumped Storage/Hydro | WECC | Off-Peak | 18387.6256 | 51.94 | 1 | 1 | 4700-Generator voltage control | U1-Forced - Immediate | 500-Pumped Storage/Hydro
4700 | Generator voltage control | Generator | Controls | U1 | Forced - Immediate | 2022 | Hydro | WA | 500 | Pumped Storage/Hydro | MRO | Summer | 831.8333 | 40.25 | 1 | 1 | 4700-Generator voltage control | U1-Forced - Immediate | 500-Pumped Storage/Hydro
4700 | Generator voltage control | Generator | Controls | U1 | Forced - Immediate | 2022 | Hydro | WA | 500 | Pumped Storage/Hydro | RFC | Winter | 140.8333 | 65 | 1 | 1 | 4700-Generator voltage control | U1-Forced - Immediate | 500-Pumped Storage/Hydro
4700 | Generator voltage control | Generator | Controls | U1 | Forced - Immediate | 2022 | Other | WD | 650 | Fluidized Bed | NPCC | Winter | 377.5 | 37.5 | 1 | 1 | 4700-Generator voltage control | U1-Forced - Immediate | 650-Fluidized Bed
4700 | Generator voltage control | Generator | Controls | U1 | Forced - Immediate | 2022 | Geothermal | GE | 830 | Geothermal | WECC | Off-Peak | 45.05 | 53 | 1 | 1 | 4700-Generator voltage control | U1-Forced - Immediate | 830-Geothermal
4700 | Generator voltage control | Generator | Controls | U1 | Forced - Immediate | 2022 | Geothermal | GE | 830 | Geothermal | WECC | Summer | 928.2166 | 61 | 1 | 1 | 4700-Generator voltage control | U1-Forced - Immediate | 830-Geothermal
4700 | Generator voltage control | Generator | Controls | D1 | Forced - Immediate | 2022 | Gas | GG | 850 | Combined Cycle Block | NPCC | Summer | 78.1865 | 52.71 | 1 | 1 | 4700-Generator voltage control | D1-Forced - Immediate | 850-Combined Cycle Block
4700 | Generator voltage control | Generator | Controls | D1 | Forced - Immediate | 2022 | Gas | GG | 850 | Combined Cycle Block | SERC | Winter | 1017.45 | 399 | 1 | 1 | 4700-Generator voltage control | D1-Forced - Immediate | 850-Combined Cycle Block
4700 | Generator voltage control | Generator | Controls | U1 | Forced - Immediate | 2022 | Gas | GG | 850 | Combined Cycle Block | SERC | Summer | 22.9166 | 275 | 1 | 1 | 4700-Generator voltage control | U1-Forced - Immediate | 850-Combined Cycle Block
4700 | Generator voltage control | Generator | Controls | D1 | Forced - Immediate | 2022 | Gas | GG | 850 | Combined Cycle Block | SERC | Winter | 4592.1331 | 404 | 1 | 1 | 4700-Generator voltage control | D1-Forced - Immediate | 850-Combined Cycle Block
4700 | Generator voltage control | Generator | Controls | D1 | Forced - Immediate | 2022 | Gas | GG | 850 | Combined Cycle Block | RFC | Summer | 58.17 | 55.4 | 1 | 1 | 4700-Generator voltage control | D1-Forced - Immediate | 850-Combined Cycle Block
4700 | Generator voltage control | Generator | Controls | U1 | Forced - Immediate | 2022 | Gas | GG | 850 | Combined Cycle Block | SERC | Summer | 9120.8332 | 275 | 1 | 1 | 4700-Generator voltage control | U1-Forced - Immediate | 850-Combined Cycle Block
4700 | Generator voltage control | Generator | Controls | D1 | Forced - Immediate | 2022 | Gas | GG | 850 | Combined Cycle Block | SERC | Off-Peak | 12.2 | 2 | 1 | 1 | 4700-Generator voltage control | D1-Forced - Immediate | 850-Combined Cycle Block
4700 | Generator voltage control | Generator | Controls | U1 | Forced - Immediate | 2022 | Gas | GG | 850 | Combined Cycle Block | NPCC | Summer | 7091.6082 | 270.5 | 1 | 1 | 4700-Generator voltage control | U1-Forced - Immediate | 850-Combined Cycle Block
4700 | Generator voltage control | Generator | Controls | D1 | Forced - Immediate | 2022 | Gas | GG | 850 | Combined Cycle Block | WECC | Summer | 287.0733 | 59.6 | 1 | 1 | 4700-Generator voltage control | D1-Forced - Immediate | 850-Combined Cycle Block
4700 | Generator voltage control | Generator | Controls | U1 | Forced - Immediate | 2022 | Gas | GG | 850 | Combined Cycle Block | NPCC | Summer | 25.8 | 51.6 | 1 | 1 | 4700-Generator voltage control | U1-Forced - Immediate | 850-Combined Cycle Block
4700 | Generator voltage control | Generator | Controls | U1 | Forced - Immediate | 2022 | Gas | GG | 850 | Combined Cycle Block | SERC | Summer | 2754.5831 | 275 | 1 | 1 | 4700-Generator voltage control | U1-Forced - Immediate | 850-Combined Cycle Block
4700 | Generator voltage control | Generator | Controls | SF | Startup Failure | 2022 | Gas | GG | 851 | CC GT units | WECC | Off-Peak | 54 | 72 | 1 | 1 | 4700-Generator voltage control | SF-Startup Failure | 851-CC GT units
4700 | Generator voltage control | Generator | Controls | U1 | Forced - Immediate | 2022 | Gas | GG | 851 | CC GT units | WECC | Off-Peak | 54 | 72 | 1 | 1 | 4700-Generator voltage control | U1-Forced - Immediate | 851-CC GT units
4700 | Generator voltage control | Generator | Controls | U1 | Forced - Immediate | 2022 | Gas | GG | 851 | CC GT units | WECC | Off-Peak | 78 | 72 | 1 | 1 | 4700-Generator voltage control | U1-Forced - Immediate | 851-CC GT units
4700 | Generator voltage control | Generator | Controls | U1 | Forced - Immediate | 2022 | Gas | GG | 851 | CC GT units | WECC | Off-Peak | 690 | 72 | 1 | 1 | 4700-Generator voltage control | U1-Forced - Immediate | 851-CC GT units
4700 | Generator voltage control | Generator | Controls | U1 | Forced - Immediate | 2022 | Gas | GG | 851 | CC GT units | WECC | Off-Peak | 1047.6 | 72 | 1 | 1 | 4700-Generator voltage control | U1-Forced - Immediate | 851-CC GT units
4700 | Generator voltage control | Generator | Controls | U1 | Forced - Immediate | 2022 | Gas | GG | 851 | CC GT units | SERC | Summer | 22382.25 | 165 | 1 | 1 | 4700-Generator voltage control | U1-Forced - Immediate | 851-CC GT units
4700 | Generator voltage control | Generator | Controls | U2 | Forced - Delayed | 2022 | Gas | GG | 851 | CC GT units | SERC | Winter | 3483.3333 | 190 | 1 | 1 | 4700-Generator voltage control | U2-Forced - Delayed | 851-CC GT units
4700 | Generator voltage control | Generator | Controls | U1 | Forced - Immediate | 2022 | Gas | GG | 851 | CC GT units | WECC | Summer | 963.2333 | 71 | 1 | 1 | 4700-Generator voltage control | U1-Forced - Immediate | 851-CC GT units
4700 | Generator voltage control | Generator | Controls | U1 | Forced - Immediate | 2022 | Gas | GG | 851 | CC GT units | WECC | Off-Peak | 102 | 72 | 1 | 1 | 4700-Generator voltage control | U1-Forced - Immediate | 851-CC GT units
4700 | Generator voltage control | Generator | Controls | U1 | Forced - Immediate | 2022 | Gas | GG | 851 | CC GT units | NPCC | Off-Peak | 2171.3998 | 252 | 1 | 1 | 4700-Generator voltage control | U1-Forced - Immediate | 851-CC GT units
4700 | Generator voltage control | Generator | Controls | U1 | Forced - Immediate | 2022 | Gas | GG | 851 | CC GT units | TRE | Off-Peak | 4198.8099 | 161.7 | 1 | 1 | 4700-Generator voltage control | U1-Forced - Immediate | 851-CC GT units
4700 | Generator voltage control | Generator | Controls | U1 | Forced - Immediate | 2022 | Gas | GG | 851 | CC GT units | WECC | Off-Peak | 1323.6 | 72 | 1 | 1 | 4700-Generator voltage control | U1-Forced - Immediate | 851-CC GT units
4700 | Generator voltage control | Generator | Controls | U1 | Forced - Immediate | 2022 | Gas | GG | 851 | CC GT units | WECC | Summer | 1524.8999 | 198.9 | 1 | 1 | 4700-Generator voltage control | U1-Forced - Immediate | 851-CC GT units
4700 | Generator voltage control | Generator | Controls | U1 | Forced - Immediate | 2022 | Gas | GG | 851 | CC GT units | WECC | Off-Peak | 51.6 | 72 | 1 | 1 | 4700-Generator voltage control | U1-Forced - Immediate | 851-CC GT units
4700 | Generator voltage control | Generator | Controls | U1 | Forced - Immediate | 2022 | Gas | GG | 851 | CC GT units | WECC | Off-Peak | 103.2 | 72 | 1 | 1 | 4700-Generator voltage control | U1-Forced - Immediate | 851-CC GT units
4700 | Generator voltage control | Generator | Controls | SF | Startup Failure | 2022 | Gas | GG | 851 | CC GT units | NPCC | Off-Peak | 764.3999 | 252 | 1 | 1 | 4700-Generator voltage control | SF-Startup Failure | 851-CC GT units
4700 | Generator voltage control | Generator | Controls | U1 | Forced - Immediate | 2022 | Gas | GG | 851 | CC GT units | WECC | Off-Peak | 67.2 | 72 | 1 | 1 | 4700-Generator voltage control | U1-Forced - Immediate | 851-CC GT units
4700 | Generator voltage control | Generator | Controls | U1 | Forced - Immediate | 2022 | Gas | GG | 851 | CC GT units | WECC | Off-Peak | 669.6 | 72 | 1 | 1 | 4700-Generator voltage control | U1-Forced - Immediate | 851-CC GT units
4700 | Generator voltage control | Generator | Controls | U1 | Forced - Immediate | 2022 | Gas | GG | 851 | CC GT units | WECC | Off-Peak | 1234.8 | 72 | 1 | 1 | 4700-Generator voltage control | U1-Forced - Immediate | 851-CC GT units
4700 | Generator voltage control | Generator | Controls | U1 | Forced - Immediate | 2022 | Gas | GG | 851 | CC GT units | TRE | Off-Peak | 3040.4499 | 219 | 1 | 1 | 4700-Generator voltage control | U1-Forced - Immediate | 851-CC GT units
4700 | Generator voltage control | Generator | Controls | U1 | Forced - Immediate | 2022 | Gas | GG | 851 | CC GT units | WECC | Summer | 119.445 | 159.26 | 1 | 1 | 4700-Generator voltage control | U1-Forced - Immediate | 851-CC GT units
4700 | Generator voltage control | Generator | Controls | U1 | Forced - Immediate | 2022 | Gas | GG | 851 | CC GT units | WECC | Off-Peak | 5594.4 | 72 | 1 | 1 | 4700-Generator voltage control | U1-Forced - Immediate | 851-CC GT units
4700 | Generator voltage control | Generator | Controls | U1 | Forced - Immediate | 2022 | Gas | GG | 851 | CC GT units | WECC | Summer | 44.9666 | 71 | 1 | 1 | 4700-Generator voltage control | U1-Forced - Immediate | 851-CC GT units
4700 | Generator voltage control | Generator | Controls | U1 | Forced - Immediate | 2022 | Gas | GG | 851 | CC GT units | WECC | Summer | 670.95 | 71 | 1 | 1 | 4700-Generator voltage control | U1-Forced - Immediate | 851-CC GT units
4700 | Generator voltage control | Generator | Controls | U1 | Forced - Immediate | 2022 | Gas | GG | 851 | CC GT units | TRE | Summer | 932.3999 | 216 | 1 | 1 | 4700-Generator voltage control | U1-Forced - Immediate | 851-CC GT units
4700 | Generator voltage control | Generator | Controls | SF | Startup Failure | 2022 | Gas | GG | 851 | CC GT units | WECC | Off-Peak | 51.6 | 72 | 1 | 1 | 4700-Generator voltage control | SF-Startup Failure | 851-CC GT units
4700 | Generator voltage control | Generator | Controls | SF | Startup Failure | 2022 | Gas | GG | 851 | CC GT units | TRE | Summer | 817.3665 | 217 | 1 | 1 | 4700-Generator voltage control | SF-Startup Failure | 851-CC GT units
4700 | Generator voltage control | Generator | Controls | SF | Startup Failure | 2022 | Gas | GG | 851 | CC GT units | SERC | Winter | 180 | 180 | 1 | 1 | 4700-Generator voltage control | SF-Startup Failure | 851-CC GT units
4700 | Generator voltage control | Generator | Controls | U1 | Forced - Immediate | 2022 | Gas | GG | 851 | CC GT units | WECC | Off-Peak | 80.4 | 72 | 1 | 1 | 4700-Generator voltage control | U1-Forced - Immediate | 851-CC GT units
4700 | Generator voltage control | Generator | Controls | U1 | Forced - Immediate | 2022 | Gas | GG | 851 | CC GT units | MRO | Winter | 1419 | 172 | 1 | 1 | 4700-Generator voltage control | U1-Forced - Immediate | 851-CC GT units
4700 | Generator voltage control | Generator | Controls | U1 | Forced - Immediate | 2022 | Gas | GG | 851 | CC GT units | WECC | Summer | 210.7456 | 160.06 | 1 | 1 | 4700-Generator voltage control | U1-Forced - Immediate | 851-CC GT units
4700 | Generator voltage control | Generator | Controls | D1 | Forced - Immediate | 2022 | Waste Heat | WH | 852 | CC steam units | WECC | Off-Peak | 788.9 | 46 | 1 | 1 | 4700-Generator voltage control | D1-Forced - Immediate | 852-CC steam units
4700 | Generator voltage control | Generator | Controls | D2 | Forced - Delayed | 2022 | Waste Heat | WH | 852 | CC steam units | SERC | Winter | 2291.6666 | 125 | 1 | 1 | 4700-Generator voltage control | D2-Forced - Delayed | 852-CC steam units
4700 | Generator voltage control | Generator | Controls | U1 | Forced - Immediate | 2022 | Waste Heat | WH | 852 | CC steam units | WECC | Off-Peak | 751.8999 | 309 | 1 | 1 | 4700-Generator voltage control | U1-Forced - Immediate | 852-CC steam units
4700 | Generator voltage control | Generator | Controls | U1 | Forced - Immediate | 2022 | Waste Heat | WH | 852 | CC steam units | WECC | Summer | 361.043 | 274.21 | 1 | 1 | 4700-Generator voltage control | U1-Forced - Immediate | 852-CC steam units
4700 | Generator voltage control | Generator | Controls | D1 | Forced - Immediate | 2022 | Waste Heat | WH | 852 | CC steam units | WECC | Off-Peak | 3574.2 | 46 | 1 | 1 | 4700-Generator voltage control | D1-Forced - Immediate | 852-CC steam units
4700 | Generator voltage control | Generator | Controls | D1 | Forced - Immediate | 2022 | Waste Heat | WH | 852 | CC steam units | WECC | Off-Peak | 32.9666 | 46 | 1 | 2 | 4700-Generator voltage control | D1-Forced - Immediate | 852-CC steam units
4700 | Generator voltage control | Generator | Controls | U1 | Forced - Immediate | 2022 | Waste Heat | WH | 852 | CC steam units | WECC | Off-Peak | 375.5333 | 86 | 1 | 1 | 4700-Generator voltage control | U1-Forced - Immediate | 852-CC steam units
4700 | Generator voltage control | Generator | Controls | U1 | Forced - Immediate | 2022 | Waste Heat | WH | 852 | CC steam units | WECC | Winter | 44.1 | 49 | 1 | 1 | 4700-Generator voltage control | U1-Forced - Immediate | 852-CC steam units
4700 | Generator voltage control | Generator | Controls | D1 | Forced - Immediate | 2022 | Waste Heat | WH | 852 | CC steam units | WECC | Off-Peak | 42.9333 | 46 | 1 | 1 | 4700-Generator voltage control | D1-Forced - Immediate | 852-CC steam units
4700 | Generator voltage control | Generator | Controls | D1 | Forced - Immediate | 2022 | Waste Heat | WH | 852 | CC steam units | WECC | Off-Peak | 427.8 | 46 | 1 | 1 | 4700-Generator voltage control | D1-Forced - Immediate | 852-CC steam units
4700 | Generator voltage control | Generator | Controls | D1 | Forced - Immediate | 2022 | Waste Heat | WH | 852 | CC steam units | WECC | Summer | 20.9 | 33 | 1 | 1 | 4700-Generator voltage control | D1-Forced - Immediate | 852-CC steam units
4700 | Generator voltage control | Generator | Controls | D1 | Forced - Immediate | 2022 | Waste Heat | WH | 852 | CC steam units | WECC | Off-Peak | 65.9333 | 46 | 1 | 1 | 4700-Generator voltage control | D1-Forced - Immediate | 852-CC steam units
4700 | Generator voltage control | Generator | Controls | D1 | Forced - Immediate | 2022 | Waste Heat | WH | 852 | CC steam units | WECC | Off-Peak | 440.8333 | 46 | 1 | 1 | 4700-Generator voltage control | D1-Forced - Immediate | 852-CC steam units
4700 | Generator voltage control | Generator | Controls | D1 | Forced - Immediate | 2022 | Waste Heat | WH | 852 | CC steam units | WECC | Off-Peak | 51.3666 | 46 | 1 | 1 | 4700-Generator voltage control | D1-Forced - Immediate | 852-CC steam units
4700 | Generator voltage control | Generator | Controls | U1 | Forced - Immediate | 2022 | Gas | GG | 852 | CC steam units | RFC | Winter | 81.9997 | 492 | 1 | 1 | 4700-Generator voltage control | U1-Forced - Immediate | 852-CC steam units
4700 | Generator voltage control | Generator | Controls | U1 | Forced - Immediate | 2022 | Waste Heat | WH | 852 | CC steam units | TRE | Summer | 1167.8333 | 227.5 | 1 | 1 | 4700-Generator voltage control | U1-Forced - Immediate | 852-CC steam units
4700 | Generator voltage control | Generator | Controls | D1 | Forced - Immediate | 2022 | Waste Heat | WH | 852 | CC steam units | WECC | Off-Peak | 65.1666 | 46 | 1 | 1 | 4700-Generator voltage control | D1-Forced - Immediate | 852-CC steam units
4700 | Generator voltage control | Generator | Controls | D1 | Forced - Immediate | 2022 | Waste Heat | WH | 852 | CC steam units | WECC | Off-Peak | 418.6 | 46 | 1 | 1 | 4700-Generator voltage control | D1-Forced - Immediate | 852-CC steam units
4700 | Generator voltage control | Generator | Controls | D1 | Forced - Immediate | 2022 | Waste Heat | WH | 852 | CC steam units | WECC | Summer | 447.7 | 33 | 1 | 1 | 4700-Generator voltage control | D1-Forced - Immediate | 852-CC steam units
4700 | Generator voltage control | Generator | Controls | U1 | Forced - Immediate | 2022 | Waste Heat | WH | 852 | CC steam units | WECC | Winter | 650.4 | 72 | 1 | 1 | 4700-Generator voltage control | U1-Forced - Immediate | 852-CC steam units
4700 | Generator voltage control | Generator | Controls | U1 | Forced - Immediate | 2022 | Waste Heat | WH | 852 | CC steam units | TRE | Off-Peak | 3200.1083 | 230.5 | 1 | 1 | 4700-Generator voltage control | U1-Forced - Immediate | 852-CC steam units
4700 | Generator voltage control | Generator | Controls | U1 | Forced - Immediate | 2022 | Waste Heat | WH | 852 | CC steam units | SERC | Winter | 11.6666 | 28 | 1 | 1 | 4700-Generator voltage control | U1-Forced - Immediate | 852-CC steam units
4700 | Generator voltage control | Generator | Controls | D1 | Forced - Immediate | 2022 | Waste Heat | WH | 852 | CC steam units | WECC | Off-Peak | 34.5 | 46 | 1 | 2 | 4700-Generator voltage control | D1-Forced - Immediate | 852-CC steam units
4700 | Generator voltage control | Generator | Controls | D1 | Forced - Immediate | 2022 | Waste Heat | WH | 852 | CC steam units | WECC | Off-Peak | 49.8333 | 46 | 1 | 1 | 4700-Generator voltage control | D1-Forced - Immediate | 852-CC steam units
4700 | Generator voltage control | Generator | Controls | D1 | Forced - Immediate | 2022 | Waste Heat | WH | 852 | CC steam units | MRO | Winter | 1092.8 | 96 | 1 | 1 | 4700-Generator voltage control | D1-Forced - Immediate | 852-CC steam units
4700 | Generator voltage control | Generator | Controls | U1 | Forced - Immediate | 2022 | Gas | GG | 852 | CC steam units | RFC | Winter | 1033.2 | 492 | 1 | 1 | 4700-Generator voltage control | U1-Forced - Immediate | 852-CC steam units
4700 | Generator voltage control | Generator | Controls | U1 | Forced - Immediate | 2022 | Waste Heat | WH | 852 | CC steam units | WECC | Summer | 703.2333 | 73 | 1 | 1 | 4700-Generator voltage control | U1-Forced - Immediate | 852-CC steam units
4700 | Generator voltage control | Generator | Controls | D1 | Forced - Immediate | 2022 | Waste Heat | WH | 852 | CC steam units | WECC | Off-Peak | 845.6333 | 46 | 1 | 1 | 4700-Generator voltage control | D1-Forced - Immediate | 852-CC steam units
4700 | Generator voltage control | Generator | Controls | D1 | Forced - Immediate | 2022 | Waste Heat | WH | 852 | CC steam units | TRE | Summer | 374.7833 | 99.5 | 1 | 1 | 4700-Generator voltage control | D1-Forced - Immediate | 852-CC steam units
4700 | Generator voltage control | Generator | Controls | U1 | Forced - Immediate | 2022 | Gas | GG | 860 | Co-generator Block | TRE | Summer | 114.8166 | 83 | 1 | 1 | 4700-Generator voltage control | U1-Forced - Immediate | 860-Co-generator Block
4700 | Generator voltage control | Generator | Controls | U2 | Forced - Delayed | 2022 | Gas | GG | 861 | CoG GT units | TRE | Winter | 2197.5999 | 201 | 1 | 1 | 4700-Generator voltage control | U2-Forced - Delayed | 861-CoG GT units
4700 | Generator voltage control | Generator | Controls | U1 | Forced - Immediate | 2022 | Gas | GG | 861 | CoG GT units | WECC | Off-Peak | 203.6833 | 121 | 1 | 1 | 4700-Generator voltage control | U1-Forced - Immediate | 861-CoG GT units
4700 | Generator voltage control | Generator | Controls | U1 | Forced - Immediate | 2022 | Gas | GG | 861 | CoG GT units | TRE | Winter | 966.3999 | 192 | 1 | 1 | 4700-Generator voltage control | U1-Forced - Immediate | 861-CoG GT units
4700 | Generator voltage control | Generator | Controls | U1 | Forced - Immediate | 2022 | Waste Heat | WH | 862 | CoG steam units | NPCC | Summer | 14.1833 | 23 | 1 | 1 | 4700-Generator voltage control | U1-Forced - Immediate | 862-CoG steam units
4700 | Generator voltage control | Generator | Controls | D1 | Forced - Immediate | 2022 | Waste Heat | WH | 862 | CoG steam units | TRE | Winter | 312.0666 | 62 | 1 | 1 | 4700-Generator voltage control | D1-Forced - Immediate | 862-CoG steam units
4710 | Generator metering devices | Generator | Controls | D1 | Forced - Immediate | 2022 | Coal | CC | 100 | Fossil-Steam | RFC | Summer | 140 | 75 | 1 | 1 | 4710-Generator metering devices | D1-Forced - Immediate | 100-Fossil-Steam
4710 | Generator metering devices | Generator | Controls | D1 | Forced - Immediate | 2022 | Coal | CC | 100 | Fossil-Steam | MRO | Summer | 120 | 40 | 1 | 1 | 4710-Generator metering devices | D1-Forced - Immediate | 100-Fossil-Steam
4710 | Generator metering devices | Generator | Controls | SF | Startup Failure | 2022 | Gas | GG | 100 | Fossil-Steam | WECC | Off-Peak | 236.8666 | 104.5 | 1 | 1 | 4710-Generator metering devices | SF-Startup Failure | 100-Fossil-Steam
4710 | Generator metering devices | Generator | Controls | U1 | Forced - Immediate | 2022 | Coal | CC | 100 | Fossil-Steam | RFC | Off-Peak | 11970.5165 | 558.5 | 1 | 1 | 4710-Generator metering devices | U1-Forced - Immediate | 100-Fossil-Steam
4710 | Generator metering devices | Generator | Controls | U1 | Forced - Immediate | 2022 | Coal | CC | 100 | Fossil-Steam | SERC | Winter | 17643.55 | 167 | 1 | 1 | 4710-Generator metering devices | U1-Forced - Immediate | 100-Fossil-Steam
4710 | Generator metering devices | Generator | Controls | D1 | Forced - Immediate | 2022 | Coal | CC | 100 | Fossil-Steam | MRO | Off-Peak | 192 | 8 | 1 | 1 | 4710-Generator metering devices | D1-Forced - Immediate | 100-Fossil-Steam
4710 | Generator metering devices | Generator | Controls | D1 | Forced - Immediate | 2022 | Coal | CC | 100 | Fossil-Steam | RFC | Summer | 251.6666 | 100 | 1 | 1 | 4710-Generator metering devices | D1-Forced - Immediate | 100-Fossil-Steam
4710 | Generator metering devices | Generator | Controls | U1 | Forced - Immediate | 2022 | Coal | CC | 100 | Fossil-Steam | SERC | Winter | 156.1 | 223 | 1 | 1 | 4710-Generator metering devices | U1-Forced - Immediate | 100-Fossil-Steam
4710 | Generator metering devices | Generator | Controls | U1 | Forced - Immediate | 2022 | Coal | CC | 100 | Fossil-Steam | MRO | Summer | 4588.9665 | 554 | 1 | 1 | 4710-Generator metering devices | U1-Forced - Immediate | 100-Fossil-Steam
4710 | Generator metering devices | Generator | Controls | SF | Startup Failure | 2022 | Gas | GG | 300 | Gas Turbine/Jet Engine (Simple Cycle Operation) | WECC | Summer | 129.3333 | 40 | 1 | 1 | 4710-Generator metering devices | SF-Startup Failure | 300-Gas Turbine/Jet Engine (Simple Cycle Operation)
4710 | Generator metering devices | Generator | Controls | U1 | Forced - Immediate | 2022 | Gas | GG | 300 | Gas Turbine/Jet Engine (Simple Cycle Operation) | RFC | Winter | 12691.8999 | 78 | 1 | 1 | 4710-Generator metering devices | U1-Forced - Immediate | 300-Gas Turbine/Jet Engine (Simple Cycle Operation)
4710 | Generator metering devices | Generator | Controls | U1 | Forced - Immediate | 2022 | Oil | DI | 300 | Gas Turbine/Jet Engine (Simple Cycle Operation) | MRO | Summer | 1712.4 | 36 | 1 | 1 | 4710-Generator metering devices | U1-Forced - Immediate | 300-Gas Turbine/Jet Engine (Simple Cycle Operation)
4710 | Generator metering devices | Generator | Controls | U1 | Forced - Immediate | 2022 | Gas | GG | 300 | Gas Turbine/Jet Engine (Simple Cycle Operation) | SERC | Winter | 738.3 | 107 | 1 | 1 | 4710-Generator metering devices | U1-Forced - Immediate | 300-Gas Turbine/Jet Engine (Simple Cycle Operation)
4710 | Generator metering devices | Generator | Controls | U1 | Forced - Immediate | 2022 | Oil | DI | 300 | Gas Turbine/Jet Engine (Simple Cycle Operation) | MRO | Summer | 40284.4 | 39 | 1 | 1 | 4710-Generator metering devices | U1-Forced - Immediate | 300-Gas Turbine/Jet Engine (Simple Cycle Operation)
4710 | Generator metering devices | Generator | Controls | U1 | Forced - Immediate | 2022 | Gas | GG | 300 | Gas Turbine/Jet Engine (Simple Cycle Operation) | SERC | Off-Peak | 4163.4 | 36 | 1 | 1 | 4710-Generator metering devices | U1-Forced - Immediate | 300-Gas Turbine/Jet Engine (Simple Cycle Operation)
4710 | Generator metering devices | Generator | Controls | D1 | Forced - Immediate | 2022 | Gas | GG | 300 | Gas Turbine/Jet Engine (Simple Cycle Operation) | NPCC | Winter | 0 | 0 | 1 | 1 | 4710-Generator metering devices | D1-Forced - Immediate | 300-Gas Turbine/Jet Engine (Simple Cycle Operation)
4710 | Generator metering devices | Generator | Controls | U1 | Forced - Immediate | 2022 | Gas | GG | 300 | Gas Turbine/Jet Engine (Simple Cycle Operation) | TRE | Off-Peak | 7968.2333 | 58 | 1 | 1 | 4710-Generator metering devices | U1-Forced - Immediate | 300-Gas Turbine/Jet Engine (Simple Cycle Operation)
4710 | Generator metering devices | Generator | Controls | D1 | Forced - Immediate | 2022 | Gas | OG | 400 | Internal Combustion/Reciprocating Engines | TRE | Summer | 38 | 19 | 1 | 1 | 4710-Generator metering devices | D1-Forced - Immediate | 400-Internal Combustion/Reciprocating Engines
4710 | Generator metering devices | Generator | Controls | U1 | Forced - Immediate | 2022 | Hydro | WA | 500 | Pumped Storage/Hydro | WECC | Winter | 105 | 45 | 1 | 1 | 4710-Generator metering devices | U1-Forced - Immediate | 500-Pumped Storage/Hydro
4710 | Generator metering devices | Generator | Controls | U1 | Forced - Immediate | 2022 | Hydro | WA | 500 | Pumped Storage/Hydro | SERC | Off-Peak | 2354.2956 | 404.75 | 1 | 1 | 4710-Generator metering devices | U1-Forced - Immediate | 500-Pumped Storage/Hydro
4710 | Generator metering devices | Generator | Controls | D1 | Forced - Immediate | 2022 | Hydro | WA | 500 | Pumped Storage/Hydro | RFC | Summer | 125.25 | 5 | 1 | 1 | 4710-Generator metering devices | D1-Forced - Immediate | 500-Pumped Storage/Hydro
4710 | Generator metering devices | Generator | Controls | U1 | Forced - Immediate | 2022 | Hydro | WA | 500 | Pumped Storage/Hydro | WECC | Off-Peak | 11279.7998 | 588 | 1 | 1 | 4710-Generator metering devices | U1-Forced - Immediate | 500-Pumped Storage/Hydro
4710 | Generator metering devices | Generator | Controls | U1 | Forced - Immediate | 2022 | Hydro | WA | 500 | Pumped Storage/Hydro | NPCC | Off-Peak | 9.75 | 22.5 | 1 | 1 | 4710-Generator metering devices | U1-Forced - Immediate | 500-Pumped Storage/Hydro
4710 | Generator metering devices | Generator | Controls | U1 | Forced - Immediate | 2022 | Hydro | WA | 500 | Pumped Storage/Hydro | WECC | Winter | 18.491 | 50.43 | 1 | 1 | 4710-Generator metering devices | U1-Forced - Immediate | 500-Pumped Storage/Hydro
4710 | Generator metering devices | Generator | Controls | SF | Startup Failure | 2022 | Hydro | WA | 500 | Pumped Storage/Hydro | MRO | Off-Peak | 71.016 | 48.42 | 1 | 1 | 4710-Generator metering devices | SF-Startup Failure | 500-Pumped Storage/Hydro
4710 | Generator metering devices | Generator | Controls | SF | Startup Failure | 2022 | Hydro | WA | 500 | Pumped Storage/Hydro | NPCC | Summer | 17 | 30 | 1 | 1 | 4710-Generator metering devices | SF-Startup Failure | 500-Pumped Storage/Hydro
4710 | Generator metering devices | Generator | Controls | D1 | Forced - Immediate | 2022 | Coal | LI | 650 | Fluidized Bed | TRE | Winter | 156.615 | 59.1 | 1 | 1 | 4710-Generator metering devices | D1-Forced - Immediate | 650-Fluidized Bed
4710 | Generator metering devices | Generator | Controls | U1 | Forced - Immediate | 2022 | Coal | LI | 650 | Fluidized Bed | TRE | Winter | 93 | 155 | 1 | 1 | 4710-Generator metering devices | U1-Forced - Immediate | 650-Fluidized Bed
4710 | Generator metering devices | Generator | Controls | D1 | Forced - Immediate | 2022 | Gas | GG | 800 | Miscellaneous | WECC | Winter | 15.84 | 23.76 | 1 | 1 | 4710-Generator metering devices | D1-Forced - Immediate | 800-Miscellaneous
4710 | Generator metering devices | Generator | Controls | D1 | Forced - Immediate | 2022 | Gas | GG | 800 | Miscellaneous | WECC | Winter | 34.848 | 23.76 | 1 | 1 | 4710-Generator metering devices | D1-Forced - Immediate | 800-Miscellaneous
4710 | Generator metering devices | Generator | Controls | D1 | Forced - Immediate | 2022 | Coal | CC | 810 | Multi-boiler/Multi-turbine | SERC | Winter | 2584 | 323 | 1 | 1 | 4710-Generator metering devices | D1-Forced - Immediate | 810-Multi-boiler/Multi-turbine
4710 | Generator metering devices | Generator | Controls | U2 | Forced - Delayed | 2022 | Geothermal | GE | 830 | Geothermal | WECC | Off-Peak | 141.4 | 40.4 | 2 | 2 | 4710-Generator metering devices | U2-Forced - Delayed | 830-Geothermal
4710 | Generator metering devices | Generator | Controls | D1 | Forced - Immediate | 2022 | Gas | GG | 850 | Combined Cycle Block | RFC | Summer | 2075.3423 | 323.43 | 1 | 1 | 4710-Generator metering devices | D1-Forced - Immediate | 850-Combined Cycle Block
4710 | Generator metering devices | Generator | Controls | U1 | Forced - Immediate | 2022 | Gas | GG | 850 | Combined Cycle Block | RFC | Summer | 125301.8 | 52 | 1 | 1 | 4710-Generator metering devices | U1-Forced - Immediate | 850-Combined Cycle Block
4710 | Generator metering devices | Generator | Controls | D1 | Forced - Immediate | 2022 | Gas | GG | 850 | Combined Cycle Block | RFC | Winter | 1732.5 | 70 | 1 | 1 | 4710-Generator metering devices | D1-Forced - Immediate | 850-Combined Cycle Block
4710 | Generator metering devices | Generator | Controls | D1 | Forced - Immediate | 2022 | Gas | GG | 850 | Combined Cycle Block | RFC | Winter | 814.3333 | 70 | 1 | 1 | 4710-Generator metering devices | D1-Forced - Immediate | 850-Combined Cycle Block
4710 | Generator metering devices | Generator | Controls | U1 | Forced - Immediate | 2022 | Gas | GG | 850 | Combined Cycle Block | WECC | Off-Peak | 1100.9481 | 277.55 | 1 | 1 | 4710-Generator metering devices | U1-Forced - Immediate | 850-Combined Cycle Block
4710 | Generator metering devices | Generator | Controls | D1 | Forced - Immediate | 2022 | Gas | GG | 850 | Combined Cycle Block | TRE | Winter | 3002.37 | 103.53 | 1 | 1 | 4710-Generator metering devices | D1-Forced - Immediate | 850-Combined Cycle Block
4710 | Generator metering devices | Generator | Controls | U1 | Forced - Immediate | 2022 | Gas | GG | 850 | Combined Cycle Block | SERC | Winter | 3177.8666 | 272 | 1 | 1 | 4710-Generator metering devices | U1-Forced - Immediate | 850-Combined Cycle Block
4710 | Generator metering devices | Generator | Controls | U1 | Forced - Immediate | 2022 | Gas | GG | 851 | CC GT units | SERC | Off-Peak | 6188.4666 | 149 | 1 | 1 | 4710-Generator metering devices | U1-Forced - Immediate | 851-CC GT units
4710 | Generator metering devices | Generator | Controls | U2 | Forced - Delayed | 2022 | Gas | GG | 851 | CC GT units | WECC | Off-Peak | 4935.7333 | 166 | 1 | 1 | 4710-Generator metering devices | U2-Forced - Delayed | 851-CC GT units
4710 | Generator metering devices | Generator | Controls | U1 | Forced - Immediate | 2022 | Gas | GG | 851 | CC GT units | TRE | Winter | 385.0666 | 152 | 1 | 1 | 4710-Generator metering devices | U1-Forced - Immediate | 851-CC GT units
4710 | Generator metering devices | Generator | Controls | U1 | Forced - Immediate | 2022 | Gas | GG | 851 | CC GT units | WECC | Winter | 3031.6332 | 206 | 1 | 1 | 4710-Generator metering devices | U1-Forced - Immediate | 851-CC GT units
4710 | Generator metering devices | Generator | Controls | U2 | Forced - Delayed | 2022 | Gas | GG | 852 | CC steam units | WECC | Off-Peak | 4423.4999 | 135 | 1 | 1 | 4710-Generator metering devices | U2-Forced - Delayed | 852-CC steam units
4710 | Generator metering devices | Generator | Controls | U1 | Forced - Immediate | 2022 | Waste Heat | WH | 852 | CC steam units | WECC | Off-Peak | 4522.8999 | 186 | 1 | 1 | 4710-Generator metering devices | U1-Forced - Immediate | 852-CC steam units
4710 | Generator metering devices | Generator | Controls | U1 | Forced - Immediate | 2022 | Waste Heat | WH | 852 | CC steam units | WECC | Winter | 1697.7333 | 107 | 1 | 1 | 4710-Generator metering devices | U1-Forced - Immediate | 852-CC steam units
4710 | Generator metering devices | Generator | Controls | D1 | Forced - Immediate | 2022 | Gas | GG | 860 | Co-generator Block | TRE | Summer | 2985.15 | 21 | 1 | 1 | 4710-Generator metering devices | D1-Forced - Immediate | 860-Co-generator Block
4710 | Generator metering devices | Generator | Controls | U1 | Forced - Immediate | 2022 | Gas | GG | 861 | CoG GT units | SERC | Winter | 321.1 | 169 | 1 | 1 | 4710-Generator metering devices | U1-Forced - Immediate | 861-CoG GT units
4710 | Generator metering devices | Generator | Controls | D1 | Forced - Immediate | 2022 | Gas | GG | 862 | CoG steam units | SERC | Winter | 252.7 | 133 | 1 | 1 | 4710-Generator metering devices | D1-Forced - Immediate | 862-CoG steam units
4720 | Generator synchronization equipment | Generator | Controls | U1 | Forced - Immediate | 2022 | Gas | GG | 100 | Fossil-Steam | MRO | Winter | 588.8533 | 97.6 | 1 | 1 | 4720-Generator synchronization equipment | U1-Forced - Immediate | 100-Fossil-Steam
4720 | Generator synchronization equipment | Generator | Controls | SF | Startup Failure | 2022 | Waste Heat | WH | 100 | Fossil-Steam | WECC | Off-Peak | 2381.1898 | 289.8 | 1 | 1 | 4720-Generator synchronization equipment | SF-Startup Failure | 100-Fossil-Steam
4720 | Generator synchronization equipment | Generator | Controls | U1 | Forced - Immediate | 2022 | Gas | GG | 100 | Fossil-Steam | TRE | Winter | 1080 | 15 | 1 | 1 | 4720-Generator synchronization equipment | U1-Forced - Immediate | 100-Fossil-Steam
4720 | Generator synchronization equipment | Generator | Controls | U1 | Forced - Immediate | 2022 | Nuclear | NU | 200 | Nuclear | SERC | Winter | 23845.2495 | 759 | 1 | 1 | 4720-Generator synchronization equipment | U1-Forced - Immediate | 200-Nuclear
4720 | Generator synchronization equipment | Generator | Controls | SF | Startup Failure | 2022 | Gas | GG | 300 | Gas Turbine/Jet Engine (Simple Cycle Operation) | SERC | Off-Peak | 1311.6333 | 38 | 1 | 1 | 4720-Generator synchronization equipment | SF-Startup Failure | 300-Gas Turbine/Jet Engine (Simple Cycle Operation)
4720 | Generator synchronization equipment | Generator | Controls | SF | Startup Failure | 2022 | Gas | GG | 300 | Gas Turbine/Jet Engine (Simple Cycle Operation) | SERC | Summer | 455.0641 | 150.85 | 1 | 1 | 4720-Generator synchronization equipment | SF-Startup Failure | 300-Gas Turbine/Jet Engine (Simple Cycle Operation)
4720 | Generator synchronization equipment | Generator | Controls | U1 | Forced - Immediate | 2022 | Gas | GG | 300 | Gas Turbine/Jet Engine (Simple Cycle Operation) | RFC | Off-Peak | 14207.9999 | 180 | 1 | 1 | 4720-Generator synchronization equipment | U1-Forced - Immediate | 300-Gas Turbine/Jet Engine (Simple Cycle Operation)
4720 | Generator synchronization equipment | Generator | Controls | U1 | Forced - Immediate | 2022 | Gas | GG | 300 | Gas Turbine/Jet Engine (Simple Cycle Operation) | WECC | Winter | 352 | 44 | 1 | 1 | 4720-Generator synchronization equipment | U1-Forced - Immediate | 300-Gas Turbine/Jet Engine (Simple Cycle Operation)
4720 | Generator synchronization equipment | Generator | Controls | U1 | Forced - Immediate | 2022 | Oil | DI | 300 | Gas Turbine/Jet Engine (Simple Cycle Operation) | RFC | Summer | 3518.1 | 54 | 1 | 1 | 4720-Generator synchronization equipment | U1-Forced - Immediate | 300-Gas Turbine/Jet Engine (Simple Cycle Operation)
4720 | Generator synchronization equipment | Generator | Controls | U1 | Forced - Immediate | 2022 | Oil | DI | 300 | Gas Turbine/Jet Engine (Simple Cycle Operation) | SERC | Winter | 20.2 | 12 | 1 | 1 | 4720-Generator synchronization equipment | U1-Forced - Immediate | 300-Gas Turbine/Jet Engine (Simple Cycle Operation)
4720 | Generator synchronization equipment | Generator | Controls | U1 | Forced - Immediate | 2022 | Oil | OO | 300 | Gas Turbine/Jet Engine (Simple Cycle Operation) | RFC | Off-Peak | 46388.65 | 21 | 1 | 1 | 4720-Generator synchronization equipment | U1-Forced - Immediate | 300-Gas Turbine/Jet Engine (Simple Cycle Operation)
4720 | Generator synchronization equipment | Generator | Controls | SF | Startup Failure | 2022 | Gas | GG | 300 | Gas Turbine/Jet Engine (Simple Cycle Operation) | TRE | Off-Peak | 69.3333 | 80 | 1 | 1 | 4720-Generator synchronization equipment | SF-Startup Failure | 300-Gas Turbine/Jet Engine (Simple Cycle Operation)
4720 | Generator synchronization equipment | Generator | Controls | SF | Startup Failure | 2022 | Gas | GG | 300 | Gas Turbine/Jet Engine (Simple Cycle Operation) | MRO | Summer | 129.575 | 35.5 | 1 | 1 | 4720-Generator synchronization equipment | SF-Startup Failure | 300-Gas Turbine/Jet Engine (Simple Cycle Operation)
4720 | Generator synchronization equipment | Generator | Controls | SF | Startup Failure | 2022 | Gas | GG | 300 | Gas Turbine/Jet Engine (Simple Cycle Operation) | NPCC | Summer | 87.4667 | 32 | 1 | 1 | 4720-Generator synchronization equipment | SF-Startup Failure | 300-Gas Turbine/Jet Engine (Simple Cycle Operation)
4720 | Generator synchronization equipment | Generator | Controls | U1 | Forced - Immediate | 2022 | Gas | GG | 300 | Gas Turbine/Jet Engine (Simple Cycle Operation) | SERC | Winter | 178704 | 20.4 | 1 | 1 | 4720-Generator synchronization equipment | U1-Forced - Immediate | 300-Gas Turbine/Jet Engine (Simple Cycle Operation)
4720 | Generator synchronization equipment | Generator | Controls | SF | Startup Failure | 2022 | Gas | GG | 300 | Gas Turbine/Jet Engine (Simple Cycle Operation) | SERC | Off-Peak | 99.3566 | 72.7 | 1 | 1 | 4720-Generator synchronization equipment | SF-Startup Failure | 300-Gas Turbine/Jet Engine (Simple Cycle Operation)
4720 | Generator synchronization equipment | Generator | Controls | SF | Startup Failure | 2022 | Gas | GG | 300 | Gas Turbine/Jet Engine (Simple Cycle Operation) | RFC | Off-Peak | 130.0333 | 83 | 1 | 1 | 4720-Generator synchronization equipment | SF-Startup Failure | 300-Gas Turbine/Jet Engine (Simple Cycle Operation)
4720 | Generator synchronization equipment | Generator | Controls | U1 | Forced - Immediate | 2022 | Gas | GG | 300 | Gas Turbine/Jet Engine (Simple Cycle Operation) | RFC | Summer | 158.2 | 90.4 | 1 | 1 | 4720-Generator synchronization equipment | U1-Forced - Immediate | 300-Gas Turbine/Jet Engine (Simple Cycle Operation)
4720 | Generator synchronization equipment | Generator | Controls | SF | Startup Failure | 2022 | Gas | GG | 300 | Gas Turbine/Jet Engine (Simple Cycle Operation) | MRO | Off-Peak | 98.8166 | 77 | 1 | 1 | 4720-Generator synchronization equipment | SF-Startup Failure | 300-Gas Turbine/Jet Engine (Simple Cycle Operation)
4720 | Generator synchronization equipment | Generator | Controls | SF | Startup Failure | 2022 | Gas | GG | 300 | Gas Turbine/Jet Engine (Simple Cycle Operation) | RFC | Summer | 1881.3233 | 46.3 | 1 | 1 | 4720-Generator synchronization equipment | SF-Startup Failure | 300-Gas Turbine/Jet Engine (Simple Cycle Operation)
4720 | Generator synchronization equipment | Generator | Controls | SF | Startup Failure | 2022 | Gas | GG | 300 | Gas Turbine/Jet Engine (Simple Cycle Operation) | RFC | Winter | 0.93496 | 56.1 | 1 | 1 | 4720-Generator synchronization equipment | SF-Startup Failure | 300-Gas Turbine/Jet Engine (Simple Cycle Operation)
4720 | Generator synchronization equipment | Generator | Controls | SF | Startup Failure | 2022 | Gas | GG | 300 | Gas Turbine/Jet Engine (Simple Cycle Operation) | WECC | Winter | 23.4667 | 44 | 1 | 1 | 4720-Generator synchronization equipment | SF-Startup Failure | 300-Gas Turbine/Jet Engine (Simple Cycle Operation)
4720 | Generator synchronization equipment | Generator | Controls | U1 | Forced - Immediate | 2022 | Gas | GG | 300 | Gas Turbine/Jet Engine (Simple Cycle Operation) | RFC | Summer | 79.3867 | 45.8 | 1 | 1 | 4720-Generator synchronization equipment | U1-Forced - Immediate | 300-Gas Turbine/Jet Engine (Simple Cycle Operation)
4720 | Generator synchronization equipment | Generator | Controls | SF | Startup Failure | 2022 | Gas | GG | 300 | Gas Turbine/Jet Engine (Simple Cycle Operation) | WECC | Off-Peak | 352.625 | 48.75 | 1 | 1 | 4720-Generator synchronization equipment | SF-Startup Failure | 300-Gas Turbine/Jet Engine (Simple Cycle Operation)
4720 | Generator synchronization equipment | Generator | Controls | SF | Startup Failure | 2022 | Gas | GG | 300 | Gas Turbine/Jet Engine (Simple Cycle Operation) | WECC | Winter | 9823.7333 | 44 | 1 | 1 | 4720-Generator synchronization equipment | SF-Startup Failure | 300-Gas Turbine/Jet Engine (Simple Cycle Operation)
4720 | Generator synchronization equipment | Generator | Controls | SF | Startup Failure | 2022 | Oil | DI | 300 | Gas Turbine/Jet Engine (Simple Cycle Operation) | SERC | Summer | 67.5 | 45 | 1 | 1 | 4720-Generator synchronization equipment | SF-Startup Failure | 300-Gas Turbine/Jet Engine (Simple Cycle Operation)
4720 | Generator synchronization equipment | Generator | Controls | U1 | Forced - Immediate | 2022 | Oil | DI | 300 | Gas Turbine/Jet Engine (Simple Cycle Operation) | RFC | Summer | 437.7 | 18 | 1 | 1 | 4720-Generator synchronization equipment | U1-Forced - Immediate | 300-Gas Turbine/Jet Engine (Simple Cycle Operation)
4720 | Generator synchronization equipment | Generator | Controls | SF | Startup Failure | 2022 | Gas | GG | 300 | Gas Turbine/Jet Engine (Simple Cycle Operation) | WECC | Winter | 125.3333 | 20 | 1 | 1 | 4720-Generator synchronization equipment | SF-Startup Failure | 300-Gas Turbine/Jet Engine (Simple Cycle Operation)
4720 | Generator synchronization equipment | Generator | Controls | U1 | Forced - Immediate | 2022 | Gas | GG | 300 | Gas Turbine/Jet Engine (Simple Cycle Operation) | SERC | Off-Peak | 1.4333 | 43 | 1 | 1 | 4720-Generator synchronization equipment | U1-Forced - Immediate | 300-Gas Turbine/Jet Engine (Simple Cycle Operation)
4720 | Generator synchronization equipment | Generator | Controls | D1 | Forced - Immediate | 2022 | Gas | GG | 300 | Gas Turbine/Jet Engine (Simple Cycle Operation) | SERC | Off-Peak | 36.9 | 18 | 1 | 1 | 4720-Generator synchronization equipment | D1-Forced - Immediate | 300-Gas Turbine/Jet Engine (Simple Cycle Operation)
4720 | Generator synchronization equipment | Generator | Controls | SF | Startup Failure | 2022 | Gas | GG | 300 | Gas Turbine/Jet Engine (Simple Cycle Operation) | TRE | Off-Peak | 74.6666 | 80 | 1 | 1 | 4720-Generator synchronization equipment | SF-Startup Failure | 300-Gas Turbine/Jet Engine (Simple Cycle Operation)
4720 | Generator synchronization equipment | Generator | Controls | SF | Startup Failure | 2022 | Gas | GG | 300 | Gas Turbine/Jet Engine (Simple Cycle Operation) | WECC | Winter | 9 | 30 | 1 | 1 | 4720-Generator synchronization equipment | SF-Startup Failure | 300-Gas Turbine/Jet Engine (Simple Cycle Operation)
4720 | Generator synchronization equipment | Generator | Controls | SF | Startup Failure | 2022 | Oil | DI | 300 | Gas Turbine/Jet Engine (Simple Cycle Operation) | MRO | Winter | 0.99996 | 60 | 1 | 1 | 4720-Generator synchronization equipment | SF-Startup Failure | 300-Gas Turbine/Jet Engine (Simple Cycle Operation)
4720 | Generator synchronization equipment | Generator | Controls | U1 | Forced - Immediate | 2022 | Gas | GG | 300 | Gas Turbine/Jet Engine (Simple Cycle Operation) | RFC | Winter | 10469.195 | 56.1 | 1 | 1 | 4720-Generator synchronization equipment | U1-Forced - Immediate | 300-Gas Turbine/Jet Engine (Simple Cycle Operation)
4720 | Generator synchronization equipment | Generator | Controls | SF | Startup Failure | 2022 | Gas | GG | 300 | Gas Turbine/Jet Engine (Simple Cycle Operation) | TRE | Off-Peak | 70.6666 | 80 | 1 | 1 | 4720-Generator synchronization equipment | SF-Startup Failure | 300-Gas Turbine/Jet Engine (Simple Cycle Operation)
4720 | Generator synchronization equipment | Generator | Controls | SF | Startup Failure | 2022 | Gas | GG | 300 | Gas Turbine/Jet Engine (Simple Cycle Operation) | SERC | Off-Peak | 734.6667 | 38 | 1 | 1 | 4720-Generator synchronization equipment | SF-Startup Failure | 300-Gas Turbine/Jet Engine (Simple Cycle Operation)
4720 | Generator synchronization equipment | Generator | Controls | SF | Startup Failure | 2022 | Gas | GG | 300 | Gas Turbine/Jet Engine (Simple Cycle Operation) | WECC | Winter | 220.635 | 49.03 | 1 | 1 | 4720-Generator synchronization equipment | SF-Startup Failure | 300-Gas Turbine/Jet Engine (Simple Cycle Operation)
4720 | Generator synchronization equipment | Generator | Controls | SF | Startup Failure | 2022 | Gas | GG | 300 | Gas Turbine/Jet Engine (Simple Cycle Operation) | NPCC | Off-Peak | 23.6133 | 64.4 | 1 | 1 | 4720-Generator synchronization equipment | SF-Startup Failure | 300-Gas Turbine/Jet Engine (Simple Cycle Operation)
4720 | Generator synchronization equipment | Generator | Controls | SF | Startup Failure | 2022 | Gas | GG | 300 | Gas Turbine/Jet Engine (Simple Cycle Operation) | SERC | Off-Peak | 389.15 | 43 | 1 | 1 | 4720-Generator synchronization equipment | SF-Startup Failure | 300-Gas Turbine/Jet Engine (Simple Cycle Operation)
4720 | Generator synchronization equipment | Generator | Controls | SF | Startup Failure | 2022 | Gas | GG | 300 | Gas Turbine/Jet Engine (Simple Cycle Operation) | MRO | Off-Peak | 5716.7667 | 47 | 1 | 1 | 4720-Generator synchronization equipment | SF-Startup Failure | 300-Gas Turbine/Jet Engine (Simple Cycle Operation)
4720 | Generator synchronization equipment | Generator | Controls | SF | Startup Failure | 2022 | Gas | GG | 300 | Gas Turbine/Jet Engine (Simple Cycle Operation) | NPCC | Winter | 33.6 | 48 | 1 | 1 | 4720-Generator synchronization equipment | SF-Startup Failure | 300-Gas Turbine/Jet Engine (Simple Cycle Operation)
4720 | Generator synchronization equipment | Generator | Controls | SF | Startup Failure | 2022 | Oil | DI | 300 | Gas Turbine/Jet Engine (Simple Cycle Operation) | RFC | Summer | 9422.1 | 18 | 1 | 1 | 4720-Generator synchronization equipment | SF-Startup Failure | 300-Gas Turbine/Jet Engine (Simple Cycle Operation)
4720 | Generator synchronization equipment | Generator | Controls | SF | Startup Failure | 2022 | Oil | DI | 300 | Gas Turbine/Jet Engine (Simple Cycle Operation) | MRO | Winter | 9480 | 48 | 1 | 1 | 4720-Generator synchronization equipment | SF-Startup Failure | 300-Gas Turbine/Jet Engine (Simple Cycle Operation)
4720 | Generator synchronization equipment | Generator | Controls | U1 | Forced - Immediate | 2022 | Gas | GG | 300 | Gas Turbine/Jet Engine (Simple Cycle Operation) | MRO | Off-Peak | 138.6 | 77 | 1 | 1 | 4720-Generator synchronization equipment | U1-Forced - Immediate | 300-Gas Turbine/Jet Engine (Simple Cycle Operation)
4720 | Generator synchronization equipment | Generator | Controls | U1 | Forced - Immediate | 2022 | Oil | DI | 300 | Gas Turbine/Jet Engine (Simple Cycle Operation) | RFC | Summer | 14399.6667 | 20 | 1 | 1 | 4720-Generator synchronization equipment | U1-Forced - Immediate | 300-Gas Turbine/Jet Engine (Simple Cycle Operation)
4720 | Generator synchronization equipment | Generator | Controls | SF | Startup Failure | 2022 | Gas | GG | 300 | Gas Turbine/Jet Engine (Simple Cycle Operation) | RFC | Off-Peak | 108 | 80 | 1 | 1 | 4720-Generator synchronization equipment | SF-Startup Failure | 300-Gas Turbine/Jet Engine (Simple Cycle Operation)
4720 | Generator synchronization equipment | Generator | Controls | SF | Startup Failure | 2022 | Gas | GG | 300 | Gas Turbine/Jet Engine (Simple Cycle Operation) | WECC | Winter | 24.6667 | 20 | 1 | 1 | 4720-Generator synchronization equipment | SF-Startup Failure | 300-Gas Turbine/Jet Engine (Simple Cycle Operation)
4720 | Generator synchronization equipment | Generator | Controls | SF | Startup Failure | 2022 | Gas | GG | 300 | Gas Turbine/Jet Engine (Simple Cycle Operation) | SERC | Winter | 2523.15 | 94.5 | 1 | 1 | 4720-Generator synchronization equipment | SF-Startup Failure | 300-Gas Turbine/Jet Engine (Simple Cycle Operation)
4720 | Generator synchronization equipment | Generator | Controls | SF | Startup Failure | 2022 | Gas | GG | 300 | Gas Turbine/Jet Engine (Simple Cycle Operation) | MRO | Summer | 687.5166 | 35.5 | 1 | 1 | 4720-Generator synchronization equipment | SF-Startup Failure | 300-Gas Turbine/Jet Engine (Simple Cycle Operation)
4720 | Generator synchronization equipment | Generator | Controls | SF | Startup Failure | 2022 | Gas | GG | 300 | Gas Turbine/Jet Engine (Simple Cycle Operation) | RFC | Winter | 158.2333 | 94 | 1 | 1 | 4720-Generator synchronization equipment | SF-Startup Failure | 300-Gas Turbine/Jet Engine (Simple Cycle Operation)
4720 | Generator synchronization equipment | Generator | Controls | SF | Startup Failure | 2022 | Gas | GG | 300 | Gas Turbine/Jet Engine (Simple Cycle Operation) | WECC | Winter | 217.755 | 48.39 | 1 | 1 | 4720-Generator synchronization equipment | SF-Startup Failure | 300-Gas Turbine/Jet Engine (Simple Cycle Operation)
4720 | Generator synchronization equipment | Generator | Controls | U1 | Forced - Immediate | 2022 | Gas | GG | 300 | Gas Turbine/Jet Engine (Simple Cycle Operation) | MRO | Summer | 302.9666 | 61 | 1 | 1 | 4720-Generator synchronization equipment | U1-Forced - Immediate | 300-Gas Turbine/Jet Engine (Simple Cycle Operation)
4720 | Generator synchronization equipment | Generator | Controls | U1 | Forced - Immediate | 2022 | Gas | GG | 300 | Gas Turbine/Jet Engine (Simple Cycle Operation) | SERC | Summer | 952.025 | 56.5 | 1 | 1 | 4720-Generator synchronization equipment | U1-Forced - Immediate | 300-Gas Turbine/Jet Engine (Simple Cycle Operation)
4720 | Generator synchronization equipment | Generator | Controls | SF | Startup Failure | 2022 | Gas | GG | 300 | Gas Turbine/Jet Engine (Simple Cycle Operation) | RFC | Off-Peak | 71.1083 | 80.5 | 1 | 1 | 4720-Generator synchronization equipment | SF-Startup Failure | 300-Gas Turbine/Jet Engine (Simple Cycle Operation)
4720 | Generator synchronization equipment | Generator | Controls | SF | Startup Failure | 2022 | Gas | GG | 300 | Gas Turbine/Jet Engine (Simple Cycle Operation) | RFC | Off-Peak | 99.2833 | 80.5 | 1 | 1 | 4720-Generator synchronization equipment | SF-Startup Failure | 300-Gas Turbine/Jet Engine (Simple Cycle Operation)
4720 | Generator synchronization equipment | Generator | Controls | SF | Startup Failure | 2022 | Gas | GG | 300 | Gas Turbine/Jet Engine (Simple Cycle Operation) | RFC | Off-Peak | 171 | 180 | 1 | 1 | 4720-Generator synchronization equipment | SF-Startup Failure | 300-Gas Turbine/Jet Engine (Simple Cycle Operation)
4720 | Generator synchronization equipment | Generator | Controls | SF | Startup Failure | 2022 | Gas | GG | 300 | Gas Turbine/Jet Engine (Simple Cycle Operation) | RFC | Off-Peak | 240.3296 | 81.01 | 1 | 1 | 4720-Generator synchronization equipment | SF-Startup Failure | 300-Gas Turbine/Jet Engine (Simple Cycle Operation)
4720 | Generator synchronization equipment | Generator | Controls | SF | Startup Failure | 2022 | Gas | GG | 300 | Gas Turbine/Jet Engine (Simple Cycle Operation) | RFC | Off-Peak | 261 | 87 | 1 | 1 | 4720-Generator synchronization equipment | SF-Startup Failure | 300-Gas Turbine/Jet Engine (Simple Cycle Operation)
4720 | Generator synchronization equipment | Generator | Controls | SF | Startup Failure | 2022 | Gas | GG | 300 | Gas Turbine/Jet Engine (Simple Cycle Operation) | NPCC | Summer | 89.0667 | 32 | 1 | 1 | 4720-Generator synchronization equipment | SF-Startup Failure | 300-Gas Turbine/Jet Engine (Simple Cycle Operation)
4720 | Generator synchronization equipment | Generator | Controls | U1 | Forced - Immediate | 2022 | Gas | GG | 300 | Gas Turbine/Jet Engine (Simple Cycle Operation) | NPCC | Summer | 18.1333 | 32 | 1 | 1 | 4720-Generator synchronization equipment | U1-Forced - Immediate | 300-Gas Turbine/Jet Engine (Simple Cycle Operation)
4720 | Generator synchronization equipment | Generator | Controls | U1 | Forced - Immediate | 2022 | Gas | GG | 300 | Gas Turbine/Jet Engine (Simple Cycle Operation) | RFC | Summer | 171.9199 | 92.1 | 1 | 1 | 4720-Generator synchronization equipment | U1-Forced - Immediate | 300-Gas Turbine/Jet Engine (Simple Cycle Operation)
4720 | Generator synchronization equipment | Generator | Controls | SF | Startup Failure | 2022 | Gas | GG | 300 | Gas Turbine/Jet Engine (Simple Cycle Operation) | WECC | Off-Peak | 44 | 44 | 1 | 1 | 4720-Generator synchronization equipment | SF-Startup Failure | 300-Gas Turbine/Jet Engine (Simple Cycle Operation)
4720 | Generator synchronization equipment | Generator | Controls | U1 | Forced - Immediate | 2022 | Gas | GG | 300 | Gas Turbine/Jet Engine (Simple Cycle Operation) | TRE | Winter | 3011.76 | 41.83 | 1 | 1 | 4720-Generator synchronization equipment | U1-Forced - Immediate | 300-Gas Turbine/Jet Engine (Simple Cycle Operation)
4720 | Generator synchronization equipment | Generator | Controls | SF | Startup Failure | 2022 | Gas | GG | 300 | Gas Turbine/Jet Engine (Simple Cycle Operation) | RFC | Off-Peak | 21.3359 | 80.01 | 1 | 1 | 4720-Generator synchronization equipment | SF-Startup Failure | 300-Gas Turbine/Jet Engine (Simple Cycle Operation)
4720 | Generator synchronization equipment | Generator | Controls | SF | Startup Failure | 2022 | Gas | GG | 300 | Gas Turbine/Jet Engine (Simple Cycle Operation) | NPCC | Summer | 18.15 | 33 | 1 | 1 | 4720-Generator synchronization equipment | SF-Startup Failure | 300-Gas Turbine/Jet Engine (Simple Cycle Operation)
4720 | Generator synchronization equipment | Generator | Controls | SF | Startup Failure | 2022 | Gas | GG | 300 | Gas Turbine/Jet Engine (Simple Cycle Operation) | SERC | Winter | 137.4166 | 97 | 1 | 1 | 4720-Generator synchronization equipment | SF-Startup Failure | 300-Gas Turbine/Jet Engine (Simple Cycle Operation)
4720 | Generator synchronization equipment | Generator | Controls | U1 | Forced - Immediate | 2022 | Oil | DI | 300 | Gas Turbine/Jet Engine (Simple Cycle Operation) | WECC | Summer | 2099.1666 | 55 | 1 | 1 | 4720-Generator synchronization equipment | U1-Forced - Immediate | 300-Gas Turbine/Jet Engine (Simple Cycle Operation)
4720 | Generator synchronization equipment | Generator | Controls | D1 | Forced - Immediate | 2022 | Oil | DI | 400 | Internal Combustion/Reciprocating Engines | SERC | Winter | 7.7957 | 2.57 | 1 | 1 | 4720-Generator synchronization equipment | D1-Forced - Immediate | 400-Internal Combustion/Reciprocating Engines
4720 | Generator synchronization equipment | Generator | Controls | D1 | Forced - Immediate | 2022 | Oil | DI | 400 | Internal Combustion/Reciprocating Engines | SERC | Off-Peak | 14.6918 | 2.57 | 1 | 1 | 4720-Generator synchronization equipment | D1-Forced - Immediate | 400-Internal Combustion/Reciprocating Engines
4720 | Generator synchronization equipment | Generator | Controls | SF | Startup Failure | 2022 | Hydro | WA | 500 | Pumped Storage/Hydro | MRO | Summer | 43.316 | 99.96 | 1 | 1 | 4720-Generator synchronization equipment | SF-Startup Failure | 500-Pumped Storage/Hydro
4720 | Generator synchronization equipment | Generator | Controls | U1 | Forced - Immediate | 2022 | Hydro | WA | 500 | Pumped Storage/Hydro | WECC | Winter | 232.5 | 155 | 1 | 1 | 4720-Generator synchronization equipment | U1-Forced - Immediate | 500-Pumped Storage/Hydro
4720 | Generator synchronization equipment | Generator | Controls | SF | Startup Failure | 2022 | Hydro | WA | 500 | Pumped Storage/Hydro | MRO | Off-Peak | 2.6833 | 23 | 1 | 1 | 4720-Generator synchronization equipment | SF-Startup Failure | 500-Pumped Storage/Hydro
4720 | Generator synchronization equipment | Generator | Controls | SF | Startup Failure | 2022 | Hydro | WA | 500 | Pumped Storage/Hydro | NPCC | Summer | 9.2267 | 17.3 | 1 | 1 | 4720-Generator synchronization equipment | SF-Startup Failure | 500-Pumped Storage/Hydro
4720 | Generator synchronization equipment | Generator | Controls | U1 | Forced - Immediate | 2022 | Hydro | WA | 500 | Pumped Storage/Hydro | NPCC | Summer | 69.5597 | 48.53 | 1 | 1 | 4720-Generator synchronization equipment | U1-Forced - Immediate | 500-Pumped Storage/Hydro
4720 | Generator synchronization equipment | Generator | Controls | U1 | Forced - Immediate | 2022 | Hydro | WA | 500 | Pumped Storage/Hydro | NPCC | Summer | 1925.0999 | 81 | 1 | 1 | 4720-Generator synchronization equipment | U1-Forced - Immediate | 500-Pumped Storage/Hydro
4720 | Generator synchronization equipment | Generator | Controls | SF | Startup Failure | 2022 | Hydro | WA | 500 | Pumped Storage/Hydro | MRO | Winter | 13.3333 | 32 | 1 | 1 | 4720-Generator synchronization equipment | SF-Startup Failure | 500-Pumped Storage/Hydro
4720 | Generator synchronization equipment | Generator | Controls | SF | Startup Failure | 2022 | Hydro | WA | 500 | Pumped Storage/Hydro | MRO | Winter | 108.2166 | 43 | 1 | 1 | 4720-Generator synchronization equipment | SF-Startup Failure | 500-Pumped Storage/Hydro
4720 | Generator synchronization equipment | Generator | Controls | U1 | Forced - Immediate | 2022 | Hydro | WA | 500 | Pumped Storage/Hydro | MRO | Off-Peak | 58.7666 | 43 | 1 | 1 | 4720-Generator synchronization equipment | U1-Forced - Immediate | 500-Pumped Storage/Hydro
4720 | Generator synchronization equipment | Generator | Controls | U1 | Forced - Immediate | 2022 | Hydro | WA | 500 | Pumped Storage/Hydro | WECC | Off-Peak | 1299.0115 | 87.87 | 1 | 1 | 4720-Generator synchronization equipment | U1-Forced - Immediate | 500-Pumped Storage/Hydro
4720 | Generator synchronization equipment | Generator | Controls | SF | Startup Failure | 2022 | Hydro | WA | 500 | Pumped Storage/Hydro | SERC | Off-Peak | 35.625 | 28.5 | 1 | 1 | 4720-Generator synchronization equipment | SF-Startup Failure | 500-Pumped Storage/Hydro
4720 | Generator synchronization equipment | Generator | Controls | U1 | Forced - Immediate | 2022 | Hydro | WA | 500 | Pumped Storage/Hydro | MRO | Summer | 15.4 | 21 | 1 | 1 | 4720-Generator synchronization equipment | U1-Forced - Immediate | 500-Pumped Storage/Hydro
4720 | Generator synchronization equipment | Generator | Controls | U1 | Forced - Immediate | 2022 | Hydro | WA | 500 | Pumped Storage/Hydro | WECC | Summer | 29.694 | 49.49 | 1 | 1 | 4720-Generator synchronization equipment | U1-Forced - Immediate | 500-Pumped Storage/Hydro
4720 | Generator synchronization equipment | Generator | Controls | U1 | Forced - Immediate | 2022 | Hydro | WA | 500 | Pumped Storage/Hydro | WECC | Summer | 182.325 | 76.5 | 1 | 1 | 4720-Generator synchronization equipment | U1-Forced - Immediate | 500-Pumped Storage/Hydro
4720 | Generator synchronization equipment | Generator | Controls | U1 | Forced - Immediate | 2022 | Hydro | WA | 500 | Pumped Storage/Hydro | WECC | Summer | 455.665 | 83.1 | 1 | 1 | 4720-Generator synchronization equipment | U1-Forced - Immediate | 500-Pumped Storage/Hydro
4720 | Generator synchronization equipment | Generator | Controls | U1 | Forced - Immediate | 2022 | Hydro | WA | 500 | Pumped Storage/Hydro | MRO | Off-Peak | 50.1333 | 32 | 1 | 1 | 4720-Generator synchronization equipment | U1-Forced - Immediate | 500-Pumped Storage/Hydro
4720 | Generator synchronization equipment | Generator | Controls | SF | Startup Failure | 2022 | Hydro | WA | 500 | Pumped Storage/Hydro | MRO | Winter | 43.316 | 99.96 | 1 | 1 | 4720-Generator synchronization equipment | SF-Startup Failure | 500-Pumped Storage/Hydro
4720 | Generator synchronization equipment | Generator | Controls | SF | Startup Failure | 2022 | Hydro | WA | 500 | Pumped Storage/Hydro | WECC | Winter | 358.9833 | 119 | 1 | 1 | 4720-Generator synchronization equipment | SF-Startup Failure | 500-Pumped Storage/Hydro
4720 | Generator synchronization equipment | Generator | Controls | SF | Startup Failure | 2022 | Hydro | WA | 500 | Pumped Storage/Hydro | SERC | Off-Peak | 14.9333 | 28 | 1 | 1 | 4720-Generator synchronization equipment | SF-Startup Failure | 500-Pumped Storage/Hydro
4720 | Generator synchronization equipment | Generator | Controls | SF | Startup Failure | 2022 | Hydro | WA | 500 | Pumped Storage/Hydro | SERC | Winter | 828 | 60 | 1 | 1 | 4720-Generator synchronization equipment | SF-Startup Failure | 500-Pumped Storage/Hydro
4720 | Generator synchronization equipment | Generator | Controls | SF | Startup Failure | 2022 | Hydro | WA | 500 | Pumped Storage/Hydro | MRO | Off-Peak | 29.45 | 57 | 1 | 1 | 4720-Generator synchronization equipment | SF-Startup Failure | 500-Pumped Storage/Hydro
4720 | Generator synchronization equipment | Generator | Controls | SF | Startup Failure | 2022 | Hydro | WA | 500 | Pumped Storage/Hydro | NPCC | Summer | 447.5 | 30 | 1 | 1 | 4720-Generator synchronization equipment | SF-Startup Failure | 500-Pumped Storage/Hydro
4720 | Generator synchronization equipment | Generator | Controls | SF | Startup Failure | 2022 | Hydro | WA | 500 | Pumped Storage/Hydro | MRO | Summer | 464.6 | 46 | 1 | 1 | 4720-Generator synchronization equipment | SF-Startup Failure | 500-Pumped Storage/Hydro
4720 | Generator synchronization equipment | Generator | Controls | U1 | Forced - Immediate | 2022 | Hydro | WA | 500 | Pumped Storage/Hydro | NPCC | Winter | 243 | 81 | 2 | 2 | 4720-Generator synchronization equipment | U1-Forced - Immediate | 500-Pumped Storage/Hydro
4720 | Generator synchronization equipment | Generator | Controls | U1 | Forced - Immediate | 2022 | Hydro | WA | 500 | Pumped Storage/Hydro | WECC | Winter | 326.86 | 83.1 | 1 | 1 | 4720-Generator synchronization equipment | U1-Forced - Immediate | 500-Pumped Storage/Hydro
4720 | Generator synchronization equipment | Generator | Controls | SF | Startup Failure | 2022 | Hydro | WA | 500 | Pumped Storage/Hydro | NPCC | Summer | 710 | 30 | 1 | 1 | 4720-Generator synchronization equipment | SF-Startup Failure | 500-Pumped Storage/Hydro
4720 | Generator synchronization equipment | Generator | Controls | SF | Startup Failure | 2022 | Hydro | WA | 500 | Pumped Storage/Hydro | SERC | Winter | 33.25 | 28.5 | 1 | 1 | 4720-Generator synchronization equipment | SF-Startup Failure | 500-Pumped Storage/Hydro
4720 | Generator synchronization equipment | Generator | Controls | SF | Startup Failure | 2022 | Hydro | WA | 500 | Pumped Storage/Hydro | SERC | Winter | 363.9999 | 195 | 1 | 1 | 4720-Generator synchronization equipment | SF-Startup Failure | 500-Pumped Storage/Hydro
4720 | Generator synchronization equipment | Generator | Controls | SF | Startup Failure | 2022 | Hydro | WA | 500 | Pumped Storage/Hydro | MRO | Off-Peak | 61.6333 | 43 | 1 | 1 | 4720-Generator synchronization equipment | SF-Startup Failure | 500-Pumped Storage/Hydro
4720 | Generator synchronization equipment | Generator | Controls | SF | Startup Failure | 2022 | Hydro | WA | 500 | Pumped Storage/Hydro | WECC | Off-Peak | 1450.5039 | 139.92 | 1 | 1 | 4720-Generator synchronization equipment | SF-Startup Failure | 500-Pumped Storage/Hydro
4720 | Generator synchronization equipment | Generator | Controls | U1 | Forced - Immediate | 2022 | Hydro | WA | 500 | Pumped Storage/Hydro | MRO | Summer | 752.0042 | 40.25 | 1 | 1 | 4720-Generator synchronization equipment | U1-Forced - Immediate | 500-Pumped Storage/Hydro
4720 | Generator synchronization equipment | Generator | Controls | SF | Startup Failure | 2022 | Hydro | WA | 500 | Pumped Storage/Hydro | MRO | Off-Peak | 89.964 | 99.96 | 1 | 1 | 4720-Generator synchronization equipment | SF-Startup Failure | 500-Pumped Storage/Hydro
4720 | Generator synchronization equipment | Generator | Controls | U1 | Forced - Immediate | 2022 | Hydro | WA | 500 | Pumped Storage/Hydro | NPCC | Summer | 76873.05 | 81 | 1 | 1 | 4720-Generator synchronization equipment | U1-Forced - Immediate | 500-Pumped Storage/Hydro
4720 | Generator synchronization equipment | Generator | Controls | SF | Startup Failure | 2022 | Hydro | WA | 500 | Pumped Storage/Hydro | MRO | Summer | 45.15 | 43 | 1 | 1 | 4720-Generator synchronization equipment | SF-Startup Failure | 500-Pumped Storage/Hydro
4720 | Generator synchronization equipment | Generator | Controls | SF | Startup Failure | 2022 | Hydro | WA | 500 | Pumped Storage/Hydro | SERC | Winter | 106.3333 | 27.5 | 1 | 1 | 4720-Generator synchronization equipment | SF-Startup Failure | 500-Pumped Storage/Hydro
4720 | Generator synchronization equipment | Generator | Controls | SF | Startup Failure | 2022 | Hydro | WA | 500 | Pumped Storage/Hydro | SERC | Winter | 44.175 | 28.5 | 1 | 1 | 4720-Generator synchronization equipment | SF-Startup Failure | 500-Pumped Storage/Hydro
4720 | Generator synchronization equipment | Generator | Controls | U1 | Forced - Immediate | 2022 | Hydro | WA | 500 | Pumped Storage/Hydro | NPCC | Off-Peak | 32 | 30 | 1 | 1 | 4720-Generator synchronization equipment | U1-Forced - Immediate | 500-Pumped Storage/Hydro
4720 | Generator synchronization equipment | Generator | Controls | U1 | Forced - Immediate | 2022 | Hydro | WA | 500 | Pumped Storage/Hydro | WECC | Summer | 138.71 | 75.66 | 1 | 1 | 4720-Generator synchronization equipment | U1-Forced - Immediate | 500-Pumped Storage/Hydro
4720 | Generator synchronization equipment | Generator | Controls | U1 | Forced - Immediate | 2022 | Hydro | WA | 500 | Pumped Storage/Hydro | MRO | Summer | 154.0833 | 43 | 1 | 1 | 4720-Generator synchronization equipment | U1-Forced - Immediate | 500-Pumped Storage/Hydro
4720 | Generator synchronization equipment | Generator | Controls | U1 | Forced - Immediate | 2022 | Hydro | WA | 500 | Pumped Storage/Hydro | WECC | Winter | 603.9405 | 117.27 | 1 | 1 | 4720-Generator synchronization equipment | U1-Forced - Immediate | 500-Pumped Storage/Hydro
4720 | Generator synchronization equipment | Generator | Controls | D1 | Forced - Immediate | 2022 | Gas | GG | 800 | Miscellaneous | WECC | Summer | 4.992 | 18.72 | 1 | 1 | 4720-Generator synchronization equipment | D1-Forced - Immediate | 800-Miscellaneous
4720 | Generator synchronization equipment | Generator | Controls | U1 | Forced - Immediate | 2022 | Gas | GG | 850 | Combined Cycle Block | TRE | Winter | 4091.76 | 56.83 | 1 | 1 | 4720-Generator synchronization equipment | U1-Forced - Immediate | 850-Combined Cycle Block
4720 | Generator synchronization equipment | Generator | Controls | D1 | Forced - Immediate | 2022 | Gas | GG | 850 | Combined Cycle Block | SERC | Summer | 100.3333 | 172 | 1 | 1 | 4720-Generator synchronization equipment | D1-Forced - Immediate | 850-Combined Cycle Block
4720 | Generator synchronization equipment | Generator | Controls | D1 | Forced - Immediate | 2022 | Gas | GG | 850 | Combined Cycle Block | SERC | Summer | 71.6666 | 172 | 1 | 1 | 4720-Generator synchronization equipment | D1-Forced - Immediate | 850-Combined Cycle Block
4720 | Generator synchronization equipment | Generator | Controls | D1 | Forced - Immediate | 2022 | Waste Heat | WH | 850 | Combined Cycle Block | RFC | Summer | 2207.3333 | 44 | 1 | 1 | 4720-Generator synchronization equipment | D1-Forced - Immediate | 850-Combined Cycle Block
4720 | Generator synchronization equipment | Generator | Controls | U1 | Forced - Immediate | 2022 | Gas | GG | 850 | Combined Cycle Block | WECC | Summer | 4080.2666 | 104 | 1 | 1 | 4720-Generator synchronization equipment | U1-Forced - Immediate | 850-Combined Cycle Block
4720 | Generator synchronization equipment | Generator | Controls | U1 | Forced - Immediate | 2022 | Gas | GG | 850 | Combined Cycle Block | RFC | Summer | 2492.4666 | 49 | 1 | 1 | 4720-Generator synchronization equipment | U1-Forced - Immediate | 850-Combined Cycle Block
4720 | Generator synchronization equipment | Generator | Controls | SF | Startup Failure | 2022 | Gas | GG | 851 | CC GT units | SERC | Winter | 1203.9998 | 258 | 1 | 1 | 4720-Generator synchronization equipment | SF-Startup Failure | 851-CC GT units
4720 | Generator synchronization equipment | Generator | Controls | U1 | Forced - Immediate | 2022 | Gas | GG | 851 | CC GT units | WECC | Off-Peak | 2305.7999 | 162 | 1 | 1 | 4720-Generator synchronization equipment | U1-Forced - Immediate | 851-CC GT units
4720 | Generator synchronization equipment | Generator | Controls | U1 | Forced - Immediate | 2022 | Gas | GG | 851 | CC GT units | NPCC | Summer | 1656.75 | 235 | 1 | 1 | 4720-Generator synchronization equipment | U1-Forced - Immediate | 851-CC GT units
4720 | Generator synchronization equipment | Generator | Controls | U1 | Forced - Immediate | 2022 | Gas | GG | 851 | CC GT units | TRE | Off-Peak | 764.0999 | 162 | 1 | 1 | 4720-Generator synchronization equipment | U1-Forced - Immediate | 851-CC GT units
4720 | Generator synchronization equipment | Generator | Controls | D1 | Forced - Immediate | 2022 | Gas | GG | 851 | CC GT units | SERC | Off-Peak | 799.1665 | 274 | 3 | 3 | 4720-Generator synchronization equipment | D1-Forced - Immediate | 851-CC GT units
4720 | Generator synchronization equipment | Generator | Controls | U1 | Forced - Immediate | 2022 | Gas | GG | 851 | CC GT units | RFC | Off-Peak | 27.2999 | 126 | 1 | 1 | 4720-Generator synchronization equipment | U1-Forced - Immediate | 851-CC GT units
4720 | Generator synchronization equipment | Generator | Controls | U1 | Forced - Immediate | 2022 | Gas | GG | 851 | CC GT units | RFC | Off-Peak | 69.3 | 126 | 1 | 1 | 4720-Generator synchronization equipment | U1-Forced - Immediate | 851-CC GT units
4720 | Generator synchronization equipment | Generator | Controls | U1 | Forced - Immediate | 2022 | Gas | GG | 851 | CC GT units | WECC | Off-Peak | 153.9 | 162 | 1 | 1 | 4720-Generator synchronization equipment | U1-Forced - Immediate | 851-CC GT units
4720 | Generator synchronization equipment | Generator | Controls | U1 | Forced - Immediate | 2022 | Gas | GG | 851 | CC GT units | WECC | Summer | 944.9999 | 162 | 1 | 1 | 4720-Generator synchronization equipment | U1-Forced - Immediate | 851-CC GT units
4720 | Generator synchronization equipment | Generator | Controls | U1 | Forced - Immediate | 2022 | Gas | GG | 851 | CC GT units | WECC | Summer | 968.3333 | 166 | 1 | 1 | 4720-Generator synchronization equipment | U1-Forced - Immediate | 851-CC GT units
4720 | Generator synchronization equipment | Generator | Controls | D1 | Forced - Immediate | 2022 | Gas | GG | 851 | CC GT units | RFC | Summer | 153.1053 | 104.39 | 2 | 2 | 4720-Generator synchronization equipment | D1-Forced - Immediate | 851-CC GT units
4720 | Generator synchronization equipment | Generator | Controls | SF | Startup Failure | 2022 | Gas | GG | 851 | CC GT units | WECC | Summer | 5269 | 44 | 1 | 1 | 4720-Generator synchronization equipment | SF-Startup Failure | 851-CC GT units
4720 | Generator synchronization equipment | Generator | Controls | SF | Startup Failure | 2022 | Gas | GG | 851 | CC GT units | RFC | Summer | 140.6999 | 126 | 1 | 1 | 4720-Generator synchronization equipment | SF-Startup Failure | 851-CC GT units
4720 | Generator synchronization equipment | Generator | Controls | SF | Startup Failure | 2022 | Gas | GG | 851 | CC GT units | SERC | Winter | 205.8999 | 174 | 1 | 1 | 4720-Generator synchronization equipment | SF-Startup Failure | 851-CC GT units
4720 | Generator synchronization equipment | Generator | Controls | U1 | Forced - Immediate | 2022 | Gas | GG | 851 | CC GT units | SERC | Off-Peak | 2141.1 | 183 | 1 | 1 | 4720-Generator synchronization equipment | U1-Forced - Immediate | 851-CC GT units
4720 | Generator synchronization equipment | Generator | Controls | SF | Startup Failure | 2022 | Gas | GG | 851 | CC GT units | WECC | Off-Peak | 2579.2 | 128 | 1 | 1 | 4720-Generator synchronization equipment | SF-Startup Failure | 851-CC GT units
4720 | Generator synchronization equipment | Generator | Controls | U1 | Forced - Immediate | 2022 | Gas | GG | 851 | CC GT units | RFC | Off-Peak | 180.6 | 126 | 1 | 1 | 4720-Generator synchronization equipment | U1-Forced - Immediate | 851-CC GT units
4720 | Generator synchronization equipment | Generator | Controls | SF | Startup Failure | 2022 | Gas | GG | 851 | CC GT units | SERC | Summer | 1521.6666 | 275 | 1 | 1 | 4720-Generator synchronization equipment | SF-Startup Failure | 851-CC GT units
4720 | Generator synchronization equipment | Generator | Controls | U1 | Forced - Immediate | 2022 | Gas | GG | 851 | CC GT units | SERC | Off-Peak | 4974.4833 | 181 | 1 | 1 | 4720-Generator synchronization equipment | U1-Forced - Immediate | 851-CC GT units
4720 | Generator synchronization equipment | Generator | Controls | U1 | Forced - Immediate | 2022 | Gas | GG | 851 | CC GT units | RFC | Off-Peak | 63 | 126 | 1 | 1 | 4720-Generator synchronization equipment | U1-Forced - Immediate | 851-CC GT units
4720 | Generator synchronization equipment | Generator | Controls | U1 | Forced - Immediate | 2022 | Gas | GG | 851 | CC GT units | WECC | Winter | 102.5 | 82 | 1 | 1 | 4720-Generator synchronization equipment | U1-Forced - Immediate | 851-CC GT units
4720 | Generator synchronization equipment | Generator | Controls | U1 | Forced - Immediate | 2022 | Gas | GG | 851 | CC GT units | WECC | Winter | 1810.8333 | 82 | 1 | 1 | 4720-Generator synchronization equipment | U1-Forced - Immediate | 851-CC GT units
4720 | Generator synchronization equipment | Generator | Controls | U1 | Forced - Immediate | 2022 | Gas | GG | 851 | CC GT units | SERC | Off-Peak | 7228.5 | 197.5 | 1 | 1 | 4720-Generator synchronization equipment | U1-Forced - Immediate | 851-CC GT units
4720 | Generator synchronization equipment | Generator | Controls | SF | Startup Failure | 2022 | Gas | GG | 851 | CC GT units | SERC | Winter | 513.8666 | 188 | 1 | 1 | 4720-Generator synchronization equipment | SF-Startup Failure | 851-CC GT units
4720 | Generator synchronization equipment | Generator | Controls | U1 | Forced - Immediate | 2022 | Gas | GG | 851 | CC GT units | MRO | Summer | 121.8332 | 170 | 1 | 1 | 4720-Generator synchronization equipment | U1-Forced - Immediate | 851-CC GT units
4720 | Generator synchronization equipment | Generator | Controls | U1 | Forced - Immediate | 2022 | Gas | GG | 851 | CC GT units | NPCC | Summer | 606.5165 | 241 | 1 | 1 | 4720-Generator synchronization equipment | U1-Forced - Immediate | 851-CC GT units
4720 | Generator synchronization equipment | Generator | Controls | D1 | Forced - Immediate | 2022 | Waste Heat | WH | 852 | CC steam units | SERC | Off-Peak | 4098.6 | 103.5 | 1 | 1 | 4720-Generator synchronization equipment | D1-Forced - Immediate | 852-CC steam units
4720 | Generator synchronization equipment | Generator | Controls | D1 | Forced - Immediate | 2022 | Waste Heat | WH | 852 | CC steam units | NPCC | Summer | 95.6666 | 140 | 1 | 1 | 4720-Generator synchronization equipment | D1-Forced - Immediate | 852-CC steam units
4720 | Generator synchronization equipment | Generator | Controls | D1 | Forced - Immediate | 2022 | Waste Heat | WH | 852 | CC steam units | WECC | Winter | 57.5 | 46 | 1 | 1 | 4720-Generator synchronization equipment | D1-Forced - Immediate | 852-CC steam units
4720 | Generator synchronization equipment | Generator | Controls | U1 | Forced - Immediate | 2022 | Gas | GG | 852 | CC steam units | RFC | Summer | 1156.188 | 304.26 | 1 | 1 | 4720-Generator synchronization equipment | U1-Forced - Immediate | 852-CC steam units
4720 | Generator synchronization equipment | Generator | Controls | D1 | Forced - Immediate | 2022 | Waste Heat | WH | 852 | CC steam units | RFC | Off-Peak | 33.275 | 60.5 | 1 | 1 | 4720-Generator synchronization equipment | D1-Forced - Immediate | 852-CC steam units
4720 | Generator synchronization equipment | Generator | Controls | D1 | Forced - Immediate | 2022 | Waste Heat | WH | 852 | CC steam units | WECC | Winter | 1015.8333 | 46 | 1 | 1 | 4720-Generator synchronization equipment | D1-Forced - Immediate | 852-CC steam units
4720 | Generator synchronization equipment | Generator | Controls | U1 | Forced - Immediate | 2022 | Waste Heat | WH | 852 | CC steam units | NPCC | Summer | 1930.0832 | 265 | 1 | 1 | 4720-Generator synchronization equipment | U1-Forced - Immediate | 852-CC steam units
4720 | Generator synchronization equipment | Generator | Controls | D1 | Forced - Immediate | 2022 | Waste Heat | WH | 852 | CC steam units | RFC | Off-Peak | 7.0583 | 60.5 | 1 | 1 | 4720-Generator synchronization equipment | D1-Forced - Immediate | 852-CC steam units
4720 | Generator synchronization equipment | Generator | Controls | D1 | Forced - Immediate | 2022 | Waste Heat | WH | 852 | CC steam units | RFC | Off-Peak | 30.25 | 60.5 | 1 | 1 | 4720-Generator synchronization equipment | D1-Forced - Immediate | 852-CC steam units
4720 | Generator synchronization equipment | Generator | Controls | U1 | Forced - Immediate | 2022 | Gas | GG | 852 | CC steam units | WECC | Summer | 1510.8332 | 259 | 1 | 1 | 4720-Generator synchronization equipment | U1-Forced - Immediate | 852-CC steam units
4720 | Generator synchronization equipment | Generator | Controls | D1 | Forced - Immediate | 2022 | Gas | GG | 852 | CC steam units | SERC | Winter | 155.0166 | 131 | 1 | 1 | 4720-Generator synchronization equipment | D1-Forced - Immediate | 852-CC steam units
4720 | Generator synchronization equipment | Generator | Controls | D1 | Forced - Immediate | 2022 | Waste Heat | WH | 852 | CC steam units | RFC | Summer | 67.5583 | 60.5 | 1 | 1 | 4720-Generator synchronization equipment | D1-Forced - Immediate | 852-CC steam units
4720 | Generator synchronization equipment | Generator | Controls | SF | Startup Failure | 2022 | Gas | GG | 852 | CC steam units | TRE | Winter | 2004.4133 | 125.8 | 1 | 1 | 4720-Generator synchronization equipment | SF-Startup Failure | 852-CC steam units
4720 | Generator synchronization equipment | Generator | Controls | D1 | Forced - Immediate | 2022 | Waste Heat | WH | 852 | CC steam units | RFC | Off-Peak | 86.7166 | 60.5 | 1 | 1 | 4720-Generator synchronization equipment | D1-Forced - Immediate | 852-CC steam units
4720 | Generator synchronization equipment | Generator | Controls | D1 | Forced - Immediate | 2022 | Gas | GG | 852 | CC steam units | WECC | Off-Peak | 1843.2166 | 129.5 | 1 | 1 | 4720-Generator synchronization equipment | D1-Forced - Immediate | 852-CC steam units
4720 | Generator synchronization equipment | Generator | Controls | D1 | Forced - Immediate | 2022 | Gas | GG | 852 | CC steam units | SERC | Winter | 788.6666 | 169 | 1 | 1 | 4720-Generator synchronization equipment | D1-Forced - Immediate | 852-CC steam units
4720 | Generator synchronization equipment | Generator | Controls | U1 | Forced - Immediate | 2022 | Waste Heat | WH | 852 | CC steam units | RFC | Off-Peak | 459.8999 | 189 | 1 | 1 | 4720-Generator synchronization equipment | U1-Forced - Immediate | 852-CC steam units
4720 | Generator synchronization equipment | Generator | Controls | D1 | Forced - Immediate | 2022 | Waste Heat | WH | 852 | CC steam units | RFC | Off-Peak | 12.57 | 125.7 | 1 | 1 | 4720-Generator synchronization equipment | D1-Forced - Immediate | 852-CC steam units
4720 | Generator synchronization equipment | Generator | Controls | D1 | Forced - Immediate | 2022 | Gas | GG | 852 | CC steam units | SERC | Summer | 813.4 | 147 | 1 | 1 | 4720-Generator synchronization equipment | D1-Forced - Immediate | 852-CC steam units
4720 | Generator synchronization equipment | Generator | Controls | SF | Startup Failure | 2022 | Waste Heat | WH | 852 | CC steam units | RFC | Off-Peak | 18.9 | 189 | 1 | 1 | 4720-Generator synchronization equipment | SF-Startup Failure | 852-CC steam units
4720 | Generator synchronization equipment | Generator | Controls | SF | Startup Failure | 2022 | Waste Heat | WH | 852 | CC steam units | TRE | Off-Peak | 49.5833 | 175 | 1 | 1 | 4720-Generator synchronization equipment | SF-Startup Failure | 852-CC steam units
4720 | Generator synchronization equipment | Generator | Controls | D1 | Forced - Immediate | 2022 | Waste Heat | WH | 852 | CC steam units | WECC | Summer | 1437 | 12 | 1 | 1 | 4720-Generator synchronization equipment | D1-Forced - Immediate | 852-CC steam units
4720 | Generator synchronization equipment | Generator | Controls | SF | Startup Failure | 2022 | Gas | GG | 852 | CC steam units | SERC | Off-Peak | 1420.4163 | 487 | 1 | 1 | 4720-Generator synchronization equipment | SF-Startup Failure | 852-CC steam units
4720 | Generator synchronization equipment | Generator | Controls | SF | Startup Failure | 2022 | Waste Heat | WH | 852 | CC steam units | NPCC | Summer | 287.0832 | 265 | 1 | 1 | 4720-Generator synchronization equipment | SF-Startup Failure | 852-CC steam units
4720 | Generator synchronization equipment | Generator | Controls | U1 | Forced - Immediate | 2022 | Waste Heat | WH | 852 | CC steam units | RFC | Off-Peak | 1710 | 190 | 1 | 1 | 4720-Generator synchronization equipment | U1-Forced - Immediate | 852-CC steam units
4720 | Generator synchronization equipment | Generator | Controls | SF | Startup Failure | 2022 | Gas | GG | 861 | CoG GT units | TRE | Winter | 445.3333 | 160 | 1 | 1 | 4720-Generator synchronization equipment | SF-Startup Failure | 861-CoG GT units
4720 | Generator synchronization equipment | Generator | Controls | SF | Startup Failure | 2022 | Gas | GG | 861 | CoG GT units | SERC | Summer | 811.7666 | 142 | 1 | 1 | 4720-Generator synchronization equipment | SF-Startup Failure | 861-CoG GT units
4720 | Generator synchronization equipment | Generator | Controls | SF | Startup Failure | 2022 | Gas | GG | 861 | CoG GT units | SERC | Winter | 1676.1999 | 174 | 1 | 1 | 4720-Generator synchronization equipment | SF-Startup Failure | 861-CoG GT units
4720 | Generator synchronization equipment | Generator | Controls | D1 | Forced - Immediate | 2022 | Waste Heat | WH | 862 | CoG steam units | SERC | Winter | 828.4666 | 86 | 1 | 1 | 4720-Generator synchronization equipment | D1-Forced - Immediate | 862-CoG steam units
4730 | Generator current and potential transformers | Generator | Controls | U1 | Forced - Immediate | 2022 | Waste Heat | WH | 100 | Fossil-Steam | WECC | Summer | 1088.9833 | 223 | 1 | 1 | 4730-Generator current and potential transformers | U1-Forced - Immediate | 100-Fossil-Steam
4730 | Generator current and potential transformers | Generator | Controls | U1 | Forced - Immediate | 2022 | Gas | GG | 100 | Fossil-Steam | TRE | Off-Peak | 2281.5998 | 552 | 1 | 1 | 4730-Generator current and potential transformers | U1-Forced - Immediate | 100-Fossil-Steam
4730 | Generator current and potential transformers | Generator | Controls | U1 | Forced - Immediate | 2022 | Coal | CC | 100 | Fossil-Steam | SERC | Winter | 2936.7 | 502 | 1 | 1 | 4730-Generator current and potential transformers | U1-Forced - Immediate | 100-Fossil-Steam
4730 | Generator current and potential transformers | Generator | Controls | U1 | Forced - Immediate | 2022 | Waste Heat | WH | 100 | Fossil-Steam | MRO | Summer | 1464.065 | 40.02 | 1 | 1 | 4730-Generator current and potential transformers | U1-Forced - Immediate | 100-Fossil-Steam
4730 | Generator current and potential transformers | Generator | Controls | U1 | Forced - Immediate | 2022 | Coal | CC | 100 | Fossil-Steam | SERC | Off-Peak | 7316 | 118 | 1 | 1 | 4730-Generator current and potential transformers | U1-Forced - Immediate | 100-Fossil-Steam
4730 | Generator current and potential transformers | Generator | Controls | U1 | Forced - Immediate | 2022 | Coal | CC | 100 | Fossil-Steam | SERC | Off-Peak | 3480.5332 | 502 | 1 | 1 | 4730-Generator current and potential transformers | U1-Forced - Immediate | 100-Fossil-Steam
4730 | Generator current and potential transformers | Generator | Controls | U1 | Forced - Immediate | 2022 | Coal | CC | 100 | Fossil-Steam | MRO | Off-Peak | 8881.8 | 339 | 1 | 1 | 4730-Generator current and potential transformers | U1-Forced - Immediate | 100-Fossil-Steam
4730 | Generator current and potential transformers | Generator | Controls | U1 | Forced - Immediate | 2022 | Coal | CC | 100 | Fossil-Steam | RFC | Summer | 207791.2824 | 1331 | 1 | 1 | 4730-Generator current and potential transformers | U1-Forced - Immediate | 100-Fossil-Steam
4730 | Generator current and potential transformers | Generator | Controls | U1 | Forced - Immediate | 2022 | Gas | GG | 100 | Fossil-Steam | TRE | Summer | 489.5833 | 125 | 1 | 1 | 4730-Generator current and potential transformers | U1-Forced - Immediate | 100-Fossil-Steam
4730 | Generator current and potential transformers | Generator | Controls | U1 | Forced - Immediate | 2022 | Gas | GG | 300 | Gas Turbine/Jet Engine (Simple Cycle Operation) | NPCC | Summer | 7.96 | 59.7 | 1 | 1 | 4730-Generator current and potential transformers | U1-Forced - Immediate | 300-Gas Turbine/Jet Engine (Simple Cycle Operation)
4730 | Generator current and potential transformers | Generator | Controls | U1 | Forced - Immediate | 2022 | Gas | GG | 300 | Gas Turbine/Jet Engine (Simple Cycle Operation) | RFC | Summer | 517.3333 | 160 | 1 | 1 | 4730-Generator current and potential transformers | U1-Forced - Immediate | 300-Gas Turbine/Jet Engine (Simple Cycle Operation)
4730 | Generator current and potential transformers | Generator | Controls | U1 | Forced - Immediate | 2022 | Gas | GG | 300 | Gas Turbine/Jet Engine (Simple Cycle Operation) | RFC | Summer | 520.5666 | 161 | 1 | 1 | 4730-Generator current and potential transformers | U1-Forced - Immediate | 300-Gas Turbine/Jet Engine (Simple Cycle Operation)
4730 | Generator current and potential transformers | Generator | Controls | U1 | Forced - Immediate | 2022 | Gas | GG | 300 | Gas Turbine/Jet Engine (Simple Cycle Operation) | TRE | Summer | 2169.1733 | 49.6 | 1 | 1 | 4730-Generator current and potential transformers | U1-Forced - Immediate | 300-Gas Turbine/Jet Engine (Simple Cycle Operation)
4730 | Generator current and potential transformers | Generator | Controls | U1 | Forced - Immediate | 2022 | Gas | GG | 300 | Gas Turbine/Jet Engine (Simple Cycle Operation) | RFC | Summer | 4009.5 | 162 | 1 | 1 | 4730-Generator current and potential transformers | U1-Forced - Immediate | 300-Gas Turbine/Jet Engine (Simple Cycle Operation)
4730 | Generator current and potential transformers | Generator | Controls | U1 | Forced - Immediate | 2022 | Gas | GG | 300 | Gas Turbine/Jet Engine (Simple Cycle Operation) | WECC | Winter | 27112.5599 | 155.7 | 1 | 1 | 4730-Generator current and potential transformers | U1-Forced - Immediate | 300-Gas Turbine/Jet Engine (Simple Cycle Operation)
4730 | Generator current and potential transformers | Generator | Controls | U1 | Forced - Immediate | 2022 | Gas | GG | 300 | Gas Turbine/Jet Engine (Simple Cycle Operation) | WECC | Summer | 705.6666 | 146 | 1 | 1 | 4730-Generator current and potential transformers | U1-Forced - Immediate | 300-Gas Turbine/Jet Engine (Simple Cycle Operation)
4730 | Generator current and potential transformers | Generator | Controls | U1 | Forced - Immediate | 2022 | Oil | DI | 300 | Gas Turbine/Jet Engine (Simple Cycle Operation) | RFC | Winter | 430.9433 | 51.1 | 1 | 1 | 4730-Generator current and potential transformers | U1-Forced - Immediate | 300-Gas Turbine/Jet Engine (Simple Cycle Operation)
4730 | Generator current and potential transformers | Generator | Controls | U1 | Forced - Immediate | 2022 | Gas | GG | 300 | Gas Turbine/Jet Engine (Simple Cycle Operation) | NPCC | Summer | 76.615 | 59.7 | 1 | 1 | 4730-Generator current and potential transformers | U1-Forced - Immediate | 300-Gas Turbine/Jet Engine (Simple Cycle Operation)
4730 | Generator current and potential transformers | Generator | Controls | U1 | Forced - Immediate | 2022 | Gas | GG | 300 | Gas Turbine/Jet Engine (Simple Cycle Operation) | RFC | Summer | 7931 | 42 | 1 | 1 | 4730-Generator current and potential transformers | U1-Forced - Immediate | 300-Gas Turbine/Jet Engine (Simple Cycle Operation)
4730 | Generator current and potential transformers | Generator | Controls | U1 | Forced - Immediate | 2022 | Gas | GG | 300 | Gas Turbine/Jet Engine (Simple Cycle Operation) | RFC | Summer | 523.7999 | 162 | 1 | 1 | 4730-Generator current and potential transformers | U1-Forced - Immediate | 300-Gas Turbine/Jet Engine (Simple Cycle Operation)
4730 | Generator current and potential transformers | Generator | Controls | U1 | Forced - Immediate | 2022 | Gas | GG | 300 | Gas Turbine/Jet Engine (Simple Cycle Operation) | RFC | Summer | 21401.0333 | 169 | 1 | 1 | 4730-Generator current and potential transformers | U1-Forced - Immediate | 300-Gas Turbine/Jet Engine (Simple Cycle Operation)
4730 | Generator current and potential transformers | Generator | Controls | U1 | Forced - Immediate | 2022 | Gas | GG | 300 | Gas Turbine/Jet Engine (Simple Cycle Operation) | TRE | Summer | 734.9333 | 64 | 1 | 1 | 4730-Generator current and potential transformers | U1-Forced - Immediate | 300-Gas Turbine/Jet Engine (Simple Cycle Operation)
4730 | Generator current and potential transformers | Generator | Controls | U1 | Forced - Immediate | 2022 | Gas | GG | 300 | Gas Turbine/Jet Engine (Simple Cycle Operation) | SERC | Summer | 3712.5 | 75 | 1 | 1 | 4730-Generator current and potential transformers | U1-Forced - Immediate | 300-Gas Turbine/Jet Engine (Simple Cycle Operation)
4730 | Generator current and potential transformers | Generator | Controls | U1 | Forced - Immediate | 2022 | Oil | DI | 300 | Gas Turbine/Jet Engine (Simple Cycle Operation) | MRO | Winter | 56.1633 | 20.3 | 1 | 1 | 4730-Generator current and potential transformers | U1-Forced - Immediate | 300-Gas Turbine/Jet Engine (Simple Cycle Operation)
4730 | Generator current and potential transformers | Generator | Controls | U1 | Forced - Immediate | 2022 | Gas | GG | 300 | Gas Turbine/Jet Engine (Simple Cycle Operation) | WECC | Off-Peak | 537.9 | 163 | 1 | 1 | 4730-Generator current and potential transformers | U1-Forced - Immediate | 300-Gas Turbine/Jet Engine (Simple Cycle Operation)
4730 | Generator current and potential transformers | Generator | Controls | U1 | Forced - Immediate | 2022 | Gas | GG | 300 | Gas Turbine/Jet Engine (Simple Cycle Operation) | MRO | Off-Peak | 17072.75 | 47 | 1 | 1 | 4730-Generator current and potential transformers | U1-Forced - Immediate | 300-Gas Turbine/Jet Engine (Simple Cycle Operation)
4730 | Generator current and potential transformers | Generator | Controls | U1 | Forced - Immediate | 2022 | Gas | GG | 300 | Gas Turbine/Jet Engine (Simple Cycle Operation) | TRE | Summer | 620.1 | 54 | 4 | 4 | 4730-Generator current and potential transformers | U1-Forced - Immediate | 300-Gas Turbine/Jet Engine (Simple Cycle Operation)
4730 | Generator current and potential transformers | Generator | Controls | U1 | Forced - Immediate | 2022 | Gas | GG | 300 | Gas Turbine/Jet Engine (Simple Cycle Operation) | RFC | Summer | 21355.9666 | 169 | 1 | 1 | 4730-Generator current and potential transformers | U1-Forced - Immediate | 300-Gas Turbine/Jet Engine (Simple Cycle Operation)
4730 | Generator current and potential transformers | Generator | Controls | U1 | Forced - Immediate | 2022 | Gas | GG | 300 | Gas Turbine/Jet Engine (Simple Cycle Operation) | WECC | Summer | 985.5 | 146 | 1 | 1 | 4730-Generator current and potential transformers | U1-Forced - Immediate | 300-Gas Turbine/Jet Engine (Simple Cycle Operation)
4730 | Generator current and potential transformers | Generator | Controls | D1 | Forced - Immediate | 2022 | Gas | GG | 400 | Internal Combustion/Reciprocating Engines | TRE | Summer | 233.75 | 8.5 | 1 | 1 | 4730-Generator current and potential transformers | D1-Forced - Immediate | 400-Internal Combustion/Reciprocating Engines
4730 | Generator current and potential transformers | Generator | Controls | U1 | Forced - Immediate | 2022 | Hydro | WA | 500 | Pumped Storage/Hydro | WECC | Summer | 5000.992 | 50.72 | 1 | 1 | 4730-Generator current and potential transformers | U1-Forced - Immediate | 500-Pumped Storage/Hydro
4730 | Generator current and potential transformers | Generator | Controls | U1 | Forced - Immediate | 2022 | Hydro | WA | 500 | Pumped Storage/Hydro | RFC | Summer | 84.5 | 65 | 1 | 1 | 4730-Generator current and potential transformers | U1-Forced - Immediate | 500-Pumped Storage/Hydro
4730 | Generator current and potential transformers | Generator | Controls | U1 | Forced - Immediate | 2022 | Hydro | WA | 500 | Pumped Storage/Hydro | WECC | Summer | 131.872 | 50.72 | 1 | 1 | 4730-Generator current and potential transformers | U1-Forced - Immediate | 500-Pumped Storage/Hydro
4730 | Generator current and potential transformers | Generator | Controls | U1 | Forced - Immediate | 2022 | Hydro | WA | 500 | Pumped Storage/Hydro | NPCC | Summer | 546.1666 | 290 | 1 | 1 | 4730-Generator current and potential transformers | U1-Forced - Immediate | 500-Pumped Storage/Hydro
4730 | Generator current and potential transformers | Generator | Controls | U2 | Forced - Delayed | 2022 | Hydro | WA | 500 | Pumped Storage/Hydro | MRO | Summer | 291.885 | 100.65 | 1 | 1 | 4730-Generator current and potential transformers | U2-Forced - Delayed | 500-Pumped Storage/Hydro
4730 | Generator current and potential transformers | Generator | Controls | U1 | Forced - Immediate | 2022 | Hydro | WA | 500 | Pumped Storage/Hydro | WECC | Summer | 143.7066 | 50.72 | 1 | 1 | 4730-Generator current and potential transformers | U1-Forced - Immediate | 500-Pumped Storage/Hydro
4730 | Generator current and potential transformers | Generator | Controls | U1 | Forced - Immediate | 2022 | Hydro | WA | 500 | Pumped Storage/Hydro | MRO | Summer | 1169.2174 | 100.65 | 1 | 1 | 4730-Generator current and potential transformers | U1-Forced - Immediate | 500-Pumped Storage/Hydro
4730 | Generator current and potential transformers | Generator | Controls | U1 | Forced - Immediate | 2022 | Hydro | WA | 500 | Pumped Storage/Hydro | SERC | Off-Peak | 805 | 46 | 1 | 1 | 4730-Generator current and potential transformers | U1-Forced - Immediate | 500-Pumped Storage/Hydro
4730 | Generator current and potential transformers | Generator | Controls | U1 | Forced - Immediate | 2022 | Hydro | WA | 500 | Pumped Storage/Hydro | WECC | Summer | 101.44 | 50.72 | 1 | 1 | 4730-Generator current and potential transformers | U1-Forced - Immediate | 500-Pumped Storage/Hydro
4730 | Generator current and potential transformers | Generator | Controls | U1 | Forced - Immediate | 2022 | Hydro | WA | 500 | Pumped Storage/Hydro | RFC | Winter | 59823.385 | 346.1 | 1 | 1 | 4730-Generator current and potential transformers | U1-Forced - Immediate | 500-Pumped Storage/Hydro
4730 | Generator current and potential transformers | Generator | Controls | U1 | Forced - Immediate | 2022 | Hydro | WA | 500 | Pumped Storage/Hydro | SERC | Summer | 2347.65 | 81 | 1 | 1 | 4730-Generator current and potential transformers | U1-Forced - Immediate | 500-Pumped Storage/Hydro
4730 | Generator current and potential transformers | Generator | Controls | U1 | Forced - Immediate | 2022 | Hydro | WA | 500 | Pumped Storage/Hydro | RFC | Summer | 58.3333 | 175 | 1 | 1 | 4730-Generator current and potential transformers | U1-Forced - Immediate | 500-Pumped Storage/Hydro
4730 | Generator current and potential transformers | Generator | Controls | U1 | Forced - Immediate | 2022 | Hydro | WA | 500 | Pumped Storage/Hydro | WECC | Summer | 144.552 | 50.72 | 1 | 1 | 4730-Generator current and potential transformers | U1-Forced - Immediate | 500-Pumped Storage/Hydro
4730 | Generator current and potential transformers | Generator | Controls | U1 | Forced - Immediate | 2022 | Hydro | WA | 500 | Pumped Storage/Hydro | RFC | Summer | 75.8333 | 65 | 1 | 1 | 4730-Generator current and potential transformers | U1-Forced - Immediate | 500-Pumped Storage/Hydro
4730 | Generator current and potential transformers | Generator | Controls | U1 | Forced - Immediate | 2022 | Hydro | WA | 500 | Pumped Storage/Hydro | RFC | Summer | 432.25 | 65 | 1 | 1 | 4730-Generator current and potential transformers | U1-Forced - Immediate | 500-Pumped Storage/Hydro
4730 | Generator current and potential transformers | Generator | Controls | U1 | Forced - Immediate | 2022 | Hydro | WA | 500 | Pumped Storage/Hydro | RFC | Summer | 672.75 | 65 | 1 | 1 | 4730-Generator current and potential transformers | U1-Forced - Immediate | 500-Pumped Storage/Hydro
4730 | Generator current and potential transformers | Generator | Controls | D1 | Forced - Immediate | 2022 | Gas | GG | 850 | Combined Cycle Block | SERC | Summer | 34.6 | 346 | 1 | 1 | 4730-Generator current and potential transformers | D1-Forced - Immediate | 850-Combined Cycle Block
4730 | Generator current and potential transformers | Generator | Controls | D1 | Forced - Immediate | 2022 | Gas | GG | 850 | Combined Cycle Block | RFC | Off-Peak | 185.9165 | 485 | 1 | 1 | 4730-Generator current and potential transformers | D1-Forced - Immediate | 850-Combined Cycle Block
4730 | Generator current and potential transformers | Generator | Controls | D1 | Forced - Immediate | 2022 | Gas | GG | 850 | Combined Cycle Block | SERC | Summer | 980.4 | 258 | 1 | 1 | 4730-Generator current and potential transformers | D1-Forced - Immediate | 850-Combined Cycle Block
4730 | Generator current and potential transformers | Generator | Controls | U2 | Forced - Delayed | 2022 | Gas | GG | 850 | Combined Cycle Block | RFC | Off-Peak | 5674.6664 | 665 | 1 | 1 | 4730-Generator current and potential transformers | U2-Forced - Delayed | 850-Combined Cycle Block
4730 | Generator current and potential transformers | Generator | Controls | U1 | Forced - Immediate | 2022 | Gas | GG | 850 | Combined Cycle Block | MRO | Winter | 800 | 200 | 1 | 1 | 4730-Generator current and potential transformers | U1-Forced - Immediate | 850-Combined Cycle Block
4730 | Generator current and potential transformers | Generator | Controls | D1 | Forced - Immediate | 2022 | Gas | GG | 850 | Combined Cycle Block | SERC | Summer | 1193.3165 | 283 | 1 | 1 | 4730-Generator current and potential transformers | D1-Forced - Immediate | 850-Combined Cycle Block
4730 | Generator current and potential transformers | Generator | Controls | D1 | Forced - Immediate | 2022 | Gas | GG | 850 | Combined Cycle Block | SERC | Summer | 8.5999 | 258 | 1 | 1 | 4730-Generator current and potential transformers | D1-Forced - Immediate | 850-Combined Cycle Block
4730 | Generator current and potential transformers | Generator | Controls | U1 | Forced - Immediate | 2022 | Gas | GG | 850 | Combined Cycle Block | SERC | Summer | 1057.8 | 516 | 1 | 1 | 4730-Generator current and potential transformers | U1-Forced - Immediate | 850-Combined Cycle Block
4730 | Generator current and potential transformers | Generator | Controls | U1 | Forced - Immediate | 2022 | Gas | GG | 851 | CC GT units | TRE | Summer | 1086.7566 | 161.8 | 1 | 1 | 4730-Generator current and potential transformers | U1-Forced - Immediate | 851-CC GT units
4730 | Generator current and potential transformers | Generator | Controls | U1 | Forced - Immediate | 2022 | Gas | GG | 851 | CC GT units | SERC | Winter | 1159.84 | 72.49 | 1 | 1 | 4730-Generator current and potential transformers | U1-Forced - Immediate | 851-CC GT units
4730 | Generator current and potential transformers | Generator | Controls | U1 | Forced - Immediate | 2022 | Gas | GG | 851 | CC GT units | WECC | Winter | 1510.6392 | 181.64 | 1 | 1 | 4730-Generator current and potential transformers | U1-Forced - Immediate | 851-CC GT units
4730 | Generator current and potential transformers | Generator | Controls | U1 | Forced - Immediate | 2022 | Gas | GG | 851 | CC GT units | SERC | Off-Peak | 1872 | 180 | 1 | 1 | 4730-Generator current and potential transformers | U1-Forced - Immediate | 851-CC GT units
4730 | Generator current and potential transformers | Generator | Controls | U1 | Forced - Immediate | 2022 | Gas | GG | 851 | CC GT units | WECC | Winter | 1507.612 | 181.64 | 1 | 1 | 4730-Generator current and potential transformers | U1-Forced - Immediate | 851-CC GT units
4730 | Generator current and potential transformers | Generator | Controls | U1 | Forced - Immediate | 2022 | Gas | GG | 851 | CC GT units | RFC | Off-Peak | 9538.9499 | 171 | 1 | 1 | 4730-Generator current and potential transformers | U1-Forced - Immediate | 851-CC GT units
4730 | Generator current and potential transformers | Generator | Controls | U1 | Forced - Immediate | 2022 | Gas | GG | 851 | CC GT units | WECC | Off-Peak | 32.5833 | 57.5 | 1 | 1 | 4730-Generator current and potential transformers | U1-Forced - Immediate | 851-CC GT units
4730 | Generator current and potential transformers | Generator | Controls | U1 | Forced - Immediate | 2022 | Gas | GG | 851 | CC GT units | WECC | Summer | 2085.6166 | 216.5 | 1 | 1 | 4730-Generator current and potential transformers | U1-Forced - Immediate | 851-CC GT units
4730 | Generator current and potential transformers | Generator | Controls | U1 | Forced - Immediate | 2022 | Gas | GG | 851 | CC GT units | TRE | Winter | 4953.6665 | 193 | 1 | 1 | 4730-Generator current and potential transformers | U1-Forced - Immediate | 851-CC GT units
4730 | Generator current and potential transformers | Generator | Controls | U1 | Forced - Immediate | 2022 | Gas | GG | 851 | CC GT units | RFC | Off-Peak | 11109.8332 | 349 | 1 | 1 | 4730-Generator current and potential transformers | U1-Forced - Immediate | 851-CC GT units
4730 | Generator current and potential transformers | Generator | Controls | U1 | Forced - Immediate | 2022 | Gas | GG | 851 | CC GT units | MRO | Winter | 459 | 170 | 1 | 1 | 4730-Generator current and potential transformers | U1-Forced - Immediate | 851-CC GT units
4730 | Generator current and potential transformers | Generator | Controls | U1 | Forced - Immediate | 2022 | Gas | GG | 851 | CC GT units | RFC | Off-Peak | 1108.6499 | 171 | 1 | 1 | 4730-Generator current and potential transformers | U1-Forced - Immediate | 851-CC GT units
4730 | Generator current and potential transformers | Generator | Controls | U1 | Forced - Immediate | 2022 | Gas | GG | 851 | CC GT units | RFC | Off-Peak | 604.1999 | 171 | 1 | 1 | 4730-Generator current and potential transformers | U1-Forced - Immediate | 851-CC GT units
4730 | Generator current and potential transformers | Generator | Controls | SF | Startup Failure | 2022 | Gas | GG | 851 | CC GT units | TRE | Summer | 2377.7 | 46.5 | 1 | 1 | 4730-Generator current and potential transformers | SF-Startup Failure | 851-CC GT units
4730 | Generator current and potential transformers | Generator | Controls | U1 | Forced - Immediate | 2022 | Gas | GG | 851 | CC GT units | MRO | Winter | 490.1666 | 170 | 1 | 1 | 4730-Generator current and potential transformers | U1-Forced - Immediate | 851-CC GT units
4730 | Generator current and potential transformers | Generator | Controls | U1 | Forced - Immediate | 2022 | Gas | GG | 851 | CC GT units | SERC | Off-Peak | 8143.9166 | 161 | 1 | 1 | 4730-Generator current and potential transformers | U1-Forced - Immediate | 851-CC GT units
4730 | Generator current and potential transformers | Generator | Controls | U1 | Forced - Immediate | 2022 | Gas | GG | 851 | CC GT units | NPCC | Off-Peak | 12001.95 | 179 | 1 | 1 | 4730-Generator current and potential transformers | U1-Forced - Immediate | 851-CC GT units
4730 | Generator current and potential transformers | Generator | Controls | U1 | Forced - Immediate | 2022 | Gas | GG | 851 | CC GT units | TRE | Summer | 9514.2332 | 158 | 1 | 1 | 4730-Generator current and potential transformers | U1-Forced - Immediate | 851-CC GT units
4730 | Generator current and potential transformers | Generator | Controls | D1 | Forced - Immediate | 2022 | Waste Heat | WH | 852 | CC steam units | RFC | Off-Peak | 4826.58 | 123.6 | 1 | 1 | 4730-Generator current and potential transformers | D1-Forced - Immediate | 852-CC steam units
4730 | Generator current and potential transformers | Generator | Controls | U1 | Forced - Immediate | 2022 | Waste Heat | WH | 852 | CC steam units | RFC | Off-Peak | 7958.3332 | 250 | 1 | 1 | 4730-Generator current and potential transformers | U1-Forced - Immediate | 852-CC steam units
4730 | Generator current and potential transformers | Generator | Controls | U1 | Forced - Immediate | 2022 | Waste Heat | WH | 852 | CC steam units | RFC | Winter | 11412.5 | 250 | 1 | 1 | 4730-Generator current and potential transformers | U1-Forced - Immediate | 852-CC steam units
4730 | Generator current and potential transformers | Generator | Controls | D1 | Forced - Immediate | 2022 | Gas | GG | 852 | CC steam units | TRE | Winter | 2823.3333 | 110 | 1 | 1 | 4730-Generator current and potential transformers | D1-Forced - Immediate | 852-CC steam units
4730 | Generator current and potential transformers | Generator | Controls | U1 | Forced - Immediate | 2022 | Gas | GG | 852 | CC steam units | WECC | Winter | 2069.3423 | 249.82 | 1 | 1 | 4730-Generator current and potential transformers | U1-Forced - Immediate | 852-CC steam units
4730 | Generator current and potential transformers | Generator | Controls | D1 | Forced - Immediate | 2022 | Gas | GG | 852 | CC steam units | TRE | Summer | 6081.8833 | 101 | 1 | 1 | 4730-Generator current and potential transformers | D1-Forced - Immediate | 852-CC steam units
4730 | Generator current and potential transformers | Generator | Controls | U1 | Forced - Immediate | 2022 | Waste Heat | WH | 852 | CC steam units | RFC | Off-Peak | 1741.82 | 370.6 | 1 | 1 | 4730-Generator current and potential transformers | U1-Forced - Immediate | 852-CC steam units
4730 | Generator current and potential transformers | Generator | Controls | D1 | Forced - Immediate | 2022 | Waste Heat | WH | 852 | CC steam units | SERC | Off-Peak | 4147.8333 | 82 | 1 | 1 | 4730-Generator current and potential transformers | D1-Forced - Immediate | 852-CC steam units
4730 | Generator current and potential transformers | Generator | Controls | D1 | Forced - Immediate | 2022 | Waste Heat | WH | 852 | CC steam units | RFC | Off-Peak | 1287.4999 | 123.6 | 1 | 1 | 4730-Generator current and potential transformers | D1-Forced - Immediate | 852-CC steam units
4730 | Generator current and potential transformers | Generator | Controls | D1 | Forced - Immediate | 2022 | Waste Heat | WH | 852 | CC steam units | WECC | Off-Peak | 34 | 60 | 1 | 1 | 4730-Generator current and potential transformers | D1-Forced - Immediate | 852-CC steam units
4730 | Generator current and potential transformers | Generator | Controls | D1 | Forced - Immediate | 2022 | Waste Heat | WH | 852 | CC steam units | WECC | Summer | 1139.6233 | 118.3 | 1 | 1 | 4730-Generator current and potential transformers | D1-Forced - Immediate | 852-CC steam units
4730 | Generator current and potential transformers | Generator | Controls | SF | Startup Failure | 2022 | Gas | GG | 860 | Co-generator Block | WECC | Off-Peak | 14.9 | 74.5 | 1 | 1 | 4730-Generator current and potential transformers | SF-Startup Failure | 860-Co-generator Block
4730 | Generator current and potential transformers | Generator | Controls | U1 | Forced - Immediate | 2022 | Gas | GG | 861 | CoG GT units | SERC | Winter | 1468.8 | 61.2 | 1 | 1 | 4730-Generator current and potential transformers | U1-Forced - Immediate | 861-CoG GT units
4730 | Generator current and potential transformers | Generator | Controls | U1 | Forced - Immediate | 2022 | Gas | GG | 861 | CoG GT units | WECC | Summer | 871.9333 | 116 | 1 | 1 | 4730-Generator current and potential transformers | U1-Forced - Immediate | 861-CoG GT units
4730 | Generator current and potential transformers | Generator | Controls | U1 | Forced - Immediate | 2022 | Gas | GG | 861 | CoG GT units | TRE | Summer | 3388 | 154 | 1 | 1 | 4730-Generator current and potential transformers | U1-Forced - Immediate | 861-CoG GT units
4730 | Generator current and potential transformers | Generator | Controls | U1 | Forced - Immediate | 2022 | Waste Heat | WH | 862 | CoG steam units | TRE | Summer | 1547.7 | 66 | 1 | 1 | 4730-Generator current and potential transformers | U1-Forced - Immediate | 862-CoG steam units
4740 | Emergency generator trip devices | Generator | Controls | U1 | Forced - Immediate | 2022 | Coal | CC | 100 | Fossil-Steam | WECC | Summer | 67192.0665 | 268 | 1 | 1 | 4740-Emergency generator trip devices | U1-Forced - Immediate | 100-Fossil-Steam
4740 | Emergency generator trip devices | Generator | Controls | U1 | Forced - Immediate | 2022 | Coal | CC | 100 | Fossil-Steam | RFC | Off-Peak | 198.9167 | 35 | 1 | 1 | 4740-Emergency generator trip devices | U1-Forced - Immediate | 100-Fossil-Steam
4740 | Emergency generator trip devices | Generator | Controls | U1 | Forced - Immediate | 2022 | Gas | GG | 100 | Fossil-Steam | MRO | Winter | 1370.2666 | 344 | 1 | 1 | 4740-Emergency generator trip devices | U1-Forced - Immediate | 100-Fossil-Steam
4740 | Emergency generator trip devices | Generator | Controls | U1 | Forced - Immediate | 2022 | Coal | CC | 100 | Fossil-Steam | RFC | Off-Peak | 226.9167 | 35 | 1 | 1 | 4740-Emergency generator trip devices | U1-Forced - Immediate | 100-Fossil-Steam
4740 | Emergency generator trip devices | Generator | Controls | U1 | Forced - Immediate | 2022 | Coal | CC | 100 | Fossil-Steam | RFC | Summer | 69.4167 | 35 | 1 | 1 | 4740-Emergency generator trip devices | U1-Forced - Immediate | 100-Fossil-Steam
4740 | Emergency generator trip devices | Generator | Controls | U1 | Forced - Immediate | 2022 | Coal | CC | 100 | Fossil-Steam | RFC | Summer | 85.1667 | 35 | 1 | 1 | 4740-Emergency generator trip devices | U1-Forced - Immediate | 100-Fossil-Steam
4740 | Emergency generator trip devices | Generator | Controls | U1 | Forced - Immediate | 2022 | Coal | CC | 100 | Fossil-Steam | RFC | Off-Peak | 88.6667 | 35 | 1 | 1 | 4740-Emergency generator trip devices | U1-Forced - Immediate | 100-Fossil-Steam
4740 | Emergency generator trip devices | Generator | Controls | U1 | Forced - Immediate | 2022 | Coal | CC | 100 | Fossil-Steam | RFC | Summer | 76.4167 | 35 | 1 | 1 | 4740-Emergency generator trip devices | U1-Forced - Immediate | 100-Fossil-Steam
4740 | Emergency generator trip devices | Generator | Controls | U1 | Forced - Immediate | 2022 | Coal | CC | 100 | Fossil-Steam | RFC | Summer | 335.4167 | 35 | 1 | 1 | 4740-Emergency generator trip devices | U1-Forced - Immediate | 100-Fossil-Steam
4740 | Emergency generator trip devices | Generator | Controls | U1 | Forced - Immediate | 2022 | Gas | GG | 100 | Fossil-Steam | NPCC | Winter | 1585.92 | 566.4 | 1 | 1 | 4740-Emergency generator trip devices | U1-Forced - Immediate | 100-Fossil-Steam
4740 | Emergency generator trip devices | Generator | Controls | U1 | Forced - Immediate | 2022 | Coal | CC | 100 | Fossil-Steam | RFC | Off-Peak | 98 | 35 | 1 | 1 | 4740-Emergency generator trip devices | U1-Forced - Immediate | 100-Fossil-Steam
4740 | Emergency generator trip devices | Generator | Controls | U1 | Forced - Immediate | 2022 | Coal | CC | 100 | Fossil-Steam | RFC | Off-Peak | 162.75 | 35 | 1 | 1 | 4740-Emergency generator trip devices | U1-Forced - Immediate | 100-Fossil-Steam
4740 | Emergency generator trip devices | Generator | Controls | U1 | Forced - Immediate | 2022 | Coal | CC | 100 | Fossil-Steam | SERC | Off-Peak | 4665.375 | 478.5 | 1 | 1 | 4740-Emergency generator trip devices | U1-Forced - Immediate | 100-Fossil-Steam
4740 | Emergency generator trip devices | Generator | Controls | U1 | Forced - Immediate | 2022 | Gas | GG | 100 | Fossil-Steam | WECC | Summer | 2908.5833 | 104.5 | 1 | 1 | 4740-Emergency generator trip devices | U1-Forced - Immediate | 100-Fossil-Steam
4740 | Emergency generator trip devices | Generator | Controls | U1 | Forced - Immediate | 2022 | Coal | CC | 100 | Fossil-Steam | SERC | Off-Peak | 11051 | 860 | 1 | 1 | 4740-Emergency generator trip devices | U1-Forced - Immediate | 100-Fossil-Steam
4740 | Emergency generator trip devices | Generator | Controls | U1 | Forced - Immediate | 2022 | Coal | CC | 100 | Fossil-Steam | SERC | Summer | 38.3333 | 25 | 2 | 2 | 4740-Emergency generator trip devices | U1-Forced - Immediate | 100-Fossil-Steam
4740 | Emergency generator trip devices | Generator | Controls | U1 | Forced - Immediate | 2022 | Coal | CC | 100 | Fossil-Steam | RFC | Summer | 113.1667 | 35 | 1 | 1 | 4740-Emergency generator trip devices | U1-Forced - Immediate | 100-Fossil-Steam
4740 | Emergency generator trip devices | Generator | Controls | U1 | Forced - Immediate | 2022 | Coal | CC | 100 | Fossil-Steam | SERC | Off-Peak | 2898.5 | 682 | 1 | 1 | 4740-Emergency generator trip devices | U1-Forced - Immediate | 100-Fossil-Steam
4740 | Emergency generator trip devices | Generator | Controls | U1 | Forced - Immediate | 2022 | Coal | CC | 100 | Fossil-Steam | RFC | Off-Peak | 8084.533 | 497 | 1 | 1 | 4740-Emergency generator trip devices | U1-Forced - Immediate | 100-Fossil-Steam
4740 | Emergency generator trip devices | Generator | Controls | U1 | Forced - Immediate | 2022 | Coal | CC | 100 | Fossil-Steam | WECC | Summer | 1661.6 | 268 | 1 | 1 | 4740-Emergency generator trip devices | U1-Forced - Immediate | 100-Fossil-Steam
4740 | Emergency generator trip devices | Generator | Controls | U1 | Forced - Immediate | 2022 | Coal | CC | 100 | Fossil-Steam | WECC | Off-Peak | 2878.5 | 570 | 1 | 1 | 4740-Emergency generator trip devices | U1-Forced - Immediate | 100-Fossil-Steam
4740 | Emergency generator trip devices | Generator | Controls | U1 | Forced - Immediate | 2022 | Coal | CC | 100 | Fossil-Steam | RFC | Summer | 85.75 | 35 | 1 | 1 | 4740-Emergency generator trip devices | U1-Forced - Immediate | 100-Fossil-Steam
4740 | Emergency generator trip devices | Generator | Controls | U1 | Forced - Immediate | 2022 | Coal | CC | 100 | Fossil-Steam | RFC | Summer | 425.25 | 35 | 1 | 1 | 4740-Emergency generator trip devices | U1-Forced - Immediate | 100-Fossil-Steam
4740 | Emergency generator trip devices | Generator | Controls | U1 | Forced - Immediate | 2022 | Coal | CC | 100 | Fossil-Steam | RFC | Summer | 42 | 35 | 1 | 1 | 4740-Emergency generator trip devices | U1-Forced - Immediate | 100-Fossil-Steam
4740 | Emergency generator trip devices | Generator | Controls | U1 | Forced - Immediate | 2022 | Coal | CC | 100 | Fossil-Steam | SERC | Summer | 100 | 25 | 2 | 2 | 4740-Emergency generator trip devices | U1-Forced - Immediate | 100-Fossil-Steam
4740 | Emergency generator trip devices | Generator | Controls | U1 | Forced - Immediate | 2022 | Coal | CC | 100 | Fossil-Steam | RFC | Summer | 259.5833 | 35 | 1 | 1 | 4740-Emergency generator trip devices | U1-Forced - Immediate | 100-Fossil-Steam
4740 | Emergency generator trip devices | Generator | Controls | U1 | Forced - Immediate | 2022 | Coal | CC | 100 | Fossil-Steam | RFC | Summer | 327.25 | 35 | 1 | 1 | 4740-Emergency generator trip devices | U1-Forced - Immediate | 100-Fossil-Steam
4740 | Emergency generator trip devices | Generator | Controls | U1 | Forced - Immediate | 2022 | Gas | GG | 100 | Fossil-Steam | SERC | Off-Peak | 11377.9164 | 415 | 1 | 1 | 4740-Emergency generator trip devices | U1-Forced - Immediate | 100-Fossil-Steam
4740 | Emergency generator trip devices | Generator | Controls | D1 | Forced - Immediate | 2022 | Coal | CC | 100 | Fossil-Steam | RFC | Winter | 970.6765 | 230.2 | 1 | 1 | 4740-Emergency generator trip devices | D1-Forced - Immediate | 100-Fossil-Steam
4740 | Emergency generator trip devices | Generator | Controls | U1 | Forced - Immediate | 2022 | Coal | CC | 100 | Fossil-Steam | RFC | Off-Peak | 280 | 35 | 1 | 1 | 4740-Emergency generator trip devices | U1-Forced - Immediate | 100-Fossil-Steam
4740 | Emergency generator trip devices | Generator | Controls | U1 | Forced - Immediate | 2022 | Coal | CC | 100 | Fossil-Steam | RFC | Summer | 244.4167 | 35 | 1 | 1 | 4740-Emergency generator trip devices | U1-Forced - Immediate | 100-Fossil-Steam
4740 | Emergency generator trip devices | Generator | Controls | U1 | Forced - Immediate | 2022 | Coal | CC | 100 | Fossil-Steam | RFC | Summer | 267.1667 | 35 | 1 | 1 | 4740-Emergency generator trip devices | U1-Forced - Immediate | 100-Fossil-Steam
4740 | Emergency generator trip devices | Generator | Controls | U1 | Forced - Immediate | 2022 | Coal | CC | 100 | Fossil-Steam | RFC | Winter | 291.5 | 110 | 1 | 1 | 4740-Emergency generator trip devices | U1-Forced - Immediate | 100-Fossil-Steam
4740 | Emergency generator trip devices | Generator | Controls | U1 | Forced - Immediate | 2022 | Coal | CC | 100 | Fossil-Steam | SERC | Winter | 3864.6662 | 682 | 1 | 1 | 4740-Emergency generator trip devices | U1-Forced - Immediate | 100-Fossil-Steam
4740 | Emergency generator trip devices | Generator | Controls | U1 | Forced - Immediate | 2022 | Gas | GG | 100 | Fossil-Steam | TRE | Winter | 175.5 | 390 | 1 | 1 | 4740-Emergency generator trip devices | U1-Forced - Immediate | 100-Fossil-Steam
4740 | Emergency generator trip devices | Generator | Controls | U1 | Forced - Immediate | 2022 | Coal | CC | 100 | Fossil-Steam | RFC | Off-Peak | 96.25 | 35 | 1 | 2 | 4740-Emergency generator trip devices | U1-Forced - Immediate | 100-Fossil-Steam
4740 | Emergency generator trip devices | Generator | Controls | U1 | Forced - Immediate | 2022 | Coal | CC | 100 | Fossil-Steam | RFC | Summer | 378 | 35 | 1 | 1 | 4740-Emergency generator trip devices | U1-Forced - Immediate | 100-Fossil-Steam
4740 | Emergency generator trip devices | Generator | Controls | U1 | Forced - Immediate | 2022 | Gas | GG | 100 | Fossil-Steam | TRE | Winter | 552.4997 | 390 | 1 | 1 | 4740-Emergency generator trip devices | U1-Forced - Immediate | 100-Fossil-Steam
4740 | Emergency generator trip devices | Generator | Controls | U1 | Forced - Immediate | 2022 | Coal | CC | 100 | Fossil-Steam | RFC | Off-Peak | 99.1667 | 35 | 1 | 1 | 4740-Emergency generator trip devices | U1-Forced - Immediate | 100-Fossil-Steam
4740 | Emergency generator trip devices | Generator | Controls | U1 | Forced - Immediate | 2022 | Coal | CC | 100 | Fossil-Steam | RFC | Summer | 120.1667 | 35 | 1 | 1 | 4740-Emergency generator trip devices | U1-Forced - Immediate | 100-Fossil-Steam
4740 | Emergency generator trip devices | Generator | Controls | U1 | Forced - Immediate | 2022 | Coal | CC | 100 | Fossil-Steam | RFC | Off-Peak | 179.6667 | 35 | 1 | 1 | 4740-Emergency generator trip devices | U1-Forced - Immediate | 100-Fossil-Steam
4740 | Emergency generator trip devices | Generator | Controls | U1 | Forced - Immediate | 2022 | Coal | CC | 100 | Fossil-Steam | RFC | Summer | 56 | 35 | 1 | 1 | 4740-Emergency generator trip devices | U1-Forced - Immediate | 100-Fossil-Steam
4740 | Emergency generator trip devices | Generator | Controls | U1 | Forced - Immediate | 2022 | Coal | CC | 100 | Fossil-Steam | RFC | Summer | 182 | 35 | 1 | 1 | 4740-Emergency generator trip devices | U1-Forced - Immediate | 100-Fossil-Steam
4740 | Emergency generator trip devices | Generator | Controls | U1 | Forced - Immediate | 2022 | Coal | CC | 100 | Fossil-Steam | RFC | Summer | 217.5833 | 35 | 1 | 1 | 4740-Emergency generator trip devices | U1-Forced - Immediate | 100-Fossil-Steam
4740 | Emergency generator trip devices | Generator | Controls | D1 | Forced - Immediate | 2022 | Coal | CC | 100 | Fossil-Steam | RFC | Winter | 794.4999 | 210 | 1 | 1 | 4740-Emergency generator trip devices | D1-Forced - Immediate | 100-Fossil-Steam
4740 | Emergency generator trip devices | Generator | Controls | U1 | Forced - Immediate | 2022 | Coal | CC | 100 | Fossil-Steam | RFC | Summer | 103.8333 | 35 | 1 | 1 | 4740-Emergency generator trip devices | U1-Forced - Immediate | 100-Fossil-Steam
4740 | Emergency generator trip devices | Generator | Controls | U1 | Forced - Immediate | 2022 | Coal | CC | 100 | Fossil-Steam | RFC | Summer | 264.25 | 35 | 1 | 1 | 4740-Emergency generator trip devices | U1-Forced - Immediate | 100-Fossil-Steam
4740 | Emergency generator trip devices | Generator | Controls | U1 | Forced - Immediate | 2022 | Gas | GG | 100 | Fossil-Steam | WECC | Summer | 67.1833 | 139 | 1 | 1 | 4740-Emergency generator trip devices | U1-Forced - Immediate | 100-Fossil-Steam
4740 | Emergency generator trip devices | Generator | Controls | U1 | Forced - Immediate | 2022 | Gas | GG | 100 | Fossil-Steam | NPCC | Winter | 1548.1598 | 566.4 | 1 | 1 | 4740-Emergency generator trip devices | U1-Forced - Immediate | 100-Fossil-Steam
4740 | Emergency generator trip devices | Generator | Controls | U1 | Forced - Immediate | 2022 | Gas | GG | 300 | Gas Turbine/Jet Engine (Simple Cycle Operation) | WECC | Off-Peak | 182.7 | 42 | 1 | 1 | 4740-Emergency generator trip devices | U1-Forced - Immediate | 300-Gas Turbine/Jet Engine (Simple Cycle Operation)
4740 | Emergency generator trip devices | Generator | Controls | U1 | Forced - Immediate | 2022 | Gas | GG | 300 | Gas Turbine/Jet Engine (Simple Cycle Operation) | WECC | Off-Peak | 530 | 100 | 1 | 1 | 4740-Emergency generator trip devices | U1-Forced - Immediate | 300-Gas Turbine/Jet Engine (Simple Cycle Operation)
4740 | Emergency generator trip devices | Generator | Controls | U1 | Forced - Immediate | 2022 | Gas | GG | 300 | Gas Turbine/Jet Engine (Simple Cycle Operation) | WECC | Off-Peak | 1136.1279 | 107.52 | 1 | 1 | 4740-Emergency generator trip devices | U1-Forced - Immediate | 300-Gas Turbine/Jet Engine (Simple Cycle Operation)
4740 | Emergency generator trip devices | Generator | Controls | U1 | Forced - Immediate | 2022 | Gas | GG | 300 | Gas Turbine/Jet Engine (Simple Cycle Operation) | SERC | Summer | 61.6 | 48 | 1 | 1 | 4740-Emergency generator trip devices | U1-Forced - Immediate | 300-Gas Turbine/Jet Engine (Simple Cycle Operation)
4740 | Emergency generator trip devices | Generator | Controls | SF | Startup Failure | 2022 | Gas | GG | 300 | Gas Turbine/Jet Engine (Simple Cycle Operation) | MRO | Off-Peak | 20.192 | 37.86 | 1 | 1 | 4740-Emergency generator trip devices | SF-Startup Failure | 300-Gas Turbine/Jet Engine (Simple Cycle Operation)
4740 | Emergency generator trip devices | Generator | Controls | U1 | Forced - Immediate | 2022 | Gas | GG | 300 | Gas Turbine/Jet Engine (Simple Cycle Operation) | WECC | Summer | 84.9766 | 48.1 | 1 | 1 | 4740-Emergency generator trip devices | U1-Forced - Immediate | 300-Gas Turbine/Jet Engine (Simple Cycle Operation)
4740 | Emergency generator trip devices | Generator | Controls | U1 | Forced - Immediate | 2022 | Gas | GG | 300 | Gas Turbine/Jet Engine (Simple Cycle Operation) | RFC | Summer | 29895.2266 | 95.9 | 1 | 1 | 4740-Emergency generator trip devices | U1-Forced - Immediate | 300-Gas Turbine/Jet Engine (Simple Cycle Operation)
4740 | Emergency generator trip devices | Generator | Controls | U1 | Forced - Immediate | 2022 | Oil | DI | 300 | Gas Turbine/Jet Engine (Simple Cycle Operation) | MRO | Off-Peak | 180.75 | 45 | 1 | 1 | 4740-Emergency generator trip devices | U1-Forced - Immediate | 300-Gas Turbine/Jet Engine (Simple Cycle Operation)
4740 | Emergency generator trip devices | Generator | Controls | U1 | Forced - Immediate | 2022 | Oil | DI | 300 | Gas Turbine/Jet Engine (Simple Cycle Operation) | SERC | Off-Peak | 1044 | 58 | 1 | 1 | 4740-Emergency generator trip devices | U1-Forced - Immediate | 300-Gas Turbine/Jet Engine (Simple Cycle Operation)
4740 | Emergency generator trip devices | Generator | Controls | U1 | Forced - Immediate | 2022 | Gas | GG | 300 | Gas Turbine/Jet Engine (Simple Cycle Operation) | TRE | Off-Peak | 114.6666 | 43 | 1 | 1 | 4740-Emergency generator trip devices | U1-Forced - Immediate | 300-Gas Turbine/Jet Engine (Simple Cycle Operation)
4740 | Emergency generator trip devices | Generator | Controls | U1 | Forced - Immediate | 2022 | Gas | GG | 300 | Gas Turbine/Jet Engine (Simple Cycle Operation) | WECC | Off-Peak | 1148.9641 | 106.55 | 1 | 1 | 4740-Emergency generator trip devices | U1-Forced - Immediate | 300-Gas Turbine/Jet Engine (Simple Cycle Operation)
4740 | Emergency generator trip devices | Generator | Controls | U1 | Forced - Immediate | 2022 | Gas | GG | 300 | Gas Turbine/Jet Engine (Simple Cycle Operation) | SERC | Summer | 1011.5 | 42 | 1 | 1 | 4740-Emergency generator trip devices | U1-Forced - Immediate | 300-Gas Turbine/Jet Engine (Simple Cycle Operation)
4740 | Emergency generator trip devices | Generator | Controls | U1 | Forced - Immediate | 2022 | Gas | GG | 300 | Gas Turbine/Jet Engine (Simple Cycle Operation) | RFC | Winter | 180.1666 | 94 | 1 | 1 | 4740-Emergency generator trip devices | U1-Forced - Immediate | 300-Gas Turbine/Jet Engine (Simple Cycle Operation)
4740 | Emergency generator trip devices | Generator | Controls | U1 | Forced - Immediate | 2022 | Gas | GG | 300 | Gas Turbine/Jet Engine (Simple Cycle Operation) | WECC | Off-Peak | 1424.6666 | 106.85 | 1 | 1 | 4740-Emergency generator trip devices | U1-Forced - Immediate | 300-Gas Turbine/Jet Engine (Simple Cycle Operation)
4740 | Emergency generator trip devices | Generator | Controls | U1 | Forced - Immediate | 2022 | Gas | GG | 300 | Gas Turbine/Jet Engine (Simple Cycle Operation) | MRO | Off-Peak | 6098.2499 | 155.7 | 1 | 1 | 4740-Emergency generator trip devices | U1-Forced - Immediate | 300-Gas Turbine/Jet Engine (Simple Cycle Operation)
4740 | Emergency generator trip devices | Generator | Controls | U1 | Forced - Immediate | 2022 | Gas | GG | 300 | Gas Turbine/Jet Engine (Simple Cycle Operation) | SERC | Summer | 1254.2665 | 184 | 1 | 1 | 4740-Emergency generator trip devices | U1-Forced - Immediate | 300-Gas Turbine/Jet Engine (Simple Cycle Operation)
4740 | Emergency generator trip devices | Generator | Controls | U1 | Forced - Immediate | 2022 | Gas | GG | 300 | Gas Turbine/Jet Engine (Simple Cycle Operation) | WECC | Summer | 2565 | 19 | 1 | 1 | 4740-Emergency generator trip devices | U1-Forced - Immediate | 300-Gas Turbine/Jet Engine (Simple Cycle Operation)
4740 | Emergency generator trip devices | Generator | Controls | U1 | Forced - Immediate | 2022 | Gas | GG | 300 | Gas Turbine/Jet Engine (Simple Cycle Operation) | RFC | Summer | 3743.6666 | 55 | 1 | 1 | 4740-Emergency generator trip devices | U1-Forced - Immediate | 300-Gas Turbine/Jet Engine (Simple Cycle Operation)
4740 | Emergency generator trip devices | Generator | Controls | U1 | Forced - Immediate | 2022 | Gas | GG | 300 | Gas Turbine/Jet Engine (Simple Cycle Operation) | RFC | Summer | 211307.6583 | 95.9 | 1 | 1 | 4740-Emergency generator trip devices | U1-Forced - Immediate | 300-Gas Turbine/Jet Engine (Simple Cycle Operation)
4740 | Emergency generator trip devices | Generator | Controls | U1 | Forced - Immediate | 2022 | Oil | JP | 300 | Gas Turbine/Jet Engine (Simple Cycle Operation) | SERC | Winter | 1582.18 | 47.8 | 1 | 1 | 4740-Emergency generator trip devices | U1-Forced - Immediate | 300-Gas Turbine/Jet Engine (Simple Cycle Operation)
4740 | Emergency generator trip devices | Generator | Controls | U1 | Forced - Immediate | 2022 | Gas | GG | 300 | Gas Turbine/Jet Engine (Simple Cycle Operation) | MRO | Off-Peak | 127.5 | 85 | 1 | 1 | 4740-Emergency generator trip devices | U1-Forced - Immediate | 300-Gas Turbine/Jet Engine (Simple Cycle Operation)
4740 | Emergency generator trip devices | Generator | Controls | U1 | Forced - Immediate | 2022 | Gas | GG | 300 | Gas Turbine/Jet Engine (Simple Cycle Operation) | NPCC | Off-Peak | 785.0166 | 37 | 1 | 1 | 4740-Emergency generator trip devices | U1-Forced - Immediate | 300-Gas Turbine/Jet Engine (Simple Cycle Operation)
4740 | Emergency generator trip devices | Generator | Controls | U1 | Forced - Immediate | 2022 | Gas | GG | 300 | Gas Turbine/Jet Engine (Simple Cycle Operation) | MRO | Off-Peak | 15824.4666 | 76 | 1 | 1 | 4740-Emergency generator trip devices | U1-Forced - Immediate | 300-Gas Turbine/Jet Engine (Simple Cycle Operation)
4740 | Emergency generator trip devices | Generator | Controls | U1 | Forced - Immediate | 2022 | Gas | GG | 300 | Gas Turbine/Jet Engine (Simple Cycle Operation) | MRO | Summer | 47.5999 | 102 | 1 | 1 | 4740-Emergency generator trip devices | U1-Forced - Immediate | 300-Gas Turbine/Jet Engine (Simple Cycle Operation)
4740 | Emergency generator trip devices | Generator | Controls | U1 | Forced - Immediate | 2022 | Gas | GG | 300 | Gas Turbine/Jet Engine (Simple Cycle Operation) | SERC | Summer | 7120.7299 | 149.7 | 1 | 1 | 4740-Emergency generator trip devices | U1-Forced - Immediate | 300-Gas Turbine/Jet Engine (Simple Cycle Operation)
4740 | Emergency generator trip devices | Generator | Controls | U1 | Forced - Immediate | 2022 | Gas | GG | 300 | Gas Turbine/Jet Engine (Simple Cycle Operation) | RFC | Winter | 61.1 | 94 | 1 | 1 | 4740-Emergency generator trip devices | U1-Forced - Immediate | 300-Gas Turbine/Jet Engine (Simple Cycle Operation)
4740 | Emergency generator trip devices | Generator | Controls | U1 | Forced - Immediate | 2022 | Gas | GG | 300 | Gas Turbine/Jet Engine (Simple Cycle Operation) | TRE | Winter | 69.3333 | 104 | 1 | 1 | 4740-Emergency generator trip devices | U1-Forced - Immediate | 300-Gas Turbine/Jet Engine (Simple Cycle Operation)
4740 | Emergency generator trip devices | Generator | Controls | U1 | Forced - Immediate | 2022 | Gas | GG | 300 | Gas Turbine/Jet Engine (Simple Cycle Operation) | SERC | Winter | 2109.2166 | 179 | 1 | 1 | 4740-Emergency generator trip devices | U1-Forced - Immediate | 300-Gas Turbine/Jet Engine (Simple Cycle Operation)
4740 | Emergency generator trip devices | Generator | Controls | U1 | Forced - Immediate | 2022 | Gas | GG | 300 | Gas Turbine/Jet Engine (Simple Cycle Operation) | WECC | Winter | 66.6666 | 100 | 1 | 1 | 4740-Emergency generator trip devices | U1-Forced - Immediate | 300-Gas Turbine/Jet Engine (Simple Cycle Operation)
4740 | Emergency generator trip devices | Generator | Controls | U1 | Forced - Immediate | 2022 | Gas | GG | 300 | Gas Turbine/Jet Engine (Simple Cycle Operation) | WECC | Off-Peak | 125.7333 | 184 | 1 | 1 | 4740-Emergency generator trip devices | U1-Forced - Immediate | 300-Gas Turbine/Jet Engine (Simple Cycle Operation)
4740 | Emergency generator trip devices | Generator | Controls | U1 | Forced - Immediate | 2022 | Gas | GG | 300 | Gas Turbine/Jet Engine (Simple Cycle Operation) | WECC | Off-Peak | 1109.4999 | 105 | 1 | 1 | 4740-Emergency generator trip devices | U1-Forced - Immediate | 300-Gas Turbine/Jet Engine (Simple Cycle Operation)
4740 | Emergency generator trip devices | Generator | Controls | U1 | Forced - Immediate | 2022 | Gas | GG | 300 | Gas Turbine/Jet Engine (Simple Cycle Operation) | SERC | Off-Peak | 2034.6666 | 87.2 | 2 | 2 | 4740-Emergency generator trip devices | U1-Forced - Immediate | 300-Gas Turbine/Jet Engine (Simple Cycle Operation)
4740 | Emergency generator trip devices | Generator | Controls | U1 | Forced - Immediate | 2022 | Gas | GG | 300 | Gas Turbine/Jet Engine (Simple Cycle Operation) | SERC | Summer | 725.2 | 42 | 1 | 1 | 4740-Emergency generator trip devices | U1-Forced - Immediate | 300-Gas Turbine/Jet Engine (Simple Cycle Operation)
4740 | Emergency generator trip devices | Generator | Controls | D1 | Forced - Immediate | 2022 | Gas | GG | 300 | Gas Turbine/Jet Engine (Simple Cycle Operation) | NPCC | Winter | 3.2833 | 19.7 | 1 | 1 | 4740-Emergency generator trip devices | D1-Forced - Immediate | 300-Gas Turbine/Jet Engine (Simple Cycle Operation)
4740 | Emergency generator trip devices | Generator | Controls | U1 | Forced - Immediate | 2022 | Gas | GG | 300 | Gas Turbine/Jet Engine (Simple Cycle Operation) | WECC | Off-Peak | 58.7015 | 106.73 | 1 | 1 | 4740-Emergency generator trip devices | U1-Forced - Immediate | 300-Gas Turbine/Jet Engine (Simple Cycle Operation)
4740 | Emergency generator trip devices | Generator | Controls | U1 | Forced - Immediate | 2022 | Gas | GG | 300 | Gas Turbine/Jet Engine (Simple Cycle Operation) | TRE | Off-Peak | 232 | 40 | 1 | 1 | 4740-Emergency generator trip devices | U1-Forced - Immediate | 300-Gas Turbine/Jet Engine (Simple Cycle Operation)
4740 | Emergency generator trip devices | Generator | Controls | U1 | Forced - Immediate | 2022 | Gas | GG | 300 | Gas Turbine/Jet Engine (Simple Cycle Operation) | WECC | Off-Peak | 23.5083 | 45.5 | 1 | 1 | 4740-Emergency generator trip devices | U1-Forced - Immediate | 300-Gas Turbine/Jet Engine (Simple Cycle Operation)
4740 | Emergency generator trip devices | Generator | Controls | U1 | Forced - Immediate | 2022 | Gas | GG | 300 | Gas Turbine/Jet Engine (Simple Cycle Operation) | RFC | Off-Peak | 455.5165 | 181 | 1 | 1 | 4740-Emergency generator trip devices | U1-Forced - Immediate | 300-Gas Turbine/Jet Engine (Simple Cycle Operation)
4740 | Emergency generator trip devices | Generator | Controls | U1 | Forced - Immediate | 2022 | Gas | GG | 300 | Gas Turbine/Jet Engine (Simple Cycle Operation) | SERC | Winter | 21.7625 | 87.05 | 1 | 1 | 4740-Emergency generator trip devices | U1-Forced - Immediate | 300-Gas Turbine/Jet Engine (Simple Cycle Operation)
4740 | Emergency generator trip devices | Generator | Controls | U1 | Forced - Immediate | 2022 | Gas | GG | 300 | Gas Turbine/Jet Engine (Simple Cycle Operation) | NPCC | Winter | 40.5333 | 38 | 1 | 1 | 4740-Emergency generator trip devices | U1-Forced - Immediate | 300-Gas Turbine/Jet Engine (Simple Cycle Operation)
4740 | Emergency generator trip devices | Generator | Controls | U1 | Forced - Immediate | 2022 | Gas | GG | 300 | Gas Turbine/Jet Engine (Simple Cycle Operation) | WECC | Off-Peak | 220 | 100 | 1 | 1 | 4740-Emergency generator trip devices | U1-Forced - Immediate | 300-Gas Turbine/Jet Engine (Simple Cycle Operation)
4740 | Emergency generator trip devices | Generator | Controls | U1 | Forced - Immediate | 2022 | Gas | GG | 300 | Gas Turbine/Jet Engine (Simple Cycle Operation) | WECC | Summer | 107.4233 | 48.1 | 1 | 1 | 4740-Emergency generator trip devices | U1-Forced - Immediate | 300-Gas Turbine/Jet Engine (Simple Cycle Operation)
4740 | Emergency generator trip devices | Generator | Controls | U1 | Forced - Immediate | 2022 | Gas | GG | 300 | Gas Turbine/Jet Engine (Simple Cycle Operation) | WECC | Off-Peak | 93.96 | 48.6 | 1 | 1 | 4740-Emergency generator trip devices | U1-Forced - Immediate | 300-Gas Turbine/Jet Engine (Simple Cycle Operation)
4740 | Emergency generator trip devices | Generator | Controls | U1 | Forced - Immediate | 2022 | Gas | GG | 300 | Gas Turbine/Jet Engine (Simple Cycle Operation) | SERC | Off-Peak | 916.6583 | 158.5 | 1 | 1 | 4740-Emergency generator trip devices | U1-Forced - Immediate | 300-Gas Turbine/Jet Engine (Simple Cycle Operation)
4740 | Emergency generator trip devices | Generator | Controls | U1 | Forced - Immediate | 2022 | Gas | GG | 300 | Gas Turbine/Jet Engine (Simple Cycle Operation) | WECC | Off-Peak | 1426.76 | 107.68 | 1 | 1 | 4740-Emergency generator trip devices | U1-Forced - Immediate | 300-Gas Turbine/Jet Engine (Simple Cycle Operation)
4740 | Emergency generator trip devices | Generator | Controls | U1 | Forced - Immediate | 2022 | Gas | GG | 300 | Gas Turbine/Jet Engine (Simple Cycle Operation) | WECC | Off-Peak | 18969.3333 | 102.5 | 1 | 1 | 4740-Emergency generator trip devices | U1-Forced - Immediate | 300-Gas Turbine/Jet Engine (Simple Cycle Operation)
4740 | Emergency generator trip devices | Generator | Controls | SF | Startup Failure | 2022 | Gas | GG | 300 | Gas Turbine/Jet Engine (Simple Cycle Operation) | RFC | Off-Peak | 132.7333 | 181 | 1 | 1 | 4740-Emergency generator trip devices | SF-Startup Failure | 300-Gas Turbine/Jet Engine (Simple Cycle Operation)
4740 | Emergency generator trip devices | Generator | Controls | U1 | Forced - Immediate | 2022 | Gas | GG | 300 | Gas Turbine/Jet Engine (Simple Cycle Operation) | WECC | Off-Peak | 1712.178 | 105.69 | 1 | 1 | 4740-Emergency generator trip devices | U1-Forced - Immediate | 300-Gas Turbine/Jet Engine (Simple Cycle Operation)
4740 | Emergency generator trip devices | Generator | Controls | U1 | Forced - Immediate | 2022 | Gas | GG | 300 | Gas Turbine/Jet Engine (Simple Cycle Operation) | RFC | Off-Peak | 2751.85 | 47 | 1 | 1 | 4740-Emergency generator trip devices | U1-Forced - Immediate | 300-Gas Turbine/Jet Engine (Simple Cycle Operation)
4740 | Emergency generator trip devices | Generator | Controls | SF | Startup Failure | 2022 | Gas | GG | 300 | Gas Turbine/Jet Engine (Simple Cycle Operation) | RFC | Off-Peak | 43.2833 | 53 | 1 | 1 | 4740-Emergency generator trip devices | SF-Startup Failure | 300-Gas Turbine/Jet Engine (Simple Cycle Operation)
4740 | Emergency generator trip devices | Generator | Controls | U1 | Forced - Immediate | 2022 | Gas | GG | 300 | Gas Turbine/Jet Engine (Simple Cycle Operation) | NPCC | Off-Peak | 4.3166 | 37 | 1 | 1 | 4740-Emergency generator trip devices | U1-Forced - Immediate | 300-Gas Turbine/Jet Engine (Simple Cycle Operation)
4740 | Emergency generator trip devices | Generator | Controls | U1 | Forced - Immediate | 2022 | Gas | GG | 300 | Gas Turbine/Jet Engine (Simple Cycle Operation) | WECC | Off-Peak | 483.3333 | 100 | 1 | 1 | 4740-Emergency generator trip devices | U1-Forced - Immediate | 300-Gas Turbine/Jet Engine (Simple Cycle Operation)
4740 | Emergency generator trip devices | Generator | Controls | U1 | Forced - Immediate | 2022 | Gas | GG | 300 | Gas Turbine/Jet Engine (Simple Cycle Operation) | SERC | Winter | 3040.9499 | 171 | 1 | 1 | 4740-Emergency generator trip devices | U1-Forced - Immediate | 300-Gas Turbine/Jet Engine (Simple Cycle Operation)
4740 | Emergency generator trip devices | Generator | Controls | U1 | Forced - Immediate | 2022 | Hydro | WA | 500 | Pumped Storage/Hydro | WECC | Off-Peak | 246.519 | 42.14 | 1 | 1 | 4740-Emergency generator trip devices | U1-Forced - Immediate | 500-Pumped Storage/Hydro
4740 | Emergency generator trip devices | Generator | Controls | U1 | Forced - Immediate | 2022 | Hydro | WA | 500 | Pumped Storage/Hydro | SERC | Off-Peak | 50403.15 | 37.8 | 1 | 1 | 4740-Emergency generator trip devices | U1-Forced - Immediate | 500-Pumped Storage/Hydro
4740 | Emergency generator trip devices | Generator | Controls | U1 | Forced - Immediate | 2022 | Hydro | WA | 500 | Pumped Storage/Hydro | WECC | Summer | 530.4168 | 52.43 | 1 | 1 | 4740-Emergency generator trip devices | U1-Forced - Immediate | 500-Pumped Storage/Hydro
4740 | Emergency generator trip devices | Generator | Controls | U1 | Forced - Immediate | 2022 | Hydro | WA | 500 | Pumped Storage/Hydro | SERC | Summer | 927.5 | 70 | 1 | 1 | 4740-Emergency generator trip devices | U1-Forced - Immediate | 500-Pumped Storage/Hydro
4740 | Emergency generator trip devices | Generator | Controls | U1 | Forced - Immediate | 2022 | Hydro | WA | 500 | Pumped Storage/Hydro | WECC | Winter | 88.55 | 69 | 1 | 1 | 4740-Emergency generator trip devices | U1-Forced - Immediate | 500-Pumped Storage/Hydro
4740 | Emergency generator trip devices | Generator | Controls | U1 | Forced - Immediate | 2022 | Hydro | WA | 500 | Pumped Storage/Hydro | WECC | Winter | 106.2 | 108 | 1 | 1 | 4740-Emergency generator trip devices | U1-Forced - Immediate | 500-Pumped Storage/Hydro
4740 | Emergency generator trip devices | Generator | Controls | U1 | Forced - Immediate | 2022 | Hydro | WA | 500 | Pumped Storage/Hydro | WECC | Summer | 805.9356 | 51.94 | 1 | 1 | 4740-Emergency generator trip devices | U1-Forced - Immediate | 500-Pumped Storage/Hydro
4740 | Emergency generator trip devices | Generator | Controls | SF | Startup Failure | 2022 | Hydro | WA | 500 | Pumped Storage/Hydro | WECC | Summer | 67.175 | 26.87 | 1 | 1 | 4740-Emergency generator trip devices | SF-Startup Failure | 500-Pumped Storage/Hydro
4740 | Emergency generator trip devices | Generator | Controls | U1 | Forced - Immediate | 2022 | Hydro | WA | 500 | Pumped Storage/Hydro | WECC | Winter | 83.95 | 69 | 1 | 1 | 4740-Emergency generator trip devices | U1-Forced - Immediate | 500-Pumped Storage/Hydro
4740 | Emergency generator trip devices | Generator | Controls | U1 | Forced - Immediate | 2022 | Hydro | WA | 500 | Pumped Storage/Hydro | WECC | Summer | 1199.7731 | 52.43 | 1 | 1 | 4740-Emergency generator trip devices | U1-Forced - Immediate | 500-Pumped Storage/Hydro
4740 | Emergency generator trip devices | Generator | Controls | U1 | Forced - Immediate | 2022 | Hydro | WA | 500 | Pumped Storage/Hydro | WECC | Winter | 82.8 | 69 | 1 | 1 | 4740-Emergency generator trip devices | U1-Forced - Immediate | 500-Pumped Storage/Hydro
4740 | Emergency generator trip devices | Generator | Controls | SF | Startup Failure | 2022 | Hydro | WA | 500 | Pumped Storage/Hydro | WECC | Off-Peak | 374.8799 | 158.4 | 1 | 1 | 4740-Emergency generator trip devices | SF-Startup Failure | 500-Pumped Storage/Hydro
4740 | Emergency generator trip devices | Generator | Controls | SF | Startup Failure | 2022 | Hydro | WA | 500 | Pumped Storage/Hydro | MRO | Winter | 162.8148 | 137.59 | 1 | 1 | 4740-Emergency generator trip devices | SF-Startup Failure | 500-Pumped Storage/Hydro
4740 | Emergency generator trip devices | Generator | Controls | U1 | Forced - Immediate | 2022 | Hydro | WA | 500 | Pumped Storage/Hydro | WECC | Winter | 136.2583 | 41.5 | 1 | 1 | 4740-Emergency generator trip devices | U1-Forced - Immediate | 500-Pumped Storage/Hydro
4740 | Emergency generator trip devices | Generator | Controls | U1 | Forced - Immediate | 2022 | Hydro | WA | 500 | Pumped Storage/Hydro | MRO | Summer | 688.03 | 98.29 | 1 | 1 | 4740-Emergency generator trip devices | U1-Forced - Immediate | 500-Pumped Storage/Hydro
4740 | Emergency generator trip devices | Generator | Controls | U1 | Forced - Immediate | 2022 | Hydro | WA | 500 | Pumped Storage/Hydro | WECC | Summer | 1366.6753 | 52.43 | 1 | 1 | 4740-Emergency generator trip devices | U1-Forced - Immediate | 500-Pumped Storage/Hydro
4740 | Emergency generator trip devices | Generator | Controls | U1 | Forced - Immediate | 2022 | Hydro | WA | 500 | Pumped Storage/Hydro | WECC | Winter | 93.5999 | 108 | 1 | 1 | 4740-Emergency generator trip devices | U1-Forced - Immediate | 500-Pumped Storage/Hydro
4740 | Emergency generator trip devices | Generator | Controls | U1 | Forced - Immediate | 2022 | Hydro | WA | 500 | Pumped Storage/Hydro | WECC | Winter | 174.9916 | 41.5 | 1 | 1 | 4740-Emergency generator trip devices | U1-Forced - Immediate | 500-Pumped Storage/Hydro
4740 | Emergency generator trip devices | Generator | Controls | SF | Startup Failure | 2022 | Hydro | WA | 500 | Pumped Storage/Hydro | WECC | Summer | 102.6666 | 80 | 1 | 1 | 4740-Emergency generator trip devices | SF-Startup Failure | 500-Pumped Storage/Hydro
4740 | Emergency generator trip devices | Generator | Controls | U1 | Forced - Immediate | 2022 | Hydro | WA | 500 | Pumped Storage/Hydro | WECC | Summer | 5207.0666 | 49 | 1 | 1 | 4740-Emergency generator trip devices | U1-Forced - Immediate | 500-Pumped Storage/Hydro
4740 | Emergency generator trip devices | Generator | Controls | U1 | Forced - Immediate | 2022 | Hydro | WA | 500 | Pumped Storage/Hydro | WECC | Summer | 6017.1998 | 588 | 1 | 1 | 4740-Emergency generator trip devices | U1-Forced - Immediate | 500-Pumped Storage/Hydro
4740 | Emergency generator trip devices | Generator | Controls | U1 | Forced - Immediate | 2022 | Hydro | WA | 500 | Pumped Storage/Hydro | WECC | Winter | 450.8 | 80.5 | 1 | 1 | 4740-Emergency generator trip devices | U1-Forced - Immediate | 500-Pumped Storage/Hydro
4740 | Emergency generator trip devices | Generator | Controls | U1 | Forced - Immediate | 2022 | Hydro | WA | 500 | Pumped Storage/Hydro | WECC | Winter | 5093.9999 | 108 | 1 | 1 | 4740-Emergency generator trip devices | U1-Forced - Immediate | 500-Pumped Storage/Hydro
4740 | Emergency generator trip devices | Generator | Controls | U1 | Forced - Immediate | 2022 | Hydro | WA | 500 | Pumped Storage/Hydro | WECC | Off-Peak | 248.2666 | 56 | 1 | 1 | 4740-Emergency generator trip devices | U1-Forced - Immediate | 500-Pumped Storage/Hydro
4740 | Emergency generator trip devices | Generator | Controls | U1 | Forced - Immediate | 2022 | Hydro | WA | 500 | Pumped Storage/Hydro | WECC | Off-Peak | 1038.046 | 55.56 | 1 | 1 | 4740-Emergency generator trip devices | U1-Forced - Immediate | 500-Pumped Storage/Hydro
4740 | Emergency generator trip devices | Generator | Controls | U1 | Forced - Immediate | 2022 | Hydro | WA | 500 | Pumped Storage/Hydro | WECC | Winter | 104.3999 | 108 | 1 | 1 | 4740-Emergency generator trip devices | U1-Forced - Immediate | 500-Pumped Storage/Hydro
4740 | Emergency generator trip devices | Generator | Controls | U1 | Forced - Immediate | 2022 | Hydro | WA | 500 | Pumped Storage/Hydro | WECC | Winter | 37.926 | 42.14 | 1 | 1 | 4740-Emergency generator trip devices | U1-Forced - Immediate | 500-Pumped Storage/Hydro
4740 | Emergency generator trip devices | Generator | Controls | U1 | Forced - Immediate | 2022 | Hydro | WA | 500 | Pumped Storage/Hydro | WECC | Winter | 90 | 108 | 1 | 1 | 4740-Emergency generator trip devices | U1-Forced - Immediate | 500-Pumped Storage/Hydro
4740 | Emergency generator trip devices | Generator | Controls | U1 | Forced - Immediate | 2022 | Hydro | WA | 500 | Pumped Storage/Hydro | MRO | Winter | 306600 | 35 | 1 | 1 | 4740-Emergency generator trip devices | U1-Forced - Immediate | 500-Pumped Storage/Hydro
4740 | Emergency generator trip devices | Generator | Controls | U1 | Forced - Immediate | 2022 | Hydro | WA | 500 | Pumped Storage/Hydro | WECC | Off-Peak | 140.875 | 67.62 | 1 | 1 | 4740-Emergency generator trip devices | U1-Forced - Immediate | 500-Pumped Storage/Hydro
4740 | Emergency generator trip devices | Generator | Controls | U1 | Forced - Immediate | 2022 | Hydro | WA | 500 | Pumped Storage/Hydro | WECC | Off-Peak | 520.2166 | 127.4 | 1 | 1 | 4740-Emergency generator trip devices | U1-Forced - Immediate | 500-Pumped Storage/Hydro
4740 | Emergency generator trip devices | Generator | Controls | U1 | Forced - Immediate | 2022 | Hydro | WA | 500 | Pumped Storage/Hydro | NPCC | Summer | 10.9333 | 20.5 | 1 | 1 | 4740-Emergency generator trip devices | U1-Forced - Immediate | 500-Pumped Storage/Hydro
4740 | Emergency generator trip devices | Generator | Controls | U1 | Forced - Immediate | 2022 | Hydro | WA | 500 | Pumped Storage/Hydro | RFC | Summer | 1581.3967 | 37.4 | 1 | 1 | 4740-Emergency generator trip devices | U1-Forced - Immediate | 500-Pumped Storage/Hydro
4740 | Emergency generator trip devices | Generator | Controls | U1 | Forced - Immediate | 2022 | Hydro | WA | 500 | Pumped Storage/Hydro | WECC | Summer | 3114.622 | 70.44 | 1 | 1 | 4740-Emergency generator trip devices | U1-Forced - Immediate | 500-Pumped Storage/Hydro
4740 | Emergency generator trip devices | Generator | Controls | U1 | Forced - Immediate | 2022 | Hydro | WA | 500 | Pumped Storage/Hydro | WECC | Summer | 5751.571 | 52.43 | 1 | 1 | 4740-Emergency generator trip devices | U1-Forced - Immediate | 500-Pumped Storage/Hydro
4740 | Emergency generator trip devices | Generator | Controls | U1 | Forced - Immediate | 2022 | Hydro | WA | 500 | Pumped Storage/Hydro | WECC | Winter | 70.2 | 108 | 1 | 1 | 4740-Emergency generator trip devices | U1-Forced - Immediate | 500-Pumped Storage/Hydro
4740 | Emergency generator trip devices | Generator | Controls | U1 | Forced - Immediate | 2022 | Hydro | WA | 500 | Pumped Storage/Hydro | WECC | Winter | 277.15 | 69 | 1 | 1 | 4740-Emergency generator trip devices | U1-Forced - Immediate | 500-Pumped Storage/Hydro
4740 | Emergency generator trip devices | Generator | Controls | U1 | Forced - Immediate | 2022 | Hydro | WA | 500 | Pumped Storage/Hydro | WECC | Winter | 285.2 | 69 | 1 | 1 | 4740-Emergency generator trip devices | U1-Forced - Immediate | 500-Pumped Storage/Hydro
4740 | Emergency generator trip devices | Generator | Controls | U1 | Forced - Immediate | 2022 | Hydro | WA | 500 | Pumped Storage/Hydro | WECC | Winter | 1456.2 | 108 | 1 | 1 | 4740-Emergency generator trip devices | U1-Forced - Immediate | 500-Pumped Storage/Hydro
4740 | Emergency generator trip devices | Generator | Controls | SF | Startup Failure | 2022 | Hydro | WA | 500 | Pumped Storage/Hydro | WECC | Summer | 28.6613 | 26.87 | 1 | 1 | 4740-Emergency generator trip devices | SF-Startup Failure | 500-Pumped Storage/Hydro
4740 | Emergency generator trip devices | Generator | Controls | U1 | Forced - Immediate | 2022 | Hydro | WA | 500 | Pumped Storage/Hydro | WECC | Off-Peak | 677.2208 | 52.43 | 1 | 1 | 4740-Emergency generator trip devices | U1-Forced - Immediate | 500-Pumped Storage/Hydro
4740 | Emergency generator trip devices | Generator | Controls | U1 | Forced - Immediate | 2022 | Hydro | WA | 500 | Pumped Storage/Hydro | WECC | Summer | 18815.698 | 70.44 | 2 | 2 | 4740-Emergency generator trip devices | U1-Forced - Immediate | 500-Pumped Storage/Hydro
4740 | Emergency generator trip devices | Generator | Controls | U1 | Forced - Immediate | 2022 | Hydro | WA | 500 | Pumped Storage/Hydro | WECC | Off-Peak | 894.0864 | 788.9 | 1 | 1 | 4740-Emergency generator trip devices | U1-Forced - Immediate | 500-Pumped Storage/Hydro
4740 | Emergency generator trip devices | Generator | Controls | U1 | Forced - Immediate | 2022 | Hydro | WA | 500 | Pumped Storage/Hydro | WECC | Winter | 87.4 | 69 | 1 | 1 | 4740-Emergency generator trip devices | U1-Forced - Immediate | 500-Pumped Storage/Hydro
4740 | Emergency generator trip devices | Generator | Controls | U1 | Forced - Immediate | 2022 | Hydro | WA | 500 | Pumped Storage/Hydro | WECC | Summer | 177.3881 | 52.43 | 1 | 1 | 4740-Emergency generator trip devices | U1-Forced - Immediate | 500-Pumped Storage/Hydro
4740 | Emergency generator trip devices | Generator | Controls | U1 | Forced - Immediate | 2022 | Hydro | WA | 500 | Pumped Storage/Hydro | MRO | Summer | 2055.8991 | 98.29 | 1 | 1 | 4740-Emergency generator trip devices | U1-Forced - Immediate | 500-Pumped Storage/Hydro
4740 | Emergency generator trip devices | Generator | Controls | U1 | Forced - Immediate | 2022 | Other | WD | 650 | Fluidized Bed | TRE | Winter | 1116.5 | 105 | 1 | 1 | 4740-Emergency generator trip devices | U1-Forced - Immediate | 650-Fluidized Bed
4740 | Emergency generator trip devices | Generator | Controls | U1 | Forced - Immediate | 2022 | Other | BM | 650 | Fluidized Bed | WECC | Summer | 29.1 | 18 | 1 | 1 | 4740-Emergency generator trip devices | U1-Forced - Immediate | 650-Fluidized Bed
4740 | Emergency generator trip devices | Generator | Controls | U1 | Forced - Immediate | 2022 | Other | WD | 650 | Fluidized Bed | NPCC | Winter | 83.75 | 37.5 | 1 | 1 | 4740-Emergency generator trip devices | U1-Forced - Immediate | 650-Fluidized Bed
4740 | Emergency generator trip devices | Generator | Controls | U1 | Forced - Immediate | 2022 | Other | BM | 650 | Fluidized Bed | WECC | Winter | 21.6 | 18 | 1 | 1 | 4740-Emergency generator trip devices | U1-Forced - Immediate | 650-Fluidized Bed
4740 | Emergency generator trip devices | Generator | Controls | D1 | Forced - Immediate | 2022 | Gas | GG | 850 | Combined Cycle Block | RFC | Off-Peak | 415.5 | 45 | 1 | 1 | 4740-Emergency generator trip devices | D1-Forced - Immediate | 850-Combined Cycle Block
4740 | Emergency generator trip devices | Generator | Controls | D1 | Forced - Immediate | 2022 | Gas | GG | 850 | Combined Cycle Block | RFC | Summer | 240.5933 | 60.4 | 1 | 1 | 4740-Emergency generator trip devices | D1-Forced - Immediate | 850-Combined Cycle Block
4740 | Emergency generator trip devices | Generator | Controls | U1 | Forced - Immediate | 2022 | Gas | GG | 850 | Combined Cycle Block | NPCC | Winter | 804.5798 | 246.3 | 1 | 1 | 4740-Emergency generator trip devices | U1-Forced - Immediate | 850-Combined Cycle Block
4740 | Emergency generator trip devices | Generator | Controls | D1 | Forced - Immediate | 2022 | Gas | GG | 850 | Combined Cycle Block | RFC | Off-Peak | 249 | 45 | 1 | 1 | 4740-Emergency generator trip devices | D1-Forced - Immediate | 850-Combined Cycle Block
4740 | Emergency generator trip devices | Generator | Controls | D1 | Forced - Immediate | 2022 | Gas | GG | 850 | Combined Cycle Block | RFC | Off-Peak | 737.5 | 118 | 1 | 1 | 4740-Emergency generator trip devices | D1-Forced - Immediate | 850-Combined Cycle Block
4740 | Emergency generator trip devices | Generator | Controls | U1 | Forced - Immediate | 2022 | Gas | GG | 850 | Combined Cycle Block | RFC | Off-Peak | 258.0833 | 163 | 1 | 1 | 4740-Emergency generator trip devices | U1-Forced - Immediate | 850-Combined Cycle Block
4740 | Emergency generator trip devices | Generator | Controls | D1 | Forced - Immediate | 2022 | Gas | GG | 850 | Combined Cycle Block | RFC | Winter | 1282.5 | 45 | 1 | 1 | 4740-Emergency generator trip devices | D1-Forced - Immediate | 850-Combined Cycle Block
4740 | Emergency generator trip devices | Generator | Controls | D1 | Forced - Immediate | 2022 | Gas | GG | 850 | Combined Cycle Block | RFC | Winter | 255 | 45 | 1 | 1 | 4740-Emergency generator trip devices | D1-Forced - Immediate | 850-Combined Cycle Block
4740 | Emergency generator trip devices | Generator | Controls | U1 | Forced - Immediate | 2022 | Gas | GG | 850 | Combined Cycle Block | RFC | Off-Peak | 1214.35 | 163 | 1 | 1 | 4740-Emergency generator trip devices | U1-Forced - Immediate | 850-Combined Cycle Block
4740 | Emergency generator trip devices | Generator | Controls | U1 | Forced - Immediate | 2022 | Gas | GG | 850 | Combined Cycle Block | WECC | Off-Peak | 7688.8499 | 117 | 1 | 1 | 4740-Emergency generator trip devices | U1-Forced - Immediate | 850-Combined Cycle Block
4740 | Emergency generator trip devices | Generator | Controls | D1 | Forced - Immediate | 2022 | Gas | GG | 851 | CC GT units | TRE | Summer | 18.5166 | 50.5 | 2 | 2 | 4740-Emergency generator trip devices | D1-Forced - Immediate | 851-CC GT units
4740 | Emergency generator trip devices | Generator | Controls | D1 | Forced - Immediate | 2022 | Gas | GG | 851 | CC GT units | TRE | Summer | 106.925 | 70.5 | 2 | 2 | 4740-Emergency generator trip devices | D1-Forced - Immediate | 851-CC GT units
4740 | Emergency generator trip devices | Generator | Controls | U1 | Forced - Immediate | 2022 | Gas | GG | 851 | CC GT units | RFC | Off-Peak | 8247.385 | 250.3 | 1 | 1 | 4740-Emergency generator trip devices | U1-Forced - Immediate | 851-CC GT units
4740 | Emergency generator trip devices | Generator | Controls | U1 | Forced - Immediate | 2022 | Gas | GG | 851 | CC GT units | SERC | Summer | 3864.9999 | 150 | 1 | 1 | 4740-Emergency generator trip devices | U1-Forced - Immediate | 851-CC GT units
4740 | Emergency generator trip devices | Generator | Controls | U1 | Forced - Immediate | 2022 | Gas | GG | 851 | CC GT units | RFC | Winter | 620.8165 | 193 | 1 | 1 | 4740-Emergency generator trip devices | U1-Forced - Immediate | 851-CC GT units
4740 | Emergency generator trip devices | Generator | Controls | D1 | Forced - Immediate | 2022 | Gas | GG | 851 | CC GT units | TRE | Summer | 66.975 | 70.5 | 2 | 2 | 4740-Emergency generator trip devices | D1-Forced - Immediate | 851-CC GT units
4740 | Emergency generator trip devices | Generator | Controls | D1 | Forced - Immediate | 2022 | Gas | GG | 851 | CC GT units | TRE | Summer | 126.9 | 70.5 | 2 | 2 | 4740-Emergency generator trip devices | D1-Forced - Immediate | 851-CC GT units
4740 | Emergency generator trip devices | Generator | Controls | D1 | Forced - Immediate | 2022 | Gas | GG | 851 | CC GT units | TRE | Off-Peak | 88.125 | 70.5 | 2 | 2 | 4740-Emergency generator trip devices | D1-Forced - Immediate | 851-CC GT units
4740 | Emergency generator trip devices | Generator | Controls | D1 | Forced - Immediate | 2022 | Gas | GG | 851 | CC GT units | TRE | Summer | 588.675 | 70.5 | 2 | 2 | 4740-Emergency generator trip devices | D1-Forced - Immediate | 851-CC GT units
4740 | Emergency generator trip devices | Generator | Controls | D1 | Forced - Immediate | 2022 | Gas | GG | 851 | CC GT units | TRE | Winter | 28.1666 | 65 | 1 | 1 | 4740-Emergency generator trip devices | D1-Forced - Immediate | 851-CC GT units
4740 | Emergency generator trip devices | Generator | Controls | U1 | Forced - Immediate | 2022 | Gas | GG | 851 | CC GT units | RFC | Winter | 4365.0165 | 193 | 1 | 1 | 4740-Emergency generator trip devices | U1-Forced - Immediate | 851-CC GT units
4740 | Emergency generator trip devices | Generator | Controls | D1 | Forced - Immediate | 2022 | Gas | GG | 851 | CC GT units | TRE | Off-Peak | 111.625 | 70.5 | 2 | 2 | 4740-Emergency generator trip devices | D1-Forced - Immediate | 851-CC GT units
4740 | Emergency generator trip devices | Generator | Controls | U1 | Forced - Immediate | 2022 | Gas | GG | 851 | CC GT units | MRO | Off-Peak | 1230 | 150 | 1 | 1 | 4740-Emergency generator trip devices | U1-Forced - Immediate | 851-CC GT units
4740 | Emergency generator trip devices | Generator | Controls | U1 | Forced - Immediate | 2022 | Gas | GG | 851 | CC GT units | SERC | Winter | 4524.5332 | 376 | 1 | 1 | 4740-Emergency generator trip devices | U1-Forced - Immediate | 851-CC GT units
4740 | Emergency generator trip devices | Generator | Controls | U1 | Forced - Immediate | 2022 | Gas | GG | 851 | CC GT units | MRO | Winter | 9117.8166 | 197 | 1 | 1 | 4740-Emergency generator trip devices | U1-Forced - Immediate | 851-CC GT units
4740 | Emergency generator trip devices | Generator | Controls | U1 | Forced - Immediate | 2022 | Gas | GG | 851 | CC GT units | SERC | Winter | 11731.2 | 376 | 1 | 1 | 4740-Emergency generator trip devices | U1-Forced - Immediate | 851-CC GT units
4740 | Emergency generator trip devices | Generator | Controls | U2 | Forced - Delayed | 2022 | Gas | GG | 851 | CC GT units | RFC | Off-Peak | 6152.9999 | 180 | 1 | 1 | 4740-Emergency generator trip devices | U2-Forced - Delayed | 851-CC GT units
4740 | Emergency generator trip devices | Generator | Controls | U1 | Forced - Immediate | 2022 | Gas | GG | 851 | CC GT units | TRE | Off-Peak | 561 | 170 | 1 | 1 | 4740-Emergency generator trip devices | U1-Forced - Immediate | 851-CC GT units
4740 | Emergency generator trip devices | Generator | Controls | U1 | Forced - Immediate | 2022 | Gas | GG | 851 | CC GT units | SERC | Off-Peak | 5880 | 150 | 1 | 1 | 4740-Emergency generator trip devices | U1-Forced - Immediate | 851-CC GT units
4740 | Emergency generator trip devices | Generator | Controls | U1 | Forced - Immediate | 2022 | Gas | GG | 851 | CC GT units | NPCC | Summer | 388.8 | 162 | 1 | 1 | 4740-Emergency generator trip devices | U1-Forced - Immediate | 851-CC GT units
4740 | Emergency generator trip devices | Generator | Controls | U1 | Forced - Immediate | 2022 | Gas | GG | 851 | CC GT units | RFC | Winter | 2272.3332 | 170 | 1 | 1 | 4740-Emergency generator trip devices | U1-Forced - Immediate | 851-CC GT units
4740 | Emergency generator trip devices | Generator | Controls | D1 | Forced - Immediate | 2022 | Gas | GG | 851 | CC GT units | TRE | Off-Peak | 253.8 | 70.5 | 2 | 2 | 4740-Emergency generator trip devices | D1-Forced - Immediate | 851-CC GT units
4740 | Emergency generator trip devices | Generator | Controls | U1 | Forced - Immediate | 2022 | Gas | GG | 851 | CC GT units | RFC | Winter | 2476.3332 | 170 | 1 | 1 | 4740-Emergency generator trip devices | U1-Forced - Immediate | 851-CC GT units
4740 | Emergency generator trip devices | Generator | Controls | D1 | Forced - Immediate | 2022 | Gas | GG | 851 | CC GT units | TRE | Off-Peak | 66.975 | 70.5 | 2 | 2 | 4740-Emergency generator trip devices | D1-Forced - Immediate | 851-CC GT units
4740 | Emergency generator trip devices | Generator | Controls | SF | Startup Failure | 2022 | Gas | GG | 851 | CC GT units | SERC | Summer | 701.25 | 275 | 1 | 1 | 4740-Emergency generator trip devices | SF-Startup Failure | 851-CC GT units
4740 | Emergency generator trip devices | Generator | Controls | U1 | Forced - Immediate | 2022 | Gas | GG | 851 | CC GT units | SERC | Off-Peak | 14569.9999 | 150 | 1 | 1 | 4740-Emergency generator trip devices | U1-Forced - Immediate | 851-CC GT units
4740 | Emergency generator trip devices | Generator | Controls | U1 | Forced - Immediate | 2022 | Gas | GG | 851 | CC GT units | SERC | Summer | 127.6833 | 163 | 1 | 1 | 4740-Emergency generator trip devices | U1-Forced - Immediate | 851-CC GT units
4740 | Emergency generator trip devices | Generator | Controls | U1 | Forced - Immediate | 2022 | Gas | GG | 851 | CC GT units | SERC | Winter | 387 | 258 | 1 | 1 | 4740-Emergency generator trip devices | U1-Forced - Immediate | 851-CC GT units
4740 | Emergency generator trip devices | Generator | Controls | D1 | Forced - Immediate | 2022 | Gas | GG | 851 | CC GT units | TRE | Summer | 12.625 | 50.5 | 2 | 2 | 4740-Emergency generator trip devices | D1-Forced - Immediate | 851-CC GT units
4740 | Emergency generator trip devices | Generator | Controls | U1 | Forced - Immediate | 2022 | Gas | GG | 851 | CC GT units | SERC | Summer | 464.7666 | 146 | 1 | 1 | 4740-Emergency generator trip devices | U1-Forced - Immediate | 851-CC GT units
4740 | Emergency generator trip devices | Generator | Controls | D1 | Forced - Immediate | 2022 | Gas | GG | 851 | CC GT units | TRE | Off-Peak | 68.15 | 70.5 | 2 | 2 | 4740-Emergency generator trip devices | D1-Forced - Immediate | 851-CC GT units
4740 | Emergency generator trip devices | Generator | Controls | D1 | Forced - Immediate | 2022 | Gas | GG | 851 | CC GT units | TRE | Summer | 3226.55 | 70.5 | 2 | 2 | 4740-Emergency generator trip devices | D1-Forced - Immediate | 851-CC GT units
4740 | Emergency generator trip devices | Generator | Controls | D1 | Forced - Immediate | 2022 | Gas | GG | 851 | CC GT units | TRE | Winter | 29.0333 | 67 | 1 | 1 | 4740-Emergency generator trip devices | D1-Forced - Immediate | 851-CC GT units
4740 | Emergency generator trip devices | Generator | Controls | U1 | Forced - Immediate | 2022 | Gas | GG | 851 | CC GT units | SERC | Off-Peak | 3507.4999 | 150 | 1 | 1 | 4740-Emergency generator trip devices | U1-Forced - Immediate | 851-CC GT units
4740 | Emergency generator trip devices | Generator | Controls | U1 | Forced - Immediate | 2022 | Gas | GG | 851 | CC GT units | SERC | Summer | 6514.5 | 258 | 1 | 1 | 4740-Emergency generator trip devices | U1-Forced - Immediate | 851-CC GT units
4740 | Emergency generator trip devices | Generator | Controls | U1 | Forced - Immediate | 2022 | Gas | GG | 851 | CC GT units | RFC | Winter | 379.5665 | 193 | 1 | 1 | 4740-Emergency generator trip devices | U1-Forced - Immediate | 851-CC GT units
4740 | Emergency generator trip devices | Generator | Controls | U1 | Forced - Immediate | 2022 | Gas | GG | 851 | CC GT units | TRE | Off-Peak | 776.3332 | 170 | 1 | 1 | 4740-Emergency generator trip devices | U1-Forced - Immediate | 851-CC GT units
4740 | Emergency generator trip devices | Generator | Controls | U1 | Forced - Immediate | 2022 | Gas | GG | 851 | CC GT units | SERC | Winter | 3346.4 | 376 | 1 | 1 | 4740-Emergency generator trip devices | U1-Forced - Immediate | 851-CC GT units
4740 | Emergency generator trip devices | Generator | Controls | U1 | Forced - Immediate | 2022 | Gas | GG | 851 | CC GT units | MRO | Winter | 601.0019 | 186.84 | 1 | 1 | 4740-Emergency generator trip devices | U1-Forced - Immediate | 851-CC GT units
4740 | Emergency generator trip devices | Generator | Controls | U1 | Forced - Immediate | 2022 | Gas | GG | 851 | CC GT units | SERC | Winter | 4035.7332 | 376 | 1 | 1 | 4740-Emergency generator trip devices | U1-Forced - Immediate | 851-CC GT units
4740 | Emergency generator trip devices | Generator | Controls | U2 | Forced - Delayed | 2022 | Gas | GG | 851 | CC GT units | RFC | Off-Peak | 6629.9999 | 180 | 1 | 1 | 4740-Emergency generator trip devices | U2-Forced - Delayed | 851-CC GT units
4740 | Emergency generator trip devices | Generator | Controls | D1 | Forced - Immediate | 2022 | Gas | GG | 851 | CC GT units | TRE | Summer | 89.3 | 70.5 | 2 | 2 | 4740-Emergency generator trip devices | D1-Forced - Immediate | 851-CC GT units
4740 | Emergency generator trip devices | Generator | Controls | U1 | Forced - Immediate | 2022 | Gas | GG | 851 | CC GT units | MRO | Off-Peak | 1560 | 150 | 1 | 1 | 4740-Emergency generator trip devices | U1-Forced - Immediate | 851-CC GT units
4740 | Emergency generator trip devices | Generator | Controls | U1 | Forced - Immediate | 2022 | Gas | GG | 851 | CC GT units | MRO | Off-Peak | 5760 | 150 | 1 | 1 | 4740-Emergency generator trip devices | U1-Forced - Immediate | 851-CC GT units
4740 | Emergency generator trip devices | Generator | Controls | U1 | Forced - Immediate | 2022 | Gas | GG | 851 | CC GT units | NPCC | Summer | 342.8999 | 162 | 1 | 1 | 4740-Emergency generator trip devices | U1-Forced - Immediate | 851-CC GT units
4740 | Emergency generator trip devices | Generator | Controls | U1 | Forced - Immediate | 2022 | Gas | GG | 851 | CC GT units | NPCC | Summer | 380.7 | 162 | 1 | 1 | 4740-Emergency generator trip devices | U1-Forced - Immediate | 851-CC GT units
4740 | Emergency generator trip devices | Generator | Controls | D1 | Forced - Immediate | 2022 | Gas | GG | 851 | CC GT units | TRE | Summer | 346.7666 | 50.5 | 2 | 2 | 4740-Emergency generator trip devices | D1-Forced - Immediate | 851-CC GT units
4740 | Emergency generator trip devices | Generator | Controls | U1 | Forced - Immediate | 2022 | Gas | GG | 851 | CC GT units | RFC | Winter | 2045.8 | 193 | 1 | 1 | 4740-Emergency generator trip devices | U1-Forced - Immediate | 851-CC GT units
4740 | Emergency generator trip devices | Generator | Controls | U1 | Forced - Immediate | 2022 | Gas | GG | 852 | CC steam units | NPCC | Summer | 2075.7332 | 128 | 1 | 1 | 4740-Emergency generator trip devices | U1-Forced - Immediate | 852-CC steam units
4740 | Emergency generator trip devices | Generator | Controls | U1 | Forced - Immediate | 2022 | Waste Heat | WH | 852 | CC steam units | WECC | Off-Peak | 142.3331 | 305 | 1 | 1 | 4740-Emergency generator trip devices | U1-Forced - Immediate | 852-CC steam units
4740 | Emergency generator trip devices | Generator | Controls | U1 | Forced - Immediate | 2022 | Waste Heat | WH | 852 | CC steam units | TRE | Summer | 387.5998 | 306 | 1 | 1 | 4740-Emergency generator trip devices | U1-Forced - Immediate | 852-CC steam units
4740 | Emergency generator trip devices | Generator | Controls | D1 | Forced - Immediate | 2022 | Gas | GG | 852 | CC steam units | SERC | Winter | 5844.384 | 187.32 | 1 | 1 | 4740-Emergency generator trip devices | D1-Forced - Immediate | 852-CC steam units
4740 | Emergency generator trip devices | Generator | Controls | U1 | Forced - Immediate | 2022 | Waste Heat | WH | 852 | CC steam units | RFC | Off-Peak | 466.6665 | 250 | 1 | 1 | 4740-Emergency generator trip devices | U1-Forced - Immediate | 852-CC steam units
4740 | Emergency generator trip devices | Generator | Controls | U1 | Forced - Immediate | 2022 | Waste Heat | WH | 852 | CC steam units | TRE | Summer | 290.7 | 306 | 1 | 1 | 4740-Emergency generator trip devices | U1-Forced - Immediate | 852-CC steam units
4740 | Emergency generator trip devices | Generator | Controls | U1 | Forced - Immediate | 2022 | Waste Heat | WH | 852 | CC steam units | TRE | Winter | 3620.8333 | 250 | 1 | 1 | 4740-Emergency generator trip devices | U1-Forced - Immediate | 852-CC steam units
4740 | Emergency generator trip devices | Generator | Controls | D1 | Forced - Immediate | 2022 | Waste Heat | WH | 852 | CC steam units | MRO | Off-Peak | 165.6 | 69 | 1 | 1 | 4740-Emergency generator trip devices | D1-Forced - Immediate | 852-CC steam units
4740 | Emergency generator trip devices | Generator | Controls | U1 | Forced - Immediate | 2022 | Waste Heat | WH | 852 | CC steam units | SERC | Summer | 494.4 | 144 | 1 | 1 | 4740-Emergency generator trip devices | U1-Forced - Immediate | 852-CC steam units
4740 | Emergency generator trip devices | Generator | Controls | D1 | Forced - Immediate | 2022 | Gas | GG | 852 | CC steam units | SERC | Winter | 2254.0839 | 187.32 | 1 | 1 | 4740-Emergency generator trip devices | D1-Forced - Immediate | 852-CC steam units
4740 | Emergency generator trip devices | Generator | Controls | D1 | Forced - Immediate | 2022 | Waste Heat | WH | 852 | CC steam units | TRE | Summer | 1427.85 | 171 | 1 | 1 | 4740-Emergency generator trip devices | D1-Forced - Immediate | 852-CC steam units
4740 | Emergency generator trip devices | Generator | Controls | U1 | Forced - Immediate | 2022 | Waste Heat | WH | 852 | CC steam units | WECC | Off-Peak | 66.0831 | 305 | 1 | 1 | 4740-Emergency generator trip devices | U1-Forced - Immediate | 852-CC steam units
4740 | Emergency generator trip devices | Generator | Controls | U1 | Forced - Immediate | 2022 | Waste Heat | WH | 852 | CC steam units | TRE | Off-Peak | 484.4999 | 306 | 1 | 1 | 4740-Emergency generator trip devices | U1-Forced - Immediate | 852-CC steam units
4740 | Emergency generator trip devices | Generator | Controls | U1 | Forced - Immediate | 2022 | Waste Heat | WH | 852 | CC steam units | TRE | Summer | 14004.5998 | 306 | 1 | 1 | 4740-Emergency generator trip devices | U1-Forced - Immediate | 852-CC steam units
4740 | Emergency generator trip devices | Generator | Controls | U1 | Forced - Immediate | 2022 | Waste Heat | WH | 852 | CC steam units | TRE | Off-Peak | 295.7998 | 306 | 1 | 1 | 4740-Emergency generator trip devices | U1-Forced - Immediate | 852-CC steam units
4740 | Emergency generator trip devices | Generator | Controls | U1 | Forced - Immediate | 2022 | Waste Heat | WH | 852 | CC steam units | MRO | Off-Peak | 7750.9999 | 138 | 1 | 1 | 4740-Emergency generator trip devices | U1-Forced - Immediate | 852-CC steam units
4740 | Emergency generator trip devices | Generator | Controls | D1 | Forced - Immediate | 2022 | Gas | GG | 852 | CC steam units | SERC | Summer | 28.2 | 36 | 1 | 1 | 4740-Emergency generator trip devices | D1-Forced - Immediate | 852-CC steam units
4740 | Emergency generator trip devices | Generator | Controls | D1 | Forced - Immediate | 2022 | Waste Heat | WH | 852 | CC steam units | TRE | Off-Peak | 1672.8 | 51 | 1 | 1 | 4740-Emergency generator trip devices | D1-Forced - Immediate | 852-CC steam units
4740 | Emergency generator trip devices | Generator | Controls | U1 | Forced - Immediate | 2022 | Waste Heat | WH | 852 | CC steam units | TRE | Off-Peak | 813.75 | 217 | 1 | 1 | 4740-Emergency generator trip devices | U1-Forced - Immediate | 852-CC steam units
4740 | Emergency generator trip devices | Generator | Controls | U1 | Forced - Immediate | 2022 | Waste Heat | WH | 852 | CC steam units | TRE | Off-Peak | 1101.6 | 306 | 1 | 1 | 4740-Emergency generator trip devices | U1-Forced - Immediate | 852-CC steam units
4740 | Emergency generator trip devices | Generator | Controls | D1 | Forced - Immediate | 2022 | Gas | GG | 852 | CC steam units | SERC | Summer | 415.65 | 163 | 1 | 1 | 4740-Emergency generator trip devices | D1-Forced - Immediate | 852-CC steam units
4740 | Emergency generator trip devices | Generator | Controls | D1 | Forced - Immediate | 2022 | Gas | GG | 852 | CC steam units | SERC | Winter | 2010.5679 | 187.32 | 1 | 1 | 4740-Emergency generator trip devices | D1-Forced - Immediate | 852-CC steam units
4740 | Emergency generator trip devices | Generator | Controls | D1 | Forced - Immediate | 2022 | Gas | GG | 852 | CC steam units | MRO | Winter | 7058.2083 | 152.5 | 1 | 1 | 4740-Emergency generator trip devices | D1-Forced - Immediate | 852-CC steam units
4740 | Emergency generator trip devices | Generator | Controls | U1 | Forced - Immediate | 2022 | Waste Heat | WH | 852 | CC steam units | TRE | Off-Peak | 382.5 | 306 | 1 | 1 | 4740-Emergency generator trip devices | U1-Forced - Immediate | 852-CC steam units
4740 | Emergency generator trip devices | Generator | Controls | U1 | Forced - Immediate | 2022 | Waste Heat | WH | 852 | CC steam units | TRE | Summer | 464.0998 | 306 | 1 | 1 | 4740-Emergency generator trip devices | U1-Forced - Immediate | 852-CC steam units
4740 | Emergency generator trip devices | Generator | Controls | D1 | Forced - Immediate | 2022 | Waste Heat | WH | 852 | CC steam units | TRE | Off-Peak | 76391.625 | 103.5 | 1 | 2 | 4740-Emergency generator trip devices | D1-Forced - Immediate | 852-CC steam units
4740 | Emergency generator trip devices | Generator | Controls | U1 | Forced - Immediate | 2022 | Waste Heat | WH | 852 | CC steam units | RFC | Winter | 936 | 240 | 1 | 1 | 4740-Emergency generator trip devices | U1-Forced - Immediate | 852-CC steam units
4740 | Emergency generator trip devices | Generator | Controls | D1 | Forced - Immediate | 2022 | Waste Heat | WH | 852 | CC steam units | TRE | Off-Peak | 3969.3 | 131 | 1 | 1 | 4740-Emergency generator trip devices | D1-Forced - Immediate | 852-CC steam units
4740 | Emergency generator trip devices | Generator | Controls | U1 | Forced - Immediate | 2022 | Waste Heat | WH | 852 | CC steam units | RFC | Winter | 759.9998 | 240 | 1 | 1 | 4740-Emergency generator trip devices | U1-Forced - Immediate | 852-CC steam units
4740 | Emergency generator trip devices | Generator | Controls | U1 | Forced - Immediate | 2022 | Waste Heat | WH | 852 | CC steam units | RFC | Winter | 43875.9998 | 240 | 1 | 1 | 4740-Emergency generator trip devices | U1-Forced - Immediate | 852-CC steam units
4740 | Emergency generator trip devices | Generator | Controls | D1 | Forced - Immediate | 2022 | Gas | GG | 852 | CC steam units | SERC | Summer | 4115.75 | 163 | 1 | 1 | 4740-Emergency generator trip devices | D1-Forced - Immediate | 852-CC steam units
4740 | Emergency generator trip devices | Generator | Controls | D1 | Forced - Immediate | 2022 | Gas | GG | 852 | CC steam units | SERC | Winter | 253.5 | 169 | 1 | 1 | 4740-Emergency generator trip devices | D1-Forced - Immediate | 852-CC steam units
4740 | Emergency generator trip devices | Generator | Controls | D1 | Forced - Immediate | 2022 | Gas | GG | 852 | CC steam units | SERC | Winter | 1667.148 | 187.32 | 1 | 1 | 4740-Emergency generator trip devices | D1-Forced - Immediate | 852-CC steam units
4740 | Emergency generator trip devices | Generator | Controls | D1 | Forced - Immediate | 2022 | Waste Heat | WH | 852 | CC steam units | TRE | Off-Peak | 64.2 | 107 | 1 | 1 | 4740-Emergency generator trip devices | D1-Forced - Immediate | 852-CC steam units
4740 | Emergency generator trip devices | Generator | Controls | D1 | Forced - Immediate | 2022 | Waste Heat | WH | 852 | CC steam units | TRE | Off-Peak | 2231.3 | 106 | 1 | 1 | 4740-Emergency generator trip devices | D1-Forced - Immediate | 852-CC steam units
4740 | Emergency generator trip devices | Generator | Controls | U1 | Forced - Immediate | 2022 | Waste Heat | WH | 852 | CC steam units | WECC | Off-Peak | 55.9166 | 305 | 1 | 1 | 4740-Emergency generator trip devices | U1-Forced - Immediate | 852-CC steam units
4740 | Emergency generator trip devices | Generator | Controls | D1 | Forced - Immediate | 2022 | Waste Heat | WH | 852 | CC steam units | TRE | Summer | 1698.55 | 161 | 1 | 1 | 4740-Emergency generator trip devices | D1-Forced - Immediate | 852-CC steam units
4740 | Emergency generator trip devices | Generator | Controls | U1 | Forced - Immediate | 2022 | Waste Heat | WH | 852 | CC steam units | TRE | Summer | 550.8 | 306 | 1 | 1 | 4740-Emergency generator trip devices | U1-Forced - Immediate | 852-CC steam units
4740 | Emergency generator trip devices | Generator | Controls | U1 | Forced - Immediate | 2022 | Waste Heat | WH | 852 | CC steam units | TRE | Winter | 350 | 250 | 1 | 1 | 4740-Emergency generator trip devices | U1-Forced - Immediate | 852-CC steam units
4740 | Emergency generator trip devices | Generator | Controls | D1 | Forced - Immediate | 2022 | Gas | GG | 852 | CC steam units | RFC | Off-Peak | 5710.235 | 173.3 | 1 | 1 | 4740-Emergency generator trip devices | D1-Forced - Immediate | 852-CC steam units
4740 | Emergency generator trip devices | Generator | Controls | U1 | Forced - Immediate | 2022 | Gas | GG | 852 | CC steam units | TRE | Winter | 145.1666 | 335 | 1 | 1 | 4740-Emergency generator trip devices | U1-Forced - Immediate | 852-CC steam units
4740 | Emergency generator trip devices | Generator | Controls | U1 | Forced - Immediate | 2022 | Waste Heat | WH | 852 | CC steam units | MRO | Winter | 511.5 | 155 | 1 | 1 | 4740-Emergency generator trip devices | U1-Forced - Immediate | 852-CC steam units
4740 | Emergency generator trip devices | Generator | Controls | D1 | Forced - Immediate | 2022 | Waste Heat | WH | 852 | CC steam units | TRE | Off-Peak | 594 | 36 | 1 | 1 | 4740-Emergency generator trip devices | D1-Forced - Immediate | 852-CC steam units
4740 | Emergency generator trip devices | Generator | Controls | U1 | Forced - Immediate | 2022 | Waste Heat | WH | 852 | CC steam units | TRE | Off-Peak | 290.7 | 306 | 1 | 1 | 4740-Emergency generator trip devices | U1-Forced - Immediate | 852-CC steam units
4740 | Emergency generator trip devices | Generator | Controls | U1 | Forced - Immediate | 2022 | Waste Heat | WH | 852 | CC steam units | RFC | Off-Peak | 6353.1499 | 183 | 1 | 1 | 4740-Emergency generator trip devices | U1-Forced - Immediate | 852-CC steam units
4740 | Emergency generator trip devices | Generator | Controls | U1 | Forced - Immediate | 2022 | Gas | GG | 860 | Co-generator Block | WECC | Off-Peak | 4838.8513 | 241.54 | 1 | 1 | 4740-Emergency generator trip devices | U1-Forced - Immediate | 860-Co-generator Block
4740 | Emergency generator trip devices | Generator | Controls | U1 | Forced - Immediate | 2022 | Gas | GG | 860 | Co-generator Block | WECC | Off-Peak | 547.4905 | 241.54 | 1 | 1 | 4740-Emergency generator trip devices | U1-Forced - Immediate | 860-Co-generator Block
4740 | Emergency generator trip devices | Generator | Controls | U1 | Forced - Immediate | 2022 | Gas | GG | 861 | CoG GT units | SERC | Winter | 841.4999 | 183.6 | 1 | 1 | 4740-Emergency generator trip devices | U1-Forced - Immediate | 861-CoG GT units
4740 | Emergency generator trip devices | Generator | Controls | U1 | Forced - Immediate | 2022 | Gas | GG | 861 | CoG GT units | TRE | Summer | 1636.25 | 187 | 1 | 1 | 4740-Emergency generator trip devices | U1-Forced - Immediate | 861-CoG GT units
4750 | Other generator controls and metering problems | Generator | Controls | D1 | Forced - Immediate | 2022 | Coal | CC | 100 | Fossil-Steam | RFC | Winter | 10.8 | 10.8 | 1 | 2 | 4750-Other generator controls and metering problems | D1-Forced - Immediate | 100-Fossil-Steam
4750 | Other generator controls and metering problems | Generator | Controls | U1 | Forced - Immediate | 2022 | Coal | CC | 100 | Fossil-Steam | WECC | Summer | 5362.4997 | 450 | 1 | 1 | 4750-Other generator controls and metering problems | U1-Forced - Immediate | 100-Fossil-Steam
4750 | Other generator controls and metering problems | Generator | Controls | U1 | Forced - Immediate | 2022 | Gas | GG | 100 | Fossil-Steam | MRO | Winter | 76.7666 | 49 | 1 | 1 | 4750-Other generator controls and metering problems | U1-Forced - Immediate | 100-Fossil-Steam
4750 | Other generator controls and metering problems | Generator | Controls | D1 | Forced - Immediate | 2022 | Coal | CC | 100 | Fossil-Steam | RFC | Winter | 13.6 | 13.6 | 1 | 1 | 4750-Other generator controls and metering problems | D1-Forced - Immediate | 100-Fossil-Steam
4750 | Other generator controls and metering problems | Generator | Controls | D1 | Forced - Immediate | 2022 | Coal | CC | 100 | Fossil-Steam | RFC | Winter | 11.4 | 11.4 | 1 | 2 | 4750-Other generator controls and metering problems | D1-Forced - Immediate | 100-Fossil-Steam
4750 | Other generator controls and metering problems | Generator | Controls | D1 | Forced - Immediate | 2022 | Coal | CC | 100 | Fossil-Steam | RFC | Winter | 10.3 | 10.3 | 1 | 2 | 4750-Other generator controls and metering problems | D1-Forced - Immediate | 100-Fossil-Steam
4750 | Other generator controls and metering problems | Generator | Controls | D1 | Forced - Immediate | 2022 | Coal | CC | 100 | Fossil-Steam | RFC | Winter | 11 | 11 | 1 | 1 | 4750-Other generator controls and metering problems | D1-Forced - Immediate | 100-Fossil-Steam
4750 | Other generator controls and metering problems | Generator | Controls | U1 | Forced - Immediate | 2022 | Gas | GG | 100 | Fossil-Steam | MRO | Off-Peak | 35.55 | 79 | 1 | 1 | 4750-Other generator controls and metering problems | U1-Forced - Immediate | 100-Fossil-Steam
4750 | Other generator controls and metering problems | Generator | Controls | D1 | Forced - Immediate | 2022 | Coal | CC | 100 | Fossil-Steam | RFC | Winter | 10.1 | 10.1 | 1 | 2 | 4750-Other generator controls and metering problems | D1-Forced - Immediate | 100-Fossil-Steam
4750 | Other generator controls and metering problems | Generator | Controls | D1 | Forced - Immediate | 2022 | Gas | GG | 100 | Fossil-Steam | WECC | Summer | 308.3333 | 250 | 1 | 1 | 4750-Other generator controls and metering problems | D1-Forced - Immediate | 100-Fossil-Steam
4750 | Other generator controls and metering problems | Generator | Controls | D1 | Forced - Immediate | 2022 | Coal | CC | 100 | Fossil-Steam | RFC | Winter | 10.2 | 10.2 | 1 | 1 | 4750-Other generator controls and metering problems | D1-Forced - Immediate | 100-Fossil-Steam
4750 | Other generator controls and metering problems | Generator | Controls | D1 | Forced - Immediate | 2022 | Coal | CC | 100 | Fossil-Steam | RFC | Winter | 13.3 | 13.3 | 1 | 1 | 4750-Other generator controls and metering problems | D1-Forced - Immediate | 100-Fossil-Steam
4750 | Other generator controls and metering problems | Generator | Controls | D1 | Forced - Immediate | 2022 | Coal | CC | 100 | Fossil-Steam | RFC | Winter | 21.8 | 21.8 | 1 | 1 | 4750-Other generator controls and metering problems | D1-Forced - Immediate | 100-Fossil-Steam
4750 | Other generator controls and metering problems | Generator | Controls | D1 | Forced - Immediate | 2022 | Coal | CC | 100 | Fossil-Steam | RFC | Winter | 11.2 | 11.2 | 1 | 1 | 4750-Other generator controls and metering problems | D1-Forced - Immediate | 100-Fossil-Steam
4750 | Other generator controls and metering problems | Generator | Controls | D1 | Forced - Immediate | 2022 | Coal | CC | 100 | Fossil-Steam | RFC | Winter | 12.1 | 12.1 | 1 | 1 | 4750-Other generator controls and metering problems | D1-Forced - Immediate | 100-Fossil-Steam
4750 | Other generator controls and metering problems | Generator | Controls | D1 | Forced - Immediate | 2022 | Coal | CC | 100 | Fossil-Steam | RFC | Winter | 12.8 | 12.8 | 1 | 1 | 4750-Other generator controls and metering problems | D1-Forced - Immediate | 100-Fossil-Steam
4750 | Other generator controls and metering problems | Generator | Controls | U1 | Forced - Immediate | 2022 | Gas | GG | 100 | Fossil-Steam | MRO | Summer | 3780 | 112 | 1 | 1 | 4750-Other generator controls and metering problems | U1-Forced - Immediate | 100-Fossil-Steam
4750 | Other generator controls and metering problems | Generator | Controls | D1 | Forced - Immediate | 2022 | Coal | CC | 100 | Fossil-Steam | RFC | Winter | 10.4 | 10.4 | 1 | 1 | 4750-Other generator controls and metering problems | D1-Forced - Immediate | 100-Fossil-Steam
4750 | Other generator controls and metering problems | Generator | Controls | U1 | Forced - Immediate | 2022 | Gas | GG | 100 | Fossil-Steam | MRO | Off-Peak | 3195.55 | 79 | 1 | 1 | 4750-Other generator controls and metering problems | U1-Forced - Immediate | 100-Fossil-Steam
4750 | Other generator controls and metering problems | Generator | Controls | U1 | Forced - Immediate | 2022 | Other | BM | 100 | Fossil-Steam | WECC | Summer | 111193.225 | 42.9 | 1 | 1 | 4750-Other generator controls and metering problems | U1-Forced - Immediate | 100-Fossil-Steam
4750 | Other generator controls and metering problems | Generator | Controls | D1 | Forced - Immediate | 2022 | Coal | CC | 100 | Fossil-Steam | RFC | Winter | 10.7 | 10.7 | 1 | 1 | 4750-Other generator controls and metering problems | D1-Forced - Immediate | 100-Fossil-Steam
4750 | Other generator controls and metering problems | Generator | Controls | U1 | Forced - Immediate | 2022 | Gas | GG | 100 | Fossil-Steam | SERC | Winter | 882.0665 | 524 | 1 | 1 | 4750-Other generator controls and metering problems | U1-Forced - Immediate | 100-Fossil-Steam
4750 | Other generator controls and metering problems | Generator | Controls | D1 | Forced - Immediate | 2022 | Coal | CC | 100 | Fossil-Steam | RFC | Winter | 9.7 | 9.7 | 1 | 1 | 4750-Other generator controls and metering problems | D1-Forced - Immediate | 100-Fossil-Steam
4750 | Other generator controls and metering problems | Generator | Controls | D1 | Forced - Immediate | 2022 | Coal | CC | 100 | Fossil-Steam | RFC | Winter | 12.9 | 12.9 | 1 | 1 | 4750-Other generator controls and metering problems | D1-Forced - Immediate | 100-Fossil-Steam
4750 | Other generator controls and metering problems | Generator | Controls | D1 | Forced - Immediate | 2022 | Gas | GG | 100 | Fossil-Steam | MRO | Summer | 73.5 | 126 | 1 | 1 | 4750-Other generator controls and metering problems | D1-Forced - Immediate | 100-Fossil-Steam
4750 | Other generator controls and metering problems | Generator | Controls | U1 | Forced - Immediate | 2022 | Oil | OO | 100 | Fossil-Steam | NPCC | Winter | 504.1665 | 605 | 1 | 1 | 4750-Other generator controls and metering problems | U1-Forced - Immediate | 100-Fossil-Steam
4750 | Other generator controls and metering problems | Generator | Controls | D1 | Forced - Immediate | 2022 | Coal | CC | 100 | Fossil-Steam | RFC | Winter | 10.5 | 10.5 | 1 | 3 | 4750-Other generator controls and metering problems | D1-Forced - Immediate | 100-Fossil-Steam
4750 | Other generator controls and metering problems | Generator | Controls | D1 | Forced - Immediate | 2022 | Coal | CC | 100 | Fossil-Steam | RFC | Winter | 15.5 | 15.5 | 1 | 1 | 4750-Other generator controls and metering problems | D1-Forced - Immediate | 100-Fossil-Steam
4750 | Other generator controls and metering problems | Generator | Controls | U1 | Forced - Immediate | 2022 | Coal | CC | 100 | Fossil-Steam | RFC | Off-Peak | 15554.9999 | 306 | 1 | 1 | 4750-Other generator controls and metering problems | U1-Forced - Immediate | 100-Fossil-Steam
4750 | Other generator controls and metering problems | Generator | Controls | SF | Startup Failure | 2022 | Gas | GG | 300 | Gas Turbine/Jet Engine (Simple Cycle Operation) | MRO | Winter | 381.6 | 159 | 1 | 1 | 4750-Other generator controls and metering problems | SF-Startup Failure | 300-Gas Turbine/Jet Engine (Simple Cycle Operation)
4750 | Other generator controls and metering problems | Generator | Controls | U1 | Forced - Immediate | 2022 | Gas | GG | 300 | Gas Turbine/Jet Engine (Simple Cycle Operation) | RFC | Off-Peak | 390 | 150 | 1 | 1 | 4750-Other generator controls and metering problems | U1-Forced - Immediate | 300-Gas Turbine/Jet Engine (Simple Cycle Operation)
4750 | Other generator controls and metering problems | Generator | Controls | U1 | Forced - Immediate | 2022 | Gas | GG | 300 | Gas Turbine/Jet Engine (Simple Cycle Operation) | TRE | Off-Peak | 1758.1667 | 35 | 1 | 1 | 4750-Other generator controls and metering problems | U1-Forced - Immediate | 300-Gas Turbine/Jet Engine (Simple Cycle Operation)
4750 | Other generator controls and metering problems | Generator | Controls | U1 | Forced - Immediate | 2022 | Oil | KE | 300 | Gas Turbine/Jet Engine (Simple Cycle Operation) | NPCC | Off-Peak | 46 | 23 | 1 | 1 | 4750-Other generator controls and metering problems | U1-Forced - Immediate | 300-Gas Turbine/Jet Engine (Simple Cycle Operation)
4750 | Other generator controls and metering problems | Generator | Controls | U1 | Forced - Immediate | 2022 | Gas | GG | 300 | Gas Turbine/Jet Engine (Simple Cycle Operation) | NPCC | Summer | 1222 | 47 | 1 | 1 | 4750-Other generator controls and metering problems | U1-Forced - Immediate | 300-Gas Turbine/Jet Engine (Simple Cycle Operation)
4750 | Other generator controls and metering problems | Generator | Controls | U1 | Forced - Immediate | 2022 | Gas | GG | 300 | Gas Turbine/Jet Engine (Simple Cycle Operation) | TRE | Summer | 5076.1667 | 35 | 1 | 1 | 4750-Other generator controls and metering problems | U1-Forced - Immediate | 300-Gas Turbine/Jet Engine (Simple Cycle Operation)
4750 | Other generator controls and metering problems | Generator | Controls | U1 | Forced - Immediate | 2022 | Oil | DI | 300 | Gas Turbine/Jet Engine (Simple Cycle Operation) | RFC | Summer | 230.1 | 46.8 | 1 | 1 | 4750-Other generator controls and metering problems | U1-Forced - Immediate | 300-Gas Turbine/Jet Engine (Simple Cycle Operation)
4750 | Other generator controls and metering problems | Generator | Controls | U1 | Forced - Immediate | 2022 | Oil | DI | 300 | Gas Turbine/Jet Engine (Simple Cycle Operation) | RFC | Winter | 5288.85 | 51.1 | 1 | 1 | 4750-Other generator controls and metering problems | U1-Forced - Immediate | 300-Gas Turbine/Jet Engine (Simple Cycle Operation)
4750 | Other generator controls and metering problems | Generator | Controls | U1 | Forced - Immediate | 2022 | Oil | DI | 300 | Gas Turbine/Jet Engine (Simple Cycle Operation) | RFC | Winter | 5551.8933 | 49.6 | 1 | 1 | 4750-Other generator controls and metering problems | U1-Forced - Immediate | 300-Gas Turbine/Jet Engine (Simple Cycle Operation)
4750 | Other generator controls and metering problems | Generator | Controls | SF | Startup Failure | 2022 | Gas | GG | 300 | Gas Turbine/Jet Engine (Simple Cycle Operation) | MRO | Off-Peak | 97.2675 | 58.95 | 1 | 1 | 4750-Other generator controls and metering problems | SF-Startup Failure | 300-Gas Turbine/Jet Engine (Simple Cycle Operation)
4750 | Other generator controls and metering problems | Generator | Controls | U1 | Forced - Immediate | 2022 | Gas | GG | 300 | Gas Turbine/Jet Engine (Simple Cycle Operation) | RFC | Off-Peak | 6532.5 | 150 | 1 | 1 | 4750-Other generator controls and metering problems | U1-Forced - Immediate | 300-Gas Turbine/Jet Engine (Simple Cycle Operation)
4750 | Other generator controls and metering problems | Generator | Controls | U1 | Forced - Immediate | 2022 | Gas | GG | 300 | Gas Turbine/Jet Engine (Simple Cycle Operation) | RFC | Summer | 13.9333 | 11 | 1 | 1 | 4750-Other generator controls and metering problems | U1-Forced - Immediate | 300-Gas Turbine/Jet Engine (Simple Cycle Operation)
4750 | Other generator controls and metering problems | Generator | Controls | U1 | Forced - Immediate | 2022 | Gas | GG | 300 | Gas Turbine/Jet Engine (Simple Cycle Operation) | RFC | Summer | 196.1667 | 11 | 1 | 1 | 4750-Other generator controls and metering problems | U1-Forced - Immediate | 300-Gas Turbine/Jet Engine (Simple Cycle Operation)
4750 | Other generator controls and metering problems | Generator | Controls | SF | Startup Failure | 2022 | Gas | GG | 300 | Gas Turbine/Jet Engine (Simple Cycle Operation) | TRE | Summer | 7.4166 | 44.5 | 1 | 1 | 4750-Other generator controls and metering problems | SF-Startup Failure | 300-Gas Turbine/Jet Engine (Simple Cycle Operation)
4750 | Other generator controls and metering problems | Generator | Controls | U1 | Forced - Immediate | 2022 | Gas | GG | 300 | Gas Turbine/Jet Engine (Simple Cycle Operation) | SERC | Winter | 19756.2333 | 46 | 1 | 1 | 4750-Other generator controls and metering problems | U1-Forced - Immediate | 300-Gas Turbine/Jet Engine (Simple Cycle Operation)
4750 | Other generator controls and metering problems | Generator | Controls | SF | Startup Failure | 2022 | Gas | GG | 300 | Gas Turbine/Jet Engine (Simple Cycle Operation) | NPCC | Summer | 22 | 60 | 1 | 1 | 4750-Other generator controls and metering problems | SF-Startup Failure | 300-Gas Turbine/Jet Engine (Simple Cycle Operation)
4750 | Other generator controls and metering problems | Generator | Controls | U1 | Forced - Immediate | 2022 | Oil | DI | 300 | Gas Turbine/Jet Engine (Simple Cycle Operation) | SERC | Off-Peak | 1114.96 | 61.6 | 1 | 1 | 4750-Other generator controls and metering problems | U1-Forced - Immediate | 300-Gas Turbine/Jet Engine (Simple Cycle Operation)
4750 | Other generator controls and metering problems | Generator | Controls | SF | Startup Failure | 2022 | Gas | GG | 300 | Gas Turbine/Jet Engine (Simple Cycle Operation) | TRE | Off-Peak | 13.9333 | 44 | 1 | 1 | 4750-Other generator controls and metering problems | SF-Startup Failure | 300-Gas Turbine/Jet Engine (Simple Cycle Operation)
4750 | Other generator controls and metering problems | Generator | Controls | SF | Startup Failure | 2022 | Oil | DI | 300 | Gas Turbine/Jet Engine (Simple Cycle Operation) | NPCC | Summer | 16.45 | 47 | 1 | 1 | 4750-Other generator controls and metering problems | SF-Startup Failure | 300-Gas Turbine/Jet Engine (Simple Cycle Operation)
4750 | Other generator controls and metering problems | Generator | Controls | U1 | Forced - Immediate | 2022 | Gas | GG | 300 | Gas Turbine/Jet Engine (Simple Cycle Operation) | SERC | Off-Peak | 51.9333 | 76 | 1 | 1 | 4750-Other generator controls and metering problems | U1-Forced - Immediate | 300-Gas Turbine/Jet Engine (Simple Cycle Operation)
4750 | Other generator controls and metering problems | Generator | Controls | U1 | Forced - Immediate | 2022 | Gas | GG | 300 | Gas Turbine/Jet Engine (Simple Cycle Operation) | TRE | Off-Peak | 59.3816 | 45.1 | 1 | 1 | 4750-Other generator controls and metering problems | U1-Forced - Immediate | 300-Gas Turbine/Jet Engine (Simple Cycle Operation)
4750 | Other generator controls and metering problems | Generator | Controls | U1 | Forced - Immediate | 2022 | Gas | GG | 300 | Gas Turbine/Jet Engine (Simple Cycle Operation) | WECC | Off-Peak | 480 | 100 | 1 | 1 | 4750-Other generator controls and metering problems | U1-Forced - Immediate | 300-Gas Turbine/Jet Engine (Simple Cycle Operation)
4750 | Other generator controls and metering problems | Generator | Controls | U1 | Forced - Immediate | 2022 | Gas | GG | 300 | Gas Turbine/Jet Engine (Simple Cycle Operation) | SERC | Summer | 42.5833 | 73 | 1 | 1 | 4750-Other generator controls and metering problems | U1-Forced - Immediate | 300-Gas Turbine/Jet Engine (Simple Cycle Operation)
4750 | Other generator controls and metering problems | Generator | Controls | U1 | Forced - Immediate | 2022 | Gas | GG | 300 | Gas Turbine/Jet Engine (Simple Cycle Operation) | NPCC | Winter | 55.6167 | 47 | 1 | 1 | 4750-Other generator controls and metering problems | U1-Forced - Immediate | 300-Gas Turbine/Jet Engine (Simple Cycle Operation)
4750 | Other generator controls and metering problems | Generator | Controls | U1 | Forced - Immediate | 2022 | Gas | GG | 300 | Gas Turbine/Jet Engine (Simple Cycle Operation) | RFC | Winter | 5743.5 | 126 | 1 | 1 | 4750-Other generator controls and metering problems | U1-Forced - Immediate | 300-Gas Turbine/Jet Engine (Simple Cycle Operation)
4750 | Other generator controls and metering problems | Generator | Controls | SF | Startup Failure | 2022 | Gas | GG | 300 | Gas Turbine/Jet Engine (Simple Cycle Operation) | MRO | Off-Peak | 28.8446 | 61.81 | 1 | 1 | 4750-Other generator controls and metering problems | SF-Startup Failure | 300-Gas Turbine/Jet Engine (Simple Cycle Operation)
4750 | Other generator controls and metering problems | Generator | Controls | U1 | Forced - Immediate | 2022 | Gas | GG | 300 | Gas Turbine/Jet Engine (Simple Cycle Operation) | TRE | Winter | 65 | 50 | 1 | 1 | 4750-Other generator controls and metering problems | U1-Forced - Immediate | 300-Gas Turbine/Jet Engine (Simple Cycle Operation)
4750 | Other generator controls and metering problems | Generator | Controls | U1 | Forced - Immediate | 2022 | Gas | GG | 300 | Gas Turbine/Jet Engine (Simple Cycle Operation) | MRO | Winter | 266.9333 | 45.5 | 1 | 1 | 4750-Other generator controls and metering problems | U1-Forced - Immediate | 300-Gas Turbine/Jet Engine (Simple Cycle Operation)
4750 | Other generator controls and metering problems | Generator | Controls | U1 | Forced - Immediate | 2022 | Oil | DI | 300 | Gas Turbine/Jet Engine (Simple Cycle Operation) | NPCC | Winter | 206.34 | 22.8 | 1 | 1 | 4750-Other generator controls and metering problems | U1-Forced - Immediate | 300-Gas Turbine/Jet Engine (Simple Cycle Operation)
4750 | Other generator controls and metering problems | Generator | Controls | U1 | Forced - Immediate | 2022 | Gas | GG | 300 | Gas Turbine/Jet Engine (Simple Cycle Operation) | MRO | Summer | 141.6666 | 85 | 1 | 1 | 4750-Other generator controls and metering problems | U1-Forced - Immediate | 300-Gas Turbine/Jet Engine (Simple Cycle Operation)
4750 | Other generator controls and metering problems | Generator | Controls | U1 | Forced - Immediate | 2022 | Gas | GG | 300 | Gas Turbine/Jet Engine (Simple Cycle Operation) | MRO | Summer | 1408.1666 | 85 | 1 | 1 | 4750-Other generator controls and metering problems | U1-Forced - Immediate | 300-Gas Turbine/Jet Engine (Simple Cycle Operation)
4750 | Other generator controls and metering problems | Generator | Controls | U1 | Forced - Immediate | 2022 | Gas | GG | 300 | Gas Turbine/Jet Engine (Simple Cycle Operation) | RFC | Winter | 4230.6366 | 58.3 | 1 | 1 | 4750-Other generator controls and metering problems | U1-Forced - Immediate | 300-Gas Turbine/Jet Engine (Simple Cycle Operation)
4750 | Other generator controls and metering problems | Generator | Controls | U2 | Forced - Delayed | 2022 | Gas | GG | 300 | Gas Turbine/Jet Engine (Simple Cycle Operation) | WECC | Winter | 43.6205 | 21.63 | 2 | 2 | 4750-Other generator controls and metering problems | U2-Forced - Delayed | 300-Gas Turbine/Jet Engine (Simple Cycle Operation)
4750 | Other generator controls and metering problems | Generator | Controls | D1 | Forced - Immediate | 2022 | Gas | GG | 300 | Gas Turbine/Jet Engine (Simple Cycle Operation) | MRO | Off-Peak | 549.5833 | 25 | 1 | 1 | 4750-Other generator controls and metering problems | D1-Forced - Immediate | 300-Gas Turbine/Jet Engine (Simple Cycle Operation)
4750 | Other generator controls and metering problems | Generator | Controls | SF | Startup Failure | 2022 | Gas | GG | 300 | Gas Turbine/Jet Engine (Simple Cycle Operation) | WECC | Off-Peak | 2974.5 | 54 | 1 | 1 | 4750-Other generator controls and metering problems | SF-Startup Failure | 300-Gas Turbine/Jet Engine (Simple Cycle Operation)
4750 | Other generator controls and metering problems | Generator | Controls | SF | Startup Failure | 2022 | Oil | DI | 300 | Gas Turbine/Jet Engine (Simple Cycle Operation) | SERC | Winter | 11 | 11 | 1 | 1 | 4750-Other generator controls and metering problems | SF-Startup Failure | 300-Gas Turbine/Jet Engine (Simple Cycle Operation)
4750 | Other generator controls and metering problems | Generator | Controls | U1 | Forced - Immediate | 2022 | Gas | GG | 300 | Gas Turbine/Jet Engine (Simple Cycle Operation) | RFC | Off-Peak | 67.5 | 150 | 1 | 1 | 4750-Other generator controls and metering problems | U1-Forced - Immediate | 300-Gas Turbine/Jet Engine (Simple Cycle Operation)
4750 | Other generator controls and metering problems | Generator | Controls | U1 | Forced - Immediate | 2022 | Gas | GG | 300 | Gas Turbine/Jet Engine (Simple Cycle Operation) | MRO | Off-Peak | 227.25 | 45 | 1 | 1 | 4750-Other generator controls and metering problems | U1-Forced - Immediate | 300-Gas Turbine/Jet Engine (Simple Cycle Operation)
4750 | Other generator controls and metering problems | Generator | Controls | U1 | Forced - Immediate | 2022 | Gas | GG | 300 | Gas Turbine/Jet Engine (Simple Cycle Operation) | NPCC | Summer | 127.6833 | 47 | 1 | 1 | 4750-Other generator controls and metering problems | U1-Forced - Immediate | 300-Gas Turbine/Jet Engine (Simple Cycle Operation)
4750 | Other generator controls and metering problems | Generator | Controls | U1 | Forced - Immediate | 2022 | Gas | GG | 300 | Gas Turbine/Jet Engine (Simple Cycle Operation) | TRE | Winter | 239.7333 | 58 | 1 | 1 | 4750-Other generator controls and metering problems | U1-Forced - Immediate | 300-Gas Turbine/Jet Engine (Simple Cycle Operation)
4750 | Other generator controls and metering problems | Generator | Controls | U1 | Forced - Immediate | 2022 | Gas | GG | 300 | Gas Turbine/Jet Engine (Simple Cycle Operation) | WECC | Off-Peak | 1418.55 | 49 | 1 | 1 | 4750-Other generator controls and metering problems | U1-Forced - Immediate | 300-Gas Turbine/Jet Engine (Simple Cycle Operation)
4750 | Other generator controls and metering problems | Generator | Controls | U1 | Forced - Immediate | 2022 | Gas | GG | 300 | Gas Turbine/Jet Engine (Simple Cycle Operation) | RFC | Summer | 13.2 | 11 | 1 | 1 | 4750-Other generator controls and metering problems | U1-Forced - Immediate | 300-Gas Turbine/Jet Engine (Simple Cycle Operation)
4750 | Other generator controls and metering problems | Generator | Controls | U1 | Forced - Immediate | 2022 | Gas | GG | 300 | Gas Turbine/Jet Engine (Simple Cycle Operation) | SERC | Summer | 31.5 | 90 | 1 | 1 | 4750-Other generator controls and metering problems | U1-Forced - Immediate | 300-Gas Turbine/Jet Engine (Simple Cycle Operation)
4750 | Other generator controls and metering problems | Generator | Controls | U1 | Forced - Immediate | 2022 | Gas | GG | 300 | Gas Turbine/Jet Engine (Simple Cycle Operation) | SERC | Summer | 41.3666 | 73 | 1 | 1 | 4750-Other generator controls and metering problems | U1-Forced - Immediate | 300-Gas Turbine/Jet Engine (Simple Cycle Operation)
4750 | Other generator controls and metering problems | Generator | Controls | U1 | Forced - Immediate | 2022 | Oil | DI | 300 | Gas Turbine/Jet Engine (Simple Cycle Operation) | NPCC | Winter | 200.4 | 24 | 1 | 1 | 4750-Other generator controls and metering problems | U1-Forced - Immediate | 300-Gas Turbine/Jet Engine (Simple Cycle Operation)
4750 | Other generator controls and metering problems | Generator | Controls | U1 | Forced - Immediate | 2022 | Gas | GG | 300 | Gas Turbine/Jet Engine (Simple Cycle Operation) | SERC | Off-Peak | 171476.5 | 115 | 1 | 1 | 4750-Other generator controls and metering problems | U1-Forced - Immediate | 300-Gas Turbine/Jet Engine (Simple Cycle Operation)
4750 | Other generator controls and metering problems | Generator | Controls | U1 | Forced - Immediate | 2022 | Gas | GG | 300 | Gas Turbine/Jet Engine (Simple Cycle Operation) | RFC | Summer | 5.5 | 11 | 1 | 1 | 4750-Other generator controls and metering problems | U1-Forced - Immediate | 300-Gas Turbine/Jet Engine (Simple Cycle Operation)
4750 | Other generator controls and metering problems | Generator | Controls | U1 | Forced - Immediate | 2022 | Gas | GG | 300 | Gas Turbine/Jet Engine (Simple Cycle Operation) | MRO | Summer | 447.6666 | 85 | 1 | 1 | 4750-Other generator controls and metering problems | U1-Forced - Immediate | 300-Gas Turbine/Jet Engine (Simple Cycle Operation)
4750 | Other generator controls and metering problems | Generator | Controls | U1 | Forced - Immediate | 2022 | Gas | GG | 300 | Gas Turbine/Jet Engine (Simple Cycle Operation) | WECC | Summer | 5742.825 | 49.5 | 1 | 1 | 4750-Other generator controls and metering problems | U1-Forced - Immediate | 300-Gas Turbine/Jet Engine (Simple Cycle Operation)
4750 | Other generator controls and metering problems | Generator | Controls | U1 | Forced - Immediate | 2022 | Gas | GG | 300 | Gas Turbine/Jet Engine (Simple Cycle Operation) | WECC | Winter | 402 | 45 | 1 | 1 | 4750-Other generator controls and metering problems | U1-Forced - Immediate | 300-Gas Turbine/Jet Engine (Simple Cycle Operation)
4750 | Other generator controls and metering problems | Generator | Controls | U2 | Forced - Delayed | 2022 | Gas | GG | 300 | Gas Turbine/Jet Engine (Simple Cycle Operation) | WECC | Winter | 206.206 | 21.63 | 2 | 2 | 4750-Other generator controls and metering problems | U2-Forced - Delayed | 300-Gas Turbine/Jet Engine (Simple Cycle Operation)
4750 | Other generator controls and metering problems | Generator | Controls | U1 | Forced - Immediate | 2022 | Gas | GG | 300 | Gas Turbine/Jet Engine (Simple Cycle Operation) | TRE | Summer | 13.38 | 44.6 | 1 | 1 | 4750-Other generator controls and metering problems | U1-Forced - Immediate | 300-Gas Turbine/Jet Engine (Simple Cycle Operation)
4750 | Other generator controls and metering problems | Generator | Controls | U1 | Forced - Immediate | 2022 | Gas | GG | 300 | Gas Turbine/Jet Engine (Simple Cycle Operation) | RFC | Summer | 365 | 150 | 1 | 1 | 4750-Other generator controls and metering problems | U1-Forced - Immediate | 300-Gas Turbine/Jet Engine (Simple Cycle Operation)
4750 | Other generator controls and metering problems | Generator | Controls | U1 | Forced - Immediate | 2022 | Gas | GG | 300 | Gas Turbine/Jet Engine (Simple Cycle Operation) | SERC | Summer | 5607.7067 | 44.6 | 1 | 1 | 4750-Other generator controls and metering problems | U1-Forced - Immediate | 300-Gas Turbine/Jet Engine (Simple Cycle Operation)
4750 | Other generator controls and metering problems | Generator | Controls | U1 | Forced - Immediate | 2022 | Gas | GG | 300 | Gas Turbine/Jet Engine (Simple Cycle Operation) | SERC | Summer | 5700.5 | 130 | 1 | 1 | 4750-Other generator controls and metering problems | U1-Forced - Immediate | 300-Gas Turbine/Jet Engine (Simple Cycle Operation)
4750 | Other generator controls and metering problems | Generator | Controls | U1 | Forced - Immediate | 2022 | Oil | DI | 300 | Gas Turbine/Jet Engine (Simple Cycle Operation) | RFC | Summer | 660.4 | 26 | 1 | 1 | 4750-Other generator controls and metering problems | U1-Forced - Immediate | 300-Gas Turbine/Jet Engine (Simple Cycle Operation)
4750 | Other generator controls and metering problems | Generator | Controls | U1 | Forced - Immediate | 2022 | Gas | GG | 300 | Gas Turbine/Jet Engine (Simple Cycle Operation) | RFC | Off-Peak | 21564.9999 | 150 | 1 | 1 | 4750-Other generator controls and metering problems | U1-Forced - Immediate | 300-Gas Turbine/Jet Engine (Simple Cycle Operation)
4750 | Other generator controls and metering problems | Generator | Controls | U1 | Forced - Immediate | 2022 | Oil | DI | 300 | Gas Turbine/Jet Engine (Simple Cycle Operation) | NPCC | Winter | 210.82 | 24.9 | 1 | 1 | 4750-Other generator controls and metering problems | U1-Forced - Immediate | 300-Gas Turbine/Jet Engine (Simple Cycle Operation)
4750 | Other generator controls and metering problems | Generator | Controls | SF | Startup Failure | 2022 | Gas | GG | 300 | Gas Turbine/Jet Engine (Simple Cycle Operation) | MRO | Winter | 34.26 | 57.1 | 1 | 1 | 4750-Other generator controls and metering problems | SF-Startup Failure | 300-Gas Turbine/Jet Engine (Simple Cycle Operation)
4750 | Other generator controls and metering problems | Generator | Controls | U1 | Forced - Immediate | 2022 | Gas | GG | 300 | Gas Turbine/Jet Engine (Simple Cycle Operation) | SERC | Off-Peak | 60 | 45 | 1 | 1 | 4750-Other generator controls and metering problems | U1-Forced - Immediate | 300-Gas Turbine/Jet Engine (Simple Cycle Operation)
4750 | Other generator controls and metering problems | Generator | Controls | U1 | Forced - Immediate | 2022 | Gas | GG | 300 | Gas Turbine/Jet Engine (Simple Cycle Operation) | TRE | Off-Peak | 113.2533 | 49.6 | 1 | 1 | 4750-Other generator controls and metering problems | U1-Forced - Immediate | 300-Gas Turbine/Jet Engine (Simple Cycle Operation)
4750 | Other generator controls and metering problems | Generator | Controls | SF | Startup Failure | 2022 | Gas | GG | 300 | Gas Turbine/Jet Engine (Simple Cycle Operation) | TRE | Summer | 14.8333 | 44.5 | 1 | 1 | 4750-Other generator controls and metering problems | SF-Startup Failure | 300-Gas Turbine/Jet Engine (Simple Cycle Operation)
4750 | Other generator controls and metering problems | Generator | Controls | U1 | Forced - Immediate | 2022 | Gas | GG | 300 | Gas Turbine/Jet Engine (Simple Cycle Operation) | SERC | Off-Peak | 33.03 | 73.4 | 1 | 1 | 4750-Other generator controls and metering problems | U1-Forced - Immediate | 300-Gas Turbine/Jet Engine (Simple Cycle Operation)
4750 | Other generator controls and metering problems | Generator | Controls | U1 | Forced - Immediate | 2022 | Gas | GG | 300 | Gas Turbine/Jet Engine (Simple Cycle Operation) | SERC | Off-Peak | 3041.995 | 45.1 | 1 | 1 | 4750-Other generator controls and metering problems | U1-Forced - Immediate | 300-Gas Turbine/Jet Engine (Simple Cycle Operation)
4750 | Other generator controls and metering problems | Generator | Controls | U1 | Forced - Immediate | 2022 | Gas | GG | 300 | Gas Turbine/Jet Engine (Simple Cycle Operation) | MRO | Summer | 105.3333 | 40 | 1 | 1 | 4750-Other generator controls and metering problems | U1-Forced - Immediate | 300-Gas Turbine/Jet Engine (Simple Cycle Operation)
4750 | Other generator controls and metering problems | Generator | Controls | U1 | Forced - Immediate | 2022 | Oil | DI | 300 | Gas Turbine/Jet Engine (Simple Cycle Operation) | MRO | Summer | 840.5833 | 77 | 1 | 1 | 4750-Other generator controls and metering problems | U1-Forced - Immediate | 300-Gas Turbine/Jet Engine (Simple Cycle Operation)
4750 | Other generator controls and metering problems | Generator | Controls | D1 | Forced - Immediate | 2022 | Hydro | WA | 500 | Pumped Storage/Hydro | RFC | Winter | 94.0833 | 5 | 1 | 1 | 4750-Other generator controls and metering problems | D1-Forced - Immediate | 500-Pumped Storage/Hydro
4750 | Other generator controls and metering problems | Generator | Controls | SF | Startup Failure | 2022 | Hydro | WA | 500 | Pumped Storage/Hydro | WECC | Off-Peak | 268.2497 | 435 | 1 | 1 | 4750-Other generator controls and metering problems | SF-Startup Failure | 500-Pumped Storage/Hydro
4750 | Other generator controls and metering problems | Generator | Controls | SF | Startup Failure | 2022 | Hydro | WA | 500 | Pumped Storage/Hydro | NPCC | Summer | 139.9281 | 48.53 | 1 | 1 | 4750-Other generator controls and metering problems | SF-Startup Failure | 500-Pumped Storage/Hydro
4750 | Other generator controls and metering problems | Generator | Controls | U1 | Forced - Immediate | 2022 | Hydro | WA | 500 | Pumped Storage/Hydro | WECC | Off-Peak | 3290.94 | 466.8 | 1 | 1 | 4750-Other generator controls and metering problems | U1-Forced - Immediate | 500-Pumped Storage/Hydro
4750 | Other generator controls and metering problems | Generator | Controls | U1 | Forced - Immediate | 2022 | Hydro | WA | 500 | Pumped Storage/Hydro | WECC | Summer | 1707.797 | 38.22 | 1 | 1 | 4750-Other generator controls and metering problems | U1-Forced - Immediate | 500-Pumped Storage/Hydro
4750 | Other generator controls and metering problems | Generator | Controls | U1 | Forced - Immediate | 2022 | Hydro | WA | 500 | Pumped Storage/Hydro | WECC | Summer | 3586.5798 | 466.8 | 1 | 1 | 4750-Other generator controls and metering problems | U1-Forced - Immediate | 500-Pumped Storage/Hydro
4750 | Other generator controls and metering problems | Generator | Controls | U1 | Forced - Immediate | 2022 | Hydro | WA | 500 | Pumped Storage/Hydro | WECC | Summer | 7542.4416 | 270.5 | 1 | 1 | 4750-Other generator controls and metering problems | U1-Forced - Immediate | 500-Pumped Storage/Hydro
4750 | Other generator controls and metering problems | Generator | Controls | U1 | Forced - Immediate | 2022 | Hydro | WA | 500 | Pumped Storage/Hydro | RFC | Winter | 12.495 | 17.85 | 1 | 1 | 4750-Other generator controls and metering problems | U1-Forced - Immediate | 500-Pumped Storage/Hydro
4750 | Other generator controls and metering problems | Generator | Controls | U1 | Forced - Immediate | 2022 | Hydro | WA | 500 | Pumped Storage/Hydro | SERC | Winter | 198 | 66 | 1 | 1 | 4750-Other generator controls and metering problems | U1-Forced - Immediate | 500-Pumped Storage/Hydro
4750 | Other generator controls and metering problems | Generator | Controls | SF | Startup Failure | 2022 | Hydro | WA | 500 | Pumped Storage/Hydro | MRO | Summer | 222.1666 | 43 | 1 | 1 | 4750-Other generator controls and metering problems | SF-Startup Failure | 500-Pumped Storage/Hydro
4750 | Other generator controls and metering problems | Generator | Controls | SF | Startup Failure | 2022 | Hydro | WA | 500 | Pumped Storage/Hydro | WECC | Summer | 3889.9998 | 466.8 | 1 | 1 | 4750-Other generator controls and metering problems | SF-Startup Failure | 500-Pumped Storage/Hydro
4750 | Other generator controls and metering problems | Generator | Controls | U1 | Forced - Immediate | 2022 | Hydro | WA | 500 | Pumped Storage/Hydro | SERC | Off-Peak | 30 | 36 | 1 | 1 | 4750-Other generator controls and metering problems | U1-Forced - Immediate | 500-Pumped Storage/Hydro
4750 | Other generator controls and metering problems | Generator | Controls | SF | Startup Failure | 2022 | Hydro | WA | 500 | Pumped Storage/Hydro | SERC | Off-Peak | 7.125 | 28.5 | 1 | 1 | 4750-Other generator controls and metering problems | SF-Startup Failure | 500-Pumped Storage/Hydro
4750 | Other generator controls and metering problems | Generator | Controls | SF | Startup Failure | 2022 | Hydro | WA | 500 | Pumped Storage/Hydro | SERC | Off-Peak | 28 | 20 | 3 | 3 | 4750-Other generator controls and metering problems | SF-Startup Failure | 500-Pumped Storage/Hydro
4750 | Other generator controls and metering problems | Generator | Controls | U1 | Forced - Immediate | 2022 | Hydro | WA | 500 | Pumped Storage/Hydro | MRO | Off-Peak | 11.76 | 44.1 | 2 | 2 | 4750-Other generator controls and metering problems | U1-Forced - Immediate | 500-Pumped Storage/Hydro
4750 | Other generator controls and metering problems | Generator | Controls | U1 | Forced - Immediate | 2022 | Hydro | WA | 500 | Pumped Storage/Hydro | MRO | Off-Peak | 16.17 | 44.1 | 1 | 1 | 4750-Other generator controls and metering problems | U1-Forced - Immediate | 500-Pumped Storage/Hydro
4750 | Other generator controls and metering problems | Generator | Controls | U1 | Forced - Immediate | 2022 | Hydro | WA | 500 | Pumped Storage/Hydro | WECC | Off-Peak | 16.8165 | 112.11 | 1 | 1 | 4750-Other generator controls and metering problems | U1-Forced - Immediate | 500-Pumped Storage/Hydro
4750 | Other generator controls and metering problems | Generator | Controls | U1 | Forced - Immediate | 2022 | Hydro | WA | 500 | Pumped Storage/Hydro | WECC | Off-Peak | 1212.799 | 51.94 | 1 | 1 | 4750-Other generator controls and metering problems | U1-Forced - Immediate | 500-Pumped Storage/Hydro
4750 | Other generator controls and metering problems | Generator | Controls | U1 | Forced - Immediate | 2022 | Hydro | WA | 500 | Pumped Storage/Hydro | WECC | Summer | 13.9533 | 18.2 | 1 | 1 | 4750-Other generator controls and metering problems | U1-Forced - Immediate | 500-Pumped Storage/Hydro
4750 | Other generator controls and metering problems | Generator | Controls | U1 | Forced - Immediate | 2022 | Hydro | WA | 500 | Pumped Storage/Hydro | WECC | Winter | 307.5366 | 61.1 | 1 | 1 | 4750-Other generator controls and metering problems | U1-Forced - Immediate | 500-Pumped Storage/Hydro
4750 | Other generator controls and metering problems | Generator | Controls | U1 | Forced - Immediate | 2022 | Hydro | WA | 500 | Pumped Storage/Hydro | WECC | Winter | 358 | 120 | 1 | 1 | 4750-Other generator controls and metering problems | U1-Forced - Immediate | 500-Pumped Storage/Hydro
4750 | Other generator controls and metering problems | Generator | Controls | U1 | Forced - Immediate | 2022 | Hydro | WA | 500 | Pumped Storage/Hydro | NPCC | Winter | 2039.1332 | 292 | 1 | 1 | 4750-Other generator controls and metering problems | U1-Forced - Immediate | 500-Pumped Storage/Hydro
4750 | Other generator controls and metering problems | Generator | Controls | U3 | Forced - Postponed | 2022 | Hydro | WA | 500 | Pumped Storage/Hydro | WECC | Summer | 1983.9 | 466.8 | 1 | 1 | 4750-Other generator controls and metering problems | U3-Forced - Postponed | 500-Pumped Storage/Hydro
4750 | Other generator controls and metering problems | Generator | Controls | SF | Startup Failure | 2022 | Hydro | WA | 500 | Pumped Storage/Hydro | SERC | Summer | 163.875 | 28.5 | 1 | 1 | 4750-Other generator controls and metering problems | SF-Startup Failure | 500-Pumped Storage/Hydro
4750 | Other generator controls and metering problems | Generator | Controls | U1 | Forced - Immediate | 2022 | Hydro | WA | 500 | Pumped Storage/Hydro | MRO | Off-Peak | 18.375 | 44.1 | 1 | 1 | 4750-Other generator controls and metering problems | U1-Forced - Immediate | 500-Pumped Storage/Hydro
4750 | Other generator controls and metering problems | Generator | Controls | U1 | Forced - Immediate | 2022 | Hydro | WA | 500 | Pumped Storage/Hydro | NPCC | Off-Peak | 29.5413 | 110.78 | 1 | 1 | 4750-Other generator controls and metering problems | U1-Forced - Immediate | 500-Pumped Storage/Hydro
4750 | Other generator controls and metering problems | Generator | Controls | U1 | Forced - Immediate | 2022 | Hydro | WA | 500 | Pumped Storage/Hydro | WECC | Off-Peak | 1731.6 | 108 | 1 | 1 | 4750-Other generator controls and metering problems | U1-Forced - Immediate | 500-Pumped Storage/Hydro
4750 | Other generator controls and metering problems | Generator | Controls | U1 | Forced - Immediate | 2022 | Hydro | WA | 500 | Pumped Storage/Hydro | SERC | Summer | 45.4999 | 195 | 1 | 1 | 4750-Other generator controls and metering problems | U1-Forced - Immediate | 500-Pumped Storage/Hydro
4750 | Other generator controls and metering problems | Generator | Controls | U1 | Forced - Immediate | 2022 | Hydro | WA | 500 | Pumped Storage/Hydro | WECC | Winter | 736.2 | 36 | 1 | 1 | 4750-Other generator controls and metering problems | U1-Forced - Immediate | 500-Pumped Storage/Hydro
4750 | Other generator controls and metering problems | Generator | Controls | U1 | Forced - Immediate | 2022 | Hydro | WA | 500 | Pumped Storage/Hydro | WECC | Summer | 1517.1 | 466.8 | 1 | 1 | 4750-Other generator controls and metering problems | U1-Forced - Immediate | 500-Pumped Storage/Hydro
4750 | Other generator controls and metering problems | Generator | Controls | U1 | Forced - Immediate | 2022 | Hydro | WA | 500 | Pumped Storage/Hydro | WECC | Summer | 4517.9165 | 175 | 1 | 1 | 4750-Other generator controls and metering problems | U1-Forced - Immediate | 500-Pumped Storage/Hydro
4750 | Other generator controls and metering problems | Generator | Controls | U1 | Forced - Immediate | 2022 | Hydro | WA | 500 | Pumped Storage/Hydro | WECC | Winter | 52.8 | 36 | 1 | 1 | 4750-Other generator controls and metering problems | U1-Forced - Immediate | 500-Pumped Storage/Hydro
4750 | Other generator controls and metering problems | Generator | Controls | U1 | Forced - Immediate | 2022 | Hydro | WA | 500 | Pumped Storage/Hydro | WECC | Winter | 78.5632 | 127.4 | 1 | 1 | 4750-Other generator controls and metering problems | U1-Forced - Immediate | 500-Pumped Storage/Hydro
4750 | Other generator controls and metering problems | Generator | Controls | U2 | Forced - Delayed | 2022 | Hydro | WA | 500 | Pumped Storage/Hydro | WECC | Winter | 57.4 | 28 | 1 | 1 | 4750-Other generator controls and metering problems | U2-Forced - Delayed | 500-Pumped Storage/Hydro
4750 | Other generator controls and metering problems | Generator | Controls | U1 | Forced - Immediate | 2022 | Hydro | WA | 500 | Pumped Storage/Hydro | MRO | Off-Peak | 22.785 | 44.1 | 1 | 1 | 4750-Other generator controls and metering problems | U1-Forced - Immediate | 500-Pumped Storage/Hydro
4750 | Other generator controls and metering problems | Generator | Controls | U1 | Forced - Immediate | 2022 | Hydro | WA | 500 | Pumped Storage/Hydro | WECC | Off-Peak | 969.8643 | 120.73 | 1 | 1 | 4750-Other generator controls and metering problems | U1-Forced - Immediate | 500-Pumped Storage/Hydro
4750 | Other generator controls and metering problems | Generator | Controls | U1 | Forced - Immediate | 2022 | Hydro | WA | 500 | Pumped Storage/Hydro | WECC | Summer | 325.5 | 155 | 1 | 1 | 4750-Other generator controls and metering problems | U1-Forced - Immediate | 500-Pumped Storage/Hydro
4750 | Other generator controls and metering problems | Generator | Controls | U1 | Forced - Immediate | 2022 | Hydro | WA | 500 | Pumped Storage/Hydro | MRO | Summer | 17679.3333 | 46 | 1 | 1 | 4750-Other generator controls and metering problems | U1-Forced - Immediate | 500-Pumped Storage/Hydro
4750 | Other generator controls and metering problems | Generator | Controls | U1 | Forced - Immediate | 2022 | Hydro | WA | 500 | Pumped Storage/Hydro | SERC | Winter | 431.9333 | 76 | 1 | 1 | 4750-Other generator controls and metering problems | U1-Forced - Immediate | 500-Pumped Storage/Hydro
4750 | Other generator controls and metering problems | Generator | Controls | SF | Startup Failure | 2022 | Hydro | WA | 500 | Pumped Storage/Hydro | WECC | Summer | 910.6832 | 270.5 | 1 | 1 | 4750-Other generator controls and metering problems | SF-Startup Failure | 500-Pumped Storage/Hydro
4750 | Other generator controls and metering problems | Generator | Controls | U1 | Forced - Immediate | 2022 | Hydro | WA | 500 | Pumped Storage/Hydro | WECC | Off-Peak | 44.844 | 112.11 | 1 | 1 | 4750-Other generator controls and metering problems | U1-Forced - Immediate | 500-Pumped Storage/Hydro
4750 | Other generator controls and metering problems | Generator | Controls | U1 | Forced - Immediate | 2022 | Hydro | WA | 500 | Pumped Storage/Hydro | WECC | Off-Peak | 819.2499 | 435 | 1 | 1 | 4750-Other generator controls and metering problems | U1-Forced - Immediate | 500-Pumped Storage/Hydro
4750 | Other generator controls and metering problems | Generator | Controls | U1 | Forced - Immediate | 2022 | Hydro | WA | 500 | Pumped Storage/Hydro | SERC | Off-Peak | 944.2997 | 426 | 1 | 1 | 4750-Other generator controls and metering problems | U1-Forced - Immediate | 500-Pumped Storage/Hydro
4750 | Other generator controls and metering problems | Generator | Controls | U1 | Forced - Immediate | 2022 | Hydro | WA | 500 | Pumped Storage/Hydro | SERC | Summer | 8.075 | 28.5 | 1 | 1 | 4750-Other generator controls and metering problems | U1-Forced - Immediate | 500-Pumped Storage/Hydro
4750 | Other generator controls and metering problems | Generator | Controls | U1 | Forced - Immediate | 2022 | Hydro | WA | 500 | Pumped Storage/Hydro | MRO | Summer | 203.9333 | 40.25 | 1 | 1 | 4750-Other generator controls and metering problems | U1-Forced - Immediate | 500-Pumped Storage/Hydro
4750 | Other generator controls and metering problems | Generator | Controls | U1 | Forced - Immediate | 2022 | Hydro | WA | 500 | Pumped Storage/Hydro | SERC | Summer | 595.125 | 51.75 | 1 | 1 | 4750-Other generator controls and metering problems | U1-Forced - Immediate | 500-Pumped Storage/Hydro
4750 | Other generator controls and metering problems | Generator | Controls | U1 | Forced - Immediate | 2022 | Hydro | WA | 500 | Pumped Storage/Hydro | WECC | Winter | 5.85 | 27 | 1 | 1 | 4750-Other generator controls and metering problems | U1-Forced - Immediate | 500-Pumped Storage/Hydro
4750 | Other generator controls and metering problems | Generator | Controls | D1 | Forced - Immediate | 2022 | Hydro | WA | 500 | Pumped Storage/Hydro | WECC | Off-Peak | 77.633 | 465.8 | 1 | 1 | 4750-Other generator controls and metering problems | D1-Forced - Immediate | 500-Pumped Storage/Hydro
4750 | Other generator controls and metering problems | Generator | Controls | SF | Startup Failure | 2022 | Hydro | WA | 500 | Pumped Storage/Hydro | SERC | Summer | 19 | 28.5 | 1 | 1 | 4750-Other generator controls and metering problems | SF-Startup Failure | 500-Pumped Storage/Hydro
4750 | Other generator controls and metering problems | Generator | Controls | SF | Startup Failure | 2022 | Hydro | WA | 500 | Pumped Storage/Hydro | WECC | Summer | 4675.7797 | 466.8 | 1 | 1 | 4750-Other generator controls and metering problems | SF-Startup Failure | 500-Pumped Storage/Hydro
4750 | Other generator controls and metering problems | Generator | Controls | U1 | Forced - Immediate | 2022 | Hydro | WA | 500 | Pumped Storage/Hydro | WECC | Off-Peak | 1260 | 80 | 1 | 1 | 4750-Other generator controls and metering problems | U1-Forced - Immediate | 500-Pumped Storage/Hydro
4750 | Other generator controls and metering problems | Generator | Controls | U1 | Forced - Immediate | 2022 | Hydro | WA | 500 | Pumped Storage/Hydro | RFC | Off-Peak | 1414.53 | 362.7 | 1 | 1 | 4750-Other generator controls and metering problems | U1-Forced - Immediate | 500-Pumped Storage/Hydro
4750 | Other generator controls and metering problems | Generator | Controls | U1 | Forced - Immediate | 2022 | Hydro | WA | 500 | Pumped Storage/Hydro | WECC | Off-Peak | 2199.2981 | 120.73 | 1 | 1 | 4750-Other generator controls and metering problems | U1-Forced - Immediate | 500-Pumped Storage/Hydro
4750 | Other generator controls and metering problems | Generator | Controls | U1 | Forced - Immediate | 2022 | Hydro | WA | 500 | Pumped Storage/Hydro | WECC | Summer | 15.5598 | 466.8 | 1 | 1 | 4750-Other generator controls and metering problems | U1-Forced - Immediate | 500-Pumped Storage/Hydro
4750 | Other generator controls and metering problems | Generator | Controls | U1 | Forced - Immediate | 2022 | Hydro | WA | 500 | Pumped Storage/Hydro | WECC | Summer | 15327.1996 | 588 | 1 | 1 | 4750-Other generator controls and metering problems | U1-Forced - Immediate | 500-Pumped Storage/Hydro
4750 | Other generator controls and metering problems | Generator | Controls | U1 | Forced - Immediate | 2022 | Hydro | WA | 500 | Pumped Storage/Hydro | WECC | Off-Peak | 38.3333 | 50 | 1 | 1 | 4750-Other generator controls and metering problems | U1-Forced - Immediate | 500-Pumped Storage/Hydro
4750 | Other generator controls and metering problems | Generator | Controls | U1 | Forced - Immediate | 2022 | Hydro | WA | 500 | Pumped Storage/Hydro | SERC | Summer | 3.325 | 28.5 | 1 | 1 | 4750-Other generator controls and metering problems | U1-Forced - Immediate | 500-Pumped Storage/Hydro
4750 | Other generator controls and metering problems | Generator | Controls | U1 | Forced - Immediate | 2022 | Hydro | WA | 500 | Pumped Storage/Hydro | MRO | Summer | 350.55 | 57 | 1 | 1 | 4750-Other generator controls and metering problems | U1-Forced - Immediate | 500-Pumped Storage/Hydro
4750 | Other generator controls and metering problems | Generator | Controls | U1 | Forced - Immediate | 2022 | Hydro | WA | 500 | Pumped Storage/Hydro | WECC | Winter | 63.7 | 127.4 | 1 | 1 | 4750-Other generator controls and metering problems | U1-Forced - Immediate | 500-Pumped Storage/Hydro
4750 | Other generator controls and metering problems | Generator | Controls | U1 | Forced - Immediate | 2022 | Hydro | WA | 500 | Pumped Storage/Hydro | WECC | Winter | 1859.4 | 27 | 1 | 1 | 4750-Other generator controls and metering problems | U1-Forced - Immediate | 500-Pumped Storage/Hydro
4750 | Other generator controls and metering problems | Generator | Controls | U1 | Forced - Immediate | 2022 | Hydro | WA | 500 | Pumped Storage/Hydro | WECC | Summer | 572.5582 | 270.5 | 1 | 1 | 4750-Other generator controls and metering problems | U1-Forced - Immediate | 500-Pumped Storage/Hydro
4750 | Other generator controls and metering problems | Generator | Controls | U1 | Forced - Immediate | 2022 | Hydro | WA | 500 | Pumped Storage/Hydro | SERC | Summer | 747.3032 | 503.8 | 1 | 1 | 4750-Other generator controls and metering problems | U1-Forced - Immediate | 500-Pumped Storage/Hydro
4750 | Other generator controls and metering problems | Generator | Controls | U1 | Forced - Immediate | 2022 | Hydro | WA | 500 | Pumped Storage/Hydro | WECC | Winter | 360.6666 | 270.5 | 1 | 1 | 4750-Other generator controls and metering problems | U1-Forced - Immediate | 500-Pumped Storage/Hydro
4750 | Other generator controls and metering problems | Generator | Controls | U1 | Forced - Immediate | 2022 | Hydro | WA | 500 | Pumped Storage/Hydro | WECC | Winter | 2134.8666 | 31 | 1 | 1 | 4750-Other generator controls and metering problems | U1-Forced - Immediate | 500-Pumped Storage/Hydro
4750 | Other generator controls and metering problems | Generator | Controls | SF | Startup Failure | 2022 | Hydro | WA | 500 | Pumped Storage/Hydro | MRO | Summer | 58.31 | 99.96 | 1 | 1 | 4750-Other generator controls and metering problems | SF-Startup Failure | 500-Pumped Storage/Hydro
4750 | Other generator controls and metering problems | Generator | Controls | U1 | Forced - Immediate | 2022 | Hydro | WA | 500 | Pumped Storage/Hydro | NPCC | Off-Peak | 129.2433 | 110.78 | 1 | 1 | 4750-Other generator controls and metering problems | U1-Forced - Immediate | 500-Pumped Storage/Hydro
4750 | Other generator controls and metering problems | Generator | Controls | U1 | Forced - Immediate | 2022 | Hydro | WA | 500 | Pumped Storage/Hydro | WECC | Off-Peak | 192.5 | 150 | 1 | 1 | 4750-Other generator controls and metering problems | U1-Forced - Immediate | 500-Pumped Storage/Hydro
4750 | Other generator controls and metering problems | Generator | Controls | U1 | Forced - Immediate | 2022 | Hydro | WA | 500 | Pumped Storage/Hydro | WECC | Summer | 77.7997 | 466.8 | 1 | 1 | 4750-Other generator controls and metering problems | U1-Forced - Immediate | 500-Pumped Storage/Hydro
4750 | Other generator controls and metering problems | Generator | Controls | U1 | Forced - Immediate | 2022 | Hydro | WA | 500 | Pumped Storage/Hydro | WECC | Winter | 6.7166 | 31 | 1 | 1 | 4750-Other generator controls and metering problems | U1-Forced - Immediate | 500-Pumped Storage/Hydro
4750 | Other generator controls and metering problems | Generator | Controls | U1 | Forced - Immediate | 2022 | Hydro | WA | 500 | Pumped Storage/Hydro | SERC | Winter | 183.5999 | 81 | 1 | 1 | 4750-Other generator controls and metering problems | U1-Forced - Immediate | 500-Pumped Storage/Hydro
4750 | Other generator controls and metering problems | Generator | Controls | U1 | Forced - Immediate | 2022 | Hydro | WA | 500 | Pumped Storage/Hydro | WECC | Winter | 659.7497 | 435 | 1 | 1 | 4750-Other generator controls and metering problems | U1-Forced - Immediate | 500-Pumped Storage/Hydro
4750 | Other generator controls and metering problems | Generator | Controls | SF | Startup Failure | 2022 | Hydro | WA | 500 | Pumped Storage/Hydro | WECC | Summer | 310.59 | 45.9 | 1 | 1 | 4750-Other generator controls and metering problems | SF-Startup Failure | 500-Pumped Storage/Hydro
4750 | Other generator controls and metering problems | Generator | Controls | SF | Startup Failure | 2022 | Hydro | WA | 500 | Pumped Storage/Hydro | MRO | Summer | 441.1825 | 100.65 | 1 | 1 | 4750-Other generator controls and metering problems | SF-Startup Failure | 500-Pumped Storage/Hydro
4750 | Other generator controls and metering problems | Generator | Controls | SF | Startup Failure | 2022 | Hydro | WA | 500 | Pumped Storage/Hydro | SERC | Winter | 2.375 | 28.5 | 1 | 1 | 4750-Other generator controls and metering problems | SF-Startup Failure | 500-Pumped Storage/Hydro
4750 | Other generator controls and metering problems | Generator | Controls | U1 | Forced - Immediate | 2022 | Hydro | WA | 500 | Pumped Storage/Hydro | WECC | Summer | 106.1666 | 122.5 | 1 | 1 | 4750-Other generator controls and metering problems | U1-Forced - Immediate | 500-Pumped Storage/Hydro
4750 | Other generator controls and metering problems | Generator | Controls | U1 | Forced - Immediate | 2022 | Hydro | WA | 500 | Pumped Storage/Hydro | WECC | Winter | 3399.7833 | 80.5 | 1 | 1 | 4750-Other generator controls and metering problems | U1-Forced - Immediate | 500-Pumped Storage/Hydro
4750 | Other generator controls and metering problems | Generator | Controls | U1 | Forced - Immediate | 2022 | Hydro | WA | 500 | Pumped Storage/Hydro | SERC | Off-Peak | 7.125 | 28.5 | 1 | 1 | 4750-Other generator controls and metering problems | U1-Forced - Immediate | 500-Pumped Storage/Hydro
4750 | Other generator controls and metering problems | Generator | Controls | U1 | Forced - Immediate | 2022 | Hydro | WA | 500 | Pumped Storage/Hydro | WECC | Summer | 6982.5 | 175 | 1 | 1 | 4750-Other generator controls and metering problems | U1-Forced - Immediate | 500-Pumped Storage/Hydro
4750 | Other generator controls and metering problems | Generator | Controls | D1 | Forced - Immediate | 2022 | Hydro | WA | 500 | Pumped Storage/Hydro | NPCC | Winter | 105.625 | 32.5 | 1 | 1 | 4750-Other generator controls and metering problems | D1-Forced - Immediate | 500-Pumped Storage/Hydro
4750 | Other generator controls and metering problems | Generator | Controls | SF | Startup Failure | 2022 | Hydro | WA | 500 | Pumped Storage/Hydro | SERC | Summer | 16.625 | 28.5 | 1 | 1 | 4750-Other generator controls and metering problems | SF-Startup Failure | 500-Pumped Storage/Hydro
4750 | Other generator controls and metering problems | Generator | Controls | U3 | Forced - Postponed | 2022 | Hydro | WA | 500 | Pumped Storage/Hydro | NPCC | Off-Peak | 5412.1183 | 27.7 | 1 | 1 | 4750-Other generator controls and metering problems | U3-Forced - Postponed | 500-Pumped Storage/Hydro
4750 | Other generator controls and metering problems | Generator | Controls | SF | Startup Failure | 2022 | Hydro | WA | 500 | Pumped Storage/Hydro | SERC | Off-Peak | 25 | 20 | 3 | 3 | 4750-Other generator controls and metering problems | SF-Startup Failure | 500-Pumped Storage/Hydro
4750 | Other generator controls and metering problems | Generator | Controls | U1 | Forced - Immediate | 2022 | Hydro | WA | 500 | Pumped Storage/Hydro | NPCC | Off-Peak | 20.3096 | 110.78 | 1 | 1 | 4750-Other generator controls and metering problems | U1-Forced - Immediate | 500-Pumped Storage/Hydro
4750 | Other generator controls and metering problems | Generator | Controls | U1 | Forced - Immediate | 2022 | Hydro | WA | 500 | Pumped Storage/Hydro | SERC | Off-Peak | 136.325 | 28.5 | 1 | 1 | 4750-Other generator controls and metering problems | U1-Forced - Immediate | 500-Pumped Storage/Hydro
4750 | Other generator controls and metering problems | Generator | Controls | U1 | Forced - Immediate | 2022 | Hydro | WA | 500 | Pumped Storage/Hydro | NPCC | Off-Peak | 254.794 | 110.78 | 1 | 1 | 4750-Other generator controls and metering problems | U1-Forced - Immediate | 500-Pumped Storage/Hydro
4750 | Other generator controls and metering problems | Generator | Controls | U1 | Forced - Immediate | 2022 | Hydro | WA | 500 | Pumped Storage/Hydro | MRO | Off-Peak | 3918.75 | 55 | 1 | 1 | 4750-Other generator controls and metering problems | U1-Forced - Immediate | 500-Pumped Storage/Hydro
4750 | Other generator controls and metering problems | Generator | Controls | U1 | Forced - Immediate | 2022 | Hydro | WA | 500 | Pumped Storage/Hydro | WECC | Winter | 288.5332 | 270.5 | 1 | 1 | 4750-Other generator controls and metering problems | U1-Forced - Immediate | 500-Pumped Storage/Hydro
4750 | Other generator controls and metering problems | Generator | Controls | U1 | Forced - Immediate | 2022 | Coal | CC | 650 | Fluidized Bed | RFC | Winter | 454.75 | 85 | 1 | 1 | 4750-Other generator controls and metering problems | U1-Forced - Immediate | 650-Fluidized Bed
4750 | Other generator controls and metering problems | Generator | Controls | D1 | Forced - Immediate | 2022 | Coal | CC | 800 | Miscellaneous | RFC | Winter | 5736.3531 | 340.1 | 1 | 1 | 4750-Other generator controls and metering problems | D1-Forced - Immediate | 800-Miscellaneous
4750 | Other generator controls and metering problems | Generator | Controls | D1 | Forced - Immediate | 2022 | Coal | CC | 800 | Miscellaneous | RFC | Summer | 1131.66 | 377.22 | 1 | 1 | 4750-Other generator controls and metering problems | D1-Forced - Immediate | 800-Miscellaneous
4750 | Other generator controls and metering problems | Generator | Controls | D1 | Forced - Immediate | 2022 | Coal | CC | 800 | Miscellaneous | RFC | Summer | 4609.4536 | 393.41 | 1 | 1 | 4750-Other generator controls and metering problems | D1-Forced - Immediate | 800-Miscellaneous
4750 | Other generator controls and metering problems | Generator | Controls | D1 | Forced - Immediate | 2022 | Coal | CC | 800 | Miscellaneous | RFC | Summer | 15062.93 | 381.34 | 1 | 1 | 4750-Other generator controls and metering problems | D1-Forced - Immediate | 800-Miscellaneous
4750 | Other generator controls and metering problems | Generator | Controls | D1 | Forced - Immediate | 2022 | Coal | OS | 800 | Miscellaneous | RFC | Off-Peak | 1247.4667 | 32 | 1 | 1 | 4750-Other generator controls and metering problems | D1-Forced - Immediate | 800-Miscellaneous
4750 | Other generator controls and metering problems | Generator | Controls | U1 | Forced - Immediate | 2022 | Coal | OS | 800 | Miscellaneous | WECC | Off-Peak | 4074.9333 | 25.9 | 1 | 1 | 4750-Other generator controls and metering problems | U1-Forced - Immediate | 800-Miscellaneous
4750 | Other generator controls and metering problems | Generator | Controls | U1 | Forced - Immediate | 2022 | Coal | OS | 800 | Miscellaneous | WECC | Summer | 43.1666 | 25.9 | 1 | 1 | 4750-Other generator controls and metering problems | U1-Forced - Immediate | 800-Miscellaneous
4750 | Other generator controls and metering problems | Generator | Controls | U1 | Forced - Immediate | 2022 | Coal | OS | 800 | Miscellaneous | WECC | Summer | 202.02 | 25.9 | 1 | 1 | 4750-Other generator controls and metering problems | U1-Forced - Immediate | 800-Miscellaneous
4750 | Other generator controls and metering problems | Generator | Controls | U1 | Forced - Immediate | 2022 | Geothermal | GE | 830 | Geothermal | WECC | Off-Peak | 2562.95 | 39 | 1 | 1 | 4750-Other generator controls and metering problems | U1-Forced - Immediate | 830-Geothermal
4750 | Other generator controls and metering problems | Generator | Controls | D1 | Forced - Immediate | 2022 | Geothermal | GE | 830 | Geothermal | WECC | Summer | 30 | 10 | 1 | 1 | 4750-Other generator controls and metering problems | D1-Forced - Immediate | 830-Geothermal
4750 | Other generator controls and metering problems | Generator | Controls | D1 | Forced - Immediate | 2022 | Geothermal | GE | 830 | Geothermal | WECC | Off-Peak | 4.6667 | 14 | 1 | 1 | 4750-Other generator controls and metering problems | D1-Forced - Immediate | 830-Geothermal
4750 | Other generator controls and metering problems | Generator | Controls | D1 | Forced - Immediate | 2022 | Gas | GG | 850 | Combined Cycle Block | NPCC | Summer | 356.2898 | 270.6 | 1 | 1 | 4750-Other generator controls and metering problems | D1-Forced - Immediate | 850-Combined Cycle Block
4750 | Other generator controls and metering problems | Generator | Controls | U1 | Forced - Immediate | 2022 | Gas | GG | 850 | Combined Cycle Block | WECC | Off-Peak | 13118.35 | 259 | 1 | 1 | 4750-Other generator controls and metering problems | U1-Forced - Immediate | 850-Combined Cycle Block
4750 | Other generator controls and metering problems | Generator | Controls | D1 | Forced - Immediate | 2022 | Gas | GG | 850 | Combined Cycle Block | SERC | Off-Peak | 4247.1332 | 532 | 1 | 1 | 4750-Other generator controls and metering problems | D1-Forced - Immediate | 850-Combined Cycle Block
4750 | Other generator controls and metering problems | Generator | Controls | U1 | Forced - Immediate | 2022 | Gas | GG | 850 | Combined Cycle Block | WECC | Off-Peak | 1644.65 | 259 | 1 | 1 | 4750-Other generator controls and metering problems | U1-Forced - Immediate | 850-Combined Cycle Block
4750 | Other generator controls and metering problems | Generator | Controls | D1 | Forced - Immediate | 2022 | Gas | GG | 850 | Combined Cycle Block | SERC | Off-Peak | 16700.3831 | 781 | 1 | 1 | 4750-Other generator controls and metering problems | D1-Forced - Immediate | 850-Combined Cycle Block
4750 | Other generator controls and metering problems | Generator | Controls | SF | Startup Failure | 2022 | Gas | GG | 850 | Combined Cycle Block | NPCC | Summer | 1283.632 | 229.22 | 1 | 1 | 4750-Other generator controls and metering problems | SF-Startup Failure | 850-Combined Cycle Block
4750 | Other generator controls and metering problems | Generator | Controls | U1 | Forced - Immediate | 2022 | Gas | GG | 850 | Combined Cycle Block | WECC | Off-Peak | 9.6 | 48 | 1 | 1 | 4750-Other generator controls and metering problems | U1-Forced - Immediate | 850-Combined Cycle Block
4750 | Other generator controls and metering problems | Generator | Controls | D1 | Forced - Immediate | 2022 | Gas | GG | 850 | Combined Cycle Block | SERC | Off-Peak | 2460.9998 | 276 | 1 | 1 | 4750-Other generator controls and metering problems | D1-Forced - Immediate | 850-Combined Cycle Block
4750 | Other generator controls and metering problems | Generator | Controls | D1 | Forced - Immediate | 2022 | Waste Heat | WH | 850 | Combined Cycle Block | RFC | Winter | 3916.2333 | 34 | 1 | 1 | 4750-Other generator controls and metering problems | D1-Forced - Immediate | 850-Combined Cycle Block
4750 | Other generator controls and metering problems | Generator | Controls | U1 | Forced - Immediate | 2022 | Gas | GG | 850 | Combined Cycle Block | SERC | Summer | 343.75 | 275 | 1 | 1 | 4750-Other generator controls and metering problems | U1-Forced - Immediate | 850-Combined Cycle Block
4750 | Other generator controls and metering problems | Generator | Controls | U1 | Forced - Immediate | 2022 | Gas | GG | 850 | Combined Cycle Block | WECC | Summer | 886.6667 | 38 | 1 | 1 | 4750-Other generator controls and metering problems | U1-Forced - Immediate | 850-Combined Cycle Block
4750 | Other generator controls and metering problems | Generator | Controls | U1 | Forced - Immediate | 2022 | Gas | GG | 850 | Combined Cycle Block | RFC | Winter | 5528.8 | 48 | 1 | 1 | 4750-Other generator controls and metering problems | U1-Forced - Immediate | 850-Combined Cycle Block
4750 | Other generator controls and metering problems | Generator | Controls | U1 | Forced - Immediate | 2022 | Gas | GG | 850 | Combined Cycle Block | WECC | Off-Peak | 17.6 | 48 | 1 | 1 | 4750-Other generator controls and metering problems | U1-Forced - Immediate | 850-Combined Cycle Block
4750 | Other generator controls and metering problems | Generator | Controls | U1 | Forced - Immediate | 2022 | Gas | GG | 851 | CC GT units | RFC | Summer | 9193.7999 | 126 | 1 | 1 | 4750-Other generator controls and metering problems | U1-Forced - Immediate | 851-CC GT units
4750 | Other generator controls and metering problems | Generator | Controls | U1 | Forced - Immediate | 2022 | Gas | GG | 851 | CC GT units | NPCC | Winter | 23064.1165 | 229 | 1 | 1 | 4750-Other generator controls and metering problems | U1-Forced - Immediate | 851-CC GT units
4750 | Other generator controls and metering problems | Generator | Controls | SF | Startup Failure | 2022 | Gas | GG | 851 | CC GT units | WECC | Summer | 1343.9999 | 180 | 1 | 1 | 4750-Other generator controls and metering problems | SF-Startup Failure | 851-CC GT units
4750 | Other generator controls and metering problems | Generator | Controls | SF | Startup Failure | 2022 | Gas | GG | 851 | CC GT units | TRE | Winter | 1320.3832 | 227 | 1 | 1 | 4750-Other generator controls and metering problems | SF-Startup Failure | 851-CC GT units
4750 | Other generator controls and metering problems | Generator | Controls | U1 | Forced - Immediate | 2022 | Gas | GG | 851 | CC GT units | RFC | Winter | 674.5 | 190 | 1 | 1 | 4750-Other generator controls and metering problems | U1-Forced - Immediate | 851-CC GT units
4750 | Other generator controls and metering problems | Generator | Controls | U1 | Forced - Immediate | 2022 | Gas | GG | 851 | CC GT units | NPCC | Winter | 25041.15 | 229 | 1 | 1 | 4750-Other generator controls and metering problems | U1-Forced - Immediate | 851-CC GT units
4750 | Other generator controls and metering problems | Generator | Controls | D1 | Forced - Immediate | 2022 | Gas | GG | 851 | CC GT units | SERC | Off-Peak | 392.276 | 83.76 | 1 | 1 | 4750-Other generator controls and metering problems | D1-Forced - Immediate | 851-CC GT units
4750 | Other generator controls and metering problems | Generator | Controls | U1 | Forced - Immediate | 2022 | Gas | GG | 851 | CC GT units | RFC | Summer | 27.2999 | 126 | 1 | 1 | 4750-Other generator controls and metering problems | U1-Forced - Immediate | 851-CC GT units
4750 | Other generator controls and metering problems | Generator | Controls | U1 | Forced - Immediate | 2022 | Gas | GG | 851 | CC GT units | RFC | Summer | 168 | 126 | 1 | 1 | 4750-Other generator controls and metering problems | U1-Forced - Immediate | 851-CC GT units
4750 | Other generator controls and metering problems | Generator | Controls | U1 | Forced - Immediate | 2022 | Gas | GG | 851 | CC GT units | RFC | Winter | 1178 | 190 | 1 | 1 | 4750-Other generator controls and metering problems | U1-Forced - Immediate | 851-CC GT units
4750 | Other generator controls and metering problems | Generator | Controls | U1 | Forced - Immediate | 2022 | Gas | GG | 851 | CC GT units | RFC | Summer | 304.4999 | 126 | 1 | 1 | 4750-Other generator controls and metering problems | U1-Forced - Immediate | 851-CC GT units
4750 | Other generator controls and metering problems | Generator | Controls | U1 | Forced - Immediate | 2022 | Gas | GG | 851 | CC GT units | SERC | Summer | 1020 | 170 | 1 | 1 | 4750-Other generator controls and metering problems | U1-Forced - Immediate | 851-CC GT units
4750 | Other generator controls and metering problems | Generator | Controls | U1 | Forced - Immediate | 2022 | Gas | GG | 851 | CC GT units | RFC | Summer | 2.0999 | 126 | 1 | 1 | 4750-Other generator controls and metering problems | U1-Forced - Immediate | 851-CC GT units
4750 | Other generator controls and metering problems | Generator | Controls | U1 | Forced - Immediate | 2022 | Gas | GG | 851 | CC GT units | WECC | Summer | 4063.6666 | 73 | 1 | 1 | 4750-Other generator controls and metering problems | U1-Forced - Immediate | 851-CC GT units
4750 | Other generator controls and metering problems | Generator | Controls | D1 | Forced - Immediate | 2022 | Gas | GG | 851 | CC GT units | SERC | Off-Peak | 271.215 | 86.1 | 1 | 1 | 4750-Other generator controls and metering problems | D1-Forced - Immediate | 851-CC GT units
4750 | Other generator controls and metering problems | Generator | Controls | D1 | Forced - Immediate | 2022 | Gas | GG | 851 | CC GT units | TRE | Summer | 404.95 | 89 | 1 | 1 | 4750-Other generator controls and metering problems | D1-Forced - Immediate | 851-CC GT units
4750 | Other generator controls and metering problems | Generator | Controls | U1 | Forced - Immediate | 2022 | Gas | GG | 851 | CC GT units | RFC | Off-Peak | 189 | 126 | 1 | 1 | 4750-Other generator controls and metering problems | U1-Forced - Immediate | 851-CC GT units
4750 | Other generator controls and metering problems | Generator | Controls | U1 | Forced - Immediate | 2022 | Gas | GG | 851 | CC GT units | RFC | Summer | 7085.4 | 126 | 1 | 1 | 4750-Other generator controls and metering problems | U1-Forced - Immediate | 851-CC GT units
4750 | Other generator controls and metering problems | Generator | Controls | SF | Startup Failure | 2022 | Gas | GG | 851 | CC GT units | TRE | Off-Peak | 97.02 | 161.7 | 1 | 1 | 4750-Other generator controls and metering problems | SF-Startup Failure | 851-CC GT units
4750 | Other generator controls and metering problems | Generator | Controls | U1 | Forced - Immediate | 2022 | Gas | GG | 851 | CC GT units | RFC | Off-Peak | 58.7999 | 126 | 1 | 1 | 4750-Other generator controls and metering problems | U1-Forced - Immediate | 851-CC GT units
4750 | Other generator controls and metering problems | Generator | Controls | U1 | Forced - Immediate | 2022 | Gas | GG | 851 | CC GT units | WECC | Summer | 542.9666 | 182 | 1 | 1 | 4750-Other generator controls and metering problems | U1-Forced - Immediate | 851-CC GT units
4750 | Other generator controls and metering problems | Generator | Controls | U1 | Forced - Immediate | 2022 | Gas | GG | 851 | CC GT units | RFC | Summer | 205.8 | 126 | 1 | 1 | 4750-Other generator controls and metering problems | U1-Forced - Immediate | 851-CC GT units
4750 | Other generator controls and metering problems | Generator | Controls | U1 | Forced - Immediate | 2022 | Gas | GG | 851 | CC GT units | TRE | Summer | 654.885 | 161.7 | 1 | 1 | 4750-Other generator controls and metering problems | U1-Forced - Immediate | 851-CC GT units
4750 | Other generator controls and metering problems | Generator | Controls | D1 | Forced - Immediate | 2022 | Gas | GG | 851 | CC GT units | TRE | Summer | 381.29 | 83.8 | 1 | 1 | 4750-Other generator controls and metering problems | D1-Forced - Immediate | 851-CC GT units
4750 | Other generator controls and metering problems | Generator | Controls | SF | Startup Failure | 2022 | Gas | GG | 851 | CC GT units | SERC | Off-Peak | 2297.7499 | 195 | 1 | 1 | 4750-Other generator controls and metering problems | SF-Startup Failure | 851-CC GT units
4750 | Other generator controls and metering problems | Generator | Controls | U1 | Forced - Immediate | 2022 | Gas | GG | 852 | CC steam units | TRE | Summer | 1369.55 | 301 | 1 | 1 | 4750-Other generator controls and metering problems | U1-Forced - Immediate | 852-CC steam units
4750 | Other generator controls and metering problems | Generator | Controls | U1 | Forced - Immediate | 2022 | Waste Heat | WH | 852 | CC steam units | WECC | Summer | 6 | 20 | 1 | 1 | 4750-Other generator controls and metering problems | U1-Forced - Immediate | 852-CC steam units
4750 | Other generator controls and metering problems | Generator | Controls | D1 | Forced - Immediate | 2022 | Gas | GG | 852 | CC steam units | SERC | Off-Peak | 1302.0583 | 110.5 | 1 | 1 | 4750-Other generator controls and metering problems | D1-Forced - Immediate | 852-CC steam units
4750 | Other generator controls and metering problems | Generator | Controls | D1 | Forced - Immediate | 2022 | Waste Heat | WH | 852 | CC steam units | SERC | Off-Peak | 798.0399 | 170.4 | 1 | 1 | 4750-Other generator controls and metering problems | D1-Forced - Immediate | 852-CC steam units
4750 | Other generator controls and metering problems | Generator | Controls | D1 | Forced - Immediate | 2022 | Waste Heat | WH | 852 | CC steam units | TRE | Off-Peak | 29.0333 | 26 | 1 | 1 | 4750-Other generator controls and metering problems | D1-Forced - Immediate | 852-CC steam units
4750 | Other generator controls and metering problems | Generator | Controls | D1 | Forced - Immediate | 2022 | Waste Heat | WH | 852 | CC steam units | RFC | Summer | 1.0083 | 60.5 | 1 | 1 | 4750-Other generator controls and metering problems | D1-Forced - Immediate | 852-CC steam units
4750 | Other generator controls and metering problems | Generator | Controls | D1 | Forced - Immediate | 2022 | Waste Heat | WH | 852 | CC steam units | WECC | Summer | 918.3999 | 123 | 1 | 1 | 4750-Other generator controls and metering problems | D1-Forced - Immediate | 852-CC steam units
4750 | Other generator controls and metering problems | Generator | Controls | SF | Startup Failure | 2022 | Waste Heat | WH | 852 | CC steam units | WECC | Off-Peak | 674.7 | 173 | 1 | 1 | 4750-Other generator controls and metering problems | SF-Startup Failure | 852-CC steam units
4750 | Other generator controls and metering problems | Generator | Controls | U1 | Forced - Immediate | 2022 | Waste Heat | WH | 852 | CC steam units | TRE | Winter | 382.3166 | 203 | 1 | 1 | 4750-Other generator controls and metering problems | U1-Forced - Immediate | 852-CC steam units
4750 | Other generator controls and metering problems | Generator | Controls | D1 | Forced - Immediate | 2022 | Waste Heat | WH | 852 | CC steam units | TRE | Winter | 619.4749 | 106.5 | 1 | 1 | 4750-Other generator controls and metering problems | D1-Forced - Immediate | 852-CC steam units
4750 | Other generator controls and metering problems | Generator | Controls | U1 | Forced - Immediate | 2022 | Waste Heat | WH | 852 | CC steam units | NPCC | Winter | 32794.5666 | 300.5 | 1 | 1 | 4750-Other generator controls and metering problems | U1-Forced - Immediate | 852-CC steam units
4750 | Other generator controls and metering problems | Generator | Controls | D1 | Forced - Immediate | 2022 | Gas | GG | 852 | CC steam units | WECC | Summer | 271.4833 | 91 | 1 | 1 | 4750-Other generator controls and metering problems | D1-Forced - Immediate | 852-CC steam units
4750 | Other generator controls and metering problems | Generator | Controls | U1 | Forced - Immediate | 2022 | Waste Heat | WH | 852 | CC steam units | WECC | Summer | 4.3333 | 20 | 1 | 1 | 4750-Other generator controls and metering problems | U1-Forced - Immediate | 852-CC steam units
4750 | Other generator controls and metering problems | Generator | Controls | D1 | Forced - Immediate | 2022 | Waste Heat | WH | 852 | CC steam units | RFC | Summer | 4414.4833 | 60.5 | 1 | 1 | 4750-Other generator controls and metering problems | D1-Forced - Immediate | 852-CC steam units
4750 | Other generator controls and metering problems | Generator | Controls | D1 | Forced - Immediate | 2022 | Waste Heat | WH | 852 | CC steam units | RFC | Off-Peak | 90.75 | 60.5 | 1 | 1 | 4750-Other generator controls and metering problems | D1-Forced - Immediate | 852-CC steam units
4750 | Other generator controls and metering problems | Generator | Controls | U1 | Forced - Immediate | 2022 | Waste Heat | WH | 852 | CC steam units | WECC | Summer | 10 | 20 | 1 | 1 | 4750-Other generator controls and metering problems | U1-Forced - Immediate | 852-CC steam units
4750 | Other generator controls and metering problems | Generator | Controls | D1 | Forced - Immediate | 2022 | Waste Heat | WH | 852 | CC steam units | RFC | Off-Peak | 28.2333 | 60.5 | 1 | 1 | 4750-Other generator controls and metering problems | D1-Forced - Immediate | 852-CC steam units
4750 | Other generator controls and metering problems | Generator | Controls | D1 | Forced - Immediate | 2022 | Waste Heat | WH | 852 | CC steam units | RFC | Summer | 80.6666 | 60.5 | 1 | 1 | 4750-Other generator controls and metering problems | D1-Forced - Immediate | 852-CC steam units
4750 | Other generator controls and metering problems | Generator | Controls | D1 | Forced - Immediate | 2022 | Waste Heat | WH | 852 | CC steam units | RFC | Summer | 146.2083 | 60.5 | 1 | 1 | 4750-Other generator controls and metering problems | D1-Forced - Immediate | 852-CC steam units
4750 | Other generator controls and metering problems | Generator | Controls | U1 | Forced - Immediate | 2022 | Waste Heat | WH | 852 | CC steam units | TRE | Winter | 30.45 | 203 | 1 | 1 | 4750-Other generator controls and metering problems | U1-Forced - Immediate | 852-CC steam units
4750 | Other generator controls and metering problems | Generator | Controls | U1 | Forced - Immediate | 2022 | Waste Heat | WH | 852 | CC steam units | RFC | Winter | 1199.8165 | 193 | 1 | 1 | 4750-Other generator controls and metering problems | U1-Forced - Immediate | 852-CC steam units
4750 | Other generator controls and metering problems | Generator | Controls | D1 | Forced - Immediate | 2022 | Waste Heat | WH | 852 | CC steam units | RFC | Summer | 13.1083 | 60.5 | 1 | 1 | 4750-Other generator controls and metering problems | D1-Forced - Immediate | 852-CC steam units
4750 | Other generator controls and metering problems | Generator | Controls | D1 | Forced - Immediate | 2022 | Waste Heat | WH | 852 | CC steam units | RFC | Summer | 3402.1166 | 60.5 | 1 | 1 | 4750-Other generator controls and metering problems | D1-Forced - Immediate | 852-CC steam units
4750 | Other generator controls and metering problems | Generator | Controls | D1 | Forced - Immediate | 2022 | Waste Heat | WH | 852 | CC steam units | RFC | Summer | 98.8166 | 60.5 | 1 | 1 | 4750-Other generator controls and metering problems | D1-Forced - Immediate | 852-CC steam units
4750 | Other generator controls and metering problems | Generator | Controls | U1 | Forced - Immediate | 2022 | Gas | GG | 860 | Co-generator Block | WECC | Off-Peak | 632.0083 | 74.5 | 1 | 1 | 4750-Other generator controls and metering problems | U1-Forced - Immediate | 860-Co-generator Block
4750 | Other generator controls and metering problems | Generator | Controls | U1 | Forced - Immediate | 2022 | Gas | GG | 860 | Co-generator Block | TRE | Summer | 1393.0166 | 83 | 1 | 1 | 4750-Other generator controls and metering problems | U1-Forced - Immediate | 860-Co-generator Block
4750 | Other generator controls and metering problems | Generator | Controls | U1 | Forced - Immediate | 2022 | Gas | GG | 860 | Co-generator Block | WECC | Winter | 91.8833 | 74.5 | 1 | 1 | 4750-Other generator controls and metering problems | U1-Forced - Immediate | 860-Co-generator Block
4800 | Generator main leads | Generator | Miscellaneous (Generator) | U1 | Forced - Immediate | 2022 | Nuclear | NU | 200 | Nuclear | RFC | Summer | 133093.7992 | 1134 | 1 | 1 | 4800-Generator main leads | U1-Forced - Immediate | 200-Nuclear
4800 | Generator main leads | Generator | Miscellaneous (Generator) | U1 | Forced - Immediate | 2022 | Nuclear | NU | 200 | Nuclear | RFC | Off-Peak | 3761.0992 | 1134 | 1 | 1 | 4800-Generator main leads | U1-Forced - Immediate | 200-Nuclear
4800 | Generator main leads | Generator | Miscellaneous (Generator) | U1 | Forced - Immediate | 2022 | Nuclear | NU | 200 | Nuclear | RFC | Off-Peak | 70137.9 | 1134 | 1 | 1 | 4800-Generator main leads | U1-Forced - Immediate | 200-Nuclear
4800 | Generator main leads | Generator | Miscellaneous (Generator) | U1 | Forced - Immediate | 2022 | Gas | GG | 300 | Gas Turbine/Jet Engine (Simple Cycle Operation) | RFC | Off-Peak | 3904.1733 | 18.4 | 1 | 1 | 4800-Generator main leads | U1-Forced - Immediate | 300-Gas Turbine/Jet Engine (Simple Cycle Operation)
4800 | Generator main leads | Generator | Miscellaneous (Generator) | U1 | Forced - Immediate | 2022 | Gas | GG | 300 | Gas Turbine/Jet Engine (Simple Cycle Operation) | SERC | Summer | 379.9383 | 73.3 | 2 | 2 | 4800-Generator main leads | U1-Forced - Immediate | 300-Gas Turbine/Jet Engine (Simple Cycle Operation)
4800 | Generator main leads | Generator | Miscellaneous (Generator) | U1 | Forced - Immediate | 2022 | Gas | GG | 300 | Gas Turbine/Jet Engine (Simple Cycle Operation) | SERC | Off-Peak | 2103.75 | 85 | 1 | 1 | 4800-Generator main leads | U1-Forced - Immediate | 300-Gas Turbine/Jet Engine (Simple Cycle Operation)
4800 | Generator main leads | Generator | Miscellaneous (Generator) | U1 | Forced - Immediate | 2022 | Gas | GG | 300 | Gas Turbine/Jet Engine (Simple Cycle Operation) | SERC | Summer | 1584.9 | 54 | 1 | 1 | 4800-Generator main leads | U1-Forced - Immediate | 300-Gas Turbine/Jet Engine (Simple Cycle Operation)
4800 | Generator main leads | Generator | Miscellaneous (Generator) | U1 | Forced - Immediate | 2022 | Gas | GG | 300 | Gas Turbine/Jet Engine (Simple Cycle Operation) | SERC | Summer | 2676.6 | 54 | 3 | 3 | 4800-Generator main leads | U1-Forced - Immediate | 300-Gas Turbine/Jet Engine (Simple Cycle Operation)
4800 | Generator main leads | Generator | Miscellaneous (Generator) | U1 | Forced - Immediate | 2022 | Gas | GG | 300 | Gas Turbine/Jet Engine (Simple Cycle Operation) | RFC | Off-Peak | 245 | 49 | 1 | 1 | 4800-Generator main leads | U1-Forced - Immediate | 300-Gas Turbine/Jet Engine (Simple Cycle Operation)
4800 | Generator main leads | Generator | Miscellaneous (Generator) | U1 | Forced - Immediate | 2022 | Gas | GG | 300 | Gas Turbine/Jet Engine (Simple Cycle Operation) | SERC | Off-Peak | 2144.8333 | 85 | 1 | 1 | 4800-Generator main leads | U1-Forced - Immediate | 300-Gas Turbine/Jet Engine (Simple Cycle Operation)
4800 | Generator main leads | Generator | Miscellaneous (Generator) | U1 | Forced - Immediate | 2022 | Gas | GG | 300 | Gas Turbine/Jet Engine (Simple Cycle Operation) | RFC | Off-Peak | 32935.35 | 49 | 1 | 1 | 4800-Generator main leads | U1-Forced - Immediate | 300-Gas Turbine/Jet Engine (Simple Cycle Operation)
4800 | Generator main leads | Generator | Miscellaneous (Generator) | U1 | Forced - Immediate | 2022 | Gas | GG | 300 | Gas Turbine/Jet Engine (Simple Cycle Operation) | SERC | Summer | 174.6983 | 73.3 | 1 | 1 | 4800-Generator main leads | U1-Forced - Immediate | 300-Gas Turbine/Jet Engine (Simple Cycle Operation)
4800 | Generator main leads | Generator | Miscellaneous (Generator) | U1 | Forced - Immediate | 2022 | Gas | GG | 300 | Gas Turbine/Jet Engine (Simple Cycle Operation) | SERC | Summer | 2829.6 | 54 | 1 | 1 | 4800-Generator main leads | U1-Forced - Immediate | 300-Gas Turbine/Jet Engine (Simple Cycle Operation)
4800 | Generator main leads | Generator | Miscellaneous (Generator) | U1 | Forced - Immediate | 2022 | Gas | GG | 300 | Gas Turbine/Jet Engine (Simple Cycle Operation) | SERC | Summer | 3666.2216 | 73.3 | 2 | 2 | 4800-Generator main leads | U1-Forced - Immediate | 300-Gas Turbine/Jet Engine (Simple Cycle Operation)
4800 | Generator main leads | Generator | Miscellaneous (Generator) | D1 | Forced - Immediate | 2022 | Hydro | WA | 500 | Pumped Storage/Hydro | SERC | Summer | 8640 | 12 | 1 | 1 | 4800-Generator main leads | D1-Forced - Immediate | 500-Pumped Storage/Hydro
4800 | Generator main leads | Generator | Miscellaneous (Generator) | D1 | Forced - Immediate | 2022 | Hydro | WA | 500 | Pumped Storage/Hydro | SERC | Off-Peak | 8928 | 12 | 1 | 1 | 4800-Generator main leads | D1-Forced - Immediate | 500-Pumped Storage/Hydro
4800 | Generator main leads | Generator | Miscellaneous (Generator) | SF | Startup Failure | 2022 | Hydro | WA | 500 | Pumped Storage/Hydro | WECC | Summer | 28881.2866 | 145.4 | 1 | 1 | 4800-Generator main leads | SF-Startup Failure | 500-Pumped Storage/Hydro
4800 | Generator main leads | Generator | Miscellaneous (Generator) | U1 | Forced - Immediate | 2022 | Hydro | WA | 500 | Pumped Storage/Hydro | SERC | Off-Peak | 2593.6 | 32 | 1 | 1 | 4800-Generator main leads | U1-Forced - Immediate | 500-Pumped Storage/Hydro
4800 | Generator main leads | Generator | Miscellaneous (Generator) | D1 | Forced - Immediate | 2022 | Hydro | WA | 500 | Pumped Storage/Hydro | SERC | Winter | 0 | 0 | 1 | 2 | 4800-Generator main leads | D1-Forced - Immediate | 500-Pumped Storage/Hydro
4800 | Generator main leads | Generator | Miscellaneous (Generator) | D1 | Forced - Immediate | 2022 | Hydro | WA | 500 | Pumped Storage/Hydro | SERC | Off-Peak | 0 | 0 | 4 | 6 | 4800-Generator main leads | D1-Forced - Immediate | 500-Pumped Storage/Hydro
4800 | Generator main leads | Generator | Miscellaneous (Generator) | D1 | Forced - Immediate | 2022 | Hydro | WA | 500 | Pumped Storage/Hydro | SERC | Winter | 744 | 1 | 3 | 3 | 4800-Generator main leads | D1-Forced - Immediate | 500-Pumped Storage/Hydro
4800 | Generator main leads | Generator | Miscellaneous (Generator) | U1 | Forced - Immediate | 2022 | Hydro | WA | 500 | Pumped Storage/Hydro | SERC | Off-Peak | 94834.6997 | 426 | 1 | 1 | 4800-Generator main leads | U1-Forced - Immediate | 500-Pumped Storage/Hydro
4800 | Generator main leads | Generator | Miscellaneous (Generator) | D1 | Forced - Immediate | 2022 | Hydro | WA | 500 | Pumped Storage/Hydro | SERC | Off-Peak | 8652 | 12 | 1 | 1 | 4800-Generator main leads | D1-Forced - Immediate | 500-Pumped Storage/Hydro
4800 | Generator main leads | Generator | Miscellaneous (Generator) | D1 | Forced - Immediate | 2022 | Hydro | WA | 500 | Pumped Storage/Hydro | SERC | Off-Peak | 744 | 1 | 3 | 3 | 4800-Generator main leads | D1-Forced - Immediate | 500-Pumped Storage/Hydro
4800 | Generator main leads | Generator | Miscellaneous (Generator) | D1 | Forced - Immediate | 2022 | Hydro | WA | 500 | Pumped Storage/Hydro | SERC | Summer | 0 | 0 | 1 | 1 | 4800-Generator main leads | D1-Forced - Immediate | 500-Pumped Storage/Hydro
4800 | Generator main leads | Generator | Miscellaneous (Generator) | D1 | Forced - Immediate | 2022 | Hydro | WA | 500 | Pumped Storage/Hydro | SERC | Summer | 744 | 1 | 3 | 6 | 4800-Generator main leads | D1-Forced - Immediate | 500-Pumped Storage/Hydro
4800 | Generator main leads | Generator | Miscellaneous (Generator) | D1 | Forced - Immediate | 2022 | Hydro | WA | 500 | Pumped Storage/Hydro | SERC | Summer | 8928 | 12 | 1 | 2 | 4800-Generator main leads | D1-Forced - Immediate | 500-Pumped Storage/Hydro
4800 | Generator main leads | Generator | Miscellaneous (Generator) | D1 | Forced - Immediate | 2022 | Hydro | WA | 500 | Pumped Storage/Hydro | SERC | Winter | 8928 | 12 | 1 | 1 | 4800-Generator main leads | D1-Forced - Immediate | 500-Pumped Storage/Hydro
4800 | Generator main leads | Generator | Miscellaneous (Generator) | U1 | Forced - Immediate | 2022 | Hydro | WA | 500 | Pumped Storage/Hydro | SERC | Off-Peak | 3396.8663 | 502 | 1 | 1 | 4800-Generator main leads | U1-Forced - Immediate | 500-Pumped Storage/Hydro
4800 | Generator main leads | Generator | Miscellaneous (Generator) | D1 | Forced - Immediate | 2022 | Hydro | WA | 500 | Pumped Storage/Hydro | SERC | Off-Peak | 721 | 1 | 3 | 3 | 4800-Generator main leads | D1-Forced - Immediate | 500-Pumped Storage/Hydro
4800 | Generator main leads | Generator | Miscellaneous (Generator) | D1 | Forced - Immediate | 2022 | Hydro | WA | 500 | Pumped Storage/Hydro | SERC | Summer | 720 | 1 | 3 | 6 | 4800-Generator main leads | D1-Forced - Immediate | 500-Pumped Storage/Hydro
4800 | Generator main leads | Generator | Miscellaneous (Generator) | U1 | Forced - Immediate | 2022 | Hydro | WA | 500 | Pumped Storage/Hydro | SERC | Off-Peak | 712 | 32 | 1 | 1 | 4800-Generator main leads | U1-Forced - Immediate | 500-Pumped Storage/Hydro
4800 | Generator main leads | Generator | Miscellaneous (Generator) | U1 | Forced - Immediate | 2022 | Geothermal | GE | 830 | Geothermal | WECC | Off-Peak | 4864.8 | 72 | 1 | 1 | 4800-Generator main leads | U1-Forced - Immediate | 830-Geothermal
4800 | Generator main leads | Generator | Miscellaneous (Generator) | U1 | Forced - Immediate | 2022 | Gas | GG | 850 | Combined Cycle Block | SERC | Off-Peak | 18159.6662 | 694 | 1 | 1 | 4800-Generator main leads | U1-Forced - Immediate | 850-Combined Cycle Block
4800 | Generator main leads | Generator | Miscellaneous (Generator) | U1 | Forced - Immediate | 2022 | Waste Heat | WH | 850 | Combined Cycle Block | TRE | Winter | 224608.5332 | 272 | 1 | 1 | 4800-Generator main leads | U1-Forced - Immediate | 850-Combined Cycle Block
4800 | Generator main leads | Generator | Miscellaneous (Generator) | U1 | Forced - Immediate | 2022 | Gas | GG | 850 | Combined Cycle Block | TRE | Winter | 15120.7998 | 246 | 2 | 2 | 4800-Generator main leads | U1-Forced - Immediate | 850-Combined Cycle Block
4800 | Generator main leads | Generator | Miscellaneous (Generator) | U1 | Forced - Immediate | 2022 | Gas | GG | 850 | Combined Cycle Block | TRE | Winter | 738 | 246 | 2 | 2 | 4800-Generator main leads | U1-Forced - Immediate | 850-Combined Cycle Block
4800 | Generator main leads | Generator | Miscellaneous (Generator) | D1 | Forced - Immediate | 2022 | Gas | GG | 850 | Combined Cycle Block | SERC | Off-Peak | 33766.8331 | 281 | 1 | 1 | 4800-Generator main leads | D1-Forced - Immediate | 850-Combined Cycle Block
4800 | Generator main leads | Generator | Miscellaneous (Generator) | D1 | Forced - Immediate | 2022 | Gas | GG | 850 | Combined Cycle Block | SERC | Off-Peak | 346649.9998 | 360 | 1 | 1 | 4800-Generator main leads | D1-Forced - Immediate | 850-Combined Cycle Block
4800 | Generator main leads | Generator | Miscellaneous (Generator) | D1 | Forced - Immediate | 2022 | Gas | GG | 850 | Combined Cycle Block | RFC | Off-Peak | 32165.8333 | 110 | 1 | 1 | 4800-Generator main leads | D1-Forced - Immediate | 850-Combined Cycle Block
4800 | Generator main leads | Generator | Miscellaneous (Generator) | U1 | Forced - Immediate | 2022 | Gas | GG | 851 | CC GT units | SERC | Off-Peak | 31606.5833 | 197.5 | 1 | 1 | 4800-Generator main leads | U1-Forced - Immediate | 851-CC GT units
4800 | Generator main leads | Generator | Miscellaneous (Generator) | U1 | Forced - Immediate | 2022 | Gas | GG | 851 | CC GT units | TRE | Off-Peak | 143576.1249 | 161.7 | 1 | 1 | 4800-Generator main leads | U1-Forced - Immediate | 851-CC GT units
4800 | Generator main leads | Generator | Miscellaneous (Generator) | U1 | Forced - Immediate | 2022 | Gas | GG | 860 | Co-generator Block | NPCC | Summer | 968.44 | 40.92 | 1 | 1 | 4800-Generator main leads | U1-Forced - Immediate | 860-Co-generator Block
4805 | Generator Bus Duct Cooling System | Generator | Miscellaneous (Generator) | D1 | Forced - Immediate | 2022 | Coal | CC | 100 | Fossil-Steam | SERC | Summer | 792.3 | 417 | 1 | 1 | 4805-Generator Bus Duct Cooling System | D1-Forced - Immediate | 100-Fossil-Steam
4805 | Generator Bus Duct Cooling System | Generator | Miscellaneous (Generator) | D1 | Forced - Immediate | 2022 | Nuclear | NU | 200 | Nuclear | SERC | Off-Peak | 35519.8 | 337 | 1 | 1 | 4805-Generator Bus Duct Cooling System | D1-Forced - Immediate | 200-Nuclear
4805 | Generator Bus Duct Cooling System | Generator | Miscellaneous (Generator) | D1 | Forced - Immediate | 2022 | Nuclear | NU | 200 | Nuclear | RFC | Summer | 2443.82 | 17.21 | 1 | 1 | 4805-Generator Bus Duct Cooling System | D1-Forced - Immediate | 200-Nuclear
4805 | Generator Bus Duct Cooling System | Generator | Miscellaneous (Generator) | U1 | Forced - Immediate | 2022 | Gas | GG | 300 | Gas Turbine/Jet Engine (Simple Cycle Operation) | MRO | Off-Peak | 6803.75 | 75 | 1 | 1 | 4805-Generator Bus Duct Cooling System | U1-Forced - Immediate | 300-Gas Turbine/Jet Engine (Simple Cycle Operation)
4805 | Generator Bus Duct Cooling System | Generator | Miscellaneous (Generator) | U1 | Forced - Immediate | 2022 | Gas | GG | 300 | Gas Turbine/Jet Engine (Simple Cycle Operation) | RFC | Summer | 11277.84 | 95.9 | 1 | 1 | 4805-Generator Bus Duct Cooling System | U1-Forced - Immediate | 300-Gas Turbine/Jet Engine (Simple Cycle Operation)
4805 | Generator Bus Duct Cooling System | Generator | Miscellaneous (Generator) | U1 | Forced - Immediate | 2022 | Gas | GG | 860 | Co-generator Block | TRE | Summer | 69.1666 | 83 | 1 | 1 | 4805-Generator Bus Duct Cooling System | U1-Forced - Immediate | 860-Co-generator Block
4805 | Generator Bus Duct Cooling System | Generator | Miscellaneous (Generator) | U1 | Forced - Immediate | 2022 | Gas | GG | 860 | Co-generator Block | TRE | Summer | 388.7166 | 83 | 1 | 1 | 4805-Generator Bus Duct Cooling System | U1-Forced - Immediate | 860-Co-generator Block
4810 | Generator output breaker | Generator | Miscellaneous (Generator) | U1 | Forced - Immediate | 2022 | Gas | GG | 100 | Fossil-Steam | TRE | Off-Peak | 1749.5832 | 325 | 1 | 1 | 4810-Generator output breaker | U1-Forced - Immediate | 100-Fossil-Steam
4810 | Generator output breaker | Generator | Miscellaneous (Generator) | U1 | Forced - Immediate | 2022 | Gas | GG | 100 | Fossil-Steam | MRO | Summer | 690.5717 | 18.35 | 1 | 1 | 4810-Generator output breaker | U1-Forced - Immediate | 100-Fossil-Steam
4810 | Generator output breaker | Generator | Miscellaneous (Generator) | SF | Startup Failure | 2022 | Gas | GG | 100 | Fossil-Steam | TRE | Off-Peak | 1701.9998 | 552 | 1 | 1 | 4810-Generator output breaker | SF-Startup Failure | 100-Fossil-Steam
4810 | Generator output breaker | Generator | Miscellaneous (Generator) | U1 | Forced - Immediate | 2022 | Gas | GG | 100 | Fossil-Steam | WECC | Summer | 1327.3333 | 181 | 1 | 1 | 4810-Generator output breaker | U1-Forced - Immediate | 100-Fossil-Steam
4810 | Generator output breaker | Generator | Miscellaneous (Generator) | D1 | Forced - Immediate | 2022 | Gas | GG | 100 | Fossil-Steam | SERC | Off-Peak | 39.4666 | 74 | 1 | 1 | 4810-Generator output breaker | D1-Forced - Immediate | 100-Fossil-Steam
4810 | Generator output breaker | Generator | Miscellaneous (Generator) | SF | Startup Failure | 2022 | Gas | GG | 100 | Fossil-Steam | NPCC | Winter | 3464.4796 | 566.4 | 1 | 1 | 4810-Generator output breaker | SF-Startup Failure | 100-Fossil-Steam
4810 | Generator output breaker | Generator | Miscellaneous (Generator) | U1 | Forced - Immediate | 2022 | Coal | CC | 100 | Fossil-Steam | MRO | Winter | 987.4665 | 644 | 1 | 1 | 4810-Generator output breaker | U1-Forced - Immediate | 100-Fossil-Steam
4810 | Generator output breaker | Generator | Miscellaneous (Generator) | U1 | Forced - Immediate | 2022 | Gas | GG | 100 | Fossil-Steam | NPCC | Summer | 9886.8 | 184.8 | 1 | 1 | 4810-Generator output breaker | U1-Forced - Immediate | 100-Fossil-Steam
4810 | Generator output breaker | Generator | Miscellaneous (Generator) | U1 | Forced - Immediate | 2022 | Gas | GG | 100 | Fossil-Steam | TRE | Off-Peak | 3376.3996 | 552 | 1 | 1 | 4810-Generator output breaker | U1-Forced - Immediate | 100-Fossil-Steam
4810 | Generator output breaker | Generator | Miscellaneous (Generator) | SF | Startup Failure | 2022 | Coal | CC | 100 | Fossil-Steam | SERC | Summer | 7870.2912 | 677.5 | 1 | 1 | 4810-Generator output breaker | SF-Startup Failure | 100-Fossil-Steam
4810 | Generator output breaker | Generator | Miscellaneous (Generator) | SF | Startup Failure | 2022 | Gas | GG | 100 | Fossil-Steam | WECC | Off-Peak | 3511.515 | 334.43 | 1 | 1 | 4810-Generator output breaker | SF-Startup Failure | 100-Fossil-Steam
4810 | Generator output breaker | Generator | Miscellaneous (Generator) | U1 | Forced - Immediate | 2022 | Coal | CC | 100 | Fossil-Steam | RFC | Off-Peak | 1600.6 | 151 | 1 | 1 | 4810-Generator output breaker | U1-Forced - Immediate | 100-Fossil-Steam
4810 | Generator output breaker | Generator | Miscellaneous (Generator) | U1 | Forced - Immediate | 2022 | Gas | OG | 100 | Fossil-Steam | RFC | Off-Peak | 144 | 20 | 1 | 1 | 4810-Generator output breaker | U1-Forced - Immediate | 100-Fossil-Steam
4810 | Generator output breaker | Generator | Miscellaneous (Generator) | U1 | Forced - Immediate | 2022 | Coal | CC | 100 | Fossil-Steam | TRE | Winter | 8720.7664 | 659 | 1 | 1 | 4810-Generator output breaker | U1-Forced - Immediate | 100-Fossil-Steam
4810 | Generator output breaker | Generator | Miscellaneous (Generator) | U1 | Forced - Immediate | 2022 | Coal | CC | 100 | Fossil-Steam | MRO | Summer | 58711.9998 | 492 | 1 | 1 | 4810-Generator output breaker | U1-Forced - Immediate | 100-Fossil-Steam
4810 | Generator output breaker | Generator | Miscellaneous (Generator) | U1 | Forced - Immediate | 2022 | Coal | CC | 100 | Fossil-Steam | WECC | Winter | 2589.6 | 208 | 1 | 1 | 4810-Generator output breaker | U1-Forced - Immediate | 100-Fossil-Steam
4810 | Generator output breaker | Generator | Miscellaneous (Generator) | SF | Startup Failure | 2022 | Gas | GG | 300 | Gas Turbine/Jet Engine (Simple Cycle Operation) | NPCC | Off-Peak | 23.5 | 47 | 1 | 1 | 4810-Generator output breaker | SF-Startup Failure | 300-Gas Turbine/Jet Engine (Simple Cycle Operation)
4810 | Generator output breaker | Generator | Miscellaneous (Generator) | SF | Startup Failure | 2022 | Gas | GG | 300 | Gas Turbine/Jet Engine (Simple Cycle Operation) | RFC | Off-Peak | 129.0333 | 49 | 1 | 1 | 4810-Generator output breaker | SF-Startup Failure | 300-Gas Turbine/Jet Engine (Simple Cycle Operation)
4810 | Generator output breaker | Generator | Miscellaneous (Generator) | SF | Startup Failure | 2022 | Gas | GG | 300 | Gas Turbine/Jet Engine (Simple Cycle Operation) | RFC | Summer | 73.95 | 51 | 1 | 1 | 4810-Generator output breaker | SF-Startup Failure | 300-Gas Turbine/Jet Engine (Simple Cycle Operation)
4810 | Generator output breaker | Generator | Miscellaneous (Generator) | SF | Startup Failure | 2022 | Gas | GG | 300 | Gas Turbine/Jet Engine (Simple Cycle Operation) | MRO | Summer | 455.8333 | 50 | 1 | 1 | 4810-Generator output breaker | SF-Startup Failure | 300-Gas Turbine/Jet Engine (Simple Cycle Operation)
4810 | Generator output breaker | Generator | Miscellaneous (Generator) | SF | Startup Failure | 2022 | Gas | GG | 300 | Gas Turbine/Jet Engine (Simple Cycle Operation) | TRE | Summer | 806.5333 | 46 | 1 | 1 | 4810-Generator output breaker | SF-Startup Failure | 300-Gas Turbine/Jet Engine (Simple Cycle Operation)
4810 | Generator output breaker | Generator | Miscellaneous (Generator) | SF | Startup Failure | 2022 | Gas | GG | 300 | Gas Turbine/Jet Engine (Simple Cycle Operation) | NPCC | Winter | 2368.98 | 49.2 | 1 | 1 | 4810-Generator output breaker | SF-Startup Failure | 300-Gas Turbine/Jet Engine (Simple Cycle Operation)
4810 | Generator output breaker | Generator | Miscellaneous (Generator) | U1 | Forced - Immediate | 2022 | Gas | GG | 300 | Gas Turbine/Jet Engine (Simple Cycle Operation) | WECC | Off-Peak | 177.6 | 72 | 1 | 1 | 4810-Generator output breaker | U1-Forced - Immediate | 300-Gas Turbine/Jet Engine (Simple Cycle Operation)
4810 | Generator output breaker | Generator | Miscellaneous (Generator) | U1 | Forced - Immediate | 2022 | Gas | GG | 300 | Gas Turbine/Jet Engine (Simple Cycle Operation) | WECC | Off-Peak | 548.8 | 48 | 1 | 1 | 4810-Generator output breaker | U1-Forced - Immediate | 300-Gas Turbine/Jet Engine (Simple Cycle Operation)
4810 | Generator output breaker | Generator | Miscellaneous (Generator) | U1 | Forced - Immediate | 2022 | Gas | GG | 300 | Gas Turbine/Jet Engine (Simple Cycle Operation) | MRO | Off-Peak | 3419.1 | 58.95 | 1 | 1 | 4810-Generator output breaker | U1-Forced - Immediate | 300-Gas Turbine/Jet Engine (Simple Cycle Operation)
4810 | Generator output breaker | Generator | Miscellaneous (Generator) | U1 | Forced - Immediate | 2022 | Gas | GG | 300 | Gas Turbine/Jet Engine (Simple Cycle Operation) | TRE | Off-Peak | 4095.9 | 54 | 1 | 1 | 4810-Generator output breaker | U1-Forced - Immediate | 300-Gas Turbine/Jet Engine (Simple Cycle Operation)
4810 | Generator output breaker | Generator | Miscellaneous (Generator) | U1 | Forced - Immediate | 2022 | Gas | GG | 300 | Gas Turbine/Jet Engine (Simple Cycle Operation) | TRE | Off-Peak | 4126.5 | 54 | 1 | 1 | 4810-Generator output breaker | U1-Forced - Immediate | 300-Gas Turbine/Jet Engine (Simple Cycle Operation)
4810 | Generator output breaker | Generator | Miscellaneous (Generator) | U1 | Forced - Immediate | 2022 | Gas | GG | 300 | Gas Turbine/Jet Engine (Simple Cycle Operation) | TRE | Off-Peak | 5161.3333 | 70 | 1 | 1 | 4810-Generator output breaker | U1-Forced - Immediate | 300-Gas Turbine/Jet Engine (Simple Cycle Operation)
4810 | Generator output breaker | Generator | Miscellaneous (Generator) | U1 | Forced - Immediate | 2022 | Gas | GG | 300 | Gas Turbine/Jet Engine (Simple Cycle Operation) | WECC | Summer | 113.6 | 48 | 1 | 1 | 4810-Generator output breaker | U1-Forced - Immediate | 300-Gas Turbine/Jet Engine (Simple Cycle Operation)
4810 | Generator output breaker | Generator | Miscellaneous (Generator) | U1 | Forced - Immediate | 2022 | Gas | GG | 300 | Gas Turbine/Jet Engine (Simple Cycle Operation) | NPCC | Summer | 175.56 | 39.9 | 1 | 1 | 4810-Generator output breaker | U1-Forced - Immediate | 300-Gas Turbine/Jet Engine (Simple Cycle Operation)
4810 | Generator output breaker | Generator | Miscellaneous (Generator) | U1 | Forced - Immediate | 2022 | Gas | GG | 300 | Gas Turbine/Jet Engine (Simple Cycle Operation) | SERC | Summer | 5019.4166 | 155 | 1 | 1 | 4810-Generator output breaker | U1-Forced - Immediate | 300-Gas Turbine/Jet Engine (Simple Cycle Operation)
4810 | Generator output breaker | Generator | Miscellaneous (Generator) | U1 | Forced - Immediate | 2022 | Gas | GG | 300 | Gas Turbine/Jet Engine (Simple Cycle Operation) | TRE | Winter | 750.1667 | 35 | 1 | 1 | 4810-Generator output breaker | U1-Forced - Immediate | 300-Gas Turbine/Jet Engine (Simple Cycle Operation)
4810 | Generator output breaker | Generator | Miscellaneous (Generator) | U1 | Forced - Immediate | 2022 | Oil | DI | 300 | Gas Turbine/Jet Engine (Simple Cycle Operation) | SERC | Off-Peak | 14136 | 19 | 1 | 1 | 4810-Generator output breaker | U1-Forced - Immediate | 300-Gas Turbine/Jet Engine (Simple Cycle Operation)
4810 | Generator output breaker | Generator | Miscellaneous (Generator) | U1 | Forced - Immediate | 2022 | Oil | DI | 300 | Gas Turbine/Jet Engine (Simple Cycle Operation) | SERC | Winter | 17112 | 23 | 1 | 2 | 4810-Generator output breaker | U1-Forced - Immediate | 300-Gas Turbine/Jet Engine (Simple Cycle Operation)
4810 | Generator output breaker | Generator | Miscellaneous (Generator) | U2 | Forced - Delayed | 2022 | Gas | GG | 300 | Gas Turbine/Jet Engine (Simple Cycle Operation) | SERC | Off-Peak | 18061.4583 | 17.5 | 1 | 1 | 4810-Generator output breaker | U2-Forced - Delayed | 300-Gas Turbine/Jet Engine (Simple Cycle Operation)
4810 | Generator output breaker | Generator | Miscellaneous (Generator) | D1 | Forced - Immediate | 2022 | Oil | DI | 300 | Gas Turbine/Jet Engine (Simple Cycle Operation) | SERC | Summer | 221952 | 48 | 2 | 2 | 4810-Generator output breaker | D1-Forced - Immediate | 300-Gas Turbine/Jet Engine (Simple Cycle Operation)
4810 | Generator output breaker | Generator | Miscellaneous (Generator) | U1 | Forced - Immediate | 2022 | Gas | GG | 300 | Gas Turbine/Jet Engine (Simple Cycle Operation) | TRE | Off-Peak | 23.65 | 43 | 1 | 1 | 4810-Generator output breaker | U1-Forced - Immediate | 300-Gas Turbine/Jet Engine (Simple Cycle Operation)
4810 | Generator output breaker | Generator | Miscellaneous (Generator) | U1 | Forced - Immediate | 2022 | Gas | GG | 300 | Gas Turbine/Jet Engine (Simple Cycle Operation) | TRE | Off-Peak | 5895.4666 | 64 | 1 | 1 | 4810-Generator output breaker | U1-Forced - Immediate | 300-Gas Turbine/Jet Engine (Simple Cycle Operation)
4810 | Generator output breaker | Generator | Miscellaneous (Generator) | U1 | Forced - Immediate | 2022 | Gas | GG | 300 | Gas Turbine/Jet Engine (Simple Cycle Operation) | MRO | Summer | 501.5 | 51 | 1 | 1 | 4810-Generator output breaker | U1-Forced - Immediate | 300-Gas Turbine/Jet Engine (Simple Cycle Operation)
4810 | Generator output breaker | Generator | Miscellaneous (Generator) | U1 | Forced - Immediate | 2022 | Gas | GG | 300 | Gas Turbine/Jet Engine (Simple Cycle Operation) | WECC | Winter | 37.9575 | 50.61 | 1 | 1 | 4810-Generator output breaker | U1-Forced - Immediate | 300-Gas Turbine/Jet Engine (Simple Cycle Operation)
4810 | Generator output breaker | Generator | Miscellaneous (Generator) | U1 | Forced - Immediate | 2022 | Gas | GG | 300 | Gas Turbine/Jet Engine (Simple Cycle Operation) | RFC | Winter | 158.2333 | 94 | 1 | 1 | 4810-Generator output breaker | U1-Forced - Immediate | 300-Gas Turbine/Jet Engine (Simple Cycle Operation)
4810 | Generator output breaker | Generator | Miscellaneous (Generator) | U1 | Forced - Immediate | 2022 | Gas | GG | 300 | Gas Turbine/Jet Engine (Simple Cycle Operation) | NPCC | Winter | 345.3333 | 40 | 1 | 1 | 4810-Generator output breaker | U1-Forced - Immediate | 300-Gas Turbine/Jet Engine (Simple Cycle Operation)
4810 | Generator output breaker | Generator | Miscellaneous (Generator) | U1 | Forced - Immediate | 2022 | Gas | GG | 300 | Gas Turbine/Jet Engine (Simple Cycle Operation) | MRO | Winter | 1226.4 | 56 | 1 | 1 | 4810-Generator output breaker | U1-Forced - Immediate | 300-Gas Turbine/Jet Engine (Simple Cycle Operation)
4810 | Generator output breaker | Generator | Miscellaneous (Generator) | U1 | Forced - Immediate | 2022 | Gas | GG | 300 | Gas Turbine/Jet Engine (Simple Cycle Operation) | WECC | Winter | 2058.4333 | 74 | 1 | 1 | 4810-Generator output breaker | U1-Forced - Immediate | 300-Gas Turbine/Jet Engine (Simple Cycle Operation)
4810 | Generator output breaker | Generator | Miscellaneous (Generator) | U1 | Forced - Immediate | 2022 | Oil | DI | 300 | Gas Turbine/Jet Engine (Simple Cycle Operation) | SERC | Winter | 1465.8 | 12 | 1 | 1 | 4810-Generator output breaker | U1-Forced - Immediate | 300-Gas Turbine/Jet Engine (Simple Cycle Operation)
4810 | Generator output breaker | Generator | Miscellaneous (Generator) | U1 | Forced - Immediate | 2022 | Oil | DI | 300 | Gas Turbine/Jet Engine (Simple Cycle Operation) | SERC | Winter | 1928.2 | 12 | 1 | 1 | 4810-Generator output breaker | U1-Forced - Immediate | 300-Gas Turbine/Jet Engine (Simple Cycle Operation)
4810 | Generator output breaker | Generator | Miscellaneous (Generator) | D1 | Forced - Immediate | 2022 | Gas | GG | 300 | Gas Turbine/Jet Engine (Simple Cycle Operation) | SERC | Summer | 3.8 | 38 | 1 | 1 | 4810-Generator output breaker | D1-Forced - Immediate | 300-Gas Turbine/Jet Engine (Simple Cycle Operation)
4810 | Generator output breaker | Generator | Miscellaneous (Generator) | SF | Startup Failure | 2022 | Gas | GG | 300 | Gas Turbine/Jet Engine (Simple Cycle Operation) | NPCC | Summer | 142 | 40 | 1 | 1 | 4810-Generator output breaker | SF-Startup Failure | 300-Gas Turbine/Jet Engine (Simple Cycle Operation)
4810 | Generator output breaker | Generator | Miscellaneous (Generator) | SF | Startup Failure | 2022 | Gas | GG | 300 | Gas Turbine/Jet Engine (Simple Cycle Operation) | TRE | Winter | 39.68 | 49.6 | 1 | 1 | 4810-Generator output breaker | SF-Startup Failure | 300-Gas Turbine/Jet Engine (Simple Cycle Operation)
4810 | Generator output breaker | Generator | Miscellaneous (Generator) | SF | Startup Failure | 2022 | Gas | GG | 300 | Gas Turbine/Jet Engine (Simple Cycle Operation) | RFC | Winter | 2594.5333 | 88 | 1 | 1 | 4810-Generator output breaker | SF-Startup Failure | 300-Gas Turbine/Jet Engine (Simple Cycle Operation)
4810 | Generator output breaker | Generator | Miscellaneous (Generator) | SF | Startup Failure | 2022 | Oil | DI | 300 | Gas Turbine/Jet Engine (Simple Cycle Operation) | SERC | Summer | 1931.25 | 75 | 1 | 1 | 4810-Generator output breaker | SF-Startup Failure | 300-Gas Turbine/Jet Engine (Simple Cycle Operation)
4810 | Generator output breaker | Generator | Miscellaneous (Generator) | U1 | Forced - Immediate | 2022 | Gas | GG | 300 | Gas Turbine/Jet Engine (Simple Cycle Operation) | RFC | Off-Peak | 77.19 | 55.8 | 1 | 1 | 4810-Generator output breaker | U1-Forced - Immediate | 300-Gas Turbine/Jet Engine (Simple Cycle Operation)
4810 | Generator output breaker | Generator | Miscellaneous (Generator) | U1 | Forced - Immediate | 2022 | Gas | GG | 300 | Gas Turbine/Jet Engine (Simple Cycle Operation) | TRE | Off-Peak | 174.1667 | 50 | 1 | 1 | 4810-Generator output breaker | U1-Forced - Immediate | 300-Gas Turbine/Jet Engine (Simple Cycle Operation)
4810 | Generator output breaker | Generator | Miscellaneous (Generator) | U1 | Forced - Immediate | 2022 | Gas | GG | 300 | Gas Turbine/Jet Engine (Simple Cycle Operation) | WECC | Off-Peak | 2023.2 | 48 | 1 | 1 | 4810-Generator output breaker | U1-Forced - Immediate | 300-Gas Turbine/Jet Engine (Simple Cycle Operation)
4810 | Generator output breaker | Generator | Miscellaneous (Generator) | U1 | Forced - Immediate | 2022 | Gas | GG | 300 | Gas Turbine/Jet Engine (Simple Cycle Operation) | WECC | Summer | 500 | 60 | 2 | 2 | 4810-Generator output breaker | U1-Forced - Immediate | 300-Gas Turbine/Jet Engine (Simple Cycle Operation)
4810 | Generator output breaker | Generator | Miscellaneous (Generator) | U1 | Forced - Immediate | 2022 | Gas | GG | 300 | Gas Turbine/Jet Engine (Simple Cycle Operation) | SERC | Summer | 6014.5 | 115 | 1 | 1 | 4810-Generator output breaker | U1-Forced - Immediate | 300-Gas Turbine/Jet Engine (Simple Cycle Operation)
4810 | Generator output breaker | Generator | Miscellaneous (Generator) | U1 | Forced - Immediate | 2022 | Oil | DI | 300 | Gas Turbine/Jet Engine (Simple Cycle Operation) | RFC | Summer | 2200.1 | 49 | 1 | 1 | 4810-Generator output breaker | U1-Forced - Immediate | 300-Gas Turbine/Jet Engine (Simple Cycle Operation)
4810 | Generator output breaker | Generator | Miscellaneous (Generator) | SF | Startup Failure | 2022 | Gas | GG | 300 | Gas Turbine/Jet Engine (Simple Cycle Operation) | WECC | Off-Peak | 1012.9166 | 65 | 1 | 1 | 4810-Generator output breaker | SF-Startup Failure | 300-Gas Turbine/Jet Engine (Simple Cycle Operation)
4810 | Generator output breaker | Generator | Miscellaneous (Generator) | SF | Startup Failure | 2022 | Gas | GG | 300 | Gas Turbine/Jet Engine (Simple Cycle Operation) | WECC | Summer | 844 | 48 | 1 | 1 | 4810-Generator output breaker | SF-Startup Failure | 300-Gas Turbine/Jet Engine (Simple Cycle Operation)
4810 | Generator output breaker | Generator | Miscellaneous (Generator) | U1 | Forced - Immediate | 2022 | Gas | GG | 300 | Gas Turbine/Jet Engine (Simple Cycle Operation) | NPCC | Off-Peak | 89.11 | 39.9 | 1 | 1 | 4810-Generator output breaker | U1-Forced - Immediate | 300-Gas Turbine/Jet Engine (Simple Cycle Operation)
4810 | Generator output breaker | Generator | Miscellaneous (Generator) | U1 | Forced - Immediate | 2022 | Gas | GG | 300 | Gas Turbine/Jet Engine (Simple Cycle Operation) | TRE | Off-Peak | 5000.1833 | 43 | 1 | 1 | 4810-Generator output breaker | U1-Forced - Immediate | 300-Gas Turbine/Jet Engine (Simple Cycle Operation)
4810 | Generator output breaker | Generator | Miscellaneous (Generator) | U1 | Forced - Immediate | 2022 | Gas | GG | 300 | Gas Turbine/Jet Engine (Simple Cycle Operation) | RFC | Summer | 392.59 | 91.3 | 1 | 1 | 4810-Generator output breaker | U1-Forced - Immediate | 300-Gas Turbine/Jet Engine (Simple Cycle Operation)
4810 | Generator output breaker | Generator | Miscellaneous (Generator) | U1 | Forced - Immediate | 2022 | Gas | GG | 300 | Gas Turbine/Jet Engine (Simple Cycle Operation) | WECC | Summer | 636.8 | 48 | 1 | 1 | 4810-Generator output breaker | U1-Forced - Immediate | 300-Gas Turbine/Jet Engine (Simple Cycle Operation)
4810 | Generator output breaker | Generator | Miscellaneous (Generator) | U1 | Forced - Immediate | 2022 | Gas | GG | 300 | Gas Turbine/Jet Engine (Simple Cycle Operation) | TRE | Winter | 955.8333 | 50 | 1 | 1 | 4810-Generator output breaker | U1-Forced - Immediate | 300-Gas Turbine/Jet Engine (Simple Cycle Operation)
4810 | Generator output breaker | Generator | Miscellaneous (Generator) | U1 | Forced - Immediate | 2022 | Gas | GG | 300 | Gas Turbine/Jet Engine (Simple Cycle Operation) | RFC | Winter | 6594.9 | 89 | 1 | 1 | 4810-Generator output breaker | U1-Forced - Immediate | 300-Gas Turbine/Jet Engine (Simple Cycle Operation)
4810 | Generator output breaker | Generator | Miscellaneous (Generator) | U1 | Forced - Immediate | 2022 | Oil | DI | 300 | Gas Turbine/Jet Engine (Simple Cycle Operation) | SERC | Off-Peak | 16583 | 23 | 1 | 1 | 4810-Generator output breaker | U1-Forced - Immediate | 300-Gas Turbine/Jet Engine (Simple Cycle Operation)
4810 | Generator output breaker | Generator | Miscellaneous (Generator) | U1 | Forced - Immediate | 2022 | Oil | DI | 300 | Gas Turbine/Jet Engine (Simple Cycle Operation) | SERC | Summer | 199.8 | 74 | 1 | 1 | 4810-Generator output breaker | U1-Forced - Immediate | 300-Gas Turbine/Jet Engine (Simple Cycle Operation)
4810 | Generator output breaker | Generator | Miscellaneous (Generator) | SF | Startup Failure | 2022 | Gas | GG | 300 | Gas Turbine/Jet Engine (Simple Cycle Operation) | RFC | Off-Peak | 36.0116 | 52.7 | 1 | 1 | 4810-Generator output breaker | SF-Startup Failure | 300-Gas Turbine/Jet Engine (Simple Cycle Operation)
4810 | Generator output breaker | Generator | Miscellaneous (Generator) | SF | Startup Failure | 2022 | Gas | GG | 300 | Gas Turbine/Jet Engine (Simple Cycle Operation) | MRO | Off-Peak | 7674.24 | 57.1 | 1 | 1 | 4810-Generator output breaker | SF-Startup Failure | 300-Gas Turbine/Jet Engine (Simple Cycle Operation)
4810 | Generator output breaker | Generator | Miscellaneous (Generator) | SF | Startup Failure | 2022 | Oil | KE | 300 | Gas Turbine/Jet Engine (Simple Cycle Operation) | NPCC | Winter | 416.8 | 48 | 1 | 1 | 4810-Generator output breaker | SF-Startup Failure | 300-Gas Turbine/Jet Engine (Simple Cycle Operation)
4810 | Generator output breaker | Generator | Miscellaneous (Generator) | U1 | Forced - Immediate | 2022 | Gas | GG | 300 | Gas Turbine/Jet Engine (Simple Cycle Operation) | TRE | Off-Peak | 153.3333 | 40 | 2 | 2 | 4810-Generator output breaker | U1-Forced - Immediate | 300-Gas Turbine/Jet Engine (Simple Cycle Operation)
4810 | Generator output breaker | Generator | Miscellaneous (Generator) | U1 | Forced - Immediate | 2022 | Gas | GG | 300 | Gas Turbine/Jet Engine (Simple Cycle Operation) | WECC | Summer | 97.0016 | 48.1 | 1 | 1 | 4810-Generator output breaker | U1-Forced - Immediate | 300-Gas Turbine/Jet Engine (Simple Cycle Operation)
4810 | Generator output breaker | Generator | Miscellaneous (Generator) | U1 | Forced - Immediate | 2022 | Gas | GG | 300 | Gas Turbine/Jet Engine (Simple Cycle Operation) | NPCC | Summer | 295.2 | 49.2 | 1 | 1 | 4810-Generator output breaker | U1-Forced - Immediate | 300-Gas Turbine/Jet Engine (Simple Cycle Operation)
4810 | Generator output breaker | Generator | Miscellaneous (Generator) | U1 | Forced - Immediate | 2022 | Gas | GG | 300 | Gas Turbine/Jet Engine (Simple Cycle Operation) | MRO | Summer | 844.3906 | 53.84 | 1 | 1 | 4810-Generator output breaker | U1-Forced - Immediate | 300-Gas Turbine/Jet Engine (Simple Cycle Operation)
4810 | Generator output breaker | Generator | Miscellaneous (Generator) | U1 | Forced - Immediate | 2022 | Gas | GG | 300 | Gas Turbine/Jet Engine (Simple Cycle Operation) | SERC | Summer | 13028.3833 | 157 | 1 | 1 | 4810-Generator output breaker | U1-Forced - Immediate | 300-Gas Turbine/Jet Engine (Simple Cycle Operation)
4810 | Generator output breaker | Generator | Miscellaneous (Generator) | U1 | Forced - Immediate | 2022 | Gas | GG | 300 | Gas Turbine/Jet Engine (Simple Cycle Operation) | WECC | Winter | 96.4166 | 65 | 1 | 1 | 4810-Generator output breaker | U1-Forced - Immediate | 300-Gas Turbine/Jet Engine (Simple Cycle Operation)
4810 | Generator output breaker | Generator | Miscellaneous (Generator) | U1 | Forced - Immediate | 2022 | Oil | DI | 300 | Gas Turbine/Jet Engine (Simple Cycle Operation) | SERC | Off-Peak | 13680 | 19 | 1 | 1 | 4810-Generator output breaker | U1-Forced - Immediate | 300-Gas Turbine/Jet Engine (Simple Cycle Operation)
4810 | Generator output breaker | Generator | Miscellaneous (Generator) | U1 | Forced - Immediate | 2022 | Oil | DI | 300 | Gas Turbine/Jet Engine (Simple Cycle Operation) | SERC | Winter | 60 | 12 | 2 | 2 | 4810-Generator output breaker | U1-Forced - Immediate | 300-Gas Turbine/Jet Engine (Simple Cycle Operation)
4810 | Generator output breaker | Generator | Miscellaneous (Generator) | SF | Startup Failure | 2022 | Gas | GG | 300 | Gas Turbine/Jet Engine (Simple Cycle Operation) | SERC | Off-Peak | 28.9833 | 37 | 1 | 1 | 4810-Generator output breaker | SF-Startup Failure | 300-Gas Turbine/Jet Engine (Simple Cycle Operation)
4810 | Generator output breaker | Generator | Miscellaneous (Generator) | SF | Startup Failure | 2022 | Gas | GG | 300 | Gas Turbine/Jet Engine (Simple Cycle Operation) | RFC | Off-Peak | 34.255 | 52.7 | 1 | 1 | 4810-Generator output breaker | SF-Startup Failure | 300-Gas Turbine/Jet Engine (Simple Cycle Operation)
4810 | Generator output breaker | Generator | Miscellaneous (Generator) | SF | Startup Failure | 2022 | Oil | DI | 300 | Gas Turbine/Jet Engine (Simple Cycle Operation) | SERC | Winter | 1791.7 | 57 | 1 | 1 | 4810-Generator output breaker | SF-Startup Failure | 300-Gas Turbine/Jet Engine (Simple Cycle Operation)
4810 | Generator output breaker | Generator | Miscellaneous (Generator) | U1 | Forced - Immediate | 2022 | Gas | GG | 300 | Gas Turbine/Jet Engine (Simple Cycle Operation) | NPCC | Off-Peak | 956.3333 | 38 | 1 | 1 | 4810-Generator output breaker | U1-Forced - Immediate | 300-Gas Turbine/Jet Engine (Simple Cycle Operation)
4810 | Generator output breaker | Generator | Miscellaneous (Generator) | U1 | Forced - Immediate | 2022 | Gas | GG | 300 | Gas Turbine/Jet Engine (Simple Cycle Operation) | TRE | Off-Peak | 1766.3333 | 70 | 1 | 1 | 4810-Generator output breaker | U1-Forced - Immediate | 300-Gas Turbine/Jet Engine (Simple Cycle Operation)
4810 | Generator output breaker | Generator | Miscellaneous (Generator) | U1 | Forced - Immediate | 2022 | Gas | GG | 300 | Gas Turbine/Jet Engine (Simple Cycle Operation) | TRE | Off-Peak | 2047.5 | 70 | 1 | 1 | 4810-Generator output breaker | U1-Forced - Immediate | 300-Gas Turbine/Jet Engine (Simple Cycle Operation)
4810 | Generator output breaker | Generator | Miscellaneous (Generator) | U1 | Forced - Immediate | 2022 | Gas | GG | 300 | Gas Turbine/Jet Engine (Simple Cycle Operation) | WECC | Off-Peak | 61610.8333 | 50 | 1 | 1 | 4810-Generator output breaker | U1-Forced - Immediate | 300-Gas Turbine/Jet Engine (Simple Cycle Operation)
4810 | Generator output breaker | Generator | Miscellaneous (Generator) | U1 | Forced - Immediate | 2022 | Gas | GG | 300 | Gas Turbine/Jet Engine (Simple Cycle Operation) | MRO | Summer | 650.25 | 51 | 1 | 1 | 4810-Generator output breaker | U1-Forced - Immediate | 300-Gas Turbine/Jet Engine (Simple Cycle Operation)
4810 | Generator output breaker | Generator | Miscellaneous (Generator) | U1 | Forced - Immediate | 2022 | Gas | GG | 300 | Gas Turbine/Jet Engine (Simple Cycle Operation) | MRO | Summer | 772.1833 | 43.3 | 1 | 1 | 4810-Generator output breaker | U1-Forced - Immediate | 300-Gas Turbine/Jet Engine (Simple Cycle Operation)
4810 | Generator output breaker | Generator | Miscellaneous (Generator) | U1 | Forced - Immediate | 2022 | Gas | GG | 300 | Gas Turbine/Jet Engine (Simple Cycle Operation) | WECC | Summer | 872.7333 | 53 | 1 | 1 | 4810-Generator output breaker | U1-Forced - Immediate | 300-Gas Turbine/Jet Engine (Simple Cycle Operation)
4810 | Generator output breaker | Generator | Miscellaneous (Generator) | U1 | Forced - Immediate | 2022 | Gas | GG | 300 | Gas Turbine/Jet Engine (Simple Cycle Operation) | WECC | Winter | 381.3333 | 65 | 1 | 1 | 4810-Generator output breaker | U1-Forced - Immediate | 300-Gas Turbine/Jet Engine (Simple Cycle Operation)
4810 | Generator output breaker | Generator | Miscellaneous (Generator) | U1 | Forced - Immediate | 2022 | Oil | DI | 300 | Gas Turbine/Jet Engine (Simple Cycle Operation) | RFC | Off-Peak | 11083.52 | 44.8 | 1 | 1 | 4810-Generator output breaker | U1-Forced - Immediate | 300-Gas Turbine/Jet Engine (Simple Cycle Operation)
4810 | Generator output breaker | Generator | Miscellaneous (Generator) | U1 | Forced - Immediate | 2022 | Oil | DI | 300 | Gas Turbine/Jet Engine (Simple Cycle Operation) | RFC | Summer | 4145.4 | 54 | 1 | 1 | 4810-Generator output breaker | U1-Forced - Immediate | 300-Gas Turbine/Jet Engine (Simple Cycle Operation)
4810 | Generator output breaker | Generator | Miscellaneous (Generator) | U1 | Forced - Immediate | 2022 | Oil | DI | 300 | Gas Turbine/Jet Engine (Simple Cycle Operation) | RFC | Summer | 5603 | 26 | 1 | 1 | 4810-Generator output breaker | U1-Forced - Immediate | 300-Gas Turbine/Jet Engine (Simple Cycle Operation)
4810 | Generator output breaker | Generator | Miscellaneous (Generator) | U1 | Forced - Immediate | 2022 | Oil | DI | 300 | Gas Turbine/Jet Engine (Simple Cycle Operation) | SERC | Summer | 14136 | 19 | 1 | 2 | 4810-Generator output breaker | U1-Forced - Immediate | 300-Gas Turbine/Jet Engine (Simple Cycle Operation)
4810 | Generator output breaker | Generator | Miscellaneous (Generator) | U1 | Forced - Immediate | 2022 | Oil | DI | 300 | Gas Turbine/Jet Engine (Simple Cycle Operation) | SERC | Winter | 32.8 | 12 | 2 | 2 | 4810-Generator output breaker | U1-Forced - Immediate | 300-Gas Turbine/Jet Engine (Simple Cycle Operation)
4810 | Generator output breaker | Generator | Miscellaneous (Generator) | SF | Startup Failure | 2022 | Gas | GG | 300 | Gas Turbine/Jet Engine (Simple Cycle Operation) | RFC | Off-Peak | 28.95 | 57.9 | 1 | 1 | 4810-Generator output breaker | SF-Startup Failure | 300-Gas Turbine/Jet Engine (Simple Cycle Operation)
4810 | Generator output breaker | Generator | Miscellaneous (Generator) | SF | Startup Failure | 2022 | Gas | GG | 300 | Gas Turbine/Jet Engine (Simple Cycle Operation) | RFC | Off-Peak | 31.9433 | 51.8 | 1 | 1 | 4810-Generator output breaker | SF-Startup Failure | 300-Gas Turbine/Jet Engine (Simple Cycle Operation)
4810 | Generator output breaker | Generator | Miscellaneous (Generator) | SF | Startup Failure | 2022 | Gas | GG | 300 | Gas Turbine/Jet Engine (Simple Cycle Operation) | RFC | Summer | 1500 | 75 | 1 | 1 | 4810-Generator output breaker | SF-Startup Failure | 300-Gas Turbine/Jet Engine (Simple Cycle Operation)
4810 | Generator output breaker | Generator | Miscellaneous (Generator) | SF | Startup Failure | 2022 | Gas | GG | 300 | Gas Turbine/Jet Engine (Simple Cycle Operation) | RFC | Summer | 5181.1666 | 70 | 1 | 1 | 4810-Generator output breaker | SF-Startup Failure | 300-Gas Turbine/Jet Engine (Simple Cycle Operation)
4810 | Generator output breaker | Generator | Miscellaneous (Generator) | SF | Startup Failure | 2022 | Gas | GG | 300 | Gas Turbine/Jet Engine (Simple Cycle Operation) | RFC | Winter | 47 | 94 | 1 | 1 | 4810-Generator output breaker | SF-Startup Failure | 300-Gas Turbine/Jet Engine (Simple Cycle Operation)
4810 | Generator output breaker | Generator | Miscellaneous (Generator) | U1 | Forced - Immediate | 2022 | Gas | GG | 300 | Gas Turbine/Jet Engine (Simple Cycle Operation) | TRE | Off-Peak | 1946 | 70 | 1 | 1 | 4810-Generator output breaker | U1-Forced - Immediate | 300-Gas Turbine/Jet Engine (Simple Cycle Operation)
4810 | Generator output breaker | Generator | Miscellaneous (Generator) | U1 | Forced - Immediate | 2022 | Gas | GG | 300 | Gas Turbine/Jet Engine (Simple Cycle Operation) | NPCC | Summer | 161.54 | 49.2 | 1 | 1 | 4810-Generator output breaker | U1-Forced - Immediate | 300-Gas Turbine/Jet Engine (Simple Cycle Operation)
4810 | Generator output breaker | Generator | Miscellaneous (Generator) | U1 | Forced - Immediate | 2022 | Gas | GG | 300 | Gas Turbine/Jet Engine (Simple Cycle Operation) | MRO | Winter | 114 | 45 | 1 | 1 | 4810-Generator output breaker | U1-Forced - Immediate | 300-Gas Turbine/Jet Engine (Simple Cycle Operation)
4810 | Generator output breaker | Generator | Miscellaneous (Generator) | U1 | Forced - Immediate | 2022 | Gas | GG | 300 | Gas Turbine/Jet Engine (Simple Cycle Operation) | MRO | Winter | 205.6 | 48 | 1 | 1 | 4810-Generator output breaker | U1-Forced - Immediate | 300-Gas Turbine/Jet Engine (Simple Cycle Operation)
4810 | Generator output breaker | Generator | Miscellaneous (Generator) | U2 | Forced - Delayed | 2022 | Gas | GG | 300 | Gas Turbine/Jet Engine (Simple Cycle Operation) | WECC | Off-Peak | 1486.9666 | 62 | 1 | 1 | 4810-Generator output breaker | U2-Forced - Delayed | 300-Gas Turbine/Jet Engine (Simple Cycle Operation)
4810 | Generator output breaker | Generator | Miscellaneous (Generator) | SF | Startup Failure | 2022 | Gas | GG | 300 | Gas Turbine/Jet Engine (Simple Cycle Operation) | RFC | Off-Peak | 27.9 | 55.8 | 1 | 1 | 4810-Generator output breaker | SF-Startup Failure | 300-Gas Turbine/Jet Engine (Simple Cycle Operation)
4810 | Generator output breaker | Generator | Miscellaneous (Generator) | SF | Startup Failure | 2022 | Gas | GG | 300 | Gas Turbine/Jet Engine (Simple Cycle Operation) | NPCC | Off-Peak | 35.1 | 46.8 | 1 | 1 | 4810-Generator output breaker | SF-Startup Failure | 300-Gas Turbine/Jet Engine (Simple Cycle Operation)
4810 | Generator output breaker | Generator | Miscellaneous (Generator) | SF | Startup Failure | 2022 | Gas | GG | 300 | Gas Turbine/Jet Engine (Simple Cycle Operation) | RFC | Off-Peak | 237.15 | 52.7 | 1 | 1 | 4810-Generator output breaker | SF-Startup Failure | 300-Gas Turbine/Jet Engine (Simple Cycle Operation)
4810 | Generator output breaker | Generator | Miscellaneous (Generator) | SF | Startup Failure | 2022 | Gas | GG | 300 | Gas Turbine/Jet Engine (Simple Cycle Operation) | MRO | Off-Peak | 463.295 | 151.9 | 1 | 1 | 4810-Generator output breaker | SF-Startup Failure | 300-Gas Turbine/Jet Engine (Simple Cycle Operation)
4810 | Generator output breaker | Generator | Miscellaneous (Generator) | SF | Startup Failure | 2022 | Gas | GG | 300 | Gas Turbine/Jet Engine (Simple Cycle Operation) | SERC | Summer | 17.4 | 58 | 1 | 1 | 4810-Generator output breaker | SF-Startup Failure | 300-Gas Turbine/Jet Engine (Simple Cycle Operation)
4810 | Generator output breaker | Generator | Miscellaneous (Generator) | SF | Startup Failure | 2022 | Gas | GG | 300 | Gas Turbine/Jet Engine (Simple Cycle Operation) | RFC | Summer | 52.8832 | 167 | 1 | 1 | 4810-Generator output breaker | SF-Startup Failure | 300-Gas Turbine/Jet Engine (Simple Cycle Operation)
4810 | Generator output breaker | Generator | Miscellaneous (Generator) | SF | Startup Failure | 2022 | Gas | GG | 300 | Gas Turbine/Jet Engine (Simple Cycle Operation) | RFC | Summer | 501.4333 | 49 | 1 | 1 | 4810-Generator output breaker | SF-Startup Failure | 300-Gas Turbine/Jet Engine (Simple Cycle Operation)
4810 | Generator output breaker | Generator | Miscellaneous (Generator) | U1 | Forced - Immediate | 2022 | Gas | GG | 300 | Gas Turbine/Jet Engine (Simple Cycle Operation) | RFC | Off-Peak | 80.095 | 57.9 | 1 | 1 | 4810-Generator output breaker | U1-Forced - Immediate | 300-Gas Turbine/Jet Engine (Simple Cycle Operation)
4810 | Generator output breaker | Generator | Miscellaneous (Generator) | U1 | Forced - Immediate | 2022 | Gas | GG | 300 | Gas Turbine/Jet Engine (Simple Cycle Operation) | SERC | Off-Peak | 132.525 | 88.35 | 6 | 6 | 4810-Generator output breaker | U1-Forced - Immediate | 300-Gas Turbine/Jet Engine (Simple Cycle Operation)
4810 | Generator output breaker | Generator | Miscellaneous (Generator) | U1 | Forced - Immediate | 2022 | Gas | GG | 300 | Gas Turbine/Jet Engine (Simple Cycle Operation) | TRE | Off-Peak | 1162 | 40 | 1 | 1 | 4810-Generator output breaker | U1-Forced - Immediate | 300-Gas Turbine/Jet Engine (Simple Cycle Operation)
4810 | Generator output breaker | Generator | Miscellaneous (Generator) | U1 | Forced - Immediate | 2022 | Gas | GG | 300 | Gas Turbine/Jet Engine (Simple Cycle Operation) | SERC | Off-Peak | 2110.92 | 50.4 | 1 | 1 | 4810-Generator output breaker | U1-Forced - Immediate | 300-Gas Turbine/Jet Engine (Simple Cycle Operation)
4810 | Generator output breaker | Generator | Miscellaneous (Generator) | U1 | Forced - Immediate | 2022 | Gas | GG | 300 | Gas Turbine/Jet Engine (Simple Cycle Operation) | WECC | Off-Peak | 3294.3 | 79 | 1 | 1 | 4810-Generator output breaker | U1-Forced - Immediate | 300-Gas Turbine/Jet Engine (Simple Cycle Operation)
4810 | Generator output breaker | Generator | Miscellaneous (Generator) | U1 | Forced - Immediate | 2022 | Gas | GG | 300 | Gas Turbine/Jet Engine (Simple Cycle Operation) | SERC | Summer | 1167.8333 | 49 | 1 | 1 | 4810-Generator output breaker | U1-Forced - Immediate | 300-Gas Turbine/Jet Engine (Simple Cycle Operation)
4810 | Generator output breaker | Generator | Miscellaneous (Generator) | U1 | Forced - Immediate | 2022 | Gas | GG | 300 | Gas Turbine/Jet Engine (Simple Cycle Operation) | SERC | Summer | 1833.5 | 190 | 1 | 1 | 4810-Generator output breaker | U1-Forced - Immediate | 300-Gas Turbine/Jet Engine (Simple Cycle Operation)
4810 | Generator output breaker | Generator | Miscellaneous (Generator) | U1 | Forced - Immediate | 2022 | Gas | GG | 300 | Gas Turbine/Jet Engine (Simple Cycle Operation) | RFC | Summer | 5636.565 | 57.9 | 1 | 1 | 4810-Generator output breaker | U1-Forced - Immediate | 300-Gas Turbine/Jet Engine (Simple Cycle Operation)
4810 | Generator output breaker | Generator | Miscellaneous (Generator) | U1 | Forced - Immediate | 2022 | Gas | GG | 300 | Gas Turbine/Jet Engine (Simple Cycle Operation) | SERC | Summer | 29160 | 162 | 1 | 1 | 4810-Generator output breaker | U1-Forced - Immediate | 300-Gas Turbine/Jet Engine (Simple Cycle Operation)
4810 | Generator output breaker | Generator | Miscellaneous (Generator) | U1 | Forced - Immediate | 2022 | Gas | GG | 300 | Gas Turbine/Jet Engine (Simple Cycle Operation) | NPCC | Winter | 129.25 | 47 | 1 | 1 | 4810-Generator output breaker | U1-Forced - Immediate | 300-Gas Turbine/Jet Engine (Simple Cycle Operation)
4810 | Generator output breaker | Generator | Miscellaneous (Generator) | U1 | Forced - Immediate | 2022 | Oil | DI | 300 | Gas Turbine/Jet Engine (Simple Cycle Operation) | SERC | Off-Peak | 17089 | 23 | 1 | 1 | 4810-Generator output breaker | U1-Forced - Immediate | 300-Gas Turbine/Jet Engine (Simple Cycle Operation)
4810 | Generator output breaker | Generator | Miscellaneous (Generator) | U1 | Forced - Immediate | 2022 | Oil | DI | 300 | Gas Turbine/Jet Engine (Simple Cycle Operation) | MRO | Winter | 67 | 60 | 1 | 1 | 4810-Generator output breaker | U1-Forced - Immediate | 300-Gas Turbine/Jet Engine (Simple Cycle Operation)
4810 | Generator output breaker | Generator | Miscellaneous (Generator) | U1 | Forced - Immediate | 2022 | Oil | DI | 300 | Gas Turbine/Jet Engine (Simple Cycle Operation) | SERC | Winter | 2033.3533 | 14.9 | 1 | 1 | 4810-Generator output breaker | U1-Forced - Immediate | 300-Gas Turbine/Jet Engine (Simple Cycle Operation)
4810 | Generator output breaker | Generator | Miscellaneous (Generator) | U1 | Forced - Immediate | 2022 | Oil | DI | 300 | Gas Turbine/Jet Engine (Simple Cycle Operation) | SERC | Winter | 15456 | 23 | 1 | 1 | 4810-Generator output breaker | U1-Forced - Immediate | 300-Gas Turbine/Jet Engine (Simple Cycle Operation)
4810 | Generator output breaker | Generator | Miscellaneous (Generator) | SF | Startup Failure | 2022 | Gas | GG | 300 | Gas Turbine/Jet Engine (Simple Cycle Operation) | SERC | Off-Peak | 81.6332 | 158 | 1 | 1 | 4810-Generator output breaker | SF-Startup Failure | 300-Gas Turbine/Jet Engine (Simple Cycle Operation)
4810 | Generator output breaker | Generator | Miscellaneous (Generator) | SF | Startup Failure | 2022 | Gas | GG | 300 | Gas Turbine/Jet Engine (Simple Cycle Operation) | MRO | Off-Peak | 548.2833 | 67 | 1 | 1 | 4810-Generator output breaker | SF-Startup Failure | 300-Gas Turbine/Jet Engine (Simple Cycle Operation)
4810 | Generator output breaker | Generator | Miscellaneous (Generator) | SF | Startup Failure | 2022 | Oil | DI | 300 | Gas Turbine/Jet Engine (Simple Cycle Operation) | SERC | Winter | 46.5 | 93 | 1 | 1 | 4810-Generator output breaker | SF-Startup Failure | 300-Gas Turbine/Jet Engine (Simple Cycle Operation)
4810 | Generator output breaker | Generator | Miscellaneous (Generator) | U1 | Forced - Immediate | 2022 | Gas | GG | 300 | Gas Turbine/Jet Engine (Simple Cycle Operation) | NPCC | Off-Peak | 245.7333 | 38 | 1 | 1 | 4810-Generator output breaker | U1-Forced - Immediate | 300-Gas Turbine/Jet Engine (Simple Cycle Operation)
4810 | Generator output breaker | Generator | Miscellaneous (Generator) | U1 | Forced - Immediate | 2022 | Gas | GG | 300 | Gas Turbine/Jet Engine (Simple Cycle Operation) | TRE | Off-Peak | 435.1666 | 70 | 1 | 1 | 4810-Generator output breaker | U1-Forced - Immediate | 300-Gas Turbine/Jet Engine (Simple Cycle Operation)
4810 | Generator output breaker | Generator | Miscellaneous (Generator) | U1 | Forced - Immediate | 2022 | Gas | GG | 300 | Gas Turbine/Jet Engine (Simple Cycle Operation) | WECC | Off-Peak | 1079.1 | 49.5 | 1 | 1 | 4810-Generator output breaker | U1-Forced - Immediate | 300-Gas Turbine/Jet Engine (Simple Cycle Operation)
4810 | Generator output breaker | Generator | Miscellaneous (Generator) | U1 | Forced - Immediate | 2022 | Gas | GG | 300 | Gas Turbine/Jet Engine (Simple Cycle Operation) | SERC | Summer | 722.7499 | 177 | 1 | 1 | 4810-Generator output breaker | U1-Forced - Immediate | 300-Gas Turbine/Jet Engine (Simple Cycle Operation)
4810 | Generator output breaker | Generator | Miscellaneous (Generator) | U1 | Forced - Immediate | 2022 | Gas | GG | 300 | Gas Turbine/Jet Engine (Simple Cycle Operation) | SERC | Summer | 2284.3166 | 169 | 1 | 1 | 4810-Generator output breaker | U1-Forced - Immediate | 300-Gas Turbine/Jet Engine (Simple Cycle Operation)
4810 | Generator output breaker | Generator | Miscellaneous (Generator) | U1 | Forced - Immediate | 2022 | Gas | GG | 300 | Gas Turbine/Jet Engine (Simple Cycle Operation) | SERC | Summer | 3376.2166 | 43 | 1 | 1 | 4810-Generator output breaker | U1-Forced - Immediate | 300-Gas Turbine/Jet Engine (Simple Cycle Operation)
4810 | Generator output breaker | Generator | Miscellaneous (Generator) | U1 | Forced - Immediate | 2022 | Gas | GG | 300 | Gas Turbine/Jet Engine (Simple Cycle Operation) | RFC | Summer | 15463.2666 | 163 | 1 | 1 | 4810-Generator output breaker | U1-Forced - Immediate | 300-Gas Turbine/Jet Engine (Simple Cycle Operation)
4810 | Generator output breaker | Generator | Miscellaneous (Generator) | U1 | Forced - Immediate | 2022 | Oil | DI | 300 | Gas Turbine/Jet Engine (Simple Cycle Operation) | NPCC | Off-Peak | 1328.5166 | 79 | 1 | 1 | 4810-Generator output breaker | U1-Forced - Immediate | 300-Gas Turbine/Jet Engine (Simple Cycle Operation)
4810 | Generator output breaker | Generator | Miscellaneous (Generator) | U1 | Forced - Immediate | 2022 | Oil | DI | 300 | Gas Turbine/Jet Engine (Simple Cycle Operation) | MRO | Winter | 1988.3833 | 26.5 | 1 | 1 | 4810-Generator output breaker | U1-Forced - Immediate | 300-Gas Turbine/Jet Engine (Simple Cycle Operation)
4810 | Generator output breaker | Generator | Miscellaneous (Generator) | D1 | Forced - Immediate | 2022 | Oil | DI | 300 | Gas Turbine/Jet Engine (Simple Cycle Operation) | SERC | Summer | 198832 | 43 | 1 | 1 | 4810-Generator output breaker | D1-Forced - Immediate | 300-Gas Turbine/Jet Engine (Simple Cycle Operation)
4810 | Generator output breaker | Generator | Miscellaneous (Generator) | D1 | Forced - Immediate | 2022 | Oil | DI | 300 | Gas Turbine/Jet Engine (Simple Cycle Operation) | SERC | Summer | 212704 | 46 | 1 | 1 | 4810-Generator output breaker | D1-Forced - Immediate | 300-Gas Turbine/Jet Engine (Simple Cycle Operation)
4810 | Generator output breaker | Generator | Miscellaneous (Generator) | SF | Startup Failure | 2022 | Gas | GG | 300 | Gas Turbine/Jet Engine (Simple Cycle Operation) | RFC | Summer | 433.5 | 51 | 1 | 1 | 4810-Generator output breaker | SF-Startup Failure | 300-Gas Turbine/Jet Engine (Simple Cycle Operation)
4810 | Generator output breaker | Generator | Miscellaneous (Generator) | SF | Startup Failure | 2022 | Gas | GG | 300 | Gas Turbine/Jet Engine (Simple Cycle Operation) | SERC | Summer | 645.15 | 187 | 1 | 1 | 4810-Generator output breaker | SF-Startup Failure | 300-Gas Turbine/Jet Engine (Simple Cycle Operation)
4810 | Generator output breaker | Generator | Miscellaneous (Generator) | SF | Startup Failure | 2022 | Gas | GG | 300 | Gas Turbine/Jet Engine (Simple Cycle Operation) | RFC | Summer | 7750.0666 | 80.8 | 1 | 1 | 4810-Generator output breaker | SF-Startup Failure | 300-Gas Turbine/Jet Engine (Simple Cycle Operation)
4810 | Generator output breaker | Generator | Miscellaneous (Generator) | SF | Startup Failure | 2022 | Oil | DI | 300 | Gas Turbine/Jet Engine (Simple Cycle Operation) | RFC | Winter | 2047.5 | 26 | 1 | 1 | 4810-Generator output breaker | SF-Startup Failure | 300-Gas Turbine/Jet Engine (Simple Cycle Operation)
4810 | Generator output breaker | Generator | Miscellaneous (Generator) | U1 | Forced - Immediate | 2022 | Gas | GG | 300 | Gas Turbine/Jet Engine (Simple Cycle Operation) | SERC | Off-Peak | 527.4 | 54 | 1 | 1 | 4810-Generator output breaker | U1-Forced - Immediate | 300-Gas Turbine/Jet Engine (Simple Cycle Operation)
4810 | Generator output breaker | Generator | Miscellaneous (Generator) | U1 | Forced - Immediate | 2022 | Gas | GG | 300 | Gas Turbine/Jet Engine (Simple Cycle Operation) | RFC | Off-Peak | 13378.275 | 55.5 | 1 | 1 | 4810-Generator output breaker | U1-Forced - Immediate | 300-Gas Turbine/Jet Engine (Simple Cycle Operation)
4810 | Generator output breaker | Generator | Miscellaneous (Generator) | U1 | Forced - Immediate | 2022 | Gas | GG | 300 | Gas Turbine/Jet Engine (Simple Cycle Operation) | MRO | Off-Peak | 39824.1666 | 50 | 1 | 1 | 4810-Generator output breaker | U1-Forced - Immediate | 300-Gas Turbine/Jet Engine (Simple Cycle Operation)
4810 | Generator output breaker | Generator | Miscellaneous (Generator) | U1 | Forced - Immediate | 2022 | Gas | GG | 300 | Gas Turbine/Jet Engine (Simple Cycle Operation) | MRO | Winter | 1334.8833 | 61 | 1 | 1 | 4810-Generator output breaker | U1-Forced - Immediate | 300-Gas Turbine/Jet Engine (Simple Cycle Operation)
4810 | Generator output breaker | Generator | Miscellaneous (Generator) | U1 | Forced - Immediate | 2022 | Oil | DI | 300 | Gas Turbine/Jet Engine (Simple Cycle Operation) | SERC | Summer | 1023 | 45 | 1 | 1 | 4810-Generator output breaker | U1-Forced - Immediate | 300-Gas Turbine/Jet Engine (Simple Cycle Operation)
4810 | Generator output breaker | Generator | Miscellaneous (Generator) | U1 | Forced - Immediate | 2022 | Oil | DI | 300 | Gas Turbine/Jet Engine (Simple Cycle Operation) | SERC | Winter | 5618.7499 | 93 | 1 | 1 | 4810-Generator output breaker | U1-Forced - Immediate | 300-Gas Turbine/Jet Engine (Simple Cycle Operation)
4810 | Generator output breaker | Generator | Miscellaneous (Generator) | SF | Startup Failure | 2022 | Gas | GG | 300 | Gas Turbine/Jet Engine (Simple Cycle Operation) | MRO | Off-Peak | 336.5 | 53.84 | 1 | 1 | 4810-Generator output breaker | SF-Startup Failure | 300-Gas Turbine/Jet Engine (Simple Cycle Operation)
4810 | Generator output breaker | Generator | Miscellaneous (Generator) | SF | Startup Failure | 2022 | Gas | GG | 300 | Gas Turbine/Jet Engine (Simple Cycle Operation) | MRO | Off-Peak | 779.64 | 80.1 | 1 | 1 | 4810-Generator output breaker | SF-Startup Failure | 300-Gas Turbine/Jet Engine (Simple Cycle Operation)
4810 | Generator output breaker | Generator | Miscellaneous (Generator) | SF | Startup Failure | 2022 | Gas | GG | 300 | Gas Turbine/Jet Engine (Simple Cycle Operation) | NPCC | Summer | 43.225 | 39.9 | 1 | 1 | 4810-Generator output breaker | SF-Startup Failure | 300-Gas Turbine/Jet Engine (Simple Cycle Operation)
4810 | Generator output breaker | Generator | Miscellaneous (Generator) | SF | Startup Failure | 2022 | Gas | GG | 300 | Gas Turbine/Jet Engine (Simple Cycle Operation) | MRO | Summer | 4270.9333 | 154 | 1 | 1 | 4810-Generator output breaker | SF-Startup Failure | 300-Gas Turbine/Jet Engine (Simple Cycle Operation)
4810 | Generator output breaker | Generator | Miscellaneous (Generator) | SF | Startup Failure | 2022 | Gas | GG | 300 | Gas Turbine/Jet Engine (Simple Cycle Operation) | MRO | Winter | 550.4333 | 98 | 1 | 1 | 4810-Generator output breaker | SF-Startup Failure | 300-Gas Turbine/Jet Engine (Simple Cycle Operation)
4810 | Generator output breaker | Generator | Miscellaneous (Generator) | U1 | Forced - Immediate | 2022 | Gas | GG | 300 | Gas Turbine/Jet Engine (Simple Cycle Operation) | NPCC | Off-Peak | 14.1 | 47 | 1 | 1 | 4810-Generator output breaker | U1-Forced - Immediate | 300-Gas Turbine/Jet Engine (Simple Cycle Operation)
4810 | Generator output breaker | Generator | Miscellaneous (Generator) | U1 | Forced - Immediate | 2022 | Gas | GG | 300 | Gas Turbine/Jet Engine (Simple Cycle Operation) | RFC | Off-Peak | 64.1667 | 50 | 1 | 1 | 4810-Generator output breaker | U1-Forced - Immediate | 300-Gas Turbine/Jet Engine (Simple Cycle Operation)
4810 | Generator output breaker | Generator | Miscellaneous (Generator) | U1 | Forced - Immediate | 2022 | Gas | GG | 300 | Gas Turbine/Jet Engine (Simple Cycle Operation) | TRE | Off-Peak | 148.6666 | 40 | 1 | 1 | 4810-Generator output breaker | U1-Forced - Immediate | 300-Gas Turbine/Jet Engine (Simple Cycle Operation)
4810 | Generator output breaker | Generator | Miscellaneous (Generator) | U1 | Forced - Immediate | 2022 | Gas | GG | 300 | Gas Turbine/Jet Engine (Simple Cycle Operation) | MRO | Off-Peak | 270 | 45 | 1 | 1 | 4810-Generator output breaker | U1-Forced - Immediate | 300-Gas Turbine/Jet Engine (Simple Cycle Operation)
4810 | Generator output breaker | Generator | Miscellaneous (Generator) | U1 | Forced - Immediate | 2022 | Gas | GG | 300 | Gas Turbine/Jet Engine (Simple Cycle Operation) | WECC | Off-Peak | 1010.625 | 49.5 | 1 | 1 | 4810-Generator output breaker | U1-Forced - Immediate | 300-Gas Turbine/Jet Engine (Simple Cycle Operation)
4810 | Generator output breaker | Generator | Miscellaneous (Generator) | U1 | Forced - Immediate | 2022 | Gas | GG | 300 | Gas Turbine/Jet Engine (Simple Cycle Operation) | TRE | Off-Peak | 9440.65 | 43 | 1 | 1 | 4810-Generator output breaker | U1-Forced - Immediate | 300-Gas Turbine/Jet Engine (Simple Cycle Operation)
4810 | Generator output breaker | Generator | Miscellaneous (Generator) | U1 | Forced - Immediate | 2022 | Gas | GG | 300 | Gas Turbine/Jet Engine (Simple Cycle Operation) | SERC | Off-Peak | 16123.875 | 88.35 | 1 | 1 | 4810-Generator output breaker | U1-Forced - Immediate | 300-Gas Turbine/Jet Engine (Simple Cycle Operation)
4810 | Generator output breaker | Generator | Miscellaneous (Generator) | U1 | Forced - Immediate | 2022 | Gas | GG | 300 | Gas Turbine/Jet Engine (Simple Cycle Operation) | RFC | Summer | 379.1333 | 44 | 1 | 1 | 4810-Generator output breaker | U1-Forced - Immediate | 300-Gas Turbine/Jet Engine (Simple Cycle Operation)
4810 | Generator output breaker | Generator | Miscellaneous (Generator) | U1 | Forced - Immediate | 2022 | Gas | GG | 300 | Gas Turbine/Jet Engine (Simple Cycle Operation) | NPCC | Winter | 62 | 40 | 1 | 1 | 4810-Generator output breaker | U1-Forced - Immediate | 300-Gas Turbine/Jet Engine (Simple Cycle Operation)
4810 | Generator output breaker | Generator | Miscellaneous (Generator) | U1 | Forced - Immediate | 2022 | Gas | GG | 300 | Gas Turbine/Jet Engine (Simple Cycle Operation) | NPCC | Winter | 305.5 | 47 | 1 | 1 | 4810-Generator output breaker | U1-Forced - Immediate | 300-Gas Turbine/Jet Engine (Simple Cycle Operation)
4810 | Generator output breaker | Generator | Miscellaneous (Generator) | U1 | Forced - Immediate | 2022 | Gas | GG | 300 | Gas Turbine/Jet Engine (Simple Cycle Operation) | RFC | Winter | 29160 | 180 | 1 | 1 | 4810-Generator output breaker | U1-Forced - Immediate | 300-Gas Turbine/Jet Engine (Simple Cycle Operation)
4810 | Generator output breaker | Generator | Miscellaneous (Generator) | SF | Startup Failure | 2022 | Gas | GG | 300 | Gas Turbine/Jet Engine (Simple Cycle Operation) | NPCC | Off-Peak | 29.26 | 39.9 | 1 | 1 | 4810-Generator output breaker | SF-Startup Failure | 300-Gas Turbine/Jet Engine (Simple Cycle Operation)
4810 | Generator output breaker | Generator | Miscellaneous (Generator) | SF | Startup Failure | 2022 | Gas | GG | 300 | Gas Turbine/Jet Engine (Simple Cycle Operation) | RFC | Off-Peak | 29.4 | 49 | 1 | 1 | 4810-Generator output breaker | SF-Startup Failure | 300-Gas Turbine/Jet Engine (Simple Cycle Operation)
4810 | Generator output breaker | Generator | Miscellaneous (Generator) | SF | Startup Failure | 2022 | Gas | GG | 300 | Gas Turbine/Jet Engine (Simple Cycle Operation) | MRO | Winter | 10412.5 | 98 | 1 | 1 | 4810-Generator output breaker | SF-Startup Failure | 300-Gas Turbine/Jet Engine (Simple Cycle Operation)
4810 | Generator output breaker | Generator | Miscellaneous (Generator) | U1 | Forced - Immediate | 2022 | Gas | GG | 300 | Gas Turbine/Jet Engine (Simple Cycle Operation) | NPCC | Off-Peak | 5.0667 | 38 | 1 | 1 | 4810-Generator output breaker | U1-Forced - Immediate | 300-Gas Turbine/Jet Engine (Simple Cycle Operation)
4810 | Generator output breaker | Generator | Miscellaneous (Generator) | U1 | Forced - Immediate | 2022 | Gas | GG | 300 | Gas Turbine/Jet Engine (Simple Cycle Operation) | WECC | Off-Peak | 150.6666 | 40 | 1 | 1 | 4810-Generator output breaker | U1-Forced - Immediate | 300-Gas Turbine/Jet Engine (Simple Cycle Operation)
4810 | Generator output breaker | Generator | Miscellaneous (Generator) | U1 | Forced - Immediate | 2022 | Gas | GG | 300 | Gas Turbine/Jet Engine (Simple Cycle Operation) | WECC | Off-Peak | 5783.35 | 69 | 1 | 1 | 4810-Generator output breaker | U1-Forced - Immediate | 300-Gas Turbine/Jet Engine (Simple Cycle Operation)
4810 | Generator output breaker | Generator | Miscellaneous (Generator) | U1 | Forced - Immediate | 2022 | Gas | GG | 300 | Gas Turbine/Jet Engine (Simple Cycle Operation) | RFC | Winter | 99 | 54 | 1 | 1 | 4810-Generator output breaker | U1-Forced - Immediate | 300-Gas Turbine/Jet Engine (Simple Cycle Operation)
4810 | Generator output breaker | Generator | Miscellaneous (Generator) | U1 | Forced - Immediate | 2022 | Gas | GG | 300 | Gas Turbine/Jet Engine (Simple Cycle Operation) | NPCC | Winter | 202.825 | 39.9 | 1 | 1 | 4810-Generator output breaker | U1-Forced - Immediate | 300-Gas Turbine/Jet Engine (Simple Cycle Operation)
4810 | Generator output breaker | Generator | Miscellaneous (Generator) | U1 | Forced - Immediate | 2022 | Gas | GG | 300 | Gas Turbine/Jet Engine (Simple Cycle Operation) | NPCC | Winter | 1474.05 | 93 | 1 | 1 | 4810-Generator output breaker | U1-Forced - Immediate | 300-Gas Turbine/Jet Engine (Simple Cycle Operation)
4810 | Generator output breaker | Generator | Miscellaneous (Generator) | U1 | Forced - Immediate | 2022 | Oil | DI | 300 | Gas Turbine/Jet Engine (Simple Cycle Operation) | SERC | Off-Peak | 1308.5666 | 74 | 1 | 1 | 4810-Generator output breaker | U1-Forced - Immediate | 300-Gas Turbine/Jet Engine (Simple Cycle Operation)
4810 | Generator output breaker | Generator | Miscellaneous (Generator) | U1 | Forced - Immediate | 2022 | Oil | DI | 300 | Gas Turbine/Jet Engine (Simple Cycle Operation) | RFC | Summer | 7953.3 | 54 | 1 | 1 | 4810-Generator output breaker | U1-Forced - Immediate | 300-Gas Turbine/Jet Engine (Simple Cycle Operation)
4810 | Generator output breaker | Generator | Miscellaneous (Generator) | U1 | Forced - Immediate | 2022 | Oil | DI | 300 | Gas Turbine/Jet Engine (Simple Cycle Operation) | SERC | Winter | 30.0667 | 11 | 1 | 1 | 4810-Generator output breaker | U1-Forced - Immediate | 300-Gas Turbine/Jet Engine (Simple Cycle Operation)
4810 | Generator output breaker | Generator | Miscellaneous (Generator) | U1 | Forced - Immediate | 2022 | Oil | DI | 300 | Gas Turbine/Jet Engine (Simple Cycle Operation) | SERC | Winter | 1721.2 | 12 | 1 | 1 | 4810-Generator output breaker | U1-Forced - Immediate | 300-Gas Turbine/Jet Engine (Simple Cycle Operation)
4810 | Generator output breaker | Generator | Miscellaneous (Generator) | SF | Startup Failure | 2022 | Gas | GG | 300 | Gas Turbine/Jet Engine (Simple Cycle Operation) | RFC | Off-Peak | 15.81 | 52.7 | 1 | 1 | 4810-Generator output breaker | SF-Startup Failure | 300-Gas Turbine/Jet Engine (Simple Cycle Operation)
4810 | Generator output breaker | Generator | Miscellaneous (Generator) | SF | Startup Failure | 2022 | Gas | GG | 300 | Gas Turbine/Jet Engine (Simple Cycle Operation) | RFC | Off-Peak | 52.7 | 52.7 | 1 | 1 | 4810-Generator output breaker | SF-Startup Failure | 300-Gas Turbine/Jet Engine (Simple Cycle Operation)
4810 | Generator output breaker | Generator | Miscellaneous (Generator) | SF | Startup Failure | 2022 | Oil | DI | 300 | Gas Turbine/Jet Engine (Simple Cycle Operation) | SERC | Winter | 1216 | 48 | 1 | 1 | 4810-Generator output breaker | SF-Startup Failure | 300-Gas Turbine/Jet Engine (Simple Cycle Operation)
4810 | Generator output breaker | Generator | Miscellaneous (Generator) | U1 | Forced - Immediate | 2022 | Gas | GG | 300 | Gas Turbine/Jet Engine (Simple Cycle Operation) | TRE | Off-Peak | 577.8667 | 44 | 1 | 1 | 4810-Generator output breaker | U1-Forced - Immediate | 300-Gas Turbine/Jet Engine (Simple Cycle Operation)
4810 | Generator output breaker | Generator | Miscellaneous (Generator) | U1 | Forced - Immediate | 2022 | Gas | GG | 300 | Gas Turbine/Jet Engine (Simple Cycle Operation) | WECC | Off-Peak | 1037.4666 | 62 | 1 | 1 | 4810-Generator output breaker | U1-Forced - Immediate | 300-Gas Turbine/Jet Engine (Simple Cycle Operation)
4810 | Generator output breaker | Generator | Miscellaneous (Generator) | U1 | Forced - Immediate | 2022 | Gas | GG | 300 | Gas Turbine/Jet Engine (Simple Cycle Operation) | MRO | Summer | 4518.3333 | 50 | 1 | 1 | 4810-Generator output breaker | U1-Forced - Immediate | 300-Gas Turbine/Jet Engine (Simple Cycle Operation)
4810 | Generator output breaker | Generator | Miscellaneous (Generator) | U1 | Forced - Immediate | 2022 | Gas | GG | 300 | Gas Turbine/Jet Engine (Simple Cycle Operation) | MRO | Winter | 326.86 | 55.4 | 1 | 1 | 4810-Generator output breaker | U1-Forced - Immediate | 300-Gas Turbine/Jet Engine (Simple Cycle Operation)
4810 | Generator output breaker | Generator | Miscellaneous (Generator) | U1 | Forced - Immediate | 2022 | Gas | GG | 300 | Gas Turbine/Jet Engine (Simple Cycle Operation) | MRO | Winter | 1444.3 | 66 | 1 | 1 | 4810-Generator output breaker | U1-Forced - Immediate | 300-Gas Turbine/Jet Engine (Simple Cycle Operation)
4810 | Generator output breaker | Generator | Miscellaneous (Generator) | U1 | Forced - Immediate | 2022 | Oil | DI | 300 | Gas Turbine/Jet Engine (Simple Cycle Operation) | SERC | Off-Peak | 5341.2333 | 77 | 1 | 1 | 4810-Generator output breaker | U1-Forced - Immediate | 300-Gas Turbine/Jet Engine (Simple Cycle Operation)
4810 | Generator output breaker | Generator | Miscellaneous (Generator) | U1 | Forced - Immediate | 2022 | Oil | KE | 300 | Gas Turbine/Jet Engine (Simple Cycle Operation) | NPCC | Summer | 951.6667 | 50 | 1 | 1 | 4810-Generator output breaker | U1-Forced - Immediate | 300-Gas Turbine/Jet Engine (Simple Cycle Operation)
4810 | Generator output breaker | Generator | Miscellaneous (Generator) | D1 | Forced - Immediate | 2022 | Gas | GG | 300 | Gas Turbine/Jet Engine (Simple Cycle Operation) | WECC | Summer | 2.11 | 21.1 | 1 | 1 | 4810-Generator output breaker | D1-Forced - Immediate | 300-Gas Turbine/Jet Engine (Simple Cycle Operation)
4810 | Generator output breaker | Generator | Miscellaneous (Generator) | SF | Startup Failure | 2022 | Gas | GG | 300 | Gas Turbine/Jet Engine (Simple Cycle Operation) | TRE | Off-Peak | 18 | 40 | 1 | 1 | 4810-Generator output breaker | SF-Startup Failure | 300-Gas Turbine/Jet Engine (Simple Cycle Operation)
4810 | Generator output breaker | Generator | Miscellaneous (Generator) | SF | Startup Failure | 2022 | Gas | GG | 300 | Gas Turbine/Jet Engine (Simple Cycle Operation) | NPCC | Winter | 344.47 | 39.9 | 1 | 1 | 4810-Generator output breaker | SF-Startup Failure | 300-Gas Turbine/Jet Engine (Simple Cycle Operation)
4810 | Generator output breaker | Generator | Miscellaneous (Generator) | SF | Startup Failure | 2022 | Gas | GG | 300 | Gas Turbine/Jet Engine (Simple Cycle Operation) | MRO | Winter | 7616.2333 | 98 | 1 | 1 | 4810-Generator output breaker | SF-Startup Failure | 300-Gas Turbine/Jet Engine (Simple Cycle Operation)
4810 | Generator output breaker | Generator | Miscellaneous (Generator) | U1 | Forced - Immediate | 2022 | Gas | GG | 300 | Gas Turbine/Jet Engine (Simple Cycle Operation) | TRE | Off-Peak | 130.5333 | 44 | 1 | 1 | 4810-Generator output breaker | U1-Forced - Immediate | 300-Gas Turbine/Jet Engine (Simple Cycle Operation)
4810 | Generator output breaker | Generator | Miscellaneous (Generator) | U1 | Forced - Immediate | 2022 | Gas | GG | 300 | Gas Turbine/Jet Engine (Simple Cycle Operation) | NPCC | Summer | 176 | 40 | 1 | 1 | 4810-Generator output breaker | U1-Forced - Immediate | 300-Gas Turbine/Jet Engine (Simple Cycle Operation)
4810 | Generator output breaker | Generator | Miscellaneous (Generator) | U1 | Forced - Immediate | 2022 | Gas | GG | 300 | Gas Turbine/Jet Engine (Simple Cycle Operation) | RFC | Summer | 1041.25 | 52.5 | 1 | 1 | 4810-Generator output breaker | U1-Forced - Immediate | 300-Gas Turbine/Jet Engine (Simple Cycle Operation)
4810 | Generator output breaker | Generator | Miscellaneous (Generator) | U1 | Forced - Immediate | 2022 | Gas | GG | 300 | Gas Turbine/Jet Engine (Simple Cycle Operation) | MRO | Winter | 1225.4666 | 56 | 1 | 1 | 4810-Generator output breaker | U1-Forced - Immediate | 300-Gas Turbine/Jet Engine (Simple Cycle Operation)
4810 | Generator output breaker | Generator | Miscellaneous (Generator) | U1 | Forced - Immediate | 2022 | Gas | GG | 300 | Gas Turbine/Jet Engine (Simple Cycle Operation) | RFC | Winter | 13767 | 195 | 1 | 1 | 4810-Generator output breaker | U1-Forced - Immediate | 300-Gas Turbine/Jet Engine (Simple Cycle Operation)
4810 | Generator output breaker | Generator | Miscellaneous (Generator) | U1 | Forced - Immediate | 2022 | Oil | DI | 300 | Gas Turbine/Jet Engine (Simple Cycle Operation) | SERC | Summer | 13680 | 19 | 1 | 2 | 4810-Generator output breaker | U1-Forced - Immediate | 300-Gas Turbine/Jet Engine (Simple Cycle Operation)
4810 | Generator output breaker | Generator | Miscellaneous (Generator) | U1 | Forced - Immediate | 2022 | Oil | DI | 300 | Gas Turbine/Jet Engine (Simple Cycle Operation) | SERC | Winter | 1892.55 | 93 | 1 | 1 | 4810-Generator output breaker | U1-Forced - Immediate | 300-Gas Turbine/Jet Engine (Simple Cycle Operation)
4810 | Generator output breaker | Generator | Miscellaneous (Generator) | D1 | Forced - Immediate | 2022 | Oil | DI | 300 | Gas Turbine/Jet Engine (Simple Cycle Operation) | SERC | Summer | 133133 | 49 | 1 | 1 | 4810-Generator output breaker | D1-Forced - Immediate | 300-Gas Turbine/Jet Engine (Simple Cycle Operation)
4810 | Generator output breaker | Generator | Miscellaneous (Generator) | D1 | Forced - Immediate | 2022 | Oil | DI | 300 | Gas Turbine/Jet Engine (Simple Cycle Operation) | SERC | Summer | 198925.5 | 45 | 1 | 1 | 4810-Generator output breaker | D1-Forced - Immediate | 300-Gas Turbine/Jet Engine (Simple Cycle Operation)
4810 | Generator output breaker | Generator | Miscellaneous (Generator) | SF | Startup Failure | 2022 | Gas | GG | 300 | Gas Turbine/Jet Engine (Simple Cycle Operation) | MRO | Off-Peak | 159.7253 | 53.84 | 1 | 1 | 4810-Generator output breaker | SF-Startup Failure | 300-Gas Turbine/Jet Engine (Simple Cycle Operation)
4810 | Generator output breaker | Generator | Miscellaneous (Generator) | SF | Startup Failure | 2022 | Gas | GG | 300 | Gas Turbine/Jet Engine (Simple Cycle Operation) | RFC | Summer | 1732.5 | 75 | 1 | 1 | 4810-Generator output breaker | SF-Startup Failure | 300-Gas Turbine/Jet Engine (Simple Cycle Operation)
4810 | Generator output breaker | Generator | Miscellaneous (Generator) | SF | Startup Failure | 2022 | Gas | GG | 300 | Gas Turbine/Jet Engine (Simple Cycle Operation) | SERC | Summer | 229005.3999 | 156 | 1 | 1 | 4810-Generator output breaker | SF-Startup Failure | 300-Gas Turbine/Jet Engine (Simple Cycle Operation)
4810 | Generator output breaker | Generator | Miscellaneous (Generator) | SF | Startup Failure | 2022 | Gas | GG | 300 | Gas Turbine/Jet Engine (Simple Cycle Operation) | RFC | Winter | 151.8 | 18.4 | 1 | 1 | 4810-Generator output breaker | SF-Startup Failure | 300-Gas Turbine/Jet Engine (Simple Cycle Operation)
4810 | Generator output breaker | Generator | Miscellaneous (Generator) | SF | Startup Failure | 2022 | Gas | GG | 300 | Gas Turbine/Jet Engine (Simple Cycle Operation) | WECC | Winter | 2152.7 | 38 | 1 | 1 | 4810-Generator output breaker | SF-Startup Failure | 300-Gas Turbine/Jet Engine (Simple Cycle Operation)
4810 | Generator output breaker | Generator | Miscellaneous (Generator) | U1 | Forced - Immediate | 2022 | Gas | GG | 300 | Gas Turbine/Jet Engine (Simple Cycle Operation) | NPCC | Off-Peak | 22.61 | 39.9 | 1 | 1 | 4810-Generator output breaker | U1-Forced - Immediate | 300-Gas Turbine/Jet Engine (Simple Cycle Operation)
4810 | Generator output breaker | Generator | Miscellaneous (Generator) | U1 | Forced - Immediate | 2022 | Gas | GG | 300 | Gas Turbine/Jet Engine (Simple Cycle Operation) | TRE | Off-Peak | 2655.9 | 54 | 2 | 2 | 4810-Generator output breaker | U1-Forced - Immediate | 300-Gas Turbine/Jet Engine (Simple Cycle Operation)
4810 | Generator output breaker | Generator | Miscellaneous (Generator) | U1 | Forced - Immediate | 2022 | Gas | GG | 300 | Gas Turbine/Jet Engine (Simple Cycle Operation) | SERC | Off-Peak | 4536 | 162 | 1 | 1 | 4810-Generator output breaker | U1-Forced - Immediate | 300-Gas Turbine/Jet Engine (Simple Cycle Operation)
4810 | Generator output breaker | Generator | Miscellaneous (Generator) | U1 | Forced - Immediate | 2022 | Gas | GG | 300 | Gas Turbine/Jet Engine (Simple Cycle Operation) | WECC | Summer | 251.75 | 53 | 1 | 1 | 4810-Generator output breaker | U1-Forced - Immediate | 300-Gas Turbine/Jet Engine (Simple Cycle Operation)
4810 | Generator output breaker | Generator | Miscellaneous (Generator) | U1 | Forced - Immediate | 2022 | Gas | GG | 300 | Gas Turbine/Jet Engine (Simple Cycle Operation) | WECC | Summer | 302.3166 | 97 | 1 | 1 | 4810-Generator output breaker | U1-Forced - Immediate | 300-Gas Turbine/Jet Engine (Simple Cycle Operation)
4810 | Generator output breaker | Generator | Miscellaneous (Generator) | U1 | Forced - Immediate | 2022 | Gas | GG | 300 | Gas Turbine/Jet Engine (Simple Cycle Operation) | SERC | Summer | 6077.75 | 115 | 1 | 1 | 4810-Generator output breaker | U1-Forced - Immediate | 300-Gas Turbine/Jet Engine (Simple Cycle Operation)
4810 | Generator output breaker | Generator | Miscellaneous (Generator) | U1 | Forced - Immediate | 2022 | Gas | GG | 300 | Gas Turbine/Jet Engine (Simple Cycle Operation) | WECC | Winter | 49.4095 | 52.01 | 1 | 1 | 4810-Generator output breaker | U1-Forced - Immediate | 300-Gas Turbine/Jet Engine (Simple Cycle Operation)
4810 | Generator output breaker | Generator | Miscellaneous (Generator) | U1 | Forced - Immediate | 2022 | Gas | GG | 300 | Gas Turbine/Jet Engine (Simple Cycle Operation) | WECC | Winter | 137.5833 | 65 | 1 | 1 | 4810-Generator output breaker | U1-Forced - Immediate | 300-Gas Turbine/Jet Engine (Simple Cycle Operation)
4810 | Generator output breaker | Generator | Miscellaneous (Generator) | U1 | Forced - Immediate | 2022 | Oil | DI | 300 | Gas Turbine/Jet Engine (Simple Cycle Operation) | SERC | Off-Peak | 17112 | 23 | 1 | 1 | 4810-Generator output breaker | U1-Forced - Immediate | 300-Gas Turbine/Jet Engine (Simple Cycle Operation)
4810 | Generator output breaker | Generator | Miscellaneous (Generator) | D1 | Forced - Immediate | 2022 | Oil | DI | 400 | Internal Combustion/Reciprocating Engines | RFC | Winter | 991.9667 | 2 | 1 | 1 | 4810-Generator output breaker | D1-Forced - Immediate | 400-Internal Combustion/Reciprocating Engines
4810 | Generator output breaker | Generator | Miscellaneous (Generator) | D1 | Forced - Immediate | 2022 | Oil | DI | 400 | Internal Combustion/Reciprocating Engines | RFC | Summer | 85.9 | 2 | 1 | 1 | 4810-Generator output breaker | D1-Forced - Immediate | 400-Internal Combustion/Reciprocating Engines
4810 | Generator output breaker | Generator | Miscellaneous (Generator) | U1 | Forced - Immediate | 2022 | Oil | DI | 400 | Internal Combustion/Reciprocating Engines | RFC | Off-Peak | 95.6 | 12 | 1 | 1 | 4810-Generator output breaker | U1-Forced - Immediate | 400-Internal Combustion/Reciprocating Engines
4810 | Generator output breaker | Generator | Miscellaneous (Generator) | D1 | Forced - Immediate | 2022 | Oil | DI | 400 | Internal Combustion/Reciprocating Engines | RFC | Off-Peak | 34.1667 | 2.5 | 1 | 1 | 4810-Generator output breaker | D1-Forced - Immediate | 400-Internal Combustion/Reciprocating Engines
4810 | Generator output breaker | Generator | Miscellaneous (Generator) | D1 | Forced - Immediate | 2022 | Oil | DI | 400 | Internal Combustion/Reciprocating Engines | SERC | Off-Peak | 66.8628 | 2.57 | 1 | 1 | 4810-Generator output breaker | D1-Forced - Immediate | 400-Internal Combustion/Reciprocating Engines
4810 | Generator output breaker | Generator | Miscellaneous (Generator) | U1 | Forced - Immediate | 2022 | Gas | GG | 400 | Internal Combustion/Reciprocating Engines | MRO | Winter | 29.888 | 56.04 | 1 | 1 | 4810-Generator output breaker | U1-Forced - Immediate | 400-Internal Combustion/Reciprocating Engines
4810 | Generator output breaker | Generator | Miscellaneous (Generator) | D1 | Forced - Immediate | 2022 | Gas | GG | 400 | Internal Combustion/Reciprocating Engines | MRO | Off-Peak | 104.876 | 20.04 | 1 | 1 | 4810-Generator output breaker | D1-Forced - Immediate | 400-Internal Combustion/Reciprocating Engines
4810 | Generator output breaker | Generator | Miscellaneous (Generator) | D1 | Forced - Immediate | 2022 | Hydro | WA | 500 | Pumped Storage/Hydro | WECC | Off-Peak | 1866.1166 | 83 | 1 | 1 | 4810-Generator output breaker | D1-Forced - Immediate | 500-Pumped Storage/Hydro
4810 | Generator output breaker | Generator | Miscellaneous (Generator) | D1 | Forced - Immediate | 2022 | Hydro | WA | 500 | Pumped Storage/Hydro | WECC | Summer | 5912.1666 | 95 | 1 | 1 | 4810-Generator output breaker | D1-Forced - Immediate | 500-Pumped Storage/Hydro
4810 | Generator output breaker | Generator | Miscellaneous (Generator) | D1 | Forced - Immediate | 2022 | Hydro | WA | 500 | Pumped Storage/Hydro | WECC | Summer | 8736.8333 | 95 | 1 | 1 | 4810-Generator output breaker | D1-Forced - Immediate | 500-Pumped Storage/Hydro
4810 | Generator output breaker | Generator | Miscellaneous (Generator) | D1 | Forced - Immediate | 2022 | Hydro | WA | 500 | Pumped Storage/Hydro | WECC | Winter | 727.6333 | 83 | 1 | 1 | 4810-Generator output breaker | D1-Forced - Immediate | 500-Pumped Storage/Hydro
4810 | Generator output breaker | Generator | Miscellaneous (Generator) | D1 | Forced - Immediate | 2022 | Hydro | WA | 500 | Pumped Storage/Hydro | WECC | Winter | 896.4 | 83 | 1 | 1 | 4810-Generator output breaker | D1-Forced - Immediate | 500-Pumped Storage/Hydro
4810 | Generator output breaker | Generator | Miscellaneous (Generator) | D1 | Forced - Immediate | 2022 | Hydro | WA | 500 | Pumped Storage/Hydro | WECC | Winter | 1012.6 | 83 | 1 | 1 | 4810-Generator output breaker | D1-Forced - Immediate | 500-Pumped Storage/Hydro
4810 | Generator output breaker | Generator | Miscellaneous (Generator) | D1 | Forced - Immediate | 2022 | Hydro | WA | 500 | Pumped Storage/Hydro | WECC | Winter | 1655.85 | 83 | 1 | 1 | 4810-Generator output breaker | D1-Forced - Immediate | 500-Pumped Storage/Hydro
4810 | Generator output breaker | Generator | Miscellaneous (Generator) | U1 | Forced - Immediate | 2022 | Hydro | WA | 500 | Pumped Storage/Hydro | WECC | Off-Peak | 1811.8939 | 82.11 | 1 | 1 | 4810-Generator output breaker | U1-Forced - Immediate | 500-Pumped Storage/Hydro
4810 | Generator output breaker | Generator | Miscellaneous (Generator) | U1 | Forced - Immediate | 2022 | Hydro | WA | 500 | Pumped Storage/Hydro | SERC | Summer | 7813.5093 | 37.16 | 1 | 1 | 4810-Generator output breaker | U1-Forced - Immediate | 500-Pumped Storage/Hydro
4810 | Generator output breaker | Generator | Miscellaneous (Generator) | U1 | Forced - Immediate | 2022 | Hydro | WA | 500 | Pumped Storage/Hydro | WECC | Winter | 3878.1599 | 158.4 | 1 | 1 | 4810-Generator output breaker | U1-Forced - Immediate | 500-Pumped Storage/Hydro
4810 | Generator output breaker | Generator | Miscellaneous (Generator) | D1 | Forced - Immediate | 2022 | Hydro | WA | 500 | Pumped Storage/Hydro | NPCC | Off-Peak | 31.7333 | 59.5 | 1 | 1 | 4810-Generator output breaker | D1-Forced - Immediate | 500-Pumped Storage/Hydro
4810 | Generator output breaker | Generator | Miscellaneous (Generator) | D1 | Forced - Immediate | 2022 | Hydro | WA | 500 | Pumped Storage/Hydro | RFC | Off-Peak | 88.1667 | 5 | 1 | 1 | 4810-Generator output breaker | D1-Forced - Immediate | 500-Pumped Storage/Hydro
4810 | Generator output breaker | Generator | Miscellaneous (Generator) | D1 | Forced - Immediate | 2022 | Hydro | WA | 500 | Pumped Storage/Hydro | WECC | Summer | 1466.1666 | 95 | 1 | 1 | 4810-Generator output breaker | D1-Forced - Immediate | 500-Pumped Storage/Hydro
4810 | Generator output breaker | Generator | Miscellaneous (Generator) | D1 | Forced - Immediate | 2022 | Hydro | WA | 500 | Pumped Storage/Hydro | WECC | Summer | 1903.1666 | 95 | 1 | 1 | 4810-Generator output breaker | D1-Forced - Immediate | 500-Pumped Storage/Hydro
4810 | Generator output breaker | Generator | Miscellaneous (Generator) | D1 | Forced - Immediate | 2022 | Hydro | WA | 500 | Pumped Storage/Hydro | WECC | Winter | 659.85 | 83 | 1 | 1 | 4810-Generator output breaker | D1-Forced - Immediate | 500-Pumped Storage/Hydro
4810 | Generator output breaker | Generator | Miscellaneous (Generator) | D1 | Forced - Immediate | 2022 | Hydro | WA | 500 | Pumped Storage/Hydro | WECC | Winter | 2989.3833 | 83 | 1 | 1 | 4810-Generator output breaker | D1-Forced - Immediate | 500-Pumped Storage/Hydro
4810 | Generator output breaker | Generator | Miscellaneous (Generator) | U1 | Forced - Immediate | 2022 | Hydro | WA | 500 | Pumped Storage/Hydro | MRO | Winter | 5621.3025 | 100.65 | 1 | 1 | 4810-Generator output breaker | U1-Forced - Immediate | 500-Pumped Storage/Hydro
4810 | Generator output breaker | Generator | Miscellaneous (Generator) | D1 | Forced - Immediate | 2022 | Hydro | WA | 500 | Pumped Storage/Hydro | WECC | Off-Peak | 37.35 | 83 | 1 | 1 | 4810-Generator output breaker | D1-Forced - Immediate | 500-Pumped Storage/Hydro
4810 | Generator output breaker | Generator | Miscellaneous (Generator) | D1 | Forced - Immediate | 2022 | Hydro | WA | 500 | Pumped Storage/Hydro | WECC | Off-Peak | 510.45 | 83 | 1 | 1 | 4810-Generator output breaker | D1-Forced - Immediate | 500-Pumped Storage/Hydro
4810 | Generator output breaker | Generator | Miscellaneous (Generator) | D1 | Forced - Immediate | 2022 | Hydro | WA | 500 | Pumped Storage/Hydro | WECC | Off-Peak | 1538.2666 | 83 | 1 | 1 | 4810-Generator output breaker | D1-Forced - Immediate | 500-Pumped Storage/Hydro
4810 | Generator output breaker | Generator | Miscellaneous (Generator) | D1 | Forced - Immediate | 2022 | Hydro | WA | 500 | Pumped Storage/Hydro | WECC | Summer | 169.4166 | 95 | 1 | 1 | 4810-Generator output breaker | D1-Forced - Immediate | 500-Pumped Storage/Hydro
4810 | Generator output breaker | Generator | Miscellaneous (Generator) | D1 | Forced - Immediate | 2022 | Hydro | WA | 500 | Pumped Storage/Hydro | WECC | Summer | 775.8333 | 95 | 1 | 1 | 4810-Generator output breaker | D1-Forced - Immediate | 500-Pumped Storage/Hydro
4810 | Generator output breaker | Generator | Miscellaneous (Generator) | D1 | Forced - Immediate | 2022 | Hydro | WA | 500 | Pumped Storage/Hydro | WECC | Summer | 834.4166 | 95 | 1 | 1 | 4810-Generator output breaker | D1-Forced - Immediate | 500-Pumped Storage/Hydro
4810 | Generator output breaker | Generator | Miscellaneous (Generator) | D1 | Forced - Immediate | 2022 | Hydro | WA | 500 | Pumped Storage/Hydro | WECC | Summer | 1117.8333 | 95 | 1 | 1 | 4810-Generator output breaker | D1-Forced - Immediate | 500-Pumped Storage/Hydro
4810 | Generator output breaker | Generator | Miscellaneous (Generator) | D1 | Forced - Immediate | 2022 | Hydro | WA | 500 | Pumped Storage/Hydro | WECC | Winter | 1585.3 | 83 | 1 | 1 | 4810-Generator output breaker | D1-Forced - Immediate | 500-Pumped Storage/Hydro
4810 | Generator output breaker | Generator | Miscellaneous (Generator) | U1 | Forced - Immediate | 2022 | Hydro | WA | 500 | Pumped Storage/Hydro | SERC | Off-Peak | 69 | 15 | 1 | 1 | 4810-Generator output breaker | U1-Forced - Immediate | 500-Pumped Storage/Hydro
4810 | Generator output breaker | Generator | Miscellaneous (Generator) | U1 | Forced - Immediate | 2022 | Hydro | WA | 500 | Pumped Storage/Hydro | NPCC | Off-Peak | 5064.8083 | 119.5 | 1 | 1 | 4810-Generator output breaker | U1-Forced - Immediate | 500-Pumped Storage/Hydro
4810 | Generator output breaker | Generator | Miscellaneous (Generator) | U1 | Forced - Immediate | 2022 | Hydro | WA | 500 | Pumped Storage/Hydro | WECC | Summer | 315.1665 | 310 | 1 | 1 | 4810-Generator output breaker | U1-Forced - Immediate | 500-Pumped Storage/Hydro
4810 | Generator output breaker | Generator | Miscellaneous (Generator) | U1 | Forced - Immediate | 2022 | Hydro | WA | 500 | Pumped Storage/Hydro | WECC | Summer | 19945.8874 | 82.11 | 1 | 1 | 4810-Generator output breaker | U1-Forced - Immediate | 500-Pumped Storage/Hydro
4810 | Generator output breaker | Generator | Miscellaneous (Generator) | D1 | Forced - Immediate | 2022 | Hydro | WA | 500 | Pumped Storage/Hydro | WECC | Off-Peak | 481.3333 | 95 | 1 | 1 | 4810-Generator output breaker | D1-Forced - Immediate | 500-Pumped Storage/Hydro
4810 | Generator output breaker | Generator | Miscellaneous (Generator) | D1 | Forced - Immediate | 2022 | Hydro | WA | 500 | Pumped Storage/Hydro | WECC | Off-Peak | 646.0166 | 83 | 1 | 1 | 4810-Generator output breaker | D1-Forced - Immediate | 500-Pumped Storage/Hydro
4810 | Generator output breaker | Generator | Miscellaneous (Generator) | D1 | Forced - Immediate | 2022 | Hydro | WA | 500 | Pumped Storage/Hydro | WECC | Off-Peak | 724.8666 | 83 | 1 | 1 | 4810-Generator output breaker | D1-Forced - Immediate | 500-Pumped Storage/Hydro
4810 | Generator output breaker | Generator | Miscellaneous (Generator) | D1 | Forced - Immediate | 2022 | Hydro | WA | 500 | Pumped Storage/Hydro | WECC | Off-Peak | 1171.6666 | 95 | 1 | 1 | 4810-Generator output breaker | D1-Forced - Immediate | 500-Pumped Storage/Hydro
4810 | Generator output breaker | Generator | Miscellaneous (Generator) | D1 | Forced - Immediate | 2022 | Hydro | WA | 500 | Pumped Storage/Hydro | WECC | Off-Peak | 1782.8333 | 95 | 1 | 1 | 4810-Generator output breaker | D1-Forced - Immediate | 500-Pumped Storage/Hydro
4810 | Generator output breaker | Generator | Miscellaneous (Generator) | D1 | Forced - Immediate | 2022 | Hydro | WA | 500 | Pumped Storage/Hydro | WECC | Off-Peak | 3668.6 | 83 | 1 | 1 | 4810-Generator output breaker | D1-Forced - Immediate | 500-Pumped Storage/Hydro
4810 | Generator output breaker | Generator | Miscellaneous (Generator) | D1 | Forced - Immediate | 2022 | Hydro | WA | 500 | Pumped Storage/Hydro | WECC | Off-Peak | 3985.25 | 95 | 1 | 1 | 4810-Generator output breaker | D1-Forced - Immediate | 500-Pumped Storage/Hydro
4810 | Generator output breaker | Generator | Miscellaneous (Generator) | D1 | Forced - Immediate | 2022 | Hydro | WA | 500 | Pumped Storage/Hydro | WECC | Off-Peak | 5814.15 | 83 | 1 | 1 | 4810-Generator output breaker | D1-Forced - Immediate | 500-Pumped Storage/Hydro
4810 | Generator output breaker | Generator | Miscellaneous (Generator) | D1 | Forced - Immediate | 2022 | Hydro | WA | 500 | Pumped Storage/Hydro | WECC | Winter | 8.3 | 83 | 1 | 1 | 4810-Generator output breaker | D1-Forced - Immediate | 500-Pumped Storage/Hydro
4810 | Generator output breaker | Generator | Miscellaneous (Generator) | D1 | Forced - Immediate | 2022 | Hydro | WA | 500 | Pumped Storage/Hydro | WECC | Winter | 716.5666 | 83 | 1 | 1 | 4810-Generator output breaker | D1-Forced - Immediate | 500-Pumped Storage/Hydro
4810 | Generator output breaker | Generator | Miscellaneous (Generator) | D1 | Forced - Immediate | 2022 | Hydro | WA | 500 | Pumped Storage/Hydro | WECC | Winter | 830 | 83 | 1 | 1 | 4810-Generator output breaker | D1-Forced - Immediate | 500-Pumped Storage/Hydro
4810 | Generator output breaker | Generator | Miscellaneous (Generator) | D1 | Forced - Immediate | 2022 | Hydro | WA | 500 | Pumped Storage/Hydro | WECC | Winter | 1535.5 | 83 | 1 | 1 | 4810-Generator output breaker | D1-Forced - Immediate | 500-Pumped Storage/Hydro
4810 | Generator output breaker | Generator | Miscellaneous (Generator) | D1 | Forced - Immediate | 2022 | Hydro | WA | 500 | Pumped Storage/Hydro | WECC | Winter | 1567.3166 | 83 | 1 | 1 | 4810-Generator output breaker | D1-Forced - Immediate | 500-Pumped Storage/Hydro
4810 | Generator output breaker | Generator | Miscellaneous (Generator) | U1 | Forced - Immediate | 2022 | Hydro | WA | 500 | Pumped Storage/Hydro | NPCC | Off-Peak | 634.8533 | 42.56 | 1 | 1 | 4810-Generator output breaker | U1-Forced - Immediate | 500-Pumped Storage/Hydro
4810 | Generator output breaker | Generator | Miscellaneous (Generator) | U1 | Forced - Immediate | 2022 | Hydro | WA | 500 | Pumped Storage/Hydro | SERC | Winter | 680 | 340 | 1 | 1 | 4810-Generator output breaker | U1-Forced - Immediate | 500-Pumped Storage/Hydro
4810 | Generator output breaker | Generator | Miscellaneous (Generator) | D1 | Forced - Immediate | 2022 | Hydro | WA | 500 | Pumped Storage/Hydro | WECC | Winter | 300.1833 | 83 | 1 | 1 | 4810-Generator output breaker | D1-Forced - Immediate | 500-Pumped Storage/Hydro
4810 | Generator output breaker | Generator | Miscellaneous (Generator) | D1 | Forced - Immediate | 2022 | Hydro | WA | 500 | Pumped Storage/Hydro | WECC | Winter | 578.2333 | 83 | 1 | 1 | 4810-Generator output breaker | D1-Forced - Immediate | 500-Pumped Storage/Hydro
4810 | Generator output breaker | Generator | Miscellaneous (Generator) | D1 | Forced - Immediate | 2022 | Hydro | WA | 500 | Pumped Storage/Hydro | WECC | Winter | 863.2 | 83 | 1 | 1 | 4810-Generator output breaker | D1-Forced - Immediate | 500-Pumped Storage/Hydro
4810 | Generator output breaker | Generator | Miscellaneous (Generator) | D1 | Forced - Immediate | 2022 | Hydro | WA | 500 | Pumped Storage/Hydro | WECC | Winter | 1399.9333 | 83 | 1 | 1 | 4810-Generator output breaker | D1-Forced - Immediate | 500-Pumped Storage/Hydro
4810 | Generator output breaker | Generator | Miscellaneous (Generator) | D1 | Forced - Immediate | 2022 | Hydro | WA | 500 | Pumped Storage/Hydro | WECC | Winter | 7436.8 | 83 | 1 | 1 | 4810-Generator output breaker | D1-Forced - Immediate | 500-Pumped Storage/Hydro
4810 | Generator output breaker | Generator | Miscellaneous (Generator) | SF | Startup Failure | 2022 | Hydro | WA | 500 | Pumped Storage/Hydro | SERC | Winter | 1884.5625 | 51.75 | 1 | 1 | 4810-Generator output breaker | SF-Startup Failure | 500-Pumped Storage/Hydro
4810 | Generator output breaker | Generator | Miscellaneous (Generator) | U1 | Forced - Immediate | 2022 | Hydro | WA | 500 | Pumped Storage/Hydro | MRO | Off-Peak | 2047.514 | 99.96 | 1 | 1 | 4810-Generator output breaker | U1-Forced - Immediate | 500-Pumped Storage/Hydro
4810 | Generator output breaker | Generator | Miscellaneous (Generator) | D1 | Forced - Immediate | 2022 | Hydro | WA | 500 | Pumped Storage/Hydro | WECC | Off-Peak | 854.9 | 83 | 1 | 1 | 4810-Generator output breaker | D1-Forced - Immediate | 500-Pumped Storage/Hydro
4810 | Generator output breaker | Generator | Miscellaneous (Generator) | D1 | Forced - Immediate | 2022 | Hydro | WA | 500 | Pumped Storage/Hydro | WECC | Off-Peak | 2490 | 83 | 1 | 1 | 4810-Generator output breaker | D1-Forced - Immediate | 500-Pumped Storage/Hydro
4810 | Generator output breaker | Generator | Miscellaneous (Generator) | D1 | Forced - Immediate | 2022 | Hydro | WA | 500 | Pumped Storage/Hydro | WECC | Summer | 1222.3333 | 95 | 1 | 1 | 4810-Generator output breaker | D1-Forced - Immediate | 500-Pumped Storage/Hydro
4810 | Generator output breaker | Generator | Miscellaneous (Generator) | D1 | Forced - Immediate | 2022 | Hydro | WA | 500 | Pumped Storage/Hydro | WECC | Summer | 1353.75 | 95 | 1 | 1 | 4810-Generator output breaker | D1-Forced - Immediate | 500-Pumped Storage/Hydro
4810 | Generator output breaker | Generator | Miscellaneous (Generator) | D1 | Forced - Immediate | 2022 | Hydro | WA | 500 | Pumped Storage/Hydro | WECC | Summer | 1805 | 95 | 1 | 1 | 4810-Generator output breaker | D1-Forced - Immediate | 500-Pumped Storage/Hydro
4810 | Generator output breaker | Generator | Miscellaneous (Generator) | SF | Startup Failure | 2022 | Hydro | WA | 500 | Pumped Storage/Hydro | MRO | Summer | 204.4166 | 55 | 1 | 1 | 4810-Generator output breaker | SF-Startup Failure | 500-Pumped Storage/Hydro
4810 | Generator output breaker | Generator | Miscellaneous (Generator) | U1 | Forced - Immediate | 2022 | Hydro | WA | 500 | Pumped Storage/Hydro | SERC | Off-Peak | 13894.2 | 54 | 1 | 1 | 4810-Generator output breaker | U1-Forced - Immediate | 500-Pumped Storage/Hydro
4810 | Generator output breaker | Generator | Miscellaneous (Generator) | U1 | Forced - Immediate | 2022 | Hydro | WA | 500 | Pumped Storage/Hydro | SERC | Summer | 71.5 | 143 | 1 | 1 | 4810-Generator output breaker | U1-Forced - Immediate | 500-Pumped Storage/Hydro
4810 | Generator output breaker | Generator | Miscellaneous (Generator) | U1 | Forced - Immediate | 2022 | Hydro | WA | 500 | Pumped Storage/Hydro | WECC | Summer | 54822.8333 | 122.5 | 1 | 1 | 4810-Generator output breaker | U1-Forced - Immediate | 500-Pumped Storage/Hydro
4810 | Generator output breaker | Generator | Miscellaneous (Generator) | U1 | Forced - Immediate | 2022 | Hydro | WA | 500 | Pumped Storage/Hydro | MRO | Winter | 941.85 | 21 | 1 | 1 | 4810-Generator output breaker | U1-Forced - Immediate | 500-Pumped Storage/Hydro
4810 | Generator output breaker | Generator | Miscellaneous (Generator) | D1 | Forced - Immediate | 2022 | Hydro | WA | 500 | Pumped Storage/Hydro | WECC | Off-Peak | 5.5333 | 83 | 1 | 1 | 4810-Generator output breaker | D1-Forced - Immediate | 500-Pumped Storage/Hydro
4810 | Generator output breaker | Generator | Miscellaneous (Generator) | D1 | Forced - Immediate | 2022 | Hydro | WA | 500 | Pumped Storage/Hydro | WECC | Off-Peak | 824.9166 | 95 | 1 | 1 | 4810-Generator output breaker | D1-Forced - Immediate | 500-Pumped Storage/Hydro
4810 | Generator output breaker | Generator | Miscellaneous (Generator) | D1 | Forced - Immediate | 2022 | Hydro | WA | 500 | Pumped Storage/Hydro | WECC | Off-Peak | 2336.45 | 83 | 1 | 1 | 4810-Generator output breaker | D1-Forced - Immediate | 500-Pumped Storage/Hydro
4810 | Generator output breaker | Generator | Miscellaneous (Generator) | D1 | Forced - Immediate | 2022 | Hydro | WA | 500 | Pumped Storage/Hydro | WECC | Summer | 886.6666 | 95 | 1 | 1 | 4810-Generator output breaker | D1-Forced - Immediate | 500-Pumped Storage/Hydro
4810 | Generator output breaker | Generator | Miscellaneous (Generator) | D1 | Forced - Immediate | 2022 | Hydro | WA | 500 | Pumped Storage/Hydro | WECC | Summer | 1675.1666 | 95 | 1 | 1 | 4810-Generator output breaker | D1-Forced - Immediate | 500-Pumped Storage/Hydro
4810 | Generator output breaker | Generator | Miscellaneous (Generator) | D1 | Forced - Immediate | 2022 | Hydro | WA | 500 | Pumped Storage/Hydro | WECC | Winter | 327.85 | 83 | 1 | 1 | 4810-Generator output breaker | D1-Forced - Immediate | 500-Pumped Storage/Hydro
4810 | Generator output breaker | Generator | Miscellaneous (Generator) | D1 | Forced - Immediate | 2022 | Hydro | WA | 500 | Pumped Storage/Hydro | WECC | Winter | 964.1833 | 83 | 1 | 1 | 4810-Generator output breaker | D1-Forced - Immediate | 500-Pumped Storage/Hydro
4810 | Generator output breaker | Generator | Miscellaneous (Generator) | D1 | Forced - Immediate | 2022 | Hydro | WA | 500 | Pumped Storage/Hydro | WECC | Winter | 1716.7166 | 83 | 1 | 1 | 4810-Generator output breaker | D1-Forced - Immediate | 500-Pumped Storage/Hydro
4810 | Generator output breaker | Generator | Miscellaneous (Generator) | SF | Startup Failure | 2022 | Hydro | WA | 500 | Pumped Storage/Hydro | RFC | Off-Peak | 630 | 140 | 1 | 1 | 4810-Generator output breaker | SF-Startup Failure | 500-Pumped Storage/Hydro
4810 | Generator output breaker | Generator | Miscellaneous (Generator) | U1 | Forced - Immediate | 2022 | Hydro | WA | 500 | Pumped Storage/Hydro | NPCC | Off-Peak | 70324.2273 | 27.67 | 1 | 1 | 4810-Generator output breaker | U1-Forced - Immediate | 500-Pumped Storage/Hydro
4810 | Generator output breaker | Generator | Miscellaneous (Generator) | D1 | Forced - Immediate | 2022 | Hydro | WA | 500 | Pumped Storage/Hydro | WECC | Off-Peak | 196.4333 | 83 | 1 | 1 | 4810-Generator output breaker | D1-Forced - Immediate | 500-Pumped Storage/Hydro
4810 | Generator output breaker | Generator | Miscellaneous (Generator) | D1 | Forced - Immediate | 2022 | Hydro | WA | 500 | Pumped Storage/Hydro | WECC | Off-Peak | 3402.5833 | 95 | 1 | 1 | 4810-Generator output breaker | D1-Forced - Immediate | 500-Pumped Storage/Hydro
4810 | Generator output breaker | Generator | Miscellaneous (Generator) | D1 | Forced - Immediate | 2022 | Hydro | WA | 500 | Pumped Storage/Hydro | WECC | Summer | 11.0833 | 95 | 1 | 1 | 4810-Generator output breaker | D1-Forced - Immediate | 500-Pumped Storage/Hydro
4810 | Generator output breaker | Generator | Miscellaneous (Generator) | D1 | Forced - Immediate | 2022 | Hydro | WA | 500 | Pumped Storage/Hydro | WECC | Summer | 801.1666 | 95 | 1 | 1 | 4810-Generator output breaker | D1-Forced - Immediate | 500-Pumped Storage/Hydro
4810 | Generator output breaker | Generator | Miscellaneous (Generator) | D1 | Forced - Immediate | 2022 | Hydro | WA | 500 | Pumped Storage/Hydro | WECC | Summer | 1144.75 | 95 | 1 | 1 | 4810-Generator output breaker | D1-Forced - Immediate | 500-Pumped Storage/Hydro
4810 | Generator output breaker | Generator | Miscellaneous (Generator) | D1 | Forced - Immediate | 2022 | Hydro | WA | 500 | Pumped Storage/Hydro | WECC | Summer | 11756.25 | 95 | 1 | 1 | 4810-Generator output breaker | D1-Forced - Immediate | 500-Pumped Storage/Hydro
4810 | Generator output breaker | Generator | Miscellaneous (Generator) | U1 | Forced - Immediate | 2022 | Hydro | WA | 500 | Pumped Storage/Hydro | SERC | Off-Peak | 122 | 20 | 1 | 1 | 4810-Generator output breaker | U1-Forced - Immediate | 500-Pumped Storage/Hydro
4810 | Generator output breaker | Generator | Miscellaneous (Generator) | U1 | Forced - Immediate | 2022 | Hydro | WA | 500 | Pumped Storage/Hydro | WECC | Winter | 94.9185 | 72.09 | 1 | 1 | 4810-Generator output breaker | U1-Forced - Immediate | 500-Pumped Storage/Hydro
4810 | Generator output breaker | Generator | Miscellaneous (Generator) | U1 | Forced - Immediate | 2022 | Hydro | WA | 500 | Pumped Storage/Hydro | MRO | Winter | 107.7083 | 27.5 | 1 | 1 | 4810-Generator output breaker | U1-Forced - Immediate | 500-Pumped Storage/Hydro
4810 | Generator output breaker | Generator | Miscellaneous (Generator) | D1 | Forced - Immediate | 2022 | Hydro | WA | 500 | Pumped Storage/Hydro | WECC | Off-Peak | 1649.8333 | 95 | 1 | 1 | 4810-Generator output breaker | D1-Forced - Immediate | 500-Pumped Storage/Hydro
4810 | Generator output breaker | Generator | Miscellaneous (Generator) | D1 | Forced - Immediate | 2022 | Hydro | WA | 500 | Pumped Storage/Hydro | WECC | Summer | 3051.0833 | 95 | 1 | 1 | 4810-Generator output breaker | D1-Forced - Immediate | 500-Pumped Storage/Hydro
4810 | Generator output breaker | Generator | Miscellaneous (Generator) | D1 | Forced - Immediate | 2022 | Hydro | WA | 500 | Pumped Storage/Hydro | WECC | Winter | 632.1833 | 83 | 1 | 1 | 4810-Generator output breaker | D1-Forced - Immediate | 500-Pumped Storage/Hydro
4810 | Generator output breaker | Generator | Miscellaneous (Generator) | SF | Startup Failure | 2022 | Hydro | WA | 500 | Pumped Storage/Hydro | MRO | Off-Peak | 580.25 | 55 | 1 | 1 | 4810-Generator output breaker | SF-Startup Failure | 500-Pumped Storage/Hydro
4810 | Generator output breaker | Generator | Miscellaneous (Generator) | U1 | Forced - Immediate | 2022 | Hydro | WA | 500 | Pumped Storage/Hydro | MRO | Off-Peak | 646.25 | 27.5 | 1 | 1 | 4810-Generator output breaker | U1-Forced - Immediate | 500-Pumped Storage/Hydro
4810 | Generator output breaker | Generator | Miscellaneous (Generator) | U1 | Forced - Immediate | 2022 | Hydro | WA | 500 | Pumped Storage/Hydro | SERC | Off-Peak | 13696 | 40 | 1 | 1 | 4810-Generator output breaker | U1-Forced - Immediate | 500-Pumped Storage/Hydro
4810 | Generator output breaker | Generator | Miscellaneous (Generator) | U1 | Forced - Immediate | 2022 | Hydro | WA | 500 | Pumped Storage/Hydro | MRO | Winter | 40.25 | 40.25 | 1 | 1 | 4810-Generator output breaker | U1-Forced - Immediate | 500-Pumped Storage/Hydro
4810 | Generator output breaker | Generator | Miscellaneous (Generator) | U1 | Forced - Immediate | 2022 | Hydro | WA | 500 | Pumped Storage/Hydro | RFC | Winter | 290.9666 | 203 | 1 | 1 | 4810-Generator output breaker | U1-Forced - Immediate | 500-Pumped Storage/Hydro
4810 | Generator output breaker | Generator | Miscellaneous (Generator) | D1 | Forced - Immediate | 2022 | Hydro | WA | 500 | Pumped Storage/Hydro | WECC | Off-Peak | 745.75 | 95 | 1 | 1 | 4810-Generator output breaker | D1-Forced - Immediate | 500-Pumped Storage/Hydro
4810 | Generator output breaker | Generator | Miscellaneous (Generator) | D1 | Forced - Immediate | 2022 | Hydro | WA | 500 | Pumped Storage/Hydro | WECC | Off-Peak | 818.9333 | 83 | 1 | 1 | 4810-Generator output breaker | D1-Forced - Immediate | 500-Pumped Storage/Hydro
4810 | Generator output breaker | Generator | Miscellaneous (Generator) | D1 | Forced - Immediate | 2022 | Hydro | WA | 500 | Pumped Storage/Hydro | WECC | Off-Peak | 1470.4833 | 83 | 1 | 1 | 4810-Generator output breaker | D1-Forced - Immediate | 500-Pumped Storage/Hydro
4810 | Generator output breaker | Generator | Miscellaneous (Generator) | D1 | Forced - Immediate | 2022 | Hydro | WA | 500 | Pumped Storage/Hydro | WECC | Summer | 7.9166 | 95 | 1 | 1 | 4810-Generator output breaker | D1-Forced - Immediate | 500-Pumped Storage/Hydro
4810 | Generator output breaker | Generator | Miscellaneous (Generator) | D1 | Forced - Immediate | 2022 | Hydro | WA | 500 | Pumped Storage/Hydro | WECC | Summer | 1247.6666 | 95 | 1 | 1 | 4810-Generator output breaker | D1-Forced - Immediate | 500-Pumped Storage/Hydro
4810 | Generator output breaker | Generator | Miscellaneous (Generator) | D1 | Forced - Immediate | 2022 | Hydro | WA | 500 | Pumped Storage/Hydro | WECC | Summer | 6349.1666 | 95 | 1 | 1 | 4810-Generator output breaker | D1-Forced - Immediate | 500-Pumped Storage/Hydro
4810 | Generator output breaker | Generator | Miscellaneous (Generator) | D1 | Forced - Immediate | 2022 | Hydro | WA | 500 | Pumped Storage/Hydro | WECC | Winter | 1481.55 | 83 | 1 | 1 | 4810-Generator output breaker | D1-Forced - Immediate | 500-Pumped Storage/Hydro
4810 | Generator output breaker | Generator | Miscellaneous (Generator) | D1 | Forced - Immediate | 2022 | Hydro | WA | 500 | Pumped Storage/Hydro | WECC | Winter | 2490 | 83 | 1 | 1 | 4810-Generator output breaker | D1-Forced - Immediate | 500-Pumped Storage/Hydro
4810 | Generator output breaker | Generator | Miscellaneous (Generator) | D1 | Forced - Immediate | 2022 | Hydro | WA | 500 | Pumped Storage/Hydro | WECC | Winter | 3649.2333 | 83 | 1 | 1 | 4810-Generator output breaker | D1-Forced - Immediate | 500-Pumped Storage/Hydro
4810 | Generator output breaker | Generator | Miscellaneous (Generator) | U1 | Forced - Immediate | 2022 | Hydro | WA | 500 | Pumped Storage/Hydro | MRO | Off-Peak | 21084.896 | 99.96 | 1 | 1 | 4810-Generator output breaker | U1-Forced - Immediate | 500-Pumped Storage/Hydro
4810 | Generator output breaker | Generator | Miscellaneous (Generator) | U1 | Forced - Immediate | 2022 | Hydro | WA | 500 | Pumped Storage/Hydro | WECC | Winter | 950.4 | 158.4 | 1 | 1 | 4810-Generator output breaker | U1-Forced - Immediate | 500-Pumped Storage/Hydro
4810 | Generator output breaker | Generator | Miscellaneous (Generator) | D1 | Forced - Immediate | 2022 | Hydro | WA | 500 | Pumped Storage/Hydro | WECC | Off-Peak | 608 | 95 | 1 | 1 | 4810-Generator output breaker | D1-Forced - Immediate | 500-Pumped Storage/Hydro
4810 | Generator output breaker | Generator | Miscellaneous (Generator) | D1 | Forced - Immediate | 2022 | Hydro | WA | 500 | Pumped Storage/Hydro | WECC | Off-Peak | 1401.3166 | 83 | 1 | 1 | 4810-Generator output breaker | D1-Forced - Immediate | 500-Pumped Storage/Hydro
4810 | Generator output breaker | Generator | Miscellaneous (Generator) | D1 | Forced - Immediate | 2022 | Hydro | WA | 500 | Pumped Storage/Hydro | WECC | Off-Peak | 1976.7833 | 83 | 1 | 1 | 4810-Generator output breaker | D1-Forced - Immediate | 500-Pumped Storage/Hydro
4810 | Generator output breaker | Generator | Miscellaneous (Generator) | D1 | Forced - Immediate | 2022 | Hydro | WA | 500 | Pumped Storage/Hydro | WECC | Off-Peak | 3279.0833 | 95 | 1 | 1 | 4810-Generator output breaker | D1-Forced - Immediate | 500-Pumped Storage/Hydro
4810 | Generator output breaker | Generator | Miscellaneous (Generator) | D1 | Forced - Immediate | 2022 | Hydro | WA | 500 | Pumped Storage/Hydro | WECC | Summer | 1079.8333 | 95 | 1 | 1 | 4810-Generator output breaker | D1-Forced - Immediate | 500-Pumped Storage/Hydro
4810 | Generator output breaker | Generator | Miscellaneous (Generator) | D1 | Forced - Immediate | 2022 | Hydro | WA | 500 | Pumped Storage/Hydro | WECC | Summer | 9485.75 | 95 | 1 | 1 | 4810-Generator output breaker | D1-Forced - Immediate | 500-Pumped Storage/Hydro
4810 | Generator output breaker | Generator | Miscellaneous (Generator) | D1 | Forced - Immediate | 2022 | Hydro | WA | 500 | Pumped Storage/Hydro | WECC | Winter | 792.65 | 83 | 1 | 1 | 4810-Generator output breaker | D1-Forced - Immediate | 500-Pumped Storage/Hydro
4810 | Generator output breaker | Generator | Miscellaneous (Generator) | SF | Startup Failure | 2022 | Hydro | WA | 500 | Pumped Storage/Hydro | RFC | Off-Peak | 994 | 140 | 1 | 1 | 4810-Generator output breaker | SF-Startup Failure | 500-Pumped Storage/Hydro
4810 | Generator output breaker | Generator | Miscellaneous (Generator) | U1 | Forced - Immediate | 2022 | Hydro | WA | 500 | Pumped Storage/Hydro | NPCC | Off-Peak | 192.1333 | 26.2 | 1 | 1 | 4810-Generator output breaker | U1-Forced - Immediate | 500-Pumped Storage/Hydro
4810 | Generator output breaker | Generator | Miscellaneous (Generator) | U1 | Forced - Immediate | 2022 | Hydro | WA | 500 | Pumped Storage/Hydro | MRO | Off-Peak | 73694.5656 | 98.29 | 1 | 1 | 4810-Generator output breaker | U1-Forced - Immediate | 500-Pumped Storage/Hydro
4810 | Generator output breaker | Generator | Miscellaneous (Generator) | U1 | Forced - Immediate | 2022 | Hydro | WA | 500 | Pumped Storage/Hydro | WECC | Summer | 656.534 | 55.56 | 1 | 1 | 4810-Generator output breaker | U1-Forced - Immediate | 500-Pumped Storage/Hydro
4810 | Generator output breaker | Generator | Miscellaneous (Generator) | U1 | Forced - Immediate | 2022 | Hydro | WA | 500 | Pumped Storage/Hydro | NPCC | Summer | 1192.5 | 225 | 1 | 1 | 4810-Generator output breaker | U1-Forced - Immediate | 500-Pumped Storage/Hydro
4810 | Generator output breaker | Generator | Miscellaneous (Generator) | U1 | Forced - Immediate | 2022 | Hydro | WA | 500 | Pumped Storage/Hydro | RFC | Winter | 43 | 30 | 1 | 1 | 4810-Generator output breaker | U1-Forced - Immediate | 500-Pumped Storage/Hydro
4810 | Generator output breaker | Generator | Miscellaneous (Generator) | D1 | Forced - Immediate | 2022 | Hydro | WA | 500 | Pumped Storage/Hydro | WECC | Off-Peak | 20.75 | 83 | 1 | 1 | 4810-Generator output breaker | D1-Forced - Immediate | 500-Pumped Storage/Hydro
4810 | Generator output breaker | Generator | Miscellaneous (Generator) | D1 | Forced - Immediate | 2022 | Hydro | WA | 500 | Pumped Storage/Hydro | WECC | Off-Peak | 100.9833 | 83 | 1 | 1 | 4810-Generator output breaker | D1-Forced - Immediate | 500-Pumped Storage/Hydro
4810 | Generator output breaker | Generator | Miscellaneous (Generator) | D1 | Forced - Immediate | 2022 | Hydro | WA | 500 | Pumped Storage/Hydro | WECC | Off-Peak | 8478.75 | 95 | 1 | 1 | 4810-Generator output breaker | D1-Forced - Immediate | 500-Pumped Storage/Hydro
4810 | Generator output breaker | Generator | Miscellaneous (Generator) | D1 | Forced - Immediate | 2022 | Hydro | WA | 500 | Pumped Storage/Hydro | WECC | Summer | 1603.9166 | 95 | 1 | 1 | 4810-Generator output breaker | D1-Forced - Immediate | 500-Pumped Storage/Hydro
4810 | Generator output breaker | Generator | Miscellaneous (Generator) | D1 | Forced - Immediate | 2022 | Hydro | WA | 500 | Pumped Storage/Hydro | WECC | Summer | 43665.1666 | 95 | 1 | 1 | 4810-Generator output breaker | D1-Forced - Immediate | 500-Pumped Storage/Hydro
4810 | Generator output breaker | Generator | Miscellaneous (Generator) | D1 | Forced - Immediate | 2022 | Hydro | WA | 500 | Pumped Storage/Hydro | WECC | Winter | 722.1 | 83 | 1 | 1 | 4810-Generator output breaker | D1-Forced - Immediate | 500-Pumped Storage/Hydro
4810 | Generator output breaker | Generator | Miscellaneous (Generator) | D1 | Forced - Immediate | 2022 | Hydro | WA | 500 | Pumped Storage/Hydro | WECC | Winter | 2004.45 | 83 | 1 | 1 | 4810-Generator output breaker | D1-Forced - Immediate | 500-Pumped Storage/Hydro
4810 | Generator output breaker | Generator | Miscellaneous (Generator) | D1 | Forced - Immediate | 2022 | Hydro | WA | 500 | Pumped Storage/Hydro | WECC | Winter | 5592.8166 | 83 | 1 | 1 | 4810-Generator output breaker | D1-Forced - Immediate | 500-Pumped Storage/Hydro
4810 | Generator output breaker | Generator | Miscellaneous (Generator) | SF | Startup Failure | 2022 | Hydro | WA | 500 | Pumped Storage/Hydro | WECC | Summer | 243.8333 | 55 | 1 | 1 | 4810-Generator output breaker | SF-Startup Failure | 500-Pumped Storage/Hydro
4810 | Generator output breaker | Generator | Miscellaneous (Generator) | U1 | Forced - Immediate | 2022 | Hydro | WA | 500 | Pumped Storage/Hydro | SERC | Off-Peak | 162 | 54 | 1 | 1 | 4810-Generator output breaker | U1-Forced - Immediate | 500-Pumped Storage/Hydro
4810 | Generator output breaker | Generator | Miscellaneous (Generator) | U1 | Forced - Immediate | 2022 | Hydro | WA | 500 | Pumped Storage/Hydro | MRO | Off-Peak | 1300.2255 | 137.59 | 1 | 1 | 4810-Generator output breaker | U1-Forced - Immediate | 500-Pumped Storage/Hydro
4810 | Generator output breaker | Generator | Miscellaneous (Generator) | D1 | Forced - Immediate | 2022 | Hydro | WA | 500 | Pumped Storage/Hydro | WECC | Summer | 2748.6666 | 95 | 1 | 1 | 4810-Generator output breaker | D1-Forced - Immediate | 500-Pumped Storage/Hydro
4810 | Generator output breaker | Generator | Miscellaneous (Generator) | D1 | Forced - Immediate | 2022 | Hydro | WA | 500 | Pumped Storage/Hydro | WECC | Summer | 3185.6666 | 95 | 1 | 1 | 4810-Generator output breaker | D1-Forced - Immediate | 500-Pumped Storage/Hydro
4810 | Generator output breaker | Generator | Miscellaneous (Generator) | D1 | Forced - Immediate | 2022 | Hydro | WA | 500 | Pumped Storage/Hydro | WECC | Winter | 1007.0666 | 83 | 1 | 1 | 4810-Generator output breaker | D1-Forced - Immediate | 500-Pumped Storage/Hydro
4810 | Generator output breaker | Generator | Miscellaneous (Generator) | D1 | Forced - Immediate | 2022 | Hydro | WA | 500 | Pumped Storage/Hydro | WECC | Winter | 1601.9 | 83 | 1 | 2 | 4810-Generator output breaker | D1-Forced - Immediate | 500-Pumped Storage/Hydro
4810 | Generator output breaker | Generator | Miscellaneous (Generator) | D1 | Forced - Immediate | 2022 | Hydro | WA | 500 | Pumped Storage/Hydro | WECC | Winter | 1637.8666 | 83 | 1 | 1 | 4810-Generator output breaker | D1-Forced - Immediate | 500-Pumped Storage/Hydro
4810 | Generator output breaker | Generator | Miscellaneous (Generator) | D1 | Forced - Immediate | 2022 | Hydro | WA | 500 | Pumped Storage/Hydro | WECC | Winter | 1673.8333 | 83 | 1 | 1 | 4810-Generator output breaker | D1-Forced - Immediate | 500-Pumped Storage/Hydro
4810 | Generator output breaker | Generator | Miscellaneous (Generator) | U1 | Forced - Immediate | 2022 | Hydro | WA | 500 | Pumped Storage/Hydro | MRO | Summer | 2150.5549 | 100.65 | 1 | 1 | 4810-Generator output breaker | U1-Forced - Immediate | 500-Pumped Storage/Hydro
4810 | Generator output breaker | Generator | Miscellaneous (Generator) | U1 | Forced - Immediate | 2022 | Hydro | WA | 500 | Pumped Storage/Hydro | NPCC | Winter | 330.9332 | 292 | 1 | 1 | 4810-Generator output breaker | U1-Forced - Immediate | 500-Pumped Storage/Hydro
4810 | Generator output breaker | Generator | Miscellaneous (Generator) | U1 | Forced - Immediate | 2022 | Hydro | WA | 500 | Pumped Storage/Hydro | MRO | Winter | 591.4299 | 99.96 | 1 | 1 | 4810-Generator output breaker | U1-Forced - Immediate | 500-Pumped Storage/Hydro
4810 | Generator output breaker | Generator | Miscellaneous (Generator) | D1 | Forced - Immediate | 2022 | Hydro | WA | 500 | Pumped Storage/Hydro | WECC | Off-Peak | 1293.5833 | 95 | 1 | 1 | 4810-Generator output breaker | D1-Forced - Immediate | 500-Pumped Storage/Hydro
4810 | Generator output breaker | Generator | Miscellaneous (Generator) | D1 | Forced - Immediate | 2022 | Hydro | WA | 500 | Pumped Storage/Hydro | WECC | Off-Peak | 1520.2833 | 83 | 1 | 1 | 4810-Generator output breaker | D1-Forced - Immediate | 500-Pumped Storage/Hydro
4810 | Generator output breaker | Generator | Miscellaneous (Generator) | D1 | Forced - Immediate | 2022 | Hydro | WA | 500 | Pumped Storage/Hydro | WECC | Off-Peak | 1589.6666 | 95 | 1 | 1 | 4810-Generator output breaker | D1-Forced - Immediate | 500-Pumped Storage/Hydro
4810 | Generator output breaker | Generator | Miscellaneous (Generator) | D1 | Forced - Immediate | 2022 | Hydro | WA | 500 | Pumped Storage/Hydro | WECC | Summer | 1417.0833 | 95 | 1 | 1 | 4810-Generator output breaker | D1-Forced - Immediate | 500-Pumped Storage/Hydro
4810 | Generator output breaker | Generator | Miscellaneous (Generator) | D1 | Forced - Immediate | 2022 | Hydro | WA | 500 | Pumped Storage/Hydro | WECC | Winter | 452.35 | 83 | 1 | 1 | 4810-Generator output breaker | D1-Forced - Immediate | 500-Pumped Storage/Hydro
4810 | Generator output breaker | Generator | Miscellaneous (Generator) | D1 | Forced - Immediate | 2022 | Hydro | WA | 500 | Pumped Storage/Hydro | WECC | Winter | 4618.95 | 83 | 1 | 1 | 4810-Generator output breaker | D1-Forced - Immediate | 500-Pumped Storage/Hydro
4810 | Generator output breaker | Generator | Miscellaneous (Generator) | U1 | Forced - Immediate | 2022 | Hydro | WA | 500 | Pumped Storage/Hydro | MRO | Summer | 36.4 | 21 | 1 | 1 | 4810-Generator output breaker | U1-Forced - Immediate | 500-Pumped Storage/Hydro
4810 | Generator output breaker | Generator | Miscellaneous (Generator) | U1 | Forced - Immediate | 2022 | Hydro | WA | 500 | Pumped Storage/Hydro | SERC | Summer | 3380.4 | 54 | 1 | 1 | 4810-Generator output breaker | U1-Forced - Immediate | 500-Pumped Storage/Hydro
4810 | Generator output breaker | Generator | Miscellaneous (Generator) | U1 | Forced - Immediate | 2022 | Hydro | WA | 500 | Pumped Storage/Hydro | RFC | Winter | 312.4666 | 218 | 1 | 1 | 4810-Generator output breaker | U1-Forced - Immediate | 500-Pumped Storage/Hydro
4810 | Generator output breaker | Generator | Miscellaneous (Generator) | U1 | Forced - Immediate | 2022 | Hydro | WA | 500 | Pumped Storage/Hydro | NPCC | Winter | 358.5 | 119.5 | 1 | 1 | 4810-Generator output breaker | U1-Forced - Immediate | 500-Pumped Storage/Hydro
4810 | Generator output breaker | Generator | Miscellaneous (Generator) | U1 | Forced - Immediate | 2022 | Hydro | WA | 500 | Pumped Storage/Hydro | SERC | Winter | 12031.6 | 56 | 1 | 1 | 4810-Generator output breaker | U1-Forced - Immediate | 500-Pumped Storage/Hydro
4810 | Generator output breaker | Generator | Miscellaneous (Generator) | D1 | Forced - Immediate | 2022 | Hydro | WA | 500 | Pumped Storage/Hydro | WECC | Off-Peak | 4048.5833 | 95 | 1 | 1 | 4810-Generator output breaker | D1-Forced - Immediate | 500-Pumped Storage/Hydro
4810 | Generator output breaker | Generator | Miscellaneous (Generator) | D1 | Forced - Immediate | 2022 | Hydro | WA | 500 | Pumped Storage/Hydro | WECC | Off-Peak | 5050.55 | 83 | 1 | 1 | 4810-Generator output breaker | D1-Forced - Immediate | 500-Pumped Storage/Hydro
4810 | Generator output breaker | Generator | Miscellaneous (Generator) | D1 | Forced - Immediate | 2022 | Hydro | WA | 500 | Pumped Storage/Hydro | WECC | Winter | 737.3166 | 83 | 1 | 1 | 4810-Generator output breaker | D1-Forced - Immediate | 500-Pumped Storage/Hydro
4810 | Generator output breaker | Generator | Miscellaneous (Generator) | D1 | Forced - Immediate | 2022 | Hydro | WA | 500 | Pumped Storage/Hydro | WECC | Winter | 1359.8166 | 83 | 1 | 2 | 4810-Generator output breaker | D1-Forced - Immediate | 500-Pumped Storage/Hydro
4810 | Generator output breaker | Generator | Miscellaneous (Generator) | U1 | Forced - Immediate | 2022 | Hydro | WA | 500 | Pumped Storage/Hydro | SERC | Off-Peak | 135 | 54 | 1 | 1 | 4810-Generator output breaker | U1-Forced - Immediate | 500-Pumped Storage/Hydro
4810 | Generator output breaker | Generator | Miscellaneous (Generator) | U1 | Forced - Immediate | 2022 | Hydro | WA | 500 | Pumped Storage/Hydro | NPCC | Off-Peak | 280.896 | 42.56 | 1 | 1 | 4810-Generator output breaker | U1-Forced - Immediate | 500-Pumped Storage/Hydro
4810 | Generator output breaker | Generator | Miscellaneous (Generator) | U1 | Forced - Immediate | 2022 | Hydro | WA | 500 | Pumped Storage/Hydro | MRO | Off-Peak | 1102.892 | 99.96 | 1 | 1 | 4810-Generator output breaker | U1-Forced - Immediate | 500-Pumped Storage/Hydro
4810 | Generator output breaker | Generator | Miscellaneous (Generator) | U1 | Forced - Immediate | 2022 | Hydro | WA | 500 | Pumped Storage/Hydro | WECC | Summer | 93.3333 | 28 | 1 | 1 | 4810-Generator output breaker | U1-Forced - Immediate | 500-Pumped Storage/Hydro
4810 | Generator output breaker | Generator | Miscellaneous (Generator) | U1 | Forced - Immediate | 2022 | Hydro | WA | 500 | Pumped Storage/Hydro | SERC | Winter | 488.7498 | 345 | 1 | 1 | 4810-Generator output breaker | U1-Forced - Immediate | 500-Pumped Storage/Hydro
4810 | Generator output breaker | Generator | Miscellaneous (Generator) | U1 | Forced - Immediate | 2022 | Hydro | WA | 500 | Pumped Storage/Hydro | SERC | Winter | 1184.3332 | 340 | 1 | 1 | 4810-Generator output breaker | U1-Forced - Immediate | 500-Pumped Storage/Hydro
4810 | Generator output breaker | Generator | Miscellaneous (Generator) | D1 | Forced - Immediate | 2022 | Gas | GG | 800 | Miscellaneous | WECC | Summer | 0.31199 | 18.72 | 1 | 1 | 4810-Generator output breaker | D1-Forced - Immediate | 800-Miscellaneous
4810 | Generator output breaker | Generator | Miscellaneous (Generator) | U1 | Forced - Immediate | 2022 | Gas | GG | 800 | Miscellaneous | NPCC | Winter | 373.9667 | 26 | 1 | 1 | 4810-Generator output breaker | U1-Forced - Immediate | 800-Miscellaneous
4810 | Generator output breaker | Generator | Miscellaneous (Generator) | D1 | Forced - Immediate | 2022 | Gas | GG | 800 | Miscellaneous | WECC | Summer | 5.304 | 18.72 | 1 | 1 | 4810-Generator output breaker | D1-Forced - Immediate | 800-Miscellaneous
4810 | Generator output breaker | Generator | Miscellaneous (Generator) | D1 | Forced - Immediate | 2022 | Gas | GG | 800 | Miscellaneous | WECC | Summer | 1.2483 | 37.45 | 1 | 2 | 4810-Generator output breaker | D1-Forced - Immediate | 800-Miscellaneous
4810 | Generator output breaker | Generator | Miscellaneous (Generator) | D1 | Forced - Immediate | 2022 | Gas | GG | 800 | Miscellaneous | WECC | Summer | 11.232 | 56.16 | 1 | 1 | 4810-Generator output breaker | D1-Forced - Immediate | 800-Miscellaneous
4810 | Generator output breaker | Generator | Miscellaneous (Generator) | D1 | Forced - Immediate | 2022 | Gas | GG | 850 | Combined Cycle Block | SERC | Off-Peak | 23.75 | 95 | 1 | 1 | 4810-Generator output breaker | D1-Forced - Immediate | 850-Combined Cycle Block
4810 | Generator output breaker | Generator | Miscellaneous (Generator) | D1 | Forced - Immediate | 2022 | Gas | GG | 850 | Combined Cycle Block | RFC | Off-Peak | 12948.96 | 42.4 | 1 | 1 | 4810-Generator output breaker | D1-Forced - Immediate | 850-Combined Cycle Block
4810 | Generator output breaker | Generator | Miscellaneous (Generator) | D1 | Forced - Immediate | 2022 | Gas | GG | 850 | Combined Cycle Block | RFC | Winter | 470.8331 | 565 | 1 | 1 | 4810-Generator output breaker | D1-Forced - Immediate | 850-Combined Cycle Block
4810 | Generator output breaker | Generator | Miscellaneous (Generator) | SF | Startup Failure | 2022 | Gas | GG | 850 | Combined Cycle Block | MRO | Summer | 490.3394 | 247.23 | 1 | 1 | 4810-Generator output breaker | SF-Startup Failure | 850-Combined Cycle Block
4810 | Generator output breaker | Generator | Miscellaneous (Generator) | U1 | Forced - Immediate | 2022 | Gas | GG | 850 | Combined Cycle Block | NPCC | Summer | 311.3833 | 157 | 1 | 1 | 4810-Generator output breaker | U1-Forced - Immediate | 850-Combined Cycle Block
4810 | Generator output breaker | Generator | Miscellaneous (Generator) | D1 | Forced - Immediate | 2022 | Gas | GG | 850 | Combined Cycle Block | WECC | Off-Peak | 444.2666 | 272 | 1 | 1 | 4810-Generator output breaker | D1-Forced - Immediate | 850-Combined Cycle Block
4810 | Generator output breaker | Generator | Miscellaneous (Generator) | D1 | Forced - Immediate | 2022 | Gas | GG | 850 | Combined Cycle Block | RFC | Winter | 162 | 540 | 1 | 1 | 4810-Generator output breaker | D1-Forced - Immediate | 850-Combined Cycle Block
4810 | Generator output breaker | Generator | Miscellaneous (Generator) | U1 | Forced - Immediate | 2022 | Gas | GG | 850 | Combined Cycle Block | MRO | Summer | 164.8198 | 247.23 | 1 | 1 | 4810-Generator output breaker | U1-Forced - Immediate | 850-Combined Cycle Block
4810 | Generator output breaker | Generator | Miscellaneous (Generator) | D1 | Forced - Immediate | 2022 | Gas | GG | 850 | Combined Cycle Block | RFC | Off-Peak | 5162.9066 | 42.4 | 1 | 1 | 4810-Generator output breaker | D1-Forced - Immediate | 850-Combined Cycle Block
4810 | Generator output breaker | Generator | Miscellaneous (Generator) | D1 | Forced - Immediate | 2022 | Gas | GG | 850 | Combined Cycle Block | NPCC | Summer | 87.4133 | 163.9 | 1 | 1 | 4810-Generator output breaker | D1-Forced - Immediate | 850-Combined Cycle Block
4810 | Generator output breaker | Generator | Miscellaneous (Generator) | D1 | Forced - Immediate | 2022 | Gas | GG | 850 | Combined Cycle Block | SERC | Winter | 962.5 | 385 | 1 | 1 | 4810-Generator output breaker | D1-Forced - Immediate | 850-Combined Cycle Block
4810 | Generator output breaker | Generator | Miscellaneous (Generator) | U1 | Forced - Immediate | 2022 | Gas | GG | 850 | Combined Cycle Block | MRO | Summer | 3353.9992 | 244.52 | 1 | 1 | 4810-Generator output breaker | U1-Forced - Immediate | 850-Combined Cycle Block
4810 | Generator output breaker | Generator | Miscellaneous (Generator) | D1 | Forced - Immediate | 2022 | Gas | GG | 850 | Combined Cycle Block | RFC | Winter | 71.6832 | 391 | 1 | 1 | 4810-Generator output breaker | D1-Forced - Immediate | 850-Combined Cycle Block
4810 | Generator output breaker | Generator | Miscellaneous (Generator) | D1 | Forced - Immediate | 2022 | Gas | GG | 850 | Combined Cycle Block | RFC | Winter | 209.55 | 381 | 1 | 1 | 4810-Generator output breaker | D1-Forced - Immediate | 850-Combined Cycle Block
4810 | Generator output breaker | Generator | Miscellaneous (Generator) | D1 | Forced - Immediate | 2022 | Gas | GG | 850 | Combined Cycle Block | SERC | Winter | 474.2083 | 47.5 | 1 | 1 | 4810-Generator output breaker | D1-Forced - Immediate | 850-Combined Cycle Block
4810 | Generator output breaker | Generator | Miscellaneous (Generator) | U1 | Forced - Immediate | 2022 | Gas | GG | 850 | Combined Cycle Block | MRO | Off-Peak | 4611.6013 | 266.31 | 1 | 1 | 4810-Generator output breaker | U1-Forced - Immediate | 850-Combined Cycle Block
4810 | Generator output breaker | Generator | Miscellaneous (Generator) | D1 | Forced - Immediate | 2022 | Gas | GG | 850 | Combined Cycle Block | SERC | Off-Peak | 703.1331 | 398 | 1 | 1 | 4810-Generator output breaker | D1-Forced - Immediate | 850-Combined Cycle Block
4810 | Generator output breaker | Generator | Miscellaneous (Generator) | D1 | Forced - Immediate | 2022 | Gas | GG | 850 | Combined Cycle Block | TRE | Winter | 1109.3333 | 208 | 1 | 1 | 4810-Generator output breaker | D1-Forced - Immediate | 850-Combined Cycle Block
4810 | Generator output breaker | Generator | Miscellaneous (Generator) | D2 | Forced - Delayed | 2022 | Gas | GG | 850 | Combined Cycle Block | WECC | Summer | 347.4312 | 172.28 | 1 | 1 | 4810-Generator output breaker | D2-Forced - Delayed | 850-Combined Cycle Block
4810 | Generator output breaker | Generator | Miscellaneous (Generator) | U3 | Forced - Postponed | 2022 | Gas | GG | 850 | Combined Cycle Block | MRO | Summer | 31445.272 | 244.52 | 1 | 1 | 4810-Generator output breaker | U3-Forced - Postponed | 850-Combined Cycle Block
4810 | Generator output breaker | Generator | Miscellaneous (Generator) | U3 | Forced - Postponed | 2022 | Gas | GG | 850 | Combined Cycle Block | SERC | Winter | 77144.3994 | 972 | 1 | 1 | 4810-Generator output breaker | U3-Forced - Postponed | 850-Combined Cycle Block
4810 | Generator output breaker | Generator | Miscellaneous (Generator) | D1 | Forced - Immediate | 2022 | Gas | GG | 850 | Combined Cycle Block | RFC | Winter | 53.4665 | 401 | 1 | 1 | 4810-Generator output breaker | D1-Forced - Immediate | 850-Combined Cycle Block
4810 | Generator output breaker | Generator | Miscellaneous (Generator) | D1 | Forced - Immediate | 2022 | Gas | GG | 850 | Combined Cycle Block | RFC | Winter | 25527.0333 | 72.4 | 1 | 1 | 4810-Generator output breaker | D1-Forced - Immediate | 850-Combined Cycle Block
4810 | Generator output breaker | Generator | Miscellaneous (Generator) | D1 | Forced - Immediate | 2022 | Gas | GG | 850 | Combined Cycle Block | NPCC | Summer | 87.3132 | 187.1 | 1 | 1 | 4810-Generator output breaker | D1-Forced - Immediate | 850-Combined Cycle Block
4810 | Generator output breaker | Generator | Miscellaneous (Generator) | D1 | Forced - Immediate | 2022 | Gas | GG | 850 | Combined Cycle Block | RFC | Winter | 79.0165 | 431 | 1 | 1 | 4810-Generator output breaker | D1-Forced - Immediate | 850-Combined Cycle Block
4810 | Generator output breaker | Generator | Miscellaneous (Generator) | U1 | Forced - Immediate | 2022 | Gas | GG | 850 | Combined Cycle Block | RFC | Summer | 1183.3998 | 291 | 1 | 1 | 4810-Generator output breaker | U1-Forced - Immediate | 850-Combined Cycle Block
4810 | Generator output breaker | Generator | Miscellaneous (Generator) | D1 | Forced - Immediate | 2022 | Gas | GG | 850 | Combined Cycle Block | RFC | Off-Peak | 22751.0166 | 97.4 | 1 | 1 | 4810-Generator output breaker | D1-Forced - Immediate | 850-Combined Cycle Block
4810 | Generator output breaker | Generator | Miscellaneous (Generator) | D1 | Forced - Immediate | 2022 | Gas | GG | 850 | Combined Cycle Block | RFC | Winter | 1164.7999 | 384 | 1 | 1 | 4810-Generator output breaker | D1-Forced - Immediate | 850-Combined Cycle Block
4810 | Generator output breaker | Generator | Miscellaneous (Generator) | D1 | Forced - Immediate | 2022 | Gas | GG | 850 | Combined Cycle Block | RFC | Off-Peak | 13127.3833 | 56.2 | 1 | 1 | 4810-Generator output breaker | D1-Forced - Immediate | 850-Combined Cycle Block
4810 | Generator output breaker | Generator | Miscellaneous (Generator) | D1 | Forced - Immediate | 2022 | Gas | GG | 850 | Combined Cycle Block | RFC | Off-Peak | 18126.0666 | 77.6 | 1 | 1 | 4810-Generator output breaker | D1-Forced - Immediate | 850-Combined Cycle Block
4810 | Generator output breaker | Generator | Miscellaneous (Generator) | D1 | Forced - Immediate | 2022 | Gas | GG | 850 | Combined Cycle Block | NPCC | Summer | 86.2399 | 184.8 | 1 | 1 | 4810-Generator output breaker | D1-Forced - Immediate | 850-Combined Cycle Block
4810 | Generator output breaker | Generator | Miscellaneous (Generator) | D1 | Forced - Immediate | 2022 | Gas | GG | 850 | Combined Cycle Block | RFC | Summer | 95.88 | 122.4 | 1 | 1 | 4810-Generator output breaker | D1-Forced - Immediate | 850-Combined Cycle Block
4810 | Generator output breaker | Generator | Miscellaneous (Generator) | D1 | Forced - Immediate | 2022 | Gas | GG | 850 | Combined Cycle Block | WECC | Summer | 3832.84 | 33.72 | 1 | 1 | 4810-Generator output breaker | D1-Forced - Immediate | 850-Combined Cycle Block
4810 | Generator output breaker | Generator | Miscellaneous (Generator) | SF | Startup Failure | 2022 | Gas | GG | 850 | Combined Cycle Block | MRO | Winter | 797.5 | 275 | 1 | 1 | 4810-Generator output breaker | SF-Startup Failure | 850-Combined Cycle Block
4810 | Generator output breaker | Generator | Miscellaneous (Generator) | D1 | Forced - Immediate | 2022 | Gas | GG | 850 | Combined Cycle Block | SERC | Winter | 637.3582 | 204.5 | 1 | 1 | 4810-Generator output breaker | D1-Forced - Immediate | 850-Combined Cycle Block
4810 | Generator output breaker | Generator | Miscellaneous (Generator) | D1 | Forced - Immediate | 2022 | Gas | GG | 850 | Combined Cycle Block | RFC | Winter | 681.9331 | 386 | 1 | 1 | 4810-Generator output breaker | D1-Forced - Immediate | 850-Combined Cycle Block
4810 | Generator output breaker | Generator | Miscellaneous (Generator) | D1 | Forced - Immediate | 2022 | Gas | GG | 850 | Combined Cycle Block | RFC | Winter | 386.9996 | 540 | 1 | 1 | 4810-Generator output breaker | D1-Forced - Immediate | 850-Combined Cycle Block
4810 | Generator output breaker | Generator | Miscellaneous (Generator) | SF | Startup Failure | 2022 | Gas | GG | 850 | Combined Cycle Block | RFC | Summer | 121.2599 | 154.8 | 1 | 1 | 4810-Generator output breaker | SF-Startup Failure | 850-Combined Cycle Block
4810 | Generator output breaker | Generator | Miscellaneous (Generator) | U1 | Forced - Immediate | 2022 | Gas | GG | 850 | Combined Cycle Block | MRO | Winter | 799.1665 | 274 | 1 | 1 | 4810-Generator output breaker | U1-Forced - Immediate | 850-Combined Cycle Block
4810 | Generator output breaker | Generator | Miscellaneous (Generator) | U1 | Forced - Immediate | 2022 | Gas | GG | 851 | CC GT units | WECC | Summer | 342.8166 | 67 | 1 | 1 | 4810-Generator output breaker | U1-Forced - Immediate | 851-CC GT units
4810 | Generator output breaker | Generator | Miscellaneous (Generator) | U1 | Forced - Immediate | 2022 | Gas | GG | 851 | CC GT units | WECC | Summer | 4591.1666 | 163 | 1 | 1 | 4810-Generator output breaker | U1-Forced - Immediate | 851-CC GT units
4810 | Generator output breaker | Generator | Miscellaneous (Generator) | SF | Startup Failure | 2022 | Gas | GG | 851 | CC GT units | SERC | Winter | 11179.5 | 174 | 1 | 1 | 4810-Generator output breaker | SF-Startup Failure | 851-CC GT units
4810 | Generator output breaker | Generator | Miscellaneous (Generator) | U1 | Forced - Immediate | 2022 | Gas | GG | 851 | CC GT units | RFC | Off-Peak | 35.7 | 126 | 1 | 1 | 4810-Generator output breaker | U1-Forced - Immediate | 851-CC GT units
4810 | Generator output breaker | Generator | Miscellaneous (Generator) | U1 | Forced - Immediate | 2022 | Gas | GG | 851 | CC GT units | TRE | Off-Peak | 61.75 | 57 | 1 | 1 | 4810-Generator output breaker | U1-Forced - Immediate | 851-CC GT units
4810 | Generator output breaker | Generator | Miscellaneous (Generator) | U1 | Forced - Immediate | 2022 | Gas | GG | 851 | CC GT units | RFC | Winter | 926.1 | 378 | 1 | 1 | 4810-Generator output breaker | U1-Forced - Immediate | 851-CC GT units
4810 | Generator output breaker | Generator | Miscellaneous (Generator) | SF | Startup Failure | 2022 | Gas | GG | 851 | CC GT units | MRO | Summer | 350.1999 | 204 | 1 | 1 | 4810-Generator output breaker | SF-Startup Failure | 851-CC GT units
4810 | Generator output breaker | Generator | Miscellaneous (Generator) | U1 | Forced - Immediate | 2022 | Gas | GG | 851 | CC GT units | WECC | Summer | 54.3333 | 163 | 1 | 1 | 4810-Generator output breaker | U1-Forced - Immediate | 851-CC GT units
4810 | Generator output breaker | Generator | Miscellaneous (Generator) | U1 | Forced - Immediate | 2022 | Gas | GG | 851 | CC GT units | TRE | Winter | 1327.15 | 57 | 1 | 1 | 4810-Generator output breaker | U1-Forced - Immediate | 851-CC GT units
4810 | Generator output breaker | Generator | Miscellaneous (Generator) | SF | Startup Failure | 2022 | Gas | GG | 851 | CC GT units | NPCC | Off-Peak | 2396.5332 | 261.44 | 1 | 1 | 4810-Generator output breaker | SF-Startup Failure | 851-CC GT units
4810 | Generator output breaker | Generator | Miscellaneous (Generator) | U1 | Forced - Immediate | 2022 | Gas | GG | 851 | CC GT units | MRO | Summer | 31245.9999 | 204 | 1 | 1 | 4810-Generator output breaker | U1-Forced - Immediate | 851-CC GT units
4810 | Generator output breaker | Generator | Miscellaneous (Generator) | SF | Startup Failure | 2022 | Gas | GG | 851 | CC GT units | TRE | Summer | 297.8756 | 67.19 | 1 | 1 | 4810-Generator output breaker | SF-Startup Failure | 851-CC GT units
4810 | Generator output breaker | Generator | Miscellaneous (Generator) | SF | Startup Failure | 2022 | Gas | GG | 851 | CC GT units | MRO | Winter | 242.9666 | 197 | 1 | 1 | 4810-Generator output breaker | SF-Startup Failure | 851-CC GT units
4810 | Generator output breaker | Generator | Miscellaneous (Generator) | U1 | Forced - Immediate | 2022 | Gas | GG | 851 | CC GT units | RFC | Off-Peak | 521.3332 | 170 | 1 | 1 | 4810-Generator output breaker | U1-Forced - Immediate | 851-CC GT units
4810 | Generator output breaker | Generator | Miscellaneous (Generator) | U1 | Forced - Immediate | 2022 | Gas | GG | 851 | CC GT units | RFC | Winter | 3267.9999 | 206.4 | 1 | 1 | 4810-Generator output breaker | U1-Forced - Immediate | 851-CC GT units
4810 | Generator output breaker | Generator | Miscellaneous (Generator) | U1 | Forced - Immediate | 2022 | Gas | GG | 851 | CC GT units | RFC | Off-Peak | 116.0333 | 118 | 1 | 1 | 4810-Generator output breaker | U1-Forced - Immediate | 851-CC GT units
4810 | Generator output breaker | Generator | Miscellaneous (Generator) | U1 | Forced - Immediate | 2022 | Gas | GG | 851 | CC GT units | WECC | Winter | 1190.8166 | 173 | 1 | 1 | 4810-Generator output breaker | U1-Forced - Immediate | 851-CC GT units
4810 | Generator output breaker | Generator | Miscellaneous (Generator) | SF | Startup Failure | 2022 | Gas | GG | 851 | CC GT units | WECC | Off-Peak | 25.1666 | 151 | 1 | 1 | 4810-Generator output breaker | SF-Startup Failure | 851-CC GT units
4810 | Generator output breaker | Generator | Miscellaneous (Generator) | U1 | Forced - Immediate | 2022 | Gas | GG | 851 | CC GT units | WECC | Off-Peak | 588.4666 | 182 | 1 | 1 | 4810-Generator output breaker | U1-Forced - Immediate | 851-CC GT units
4810 | Generator output breaker | Generator | Miscellaneous (Generator) | U1 | Forced - Immediate | 2022 | Gas | GG | 851 | CC GT units | MRO | Summer | 24928.4 | 122.8 | 1 | 1 | 4810-Generator output breaker | U1-Forced - Immediate | 851-CC GT units
4810 | Generator output breaker | Generator | Miscellaneous (Generator) | U1 | Forced - Immediate | 2022 | Gas | GG | 851 | CC GT units | MRO | Winter | 673.0832 | 197 | 1 | 1 | 4810-Generator output breaker | U1-Forced - Immediate | 851-CC GT units
4810 | Generator output breaker | Generator | Miscellaneous (Generator) | U1 | Forced - Immediate | 2022 | Gas | GG | 851 | CC GT units | RFC | Winter | 3380.475 | 205.5 | 1 | 1 | 4810-Generator output breaker | U1-Forced - Immediate | 851-CC GT units
4810 | Generator output breaker | Generator | Miscellaneous (Generator) | U1 | Forced - Immediate | 2022 | Gas | GG | 851 | CC GT units | SERC | Winter | 14435.6499 | 183 | 1 | 1 | 4810-Generator output breaker | U1-Forced - Immediate | 851-CC GT units
4810 | Generator output breaker | Generator | Miscellaneous (Generator) | U1 | Forced - Immediate | 2022 | Gas | GG | 851 | CC GT units | TRE | Off-Peak | 554.25 | 45 | 1 | 1 | 4810-Generator output breaker | U1-Forced - Immediate | 851-CC GT units
4810 | Generator output breaker | Generator | Miscellaneous (Generator) | U1 | Forced - Immediate | 2022 | Gas | GG | 851 | CC GT units | TRE | Off-Peak | 1323.35 | 57 | 1 | 1 | 4810-Generator output breaker | U1-Forced - Immediate | 851-CC GT units
4810 | Generator output breaker | Generator | Miscellaneous (Generator) | U1 | Forced - Immediate | 2022 | Gas | GG | 851 | CC GT units | TRE | Winter | 29.9999 | 180 | 1 | 1 | 4810-Generator output breaker | U1-Forced - Immediate | 851-CC GT units
4810 | Generator output breaker | Generator | Miscellaneous (Generator) | D1 | Forced - Immediate | 2022 | Gas | GG | 851 | CC GT units | MRO | Winter | 19.6 | 196 | 1 | 1 | 4810-Generator output breaker | D1-Forced - Immediate | 851-CC GT units
4810 | Generator output breaker | Generator | Miscellaneous (Generator) | SF | Startup Failure | 2022 | Gas | GG | 851 | CC GT units | WECC | Off-Peak | 374.9833 | 151 | 1 | 1 | 4810-Generator output breaker | SF-Startup Failure | 851-CC GT units
4810 | Generator output breaker | Generator | Miscellaneous (Generator) | SF | Startup Failure | 2022 | Gas | GG | 851 | CC GT units | WECC | Winter | 14493.6 | 176 | 1 | 1 | 4810-Generator output breaker | SF-Startup Failure | 851-CC GT units
4810 | Generator output breaker | Generator | Miscellaneous (Generator) | U1 | Forced - Immediate | 2022 | Gas | GG | 851 | CC GT units | TRE | Off-Peak | 184.3 | 57 | 1 | 1 | 4810-Generator output breaker | U1-Forced - Immediate | 851-CC GT units
4810 | Generator output breaker | Generator | Miscellaneous (Generator) | U1 | Forced - Immediate | 2022 | Gas | GG | 851 | CC GT units | TRE | Off-Peak | 5512.85 | 57 | 1 | 1 | 4810-Generator output breaker | U1-Forced - Immediate | 851-CC GT units
4810 | Generator output breaker | Generator | Miscellaneous (Generator) | SF | Startup Failure | 2022 | Gas | GG | 851 | CC GT units | RFC | Off-Peak | 27.5333 | 118 | 1 | 1 | 4810-Generator output breaker | SF-Startup Failure | 851-CC GT units
4810 | Generator output breaker | Generator | Miscellaneous (Generator) | SF | Startup Failure | 2022 | Gas | GG | 851 | CC GT units | MRO | Summer | 261.7999 | 204 | 1 | 1 | 4810-Generator output breaker | SF-Startup Failure | 851-CC GT units
4810 | Generator output breaker | Generator | Miscellaneous (Generator) | U1 | Forced - Immediate | 2022 | Gas | GG | 851 | CC GT units | RFC | Summer | 53396.7 | 126 | 1 | 1 | 4810-Generator output breaker | U1-Forced - Immediate | 851-CC GT units
4810 | Generator output breaker | Generator | Miscellaneous (Generator) | SF | Startup Failure | 2022 | Gas | GG | 851 | CC GT units | WECC | Off-Peak | 2447.2 | 133 | 1 | 1 | 4810-Generator output breaker | SF-Startup Failure | 851-CC GT units
4810 | Generator output breaker | Generator | Miscellaneous (Generator) | U1 | Forced - Immediate | 2022 | Gas | GG | 851 | CC GT units | TRE | Summer | 134.9 | 57 | 1 | 1 | 4810-Generator output breaker | U1-Forced - Immediate | 851-CC GT units
4810 | Generator output breaker | Generator | Miscellaneous (Generator) | U1 | Forced - Immediate | 2022 | Gas | GG | 851 | CC GT units | WECC | Off-Peak | 422.45 | 71 | 1 | 1 | 4810-Generator output breaker | U1-Forced - Immediate | 851-CC GT units
4810 | Generator output breaker | Generator | Miscellaneous (Generator) | U1 | Forced - Immediate | 2022 | Gas | GG | 851 | CC GT units | WECC | Summer | 2211.3666 | 163 | 1 | 1 | 4810-Generator output breaker | U1-Forced - Immediate | 851-CC GT units
4810 | Generator output breaker | Generator | Miscellaneous (Generator) | U1 | Forced - Immediate | 2022 | Gas | GG | 851 | CC GT units | WECC | Winter | 1005.7332 | 152 | 1 | 1 | 4810-Generator output breaker | U1-Forced - Immediate | 851-CC GT units
4810 | Generator output breaker | Generator | Miscellaneous (Generator) | D1 | Forced - Immediate | 2022 | Waste Heat | WH | 852 | CC steam units | TRE | Off-Peak | 76.2667 | 26 | 1 | 1 | 4810-Generator output breaker | D1-Forced - Immediate | 852-CC steam units
4810 | Generator output breaker | Generator | Miscellaneous (Generator) | U1 | Forced - Immediate | 2022 | Gas | GG | 852 | CC steam units | WECC | Off-Peak | 774.6665 | 280 | 1 | 1 | 4810-Generator output breaker | U1-Forced - Immediate | 852-CC steam units
4810 | Generator output breaker | Generator | Miscellaneous (Generator) | U1 | Forced - Immediate | 2022 | Waste Heat | WH | 852 | CC steam units | WECC | Off-Peak | 2724.4 | 49 | 1 | 1 | 4810-Generator output breaker | U1-Forced - Immediate | 852-CC steam units
4810 | Generator output breaker | Generator | Miscellaneous (Generator) | D1 | Forced - Immediate | 2022 | Waste Heat | WH | 852 | CC steam units | SERC | Winter | 5654 | 88 | 1 | 1 | 4810-Generator output breaker | D1-Forced - Immediate | 852-CC steam units
4810 | Generator output breaker | Generator | Miscellaneous (Generator) | D1 | Forced - Immediate | 2022 | Waste Heat | WH | 852 | CC steam units | RFC | Summer | 25638.8916 | 60.5 | 1 | 1 | 4810-Generator output breaker | D1-Forced - Immediate | 852-CC steam units
4810 | Generator output breaker | Generator | Miscellaneous (Generator) | D1 | Forced - Immediate | 2022 | Waste Heat | WH | 852 | CC steam units | MRO | Winter | 585.9 | 126 | 1 | 1 | 4810-Generator output breaker | D1-Forced - Immediate | 852-CC steam units
4810 | Generator output breaker | Generator | Miscellaneous (Generator) | D1 | Forced - Immediate | 2022 | Waste Heat | WH | 852 | CC steam units | NPCC | Off-Peak | 1296.0749 | 141.39 | 1 | 1 | 4810-Generator output breaker | D1-Forced - Immediate | 852-CC steam units
4810 | Generator output breaker | Generator | Miscellaneous (Generator) | D1 | Forced - Immediate | 2022 | Waste Heat | WH | 852 | CC steam units | TRE | Off-Peak | 2514.6333 | 26 | 1 | 1 | 4810-Generator output breaker | D1-Forced - Immediate | 852-CC steam units
4810 | Generator output breaker | Generator | Miscellaneous (Generator) | D1 | Forced - Immediate | 2022 | Waste Heat | WH | 852 | CC steam units | RFC | Off-Peak | 855.8333 | 65 | 1 | 1 | 4810-Generator output breaker | D1-Forced - Immediate | 852-CC steam units
4810 | Generator output breaker | Generator | Miscellaneous (Generator) | U1 | Forced - Immediate | 2022 | Waste Heat | WH | 852 | CC steam units | MRO | Summer | 20706 | 102 | 1 | 1 | 4810-Generator output breaker | U1-Forced - Immediate | 852-CC steam units
4810 | Generator output breaker | Generator | Miscellaneous (Generator) | D1 | Forced - Immediate | 2022 | Gas | GG | 852 | CC steam units | WECC | Summer | 3295.4999 | 117 | 1 | 1 | 4810-Generator output breaker | D1-Forced - Immediate | 852-CC steam units
4810 | Generator output breaker | Generator | Miscellaneous (Generator) | D1 | Forced - Immediate | 2022 | Waste Heat | WH | 852 | CC steam units | MRO | Summer | 168.1166 | 131 | 1 | 1 | 4810-Generator output breaker | D1-Forced - Immediate | 852-CC steam units
4810 | Generator output breaker | Generator | Miscellaneous (Generator) | D1 | Forced - Immediate | 2022 | Waste Heat | WH | 852 | CC steam units | WECC | Summer | 786.1332 | 134 | 1 | 1 | 4810-Generator output breaker | D1-Forced - Immediate | 852-CC steam units
4810 | Generator output breaker | Generator | Miscellaneous (Generator) | U1 | Forced - Immediate | 2022 | Gas | GG | 852 | CC steam units | SERC | Off-Peak | 11358.2 | 244 | 1 | 1 | 4810-Generator output breaker | U1-Forced - Immediate | 852-CC steam units
4810 | Generator output breaker | Generator | Miscellaneous (Generator) | U1 | Forced - Immediate | 2022 | Gas | GG | 852 | CC steam units | RFC | Winter | 5214.6132 | 265.6 | 1 | 1 | 4810-Generator output breaker | U1-Forced - Immediate | 852-CC steam units
4810 | Generator output breaker | Generator | Miscellaneous (Generator) | U1 | Forced - Immediate | 2022 | Waste Heat | WH | 852 | CC steam units | MRO | Summer | 34 | 102 | 1 | 1 | 4810-Generator output breaker | U1-Forced - Immediate | 852-CC steam units
4810 | Generator output breaker | Generator | Miscellaneous (Generator) | D1 | Forced - Immediate | 2022 | Waste Heat | WH | 852 | CC steam units | RFC | Off-Peak | 79.0833 | 65 | 1 | 1 | 4810-Generator output breaker | D1-Forced - Immediate | 852-CC steam units
4810 | Generator output breaker | Generator | Miscellaneous (Generator) | D1 | Forced - Immediate | 2022 | Waste Heat | WH | 852 | CC steam units | RFC | Off-Peak | 35.615 | 125.7 | 1 | 1 | 4810-Generator output breaker | D1-Forced - Immediate | 852-CC steam units
4810 | Generator output breaker | Generator | Miscellaneous (Generator) | D1 | Forced - Immediate | 2022 | Waste Heat | WH | 852 | CC steam units | TRE | Summer | 177.3975 | 49.05 | 1 | 1 | 4810-Generator output breaker | D1-Forced - Immediate | 852-CC steam units
4810 | Generator output breaker | Generator | Miscellaneous (Generator) | D1 | Forced - Immediate | 2022 | Waste Heat | WH | 852 | CC steam units | TRE | Winter | 17.6666 | 106 | 1 | 1 | 4810-Generator output breaker | D1-Forced - Immediate | 852-CC steam units
4810 | Generator output breaker | Generator | Miscellaneous (Generator) | D1 | Forced - Immediate | 2022 | Waste Heat | WH | 852 | CC steam units | TRE | Winter | 605.3667 | 26 | 1 | 1 | 4810-Generator output breaker | D1-Forced - Immediate | 852-CC steam units
4810 | Generator output breaker | Generator | Miscellaneous (Generator) | D1 | Forced - Immediate | 2022 | Gas | GG | 852 | CC steam units | WECC | Summer | 37.0499 | 117 | 1 | 1 | 4810-Generator output breaker | D1-Forced - Immediate | 852-CC steam units
4810 | Generator output breaker | Generator | Miscellaneous (Generator) | D1 | Forced - Immediate | 2022 | Waste Heat | WH | 852 | CC steam units | MRO | Summer | 20289.7166 | 131 | 1 | 1 | 4810-Generator output breaker | D1-Forced - Immediate | 852-CC steam units
4810 | Generator output breaker | Generator | Miscellaneous (Generator) | D1 | Forced - Immediate | 2022 | Waste Heat | WH | 852 | CC steam units | WECC | Winter | 764.2249 | 115.5 | 1 | 1 | 4810-Generator output breaker | D1-Forced - Immediate | 852-CC steam units
4810 | Generator output breaker | Generator | Miscellaneous (Generator) | D1 | Forced - Immediate | 2022 | Gas | GG | 852 | CC steam units | WECC | Summer | 1587.2999 | 117 | 1 | 1 | 4810-Generator output breaker | D1-Forced - Immediate | 852-CC steam units
4810 | Generator output breaker | Generator | Miscellaneous (Generator) | D1 | Forced - Immediate | 2022 | Waste Heat | WH | 852 | CC steam units | WECC | Winter | 10540.8 | 128 | 1 | 1 | 4810-Generator output breaker | D1-Forced - Immediate | 852-CC steam units
4810 | Generator output breaker | Generator | Miscellaneous (Generator) | SF | Startup Failure | 2022 | Gas | GG | 860 | Co-generator Block | WECC | Summer | 1789.2416 | 74.5 | 1 | 1 | 4810-Generator output breaker | SF-Startup Failure | 860-Co-generator Block
4810 | Generator output breaker | Generator | Miscellaneous (Generator) | U1 | Forced - Immediate | 2022 | Gas | GG | 860 | Co-generator Block | WECC | Winter | 6331.2583 | 74.5 | 1 | 1 | 4810-Generator output breaker | U1-Forced - Immediate | 860-Co-generator Block
4810 | Generator output breaker | Generator | Miscellaneous (Generator) | SF | Startup Failure | 2022 | Gas | GG | 860 | Co-generator Block | WECC | Summer | 1184.55 | 74.5 | 1 | 1 | 4810-Generator output breaker | SF-Startup Failure | 860-Co-generator Block
4810 | Generator output breaker | Generator | Miscellaneous (Generator) | SF | Startup Failure | 2022 | Gas | GG | 860 | Co-generator Block | TRE | Summer | 142.4833 | 83 | 1 | 1 | 4810-Generator output breaker | SF-Startup Failure | 860-Co-generator Block
4810 | Generator output breaker | Generator | Miscellaneous (Generator) | U1 | Forced - Immediate | 2022 | Gas | GG | 861 | CoG GT units | TRE | Summer | 79.6 | 79.6 | 1 | 1 | 4810-Generator output breaker | U1-Forced - Immediate | 861-CoG GT units
4830 | Major overhaul (720 hrs or longer) (use for non-specific overhaul only; see page B-1) | Generator | Miscellaneous (Generator) | U1 | Forced - Immediate | 2022 | Hydro | WA | 500 | Pumped Storage/Hydro | WECC | Summer | 215.5 | 30 | 1 | 1 | 4830-Major overhaul (720 hrs or longer) (use for non-specific overhaul only; see page B-1) | U1-Forced - Immediate | 500-Pumped Storage/Hydro
4831 | Minor overhaul (less than 720 hrs.) (use for non-specific overhaul only; see page B-1) | Generator | Miscellaneous (Generator) | U1 | Forced - Immediate | 2022 | Hydro | WA | 500 | Pumped Storage/Hydro | WECC | Winter | 92992.8999 | 78 | 1 | 1 | 4831-Minor overhaul (less than 720 hrs.) (use for non-specific overhaul only; see page B-1) | U1-Forced - Immediate | 500-Pumped Storage/Hydro
4831 | Minor overhaul (less than 720 hrs.) (use for non-specific overhaul only; see page B-1) | Generator | Miscellaneous (Generator) | D1 | Forced - Immediate | 2022 | Coal | OS | 800 | Miscellaneous | NPCC | Summer | 20.65 | 21 | 1 | 1 | 4831-Minor overhaul (less than 720 hrs.) (use for non-specific overhaul only; see page B-1) | D1-Forced - Immediate | 800-Miscellaneous
4831 | Minor overhaul (less than 720 hrs.) (use for non-specific overhaul only; see page B-1) | Generator | Miscellaneous (Generator) | D1 | Forced - Immediate | 2022 | Coal | OS | 800 | Miscellaneous | NPCC | Off-Peak | 2391.9 | 21 | 1 | 1 | 4831-Minor overhaul (less than 720 hrs.) (use for non-specific overhaul only; see page B-1) | D1-Forced - Immediate | 800-Miscellaneous
4831 | Minor overhaul (less than 720 hrs.) (use for non-specific overhaul only; see page B-1) | Generator | Miscellaneous (Generator) | D1 | Forced - Immediate | 2022 | Coal | OS | 800 | Miscellaneous | NPCC | Off-Peak | 410.2 | 21 | 1 | 1 | 4831-Minor overhaul (less than 720 hrs.) (use for non-specific overhaul only; see page B-1) | D1-Forced - Immediate | 800-Miscellaneous
4831 | Minor overhaul (less than 720 hrs.) (use for non-specific overhaul only; see page B-1) | Generator | Miscellaneous (Generator) | D1 | Forced - Immediate | 2022 | Coal | OS | 800 | Miscellaneous | NPCC | Summer | 1511.65 | 21 | 1 | 1 | 4831-Minor overhaul (less than 720 hrs.) (use for non-specific overhaul only; see page B-1) | D1-Forced - Immediate | 800-Miscellaneous
4831 | Minor overhaul (less than 720 hrs.) (use for non-specific overhaul only; see page B-1) | Generator | Miscellaneous (Generator) | D1 | Forced - Immediate | 2022 | Coal | OS | 800 | Miscellaneous | NPCC | Off-Peak | 1213.45 | 21 | 1 | 1 | 4831-Minor overhaul (less than 720 hrs.) (use for non-specific overhaul only; see page B-1) | D1-Forced - Immediate | 800-Miscellaneous
4831 | Minor overhaul (less than 720 hrs.) (use for non-specific overhaul only; see page B-1) | Generator | Miscellaneous (Generator) | D1 | Forced - Immediate | 2022 | Coal | OS | 800 | Miscellaneous | NPCC | Summer | 1103.6167 | 23 | 1 | 1 | 4831-Minor overhaul (less than 720 hrs.) (use for non-specific overhaul only; see page B-1) | D1-Forced - Immediate | 800-Miscellaneous
4831 | Minor overhaul (less than 720 hrs.) (use for non-specific overhaul only; see page B-1) | Generator | Miscellaneous (Generator) | D1 | Forced - Immediate | 2022 | Coal | OS | 800 | Miscellaneous | NPCC | Summer | 12.7833 | 13 | 1 | 1 | 4831-Minor overhaul (less than 720 hrs.) (use for non-specific overhaul only; see page B-1) | D1-Forced - Immediate | 800-Miscellaneous
4840 | Inspection E | Generator | Miscellaneous (Generator) | D1 | Forced - Immediate | 2022 | Coal | CC | 100 | Fossil-Steam | RFC | Off-Peak | 795.5 | 30 | 1 | 1 | 4840-Inspection E | D1-Forced - Immediate | 100-Fossil-Steam
4840 | Inspection E | Generator | Miscellaneous (Generator) | D1 | Forced - Immediate | 2022 | Other | WD | 100 | Fossil-Steam | SERC | Summer | 785.4 | 15.4 | 1 | 1 | 4840-Inspection E | D1-Forced - Immediate | 100-Fossil-Steam
4840 | Inspection E | Generator | Miscellaneous (Generator) | U1 | Forced - Immediate | 2022 | Coal | CC | 100 | Fossil-Steam | RFC | Off-Peak | 112.5833 | 35 | 1 | 1 | 4840-Inspection E | U1-Forced - Immediate | 100-Fossil-Steam
4840 | Inspection E | Generator | Miscellaneous (Generator) | D1 | Forced - Immediate | 2022 | Coal | CC | 100 | Fossil-Steam | RFC | Off-Peak | 1390.5 | 30 | 1 | 1 | 4840-Inspection E | D1-Forced - Immediate | 100-Fossil-Steam
4840 | Inspection E | Generator | Miscellaneous (Generator) | U1 | Forced - Immediate | 2022 | Coal | CC | 100 | Fossil-Steam | RFC | Off-Peak | 133.5833 | 35 | 1 | 1 | 4840-Inspection E | U1-Forced - Immediate | 100-Fossil-Steam
4840 | Inspection E | Generator | Miscellaneous (Generator) | U1 | Forced - Immediate | 2022 | Coal | CC | 100 | Fossil-Steam | RFC | Off-Peak | 511 | 35 | 1 | 1 | 4840-Inspection E | U1-Forced - Immediate | 100-Fossil-Steam
4840 | Inspection E | Generator | Miscellaneous (Generator) | D1 | Forced - Immediate | 2022 | Coal | CC | 100 | Fossil-Steam | RFC | Off-Peak | 1820.5 | 30 | 1 | 1 | 4840-Inspection E | D1-Forced - Immediate | 100-Fossil-Steam
4840 | Inspection E | Generator | Miscellaneous (Generator) | D1 | Forced - Immediate | 2022 | Coal | CC | 100 | Fossil-Steam | RFC | Winter | 1311 | 30 | 1 | 1 | 4840-Inspection E | D1-Forced - Immediate | 100-Fossil-Steam
4840 | Inspection E | Generator | Miscellaneous (Generator) | U1 | Forced - Immediate | 2022 | Coal | CC | 100 | Fossil-Steam | RFC | Off-Peak | 55.4167 | 35 | 1 | 1 | 4840-Inspection E | U1-Forced - Immediate | 100-Fossil-Steam
4840 | Inspection E | Generator | Miscellaneous (Generator) | U1 | Forced - Immediate | 2022 | Coal | CC | 100 | Fossil-Steam | RFC | Off-Peak | 577.5 | 35 | 1 | 1 | 4840-Inspection E | U1-Forced - Immediate | 100-Fossil-Steam
4840 | Inspection E | Generator | Miscellaneous (Generator) | D1 | Forced - Immediate | 2022 | Coal | CC | 100 | Fossil-Steam | RFC | Off-Peak | 105 | 30 | 1 | 1 | 4840-Inspection E | D1-Forced - Immediate | 100-Fossil-Steam
4840 | Inspection E | Generator | Miscellaneous (Generator) | U1 | Forced - Immediate | 2022 | Coal | CC | 100 | Fossil-Steam | RFC | Off-Peak | 220.5 | 35 | 1 | 1 | 4840-Inspection E | U1-Forced - Immediate | 100-Fossil-Steam
4840 | Inspection E | Generator | Miscellaneous (Generator) | U1 | Forced - Immediate | 2022 | Coal | CC | 100 | Fossil-Steam | RFC | Off-Peak | 262.5 | 35 | 1 | 1 | 4840-Inspection E | U1-Forced - Immediate | 100-Fossil-Steam
4840 | Inspection E | Generator | Miscellaneous (Generator) | U1 | Forced - Immediate | 2022 | Coal | CC | 100 | Fossil-Steam | RFC | Off-Peak | 77 | 35 | 1 | 1 | 4840-Inspection E | U1-Forced - Immediate | 100-Fossil-Steam
4840 | Inspection E | Generator | Miscellaneous (Generator) | U1 | Forced - Immediate | 2022 | Coal | CC | 100 | Fossil-Steam | RFC | Off-Peak | 278.8333 | 35 | 1 | 1 | 4840-Inspection E | U1-Forced - Immediate | 100-Fossil-Steam
4840 | Inspection E | Generator | Miscellaneous (Generator) | D1 | Forced - Immediate | 2022 | Coal | CC | 100 | Fossil-Steam | RFC | Winter | 165 | 5 | 1 | 1 | 4840-Inspection E | D1-Forced - Immediate | 100-Fossil-Steam
4840 | Inspection E | Generator | Miscellaneous (Generator) | D1 | Forced - Immediate | 2022 | Coal | OS | 100 | Fossil-Steam | RFC | Winter | 922.5 | 18 | 1 | 1 | 4840-Inspection E | D1-Forced - Immediate | 100-Fossil-Steam
4840 | Inspection E | Generator | Miscellaneous (Generator) | U1 | Forced - Immediate | 2022 | Coal | CC | 100 | Fossil-Steam | RFC | Summer | 1595.4167 | 35 | 1 | 1 | 4840-Inspection E | U1-Forced - Immediate | 100-Fossil-Steam
4840 | Inspection E | Generator | Miscellaneous (Generator) | D1 | Forced - Immediate | 2022 | Coal | CC | 100 | Fossil-Steam | RFC | Off-Peak | 1220 | 20 | 1 | 1 | 4840-Inspection E | D1-Forced - Immediate | 100-Fossil-Steam
4840 | Inspection E | Generator | Miscellaneous (Generator) | U1 | Forced - Immediate | 2022 | Coal | CC | 100 | Fossil-Steam | RFC | Off-Peak | 84.5833 | 35 | 1 | 1 | 4840-Inspection E | U1-Forced - Immediate | 100-Fossil-Steam
4840 | Inspection E | Generator | Miscellaneous (Generator) | U1 | Forced - Immediate | 2022 | Coal | CC | 100 | Fossil-Steam | RFC | Off-Peak | 312.0833 | 35 | 1 | 1 | 4840-Inspection E | U1-Forced - Immediate | 100-Fossil-Steam
4840 | Inspection E | Generator | Miscellaneous (Generator) | U1 | Forced - Immediate | 2022 | Gas | GG | 300 | Gas Turbine/Jet Engine (Simple Cycle Operation) | SERC | Summer | 17651.5 | 43 | 1 | 1 | 4840-Inspection E | U1-Forced - Immediate | 300-Gas Turbine/Jet Engine (Simple Cycle Operation)
4840 | Inspection E | Generator | Miscellaneous (Generator) | U1 | Forced - Immediate | 2022 | Hydro | WA | 500 | Pumped Storage/Hydro | WECC | Summer | 286.65 | 117 | 1 | 1 | 4840-Inspection E | U1-Forced - Immediate | 500-Pumped Storage/Hydro
4840 | Inspection E | Generator | Miscellaneous (Generator) | U1 | Forced - Immediate | 2022 | Hydro | WA | 500 | Pumped Storage/Hydro | NPCC | Summer | 307.0666 | 28 | 1 | 1 | 4840-Inspection E | U1-Forced - Immediate | 500-Pumped Storage/Hydro
4840 | Inspection E | Generator | Miscellaneous (Generator) | U1 | Forced - Immediate | 2022 | Hydro | WA | 500 | Pumped Storage/Hydro | WECC | Off-Peak | 1037.3999 | 117 | 1 | 1 | 4840-Inspection E | U1-Forced - Immediate | 500-Pumped Storage/Hydro
4840 | Inspection E | Generator | Miscellaneous (Generator) | U1 | Forced - Immediate | 2022 | Hydro | WA | 500 | Pumped Storage/Hydro | NPCC | Summer | 1907.7333 | 28 | 1 | 1 | 4840-Inspection E | U1-Forced - Immediate | 500-Pumped Storage/Hydro
4840 | Inspection E | Generator | Miscellaneous (Generator) | U1 | Forced - Immediate | 2022 | Hydro | WA | 500 | Pumped Storage/Hydro | NPCC | Summer | 450 | 225 | 1 | 1 | 4840-Inspection E | U1-Forced - Immediate | 500-Pumped Storage/Hydro
4840 | Inspection E | Generator | Miscellaneous (Generator) | U1 | Forced - Immediate | 2022 | Hydro | WA | 500 | Pumped Storage/Hydro | WECC | Off-Peak | 52.8056 | 51.94 | 1 | 1 | 4840-Inspection E | U1-Forced - Immediate | 500-Pumped Storage/Hydro
4840 | Inspection E | Generator | Miscellaneous (Generator) | U1 | Forced - Immediate | 2022 | Hydro | WA | 500 | Pumped Storage/Hydro | WECC | Summer | 85.05 | 27 | 1 | 1 | 4840-Inspection E | U1-Forced - Immediate | 500-Pumped Storage/Hydro
4840 | Inspection E | Generator | Miscellaneous (Generator) | U1 | Forced - Immediate | 2022 | Gas | GG | 850 | Combined Cycle Block | RFC | Off-Peak | 3167.6333 | 163 | 1 | 1 | 4840-Inspection E | U1-Forced - Immediate | 850-Combined Cycle Block
4840 | Inspection E | Generator | Miscellaneous (Generator) | D1 | Forced - Immediate | 2022 | Gas | GG | 850 | Combined Cycle Block | RFC | Winter | 560.25 | 45 | 1 | 1 | 4840-Inspection E | D1-Forced - Immediate | 850-Combined Cycle Block
4840 | Inspection E | Generator | Miscellaneous (Generator) | U1 | Forced - Immediate | 2022 | Gas | GG | 850 | Combined Cycle Block | RFC | Summer | 4257.0166 | 163 | 1 | 1 | 4840-Inspection E | U1-Forced - Immediate | 850-Combined Cycle Block
4840 | Inspection E | Generator | Miscellaneous (Generator) | D1 | Forced - Immediate | 2022 | Gas | GG | 850 | Combined Cycle Block | RFC | Off-Peak | 1008.75 | 45 | 1 | 1 | 4840-Inspection E | D1-Forced - Immediate | 850-Combined Cycle Block
4840 | Inspection E | Generator | Miscellaneous (Generator) | D1 | Forced - Immediate | 2022 | Gas | GG | 850 | Combined Cycle Block | RFC | Summer | 261.5666 | 118 | 1 | 1 | 4840-Inspection E | D1-Forced - Immediate | 850-Combined Cycle Block
4842 | Reactive and capability testing | Generator | Miscellaneous (Generator) | U1 | Forced - Immediate | 2022 | Coal | CC | 100 | Fossil-Steam | RFC | Off-Peak | 166.6666 | 80 | 1 | 1 | 4842-Reactive and capability testing | U1-Forced - Immediate | 100-Fossil-Steam
4842 | Reactive and capability testing | Generator | Miscellaneous (Generator) | U1 | Forced - Immediate | 2022 | Coal | CC | 100 | Fossil-Steam | RFC | Off-Peak | 40 | 80 | 1 | 1 | 4842-Reactive and capability testing | U1-Forced - Immediate | 100-Fossil-Steam
4842 | Reactive and capability testing | Generator | Miscellaneous (Generator) | D1 | Forced - Immediate | 2022 | Coal | CC | 100 | Fossil-Steam | RFC | Off-Peak | 9596.1336 | 79.99 | 1 | 1 | 4842-Reactive and capability testing | D1-Forced - Immediate | 100-Fossil-Steam
4842 | Reactive and capability testing | Generator | Miscellaneous (Generator) | D1 | Forced - Immediate | 2022 | Coal | CC | 100 | Fossil-Steam | RFC | Off-Peak | 1873 | 60 | 1 | 1 | 4842-Reactive and capability testing | D1-Forced - Immediate | 100-Fossil-Steam
4842 | Reactive and capability testing | Generator | Miscellaneous (Generator) | U1 | Forced - Immediate | 2022 | Gas | GG | 300 | Gas Turbine/Jet Engine (Simple Cycle Operation) | SERC | Off-Peak | 317 | 158.5 | 1 | 1 | 4842-Reactive and capability testing | U1-Forced - Immediate | 300-Gas Turbine/Jet Engine (Simple Cycle Operation)
4842 | Reactive and capability testing | Generator | Miscellaneous (Generator) | D1 | Forced - Immediate | 2022 | Hydro | WA | 500 | Pumped Storage/Hydro | NPCC | Summer | 35.7 | 20.4 | 1 | 1 | 4842-Reactive and capability testing | D1-Forced - Immediate | 500-Pumped Storage/Hydro
4842 | Reactive and capability testing | Generator | Miscellaneous (Generator) | U1 | Forced - Immediate | 2022 | Hydro | WA | 500 | Pumped Storage/Hydro | WECC | Off-Peak | 2091.2666 | 76 | 1 | 1 | 4842-Reactive and capability testing | U1-Forced - Immediate | 500-Pumped Storage/Hydro
4842 | Reactive and capability testing | Generator | Miscellaneous (Generator) | D1 | Forced - Immediate | 2022 | Hydro | WA | 500 | Pumped Storage/Hydro | WECC | Off-Peak | 2 | 4 | 1 | 1 | 4842-Reactive and capability testing | D1-Forced - Immediate | 500-Pumped Storage/Hydro
4842 | Reactive and capability testing | Generator | Miscellaneous (Generator) | U1 | Forced - Immediate | 2022 | Gas | GG | 850 | Combined Cycle Block | WECC | Off-Peak | 23.6833 | 49 | 1 | 1 | 4842-Reactive and capability testing | U1-Forced - Immediate | 850-Combined Cycle Block
4842 | Reactive and capability testing | Generator | Miscellaneous (Generator) | U1 | Forced - Immediate | 2022 | Gas | GG | 850 | Combined Cycle Block | WECC | Off-Peak | 93.1 | 49 | 1 | 1 | 4842-Reactive and capability testing | U1-Forced - Immediate | 850-Combined Cycle Block
4850 | Core monitor alarm | Generator | Miscellaneous (Generator) | U1 | Forced - Immediate | 2022 | Oil | DI | 300 | Gas Turbine/Jet Engine (Simple Cycle Operation) | WECC | Summer | 125.0667 | 16 | 1 | 1 | 4850-Core monitor alarm | U1-Forced - Immediate | 300-Gas Turbine/Jet Engine (Simple Cycle Operation)
4850 | Core monitor alarm | Generator | Miscellaneous (Generator) | U1 | Forced - Immediate | 2022 | Gas | GG | 300 | Gas Turbine/Jet Engine (Simple Cycle Operation) | TRE | Off-Peak | 189.9166 | 43 | 1 | 1 | 4850-Core monitor alarm | U1-Forced - Immediate | 300-Gas Turbine/Jet Engine (Simple Cycle Operation)
4850 | Core monitor alarm | Generator | Miscellaneous (Generator) | U1 | Forced - Immediate | 2022 | Gas | GG | 300 | Gas Turbine/Jet Engine (Simple Cycle Operation) | TRE | Winter | 252.75 | 45 | 1 | 1 | 4850-Core monitor alarm | U1-Forced - Immediate | 300-Gas Turbine/Jet Engine (Simple Cycle Operation)
4850 | Core monitor alarm | Generator | Miscellaneous (Generator) | SF | Startup Failure | 2022 | Gas | GG | 300 | Gas Turbine/Jet Engine (Simple Cycle Operation) | TRE | Winter | 1.5 | 45 | 1 | 1 | 4850-Core monitor alarm | SF-Startup Failure | 300-Gas Turbine/Jet Engine (Simple Cycle Operation)
4860 | Generator Neutral Grounding Equipment | Generator | Miscellaneous (Generator) | U1 | Forced - Immediate | 2022 | Coal | CC | 100 | Fossil-Steam | MRO | Off-Peak | 1023105.78 | 757.8 | 1 | 1 | 4860-Generator Neutral Grounding Equipment | U1-Forced - Immediate | 100-Fossil-Steam
4860 | Generator Neutral Grounding Equipment | Generator | Miscellaneous (Generator) | D1 | Forced - Immediate | 2022 | Gas | GG | 100 | Fossil-Steam | WECC | Winter | 3961.818 | 314.43 | 1 | 1 | 4860-Generator Neutral Grounding Equipment | D1-Forced - Immediate | 100-Fossil-Steam
4860 | Generator Neutral Grounding Equipment | Generator | Miscellaneous (Generator) | SF | Startup Failure | 2022 | Gas | GG | 300 | Gas Turbine/Jet Engine (Simple Cycle Operation) | SERC | Winter | 204 | 170 | 1 | 1 | 4860-Generator Neutral Grounding Equipment | SF-Startup Failure | 300-Gas Turbine/Jet Engine (Simple Cycle Operation)
4860 | Generator Neutral Grounding Equipment | Generator | Miscellaneous (Generator) | U1 | Forced - Immediate | 2022 | Gas | GG | 300 | Gas Turbine/Jet Engine (Simple Cycle Operation) | RFC | Summer | 2494.0283 | 76.7 | 1 | 1 | 4860-Generator Neutral Grounding Equipment | U1-Forced - Immediate | 300-Gas Turbine/Jet Engine (Simple Cycle Operation)
4860 | Generator Neutral Grounding Equipment | Generator | Miscellaneous (Generator) | SF | Startup Failure | 2022 | Gas | GG | 300 | Gas Turbine/Jet Engine (Simple Cycle Operation) | MRO | Summer | 557.35 | 157 | 1 | 1 | 4860-Generator Neutral Grounding Equipment | SF-Startup Failure | 300-Gas Turbine/Jet Engine (Simple Cycle Operation)
4860 | Generator Neutral Grounding Equipment | Generator | Miscellaneous (Generator) | U1 | Forced - Immediate | 2022 | Gas | GG | 300 | Gas Turbine/Jet Engine (Simple Cycle Operation) | RFC | Off-Peak | 387 | 86 | 1 | 1 | 4860-Generator Neutral Grounding Equipment | U1-Forced - Immediate | 300-Gas Turbine/Jet Engine (Simple Cycle Operation)
4860 | Generator Neutral Grounding Equipment | Generator | Miscellaneous (Generator) | SF | Startup Failure | 2022 | Gas | GG | 300 | Gas Turbine/Jet Engine (Simple Cycle Operation) | SERC | Summer | 177.45 | 169 | 1 | 1 | 4860-Generator Neutral Grounding Equipment | SF-Startup Failure | 300-Gas Turbine/Jet Engine (Simple Cycle Operation)
4860 | Generator Neutral Grounding Equipment | Generator | Miscellaneous (Generator) | U1 | Forced - Immediate | 2022 | Gas | GG | 300 | Gas Turbine/Jet Engine (Simple Cycle Operation) | RFC | Off-Peak | 77.9166 | 85 | 1 | 1 | 4860-Generator Neutral Grounding Equipment | U1-Forced - Immediate | 300-Gas Turbine/Jet Engine (Simple Cycle Operation)
4860 | Generator Neutral Grounding Equipment | Generator | Miscellaneous (Generator) | U1 | Forced - Immediate | 2022 | Oil | DI | 300 | Gas Turbine/Jet Engine (Simple Cycle Operation) | MRO | Winter | 59.2083 | 20.3 | 1 | 1 | 4860-Generator Neutral Grounding Equipment | U1-Forced - Immediate | 300-Gas Turbine/Jet Engine (Simple Cycle Operation)
4860 | Generator Neutral Grounding Equipment | Generator | Miscellaneous (Generator) | U1 | Forced - Immediate | 2022 | Gas | GG | 300 | Gas Turbine/Jet Engine (Simple Cycle Operation) | RFC | Summer | 30.32 | 75.8 | 1 | 1 | 4860-Generator Neutral Grounding Equipment | U1-Forced - Immediate | 300-Gas Turbine/Jet Engine (Simple Cycle Operation)
4860 | Generator Neutral Grounding Equipment | Generator | Miscellaneous (Generator) | U1 | Forced - Immediate | 2022 | Gas | GG | 300 | Gas Turbine/Jet Engine (Simple Cycle Operation) | RFC | Summer | 437.19 | 76.7 | 1 | 1 | 4860-Generator Neutral Grounding Equipment | U1-Forced - Immediate | 300-Gas Turbine/Jet Engine (Simple Cycle Operation)
4860 | Generator Neutral Grounding Equipment | Generator | Miscellaneous (Generator) | SF | Startup Failure | 2022 | Gas | GG | 300 | Gas Turbine/Jet Engine (Simple Cycle Operation) | SERC | Winter | 617.5999 | 192 | 1 | 1 | 4860-Generator Neutral Grounding Equipment | SF-Startup Failure | 300-Gas Turbine/Jet Engine (Simple Cycle Operation)
4860 | Generator Neutral Grounding Equipment | Generator | Miscellaneous (Generator) | U1 | Forced - Immediate | 2022 | Gas | GG | 300 | Gas Turbine/Jet Engine (Simple Cycle Operation) | SERC | Winter | 2508.0366 | 160.6 | 1 | 1 | 4860-Generator Neutral Grounding Equipment | U1-Forced - Immediate | 300-Gas Turbine/Jet Engine (Simple Cycle Operation)
4860 | Generator Neutral Grounding Equipment | Generator | Miscellaneous (Generator) | SF | Startup Failure | 2022 | Gas | GG | 300 | Gas Turbine/Jet Engine (Simple Cycle Operation) | SERC | Winter | 158.6666 | 170 | 1 | 1 | 4860-Generator Neutral Grounding Equipment | SF-Startup Failure | 300-Gas Turbine/Jet Engine (Simple Cycle Operation)
4860 | Generator Neutral Grounding Equipment | Generator | Miscellaneous (Generator) | U1 | Forced - Immediate | 2022 | Hydro | WA | 500 | Pumped Storage/Hydro | WECC | Winter | 866.1333 | 32 | 1 | 1 | 4860-Generator Neutral Grounding Equipment | U1-Forced - Immediate | 500-Pumped Storage/Hydro
4860 | Generator Neutral Grounding Equipment | Generator | Miscellaneous (Generator) | U1 | Forced - Immediate | 2022 | Hydro | WA | 500 | Pumped Storage/Hydro | WECC | Winter | 1242.3949 | 80.85 | 1 | 1 | 4860-Generator Neutral Grounding Equipment | U1-Forced - Immediate | 500-Pumped Storage/Hydro
4860 | Generator Neutral Grounding Equipment | Generator | Miscellaneous (Generator) | D1 | Forced - Immediate | 2022 | Gas | GG | 850 | Combined Cycle Block | SERC | Summer | 119.385 | 113.7 | 1 | 1 | 4860-Generator Neutral Grounding Equipment | D1-Forced - Immediate | 850-Combined Cycle Block
4860 | Generator Neutral Grounding Equipment | Generator | Miscellaneous (Generator) | U1 | Forced - Immediate | 2022 | Gas | GG | 850 | Combined Cycle Block | SERC | Summer | 2223.9665 | 194.8 | 1 | 1 | 4860-Generator Neutral Grounding Equipment | U1-Forced - Immediate | 850-Combined Cycle Block
4860 | Generator Neutral Grounding Equipment | Generator | Miscellaneous (Generator) | SF | Startup Failure | 2022 | Gas | GG | 851 | CC GT units | TRE | Winter | 2472.0999 | 177 | 1 | 1 | 4860-Generator Neutral Grounding Equipment | SF-Startup Failure | 851-CC GT units
4860 | Generator Neutral Grounding Equipment | Generator | Miscellaneous (Generator) | U1 | Forced - Immediate | 2022 | Gas | GG | 851 | CC GT units | RFC | Winter | 8565.9 | 126 | 1 | 1 | 4860-Generator Neutral Grounding Equipment | U1-Forced - Immediate | 851-CC GT units
4860 | Generator Neutral Grounding Equipment | Generator | Miscellaneous (Generator) | SF | Startup Failure | 2022 | Gas | GG | 851 | CC GT units | TRE | Winter | 1908.6499 | 177 | 1 | 1 | 4860-Generator Neutral Grounding Equipment | SF-Startup Failure | 851-CC GT units
4860 | Generator Neutral Grounding Equipment | Generator | Miscellaneous (Generator) | D1 | Forced - Immediate | 2022 | Waste Heat | WH | 852 | CC steam units | RFC | Winter | 4112.9916 | 60.5 | 1 | 1 | 4860-Generator Neutral Grounding Equipment | D1-Forced - Immediate | 852-CC steam units
4860 | Generator Neutral Grounding Equipment | Generator | Miscellaneous (Generator) | D1 | Forced - Immediate | 2022 | Waste Heat | WH | 852 | CC steam units | TRE | Winter | 1129.015 | 104.7 | 1 | 1 | 4860-Generator Neutral Grounding Equipment | D1-Forced - Immediate | 852-CC steam units
4860 | Generator Neutral Grounding Equipment | Generator | Miscellaneous (Generator) | D1 | Forced - Immediate | 2022 | Waste Heat | WH | 852 | CC steam units | TRE | Winter | 1483.2599 | 106.2 | 1 | 1 | 4860-Generator Neutral Grounding Equipment | D1-Forced - Immediate | 852-CC steam units
4899 | Other miscellaneous generator problems | Generator | Miscellaneous (Generator) | D1 | Forced - Immediate | 2022 | Coal | CC | 100 | Fossil-Steam | MRO | Summer | 54.5033 | 8.3 | 1 | 1 | 4899-Other miscellaneous generator problems | D1-Forced - Immediate | 100-Fossil-Steam
4899 | Other miscellaneous generator problems | Generator | Miscellaneous (Generator) | D1 | Forced - Immediate | 2022 | Coal | CC | 100 | Fossil-Steam | RFC | Winter | 5.5 | 5 | 1 | 1 | 4899-Other miscellaneous generator problems | D1-Forced - Immediate | 100-Fossil-Steam
4899 | Other miscellaneous generator problems | Generator | Miscellaneous (Generator) | U1 | Forced - Immediate | 2022 | Coal | CC | 100 | Fossil-Steam | WECC | Off-Peak | 22173.6499 | 201 | 1 | 1 | 4899-Other miscellaneous generator problems | U1-Forced - Immediate | 100-Fossil-Steam
4899 | Other miscellaneous generator problems | Generator | Miscellaneous (Generator) | U1 | Forced - Immediate | 2022 | Coal | CC | 100 | Fossil-Steam | SERC | Summer | 12586.8996 | 573 | 1 | 1 | 4899-Other miscellaneous generator problems | U1-Forced - Immediate | 100-Fossil-Steam
4899 | Other miscellaneous generator problems | Generator | Miscellaneous (Generator) | U1 | Forced - Immediate | 2022 | Coal | CC | 100 | Fossil-Steam | MRO | Summer | 12687.3997 | 876 | 1 | 1 | 4899-Other miscellaneous generator problems | U1-Forced - Immediate | 100-Fossil-Steam
4899 | Other miscellaneous generator problems | Generator | Miscellaneous (Generator) | U2 | Forced - Delayed | 2022 | Coal | CC | 100 | Fossil-Steam | MRO | Off-Peak | 13830.8331 | 350 | 1 | 1 | 4899-Other miscellaneous generator problems | U2-Forced - Delayed | 100-Fossil-Steam
4899 | Other miscellaneous generator problems | Generator | Miscellaneous (Generator) | D1 | Forced - Immediate | 2022 | Coal | CC | 100 | Fossil-Steam | TRE | Off-Peak | 768.5 | 106 | 1 | 1 | 4899-Other miscellaneous generator problems | D1-Forced - Immediate | 100-Fossil-Steam
4899 | Other miscellaneous generator problems | Generator | Miscellaneous (Generator) | U1 | Forced - Immediate | 2022 | Coal | CC | 100 | Fossil-Steam | WECC | Off-Peak | 917.8999 | 201 | 1 | 1 | 4899-Other miscellaneous generator problems | U1-Forced - Immediate | 100-Fossil-Steam
4899 | Other miscellaneous generator problems | Generator | Miscellaneous (Generator) | U1 | Forced - Immediate | 2022 | Coal | CC | 100 | Fossil-Steam | SERC | Off-Peak | 8509.9998 | 300 | 1 | 1 | 4899-Other miscellaneous generator problems | U1-Forced - Immediate | 100-Fossil-Steam
4899 | Other miscellaneous generator problems | Generator | Miscellaneous (Generator) | U1 | Forced - Immediate | 2022 | Coal | CC | 100 | Fossil-Steam | WECC | Winter | 5858.4164 | 415 | 1 | 1 | 4899-Other miscellaneous generator problems | U1-Forced - Immediate | 100-Fossil-Steam
4899 | Other miscellaneous generator problems | Generator | Miscellaneous (Generator) | U1 | Forced - Immediate | 2022 | Gas | GG | 100 | Fossil-Steam | SERC | Winter | 21229.1666 | 125 | 1 | 1 | 4899-Other miscellaneous generator problems | U1-Forced - Immediate | 100-Fossil-Steam
4899 | Other miscellaneous generator problems | Generator | Miscellaneous (Generator) | U1 | Forced - Immediate | 2022 | Coal | CC | 100 | Fossil-Steam | MRO | Summer | 235339.233 | 897.1 | 1 | 1 | 4899-Other miscellaneous generator problems | U1-Forced - Immediate | 100-Fossil-Steam
4899 | Other miscellaneous generator problems | Generator | Miscellaneous (Generator) | D1 | Forced - Immediate | 2022 | Coal | OS | 100 | Fossil-Steam | SERC | Winter | 811.0333 | 58 | 1 | 1 | 4899-Other miscellaneous generator problems | D1-Forced - Immediate | 100-Fossil-Steam
4899 | Other miscellaneous generator problems | Generator | Miscellaneous (Generator) | U1 | Forced - Immediate | 2022 | Coal | CC | 100 | Fossil-Steam | RFC | Summer | 4373.8215 | 240.1 | 1 | 1 | 4899-Other miscellaneous generator problems | U1-Forced - Immediate | 100-Fossil-Steam
4899 | Other miscellaneous generator problems | Generator | Miscellaneous (Generator) | U1 | Forced - Immediate | 2022 | Gas | GG | 100 | Fossil-Steam | MRO | Winter | 69.6665 | 190 | 1 | 1 | 4899-Other miscellaneous generator problems | U1-Forced - Immediate | 100-Fossil-Steam
4899 | Other miscellaneous generator problems | Generator | Miscellaneous (Generator) | U1 | Forced - Immediate | 2022 | Gas | GG | 100 | Fossil-Steam | SERC | Winter | 2735.9999 | 432 | 1 | 1 | 4899-Other miscellaneous generator problems | U1-Forced - Immediate | 100-Fossil-Steam
4899 | Other miscellaneous generator problems | Generator | Miscellaneous (Generator) | D1 | Forced - Immediate | 2022 | Coal | CC | 100 | Fossil-Steam | RFC | Off-Peak | 2036.25 | 45 | 1 | 1 | 4899-Other miscellaneous generator problems | D1-Forced - Immediate | 100-Fossil-Steam
4899 | Other miscellaneous generator problems | Generator | Miscellaneous (Generator) | U1 | Forced - Immediate | 2022 | Coal | CC | 100 | Fossil-Steam | RFC | Summer | 153994.4828 | 773 | 1 | 1 | 4899-Other miscellaneous generator problems | U1-Forced - Immediate | 100-Fossil-Steam
4899 | Other miscellaneous generator problems | Generator | Miscellaneous (Generator) | U1 | Forced - Immediate | 2022 | Coal | CC | 100 | Fossil-Steam | TRE | Off-Peak | 149981.5331 | 577 | 1 | 1 | 4899-Other miscellaneous generator problems | U1-Forced - Immediate | 100-Fossil-Steam
4899 | Other miscellaneous generator problems | Generator | Miscellaneous (Generator) | U1 | Forced - Immediate | 2022 | Coal | CC | 100 | Fossil-Steam | TRE | Off-Peak | 3470523.8331 | 610 | 1 | 1 | 4899-Other miscellaneous generator problems | U1-Forced - Immediate | 100-Fossil-Steam
4899 | Other miscellaneous generator problems | Generator | Miscellaneous (Generator) | U1 | Forced - Immediate | 2022 | Coal | CC | 100 | Fossil-Steam | MRO | Winter | 39555.6 | 554 | 1 | 1 | 4899-Other miscellaneous generator problems | U1-Forced - Immediate | 100-Fossil-Steam
4899 | Other miscellaneous generator problems | Generator | Miscellaneous (Generator) | U1 | Forced - Immediate | 2022 | Gas | GG | 100 | Fossil-Steam | SERC | Off-Peak | 9968.75 | 125 | 1 | 1 | 4899-Other miscellaneous generator problems | U1-Forced - Immediate | 100-Fossil-Steam
4899 | Other miscellaneous generator problems | Generator | Miscellaneous (Generator) | D1 | Forced - Immediate | 2022 | Coal | CC | 100 | Fossil-Steam | RFC | Off-Peak | 10.1667 | 5 | 1 | 1 | 4899-Other miscellaneous generator problems | D1-Forced - Immediate | 100-Fossil-Steam
4899 | Other miscellaneous generator problems | Generator | Miscellaneous (Generator) | U1 | Forced - Immediate | 2022 | Coal | CC | 100 | Fossil-Steam | SERC | Summer | 4822.7496 | 573 | 1 | 1 | 4899-Other miscellaneous generator problems | U1-Forced - Immediate | 100-Fossil-Steam
4899 | Other miscellaneous generator problems | Generator | Miscellaneous (Generator) | U1 | Forced - Immediate | 2022 | Coal | CC | 100 | Fossil-Steam | WECC | Winter | 11128.9164 | 415 | 1 | 1 | 4899-Other miscellaneous generator problems | U1-Forced - Immediate | 100-Fossil-Steam
4899 | Other miscellaneous generator problems | Generator | Miscellaneous (Generator) | U1 | Forced - Immediate | 2022 | Oil | OO | 100 | Fossil-Steam | NPCC | Winter | 1746.6664 | 400 | 1 | 1 | 4899-Other miscellaneous generator problems | U1-Forced - Immediate | 100-Fossil-Steam
4899 | Other miscellaneous generator problems | Generator | Miscellaneous (Generator) | D1 | Forced - Immediate | 2022 | Coal | CC | 100 | Fossil-Steam | TRE | Off-Peak | 495.6166 | 227 | 1 | 1 | 4899-Other miscellaneous generator problems | D1-Forced - Immediate | 100-Fossil-Steam
4899 | Other miscellaneous generator problems | Generator | Miscellaneous (Generator) | U1 | Forced - Immediate | 2022 | Coal | OS | 100 | Fossil-Steam | RFC | Off-Peak | 193 | 30 | 1 | 1 | 4899-Other miscellaneous generator problems | U1-Forced - Immediate | 100-Fossil-Steam
4899 | Other miscellaneous generator problems | Generator | Miscellaneous (Generator) | D1 | Forced - Immediate | 2022 | Coal | CC | 100 | Fossil-Steam | TRE | Off-Peak | 427.5332 | 242 | 1 | 1 | 4899-Other miscellaneous generator problems | D1-Forced - Immediate | 100-Fossil-Steam
4899 | Other miscellaneous generator problems | Generator | Miscellaneous (Generator) | D1 | Forced - Immediate | 2022 | Coal | CC | 100 | Fossil-Steam | TRE | Off-Peak | 41315.8333 | 86 | 1 | 1 | 4899-Other miscellaneous generator problems | D1-Forced - Immediate | 100-Fossil-Steam
4899 | Other miscellaneous generator problems | Generator | Miscellaneous (Generator) | U1 | Forced - Immediate | 2022 | Coal | CC | 100 | Fossil-Steam | RFC | Summer | 62677.4164 | 773 | 1 | 1 | 4899-Other miscellaneous generator problems | U1-Forced - Immediate | 100-Fossil-Steam
4899 | Other miscellaneous generator problems | Generator | Miscellaneous (Generator) | D1 | Forced - Immediate | 2022 | Nuclear | NU | 200 | Nuclear | RFC | Summer | 1080.909 | 43.41 | 1 | 1 | 4899-Other miscellaneous generator problems | D1-Forced - Immediate | 200-Nuclear
4899 | Other miscellaneous generator problems | Generator | Miscellaneous (Generator) | U1 | Forced - Immediate | 2022 | Gas | GG | 300 | Gas Turbine/Jet Engine (Simple Cycle Operation) | TRE | Off-Peak | 105.75 | 45 | 2 | 2 | 4899-Other miscellaneous generator problems | U1-Forced - Immediate | 300-Gas Turbine/Jet Engine (Simple Cycle Operation)
4899 | Other miscellaneous generator problems | Generator | Miscellaneous (Generator) | U1 | Forced - Immediate | 2022 | Gas | GG | 300 | Gas Turbine/Jet Engine (Simple Cycle Operation) | SERC | Off-Peak | 899.3833 | 91 | 1 | 1 | 4899-Other miscellaneous generator problems | U1-Forced - Immediate | 300-Gas Turbine/Jet Engine (Simple Cycle Operation)
4899 | Other miscellaneous generator problems | Generator | Miscellaneous (Generator) | U1 | Forced - Immediate | 2022 | Gas | GG | 300 | Gas Turbine/Jet Engine (Simple Cycle Operation) | MRO | Off-Peak | 33801 | 76 | 1 | 1 | 4899-Other miscellaneous generator problems | U1-Forced - Immediate | 300-Gas Turbine/Jet Engine (Simple Cycle Operation)
4899 | Other miscellaneous generator problems | Generator | Miscellaneous (Generator) | U1 | Forced - Immediate | 2022 | Gas | GG | 300 | Gas Turbine/Jet Engine (Simple Cycle Operation) | NPCC | Summer | 5.1333 | 61.6 | 1 | 1 | 4899-Other miscellaneous generator problems | U1-Forced - Immediate | 300-Gas Turbine/Jet Engine (Simple Cycle Operation)
4899 | Other miscellaneous generator problems | Generator | Miscellaneous (Generator) | U1 | Forced - Immediate | 2022 | Gas | GG | 300 | Gas Turbine/Jet Engine (Simple Cycle Operation) | RFC | Summer | 5417.4999 | 165 | 1 | 1 | 4899-Other miscellaneous generator problems | U1-Forced - Immediate | 300-Gas Turbine/Jet Engine (Simple Cycle Operation)
4899 | Other miscellaneous generator problems | Generator | Miscellaneous (Generator) | U1 | Forced - Immediate | 2022 | Oil | DI | 300 | Gas Turbine/Jet Engine (Simple Cycle Operation) | WECC | Off-Peak | 120.0833 | 55 | 1 | 1 | 4899-Other miscellaneous generator problems | U1-Forced - Immediate | 300-Gas Turbine/Jet Engine (Simple Cycle Operation)
4899 | Other miscellaneous generator problems | Generator | Miscellaneous (Generator) | U1 | Forced - Immediate | 2022 | Gas | GG | 300 | Gas Turbine/Jet Engine (Simple Cycle Operation) | WECC | Off-Peak | 459 | 102 | 1 | 1 | 4899-Other miscellaneous generator problems | U1-Forced - Immediate | 300-Gas Turbine/Jet Engine (Simple Cycle Operation)
4899 | Other miscellaneous generator problems | Generator | Miscellaneous (Generator) | U1 | Forced - Immediate | 2022 | Gas | GG | 300 | Gas Turbine/Jet Engine (Simple Cycle Operation) | MRO | Off-Peak | 7323.2133 | 107.8 | 1 | 1 | 4899-Other miscellaneous generator problems | U1-Forced - Immediate | 300-Gas Turbine/Jet Engine (Simple Cycle Operation)
4899 | Other miscellaneous generator problems | Generator | Miscellaneous (Generator) | U1 | Forced - Immediate | 2022 | Gas | GG | 300 | Gas Turbine/Jet Engine (Simple Cycle Operation) | MRO | Summer | 333.3333 | 16 | 1 | 1 | 4899-Other miscellaneous generator problems | U1-Forced - Immediate | 300-Gas Turbine/Jet Engine (Simple Cycle Operation)
4899 | Other miscellaneous generator problems | Generator | Miscellaneous (Generator) | U1 | Forced - Immediate | 2022 | Gas | GG | 300 | Gas Turbine/Jet Engine (Simple Cycle Operation) | WECC | Summer | 630.5 | 30 | 1 | 1 | 4899-Other miscellaneous generator problems | U1-Forced - Immediate | 300-Gas Turbine/Jet Engine (Simple Cycle Operation)
4899 | Other miscellaneous generator problems | Generator | Miscellaneous (Generator) | U1 | Forced - Immediate | 2022 | Gas | GG | 300 | Gas Turbine/Jet Engine (Simple Cycle Operation) | WECC | Summer | 642.3083 | 45.5 | 1 | 1 | 4899-Other miscellaneous generator problems | U1-Forced - Immediate | 300-Gas Turbine/Jet Engine (Simple Cycle Operation)
4899 | Other miscellaneous generator problems | Generator | Miscellaneous (Generator) | U1 | Forced - Immediate | 2022 | Gas | GG | 300 | Gas Turbine/Jet Engine (Simple Cycle Operation) | NPCC | Summer | 810.16 | 49.2 | 1 | 1 | 4899-Other miscellaneous generator problems | U1-Forced - Immediate | 300-Gas Turbine/Jet Engine (Simple Cycle Operation)
4899 | Other miscellaneous generator problems | Generator | Miscellaneous (Generator) | U1 | Forced - Immediate | 2022 | Gas | GG | 300 | Gas Turbine/Jet Engine (Simple Cycle Operation) | NPCC | Winter | 29.725 | 61.5 | 1 | 1 | 4899-Other miscellaneous generator problems | U1-Forced - Immediate | 300-Gas Turbine/Jet Engine (Simple Cycle Operation)
4899 | Other miscellaneous generator problems | Generator | Miscellaneous (Generator) | U1 | Forced - Immediate | 2022 | Gas | GG | 300 | Gas Turbine/Jet Engine (Simple Cycle Operation) | MRO | Winter | 614.6 | 43.9 | 1 | 1 | 4899-Other miscellaneous generator problems | U1-Forced - Immediate | 300-Gas Turbine/Jet Engine (Simple Cycle Operation)
4899 | Other miscellaneous generator problems | Generator | Miscellaneous (Generator) | U1 | Forced - Immediate | 2022 | Gas | GG | 300 | Gas Turbine/Jet Engine (Simple Cycle Operation) | SERC | Off-Peak | 2158.25 | 97 | 1 | 1 | 4899-Other miscellaneous generator problems | U1-Forced - Immediate | 300-Gas Turbine/Jet Engine (Simple Cycle Operation)
4899 | Other miscellaneous generator problems | Generator | Miscellaneous (Generator) | U1 | Forced - Immediate | 2022 | Gas | GG | 300 | Gas Turbine/Jet Engine (Simple Cycle Operation) | MRO | Summer | 104.8 | 16 | 1 | 1 | 4899-Other miscellaneous generator problems | U1-Forced - Immediate | 300-Gas Turbine/Jet Engine (Simple Cycle Operation)
4899 | Other miscellaneous generator problems | Generator | Miscellaneous (Generator) | U1 | Forced - Immediate | 2022 | Gas | GG | 300 | Gas Turbine/Jet Engine (Simple Cycle Operation) | WECC | Summer | 6739.3333 | 88 | 1 | 1 | 4899-Other miscellaneous generator problems | U1-Forced - Immediate | 300-Gas Turbine/Jet Engine (Simple Cycle Operation)
4899 | Other miscellaneous generator problems | Generator | Miscellaneous (Generator) | SF | Startup Failure | 2022 | Gas | GG | 300 | Gas Turbine/Jet Engine (Simple Cycle Operation) | WECC | Summer | 2921.6 | 88 | 1 | 1 | 4899-Other miscellaneous generator problems | SF-Startup Failure | 300-Gas Turbine/Jet Engine (Simple Cycle Operation)
4899 | Other miscellaneous generator problems | Generator | Miscellaneous (Generator) | U1 | Forced - Immediate | 2022 | Gas | GG | 300 | Gas Turbine/Jet Engine (Simple Cycle Operation) | NPCC | Off-Peak | 414.3833 | 47 | 1 | 1 | 4899-Other miscellaneous generator problems | U1-Forced - Immediate | 300-Gas Turbine/Jet Engine (Simple Cycle Operation)
4899 | Other miscellaneous generator problems | Generator | Miscellaneous (Generator) | U1 | Forced - Immediate | 2022 | Gas | GG | 300 | Gas Turbine/Jet Engine (Simple Cycle Operation) | MRO | Summer | 1567.3166 | 103 | 1 | 1 | 4899-Other miscellaneous generator problems | U1-Forced - Immediate | 300-Gas Turbine/Jet Engine (Simple Cycle Operation)
4899 | Other miscellaneous generator problems | Generator | Miscellaneous (Generator) | U1 | Forced - Immediate | 2022 | Gas | GG | 300 | Gas Turbine/Jet Engine (Simple Cycle Operation) | WECC | Winter | 21.3333 | 20 | 1 | 1 | 4899-Other miscellaneous generator problems | U1-Forced - Immediate | 300-Gas Turbine/Jet Engine (Simple Cycle Operation)
4899 | Other miscellaneous generator problems | Generator | Miscellaneous (Generator) | SF | Startup Failure | 2022 | Gas | GG | 300 | Gas Turbine/Jet Engine (Simple Cycle Operation) | RFC | Winter | 462 | 44 | 1 | 1 | 4899-Other miscellaneous generator problems | SF-Startup Failure | 300-Gas Turbine/Jet Engine (Simple Cycle Operation)
4899 | Other miscellaneous generator problems | Generator | Miscellaneous (Generator) | U1 | Forced - Immediate | 2022 | Gas | GG | 300 | Gas Turbine/Jet Engine (Simple Cycle Operation) | SERC | Off-Peak | 1453.6666 | 89 | 1 | 1 | 4899-Other miscellaneous generator problems | U1-Forced - Immediate | 300-Gas Turbine/Jet Engine (Simple Cycle Operation)
4899 | Other miscellaneous generator problems | Generator | Miscellaneous (Generator) | U1 | Forced - Immediate | 2022 | Gas | GG | 300 | Gas Turbine/Jet Engine (Simple Cycle Operation) | RFC | Summer | 306.6 | 16.8 | 1 | 1 | 4899-Other miscellaneous generator problems | U1-Forced - Immediate | 300-Gas Turbine/Jet Engine (Simple Cycle Operation)
4899 | Other miscellaneous generator problems | Generator | Miscellaneous (Generator) | U1 | Forced - Immediate | 2022 | Gas | GG | 300 | Gas Turbine/Jet Engine (Simple Cycle Operation) | NPCC | Winter | 51.25 | 61.5 | 1 | 1 | 4899-Other miscellaneous generator problems | U1-Forced - Immediate | 300-Gas Turbine/Jet Engine (Simple Cycle Operation)
4899 | Other miscellaneous generator problems | Generator | Miscellaneous (Generator) | U1 | Forced - Immediate | 2022 | Gas | GG | 300 | Gas Turbine/Jet Engine (Simple Cycle Operation) | MRO | Off-Peak | 10.5 | 45 | 1 | 1 | 4899-Other miscellaneous generator problems | U1-Forced - Immediate | 300-Gas Turbine/Jet Engine (Simple Cycle Operation)
4899 | Other miscellaneous generator problems | Generator | Miscellaneous (Generator) | U1 | Forced - Immediate | 2022 | Gas | GG | 300 | Gas Turbine/Jet Engine (Simple Cycle Operation) | MRO | Off-Peak | 21.75 | 45 | 1 | 1 | 4899-Other miscellaneous generator problems | U1-Forced - Immediate | 300-Gas Turbine/Jet Engine (Simple Cycle Operation)
4899 | Other miscellaneous generator problems | Generator | Miscellaneous (Generator) | U1 | Forced - Immediate | 2022 | Gas | GG | 300 | Gas Turbine/Jet Engine (Simple Cycle Operation) | SERC | Off-Peak | 208.6916 | 158.5 | 1 | 1 | 4899-Other miscellaneous generator problems | U1-Forced - Immediate | 300-Gas Turbine/Jet Engine (Simple Cycle Operation)
4899 | Other miscellaneous generator problems | Generator | Miscellaneous (Generator) | U1 | Forced - Immediate | 2022 | Gas | GG | 300 | Gas Turbine/Jet Engine (Simple Cycle Operation) | SERC | Off-Peak | 7031.3833 | 77 | 1 | 1 | 4899-Other miscellaneous generator problems | U1-Forced - Immediate | 300-Gas Turbine/Jet Engine (Simple Cycle Operation)
4899 | Other miscellaneous generator problems | Generator | Miscellaneous (Generator) | U1 | Forced - Immediate | 2022 | Gas | GG | 300 | Gas Turbine/Jet Engine (Simple Cycle Operation) | MRO | Summer | 66.31 | 34.9 | 1 | 1 | 4899-Other miscellaneous generator problems | U1-Forced - Immediate | 300-Gas Turbine/Jet Engine (Simple Cycle Operation)
4899 | Other miscellaneous generator problems | Generator | Miscellaneous (Generator) | U1 | Forced - Immediate | 2022 | Gas | GG | 300 | Gas Turbine/Jet Engine (Simple Cycle Operation) | RFC | Winter | 535.8 | 18.8 | 1 | 1 | 4899-Other miscellaneous generator problems | U1-Forced - Immediate | 300-Gas Turbine/Jet Engine (Simple Cycle Operation)
4899 | Other miscellaneous generator problems | Generator | Miscellaneous (Generator) | U3 | Forced - Postponed | 2022 | Gas | GG | 300 | Gas Turbine/Jet Engine (Simple Cycle Operation) | TRE | Winter | 13281 | 190 | 1 | 1 | 4899-Other miscellaneous generator problems | U3-Forced - Postponed | 300-Gas Turbine/Jet Engine (Simple Cycle Operation)
4899 | Other miscellaneous generator problems | Generator | Miscellaneous (Generator) | SF | Startup Failure | 2022 | Gas | GG | 300 | Gas Turbine/Jet Engine (Simple Cycle Operation) | WECC | Off-Peak | 24.2833 | 72.85 | 1 | 1 | 4899-Other miscellaneous generator problems | SF-Startup Failure | 300-Gas Turbine/Jet Engine (Simple Cycle Operation)
4899 | Other miscellaneous generator problems | Generator | Miscellaneous (Generator) | U1 | Forced - Immediate | 2022 | Gas | GG | 300 | Gas Turbine/Jet Engine (Simple Cycle Operation) | NPCC | Summer | 46.68 | 38.9 | 1 | 1 | 4899-Other miscellaneous generator problems | U1-Forced - Immediate | 300-Gas Turbine/Jet Engine (Simple Cycle Operation)
4899 | Other miscellaneous generator problems | Generator | Miscellaneous (Generator) | U1 | Forced - Immediate | 2022 | Gas | GG | 300 | Gas Turbine/Jet Engine (Simple Cycle Operation) | NPCC | Winter | 28.6533 | 61.4 | 1 | 1 | 4899-Other miscellaneous generator problems | U1-Forced - Immediate | 300-Gas Turbine/Jet Engine (Simple Cycle Operation)
4899 | Other miscellaneous generator problems | Generator | Miscellaneous (Generator) | SF | Startup Failure | 2022 | Gas | GG | 300 | Gas Turbine/Jet Engine (Simple Cycle Operation) | SERC | Off-Peak | 647.1666 | 110 | 1 | 1 | 4899-Other miscellaneous generator problems | SF-Startup Failure | 300-Gas Turbine/Jet Engine (Simple Cycle Operation)
4899 | Other miscellaneous generator problems | Generator | Miscellaneous (Generator) | U1 | Forced - Immediate | 2022 | Gas | GG | 300 | Gas Turbine/Jet Engine (Simple Cycle Operation) | WECC | Off-Peak | 46.3925 | 50.61 | 1 | 1 | 4899-Other miscellaneous generator problems | U1-Forced - Immediate | 300-Gas Turbine/Jet Engine (Simple Cycle Operation)
4899 | Other miscellaneous generator problems | Generator | Miscellaneous (Generator) | U1 | Forced - Immediate | 2022 | Gas | GG | 300 | Gas Turbine/Jet Engine (Simple Cycle Operation) | NPCC | Winter | 49.28 | 61.6 | 1 | 1 | 4899-Other miscellaneous generator problems | U1-Forced - Immediate | 300-Gas Turbine/Jet Engine (Simple Cycle Operation)
4899 | Other miscellaneous generator problems | Generator | Miscellaneous (Generator) | U1 | Forced - Immediate | 2022 | Gas | GG | 300 | Gas Turbine/Jet Engine (Simple Cycle Operation) | RFC | Winter | 471.5 | 205 | 1 | 1 | 4899-Other miscellaneous generator problems | U1-Forced - Immediate | 300-Gas Turbine/Jet Engine (Simple Cycle Operation)
4899 | Other miscellaneous generator problems | Generator | Miscellaneous (Generator) | U1 | Forced - Immediate | 2022 | Gas | GG | 300 | Gas Turbine/Jet Engine (Simple Cycle Operation) | MRO | Winter | 358390.9999 | 93 | 1 | 1 | 4899-Other miscellaneous generator problems | U1-Forced - Immediate | 300-Gas Turbine/Jet Engine (Simple Cycle Operation)
4899 | Other miscellaneous generator problems | Generator | Miscellaneous (Generator) | U1 | Forced - Immediate | 2022 | Oil | DI | 300 | Gas Turbine/Jet Engine (Simple Cycle Operation) | SERC | Summer | 1297.5 | 50 | 2 | 2 | 4899-Other miscellaneous generator problems | U1-Forced - Immediate | 300-Gas Turbine/Jet Engine (Simple Cycle Operation)
4899 | Other miscellaneous generator problems | Generator | Miscellaneous (Generator) | U1 | Forced - Immediate | 2022 | Oil | DI | 300 | Gas Turbine/Jet Engine (Simple Cycle Operation) | SERC | Summer | 447.5 | 50 | 2 | 2 | 4899-Other miscellaneous generator problems | U1-Forced - Immediate | 300-Gas Turbine/Jet Engine (Simple Cycle Operation)
4899 | Other miscellaneous generator problems | Generator | Miscellaneous (Generator) | D1 | Forced - Immediate | 2022 | Gas | GG | 300 | Gas Turbine/Jet Engine (Simple Cycle Operation) | RFC | Winter | 27.4167 | 35 | 1 | 1 | 4899-Other miscellaneous generator problems | D1-Forced - Immediate | 300-Gas Turbine/Jet Engine (Simple Cycle Operation)
4899 | Other miscellaneous generator problems | Generator | Miscellaneous (Generator) | U1 | Forced - Immediate | 2022 | Gas | GG | 300 | Gas Turbine/Jet Engine (Simple Cycle Operation) | MRO | Off-Peak | 86.25 | 45 | 1 | 1 | 4899-Other miscellaneous generator problems | U1-Forced - Immediate | 300-Gas Turbine/Jet Engine (Simple Cycle Operation)
4899 | Other miscellaneous generator problems | Generator | Miscellaneous (Generator) | U1 | Forced - Immediate | 2022 | Gas | GG | 300 | Gas Turbine/Jet Engine (Simple Cycle Operation) | SERC | Off-Peak | 140476.7 | 78 | 1 | 1 | 4899-Other miscellaneous generator problems | U1-Forced - Immediate | 300-Gas Turbine/Jet Engine (Simple Cycle Operation)
4899 | Other miscellaneous generator problems | Generator | Miscellaneous (Generator) | U1 | Forced - Immediate | 2022 | Gas | GG | 300 | Gas Turbine/Jet Engine (Simple Cycle Operation) | RFC | Summer | 4922.75 | 17.5 | 1 | 1 | 4899-Other miscellaneous generator problems | U1-Forced - Immediate | 300-Gas Turbine/Jet Engine (Simple Cycle Operation)
4899 | Other miscellaneous generator problems | Generator | Miscellaneous (Generator) | U1 | Forced - Immediate | 2022 | Gas | GG | 300 | Gas Turbine/Jet Engine (Simple Cycle Operation) | NPCC | Winter | 33.88 | 61.6 | 1 | 1 | 4899-Other miscellaneous generator problems | U1-Forced - Immediate | 300-Gas Turbine/Jet Engine (Simple Cycle Operation)
4899 | Other miscellaneous generator problems | Generator | Miscellaneous (Generator) | U1 | Forced - Immediate | 2022 | Gas | GG | 300 | Gas Turbine/Jet Engine (Simple Cycle Operation) | WECC | Winter | 74.3333 | 20 | 1 | 1 | 4899-Other miscellaneous generator problems | U1-Forced - Immediate | 300-Gas Turbine/Jet Engine (Simple Cycle Operation)
4899 | Other miscellaneous generator problems | Generator | Miscellaneous (Generator) | U1 | Forced - Immediate | 2022 | Gas | GG | 300 | Gas Turbine/Jet Engine (Simple Cycle Operation) | WECC | Winter | 182 | 42 | 1 | 1 | 4899-Other miscellaneous generator problems | U1-Forced - Immediate | 300-Gas Turbine/Jet Engine (Simple Cycle Operation)
4899 | Other miscellaneous generator problems | Generator | Miscellaneous (Generator) | SF | Startup Failure | 2022 | Gas | GG | 300 | Gas Turbine/Jet Engine (Simple Cycle Operation) | WECC | Winter | 34.0999 | 93 | 1 | 1 | 4899-Other miscellaneous generator problems | SF-Startup Failure | 300-Gas Turbine/Jet Engine (Simple Cycle Operation)
4899 | Other miscellaneous generator problems | Generator | Miscellaneous (Generator) | U1 | Forced - Immediate | 2022 | Gas | GG | 300 | Gas Turbine/Jet Engine (Simple Cycle Operation) | SERC | Off-Peak | 1146.9333 | 44 | 1 | 1 | 4899-Other miscellaneous generator problems | U1-Forced - Immediate | 300-Gas Turbine/Jet Engine (Simple Cycle Operation)
4899 | Other miscellaneous generator problems | Generator | Miscellaneous (Generator) | U1 | Forced - Immediate | 2022 | Gas | GG | 300 | Gas Turbine/Jet Engine (Simple Cycle Operation) | WECC | Off-Peak | 8766.4 | 48 | 1 | 1 | 4899-Other miscellaneous generator problems | U1-Forced - Immediate | 300-Gas Turbine/Jet Engine (Simple Cycle Operation)
4899 | Other miscellaneous generator problems | Generator | Miscellaneous (Generator) | SF | Startup Failure | 2022 | Gas | GG | 300 | Gas Turbine/Jet Engine (Simple Cycle Operation) | RFC | Winter | 23.5 | 18.8 | 1 | 1 | 4899-Other miscellaneous generator problems | SF-Startup Failure | 300-Gas Turbine/Jet Engine (Simple Cycle Operation)
4899 | Other miscellaneous generator problems | Generator | Miscellaneous (Generator) | SF | Startup Failure | 2022 | Gas | GG | 300 | Gas Turbine/Jet Engine (Simple Cycle Operation) | WECC | Winter | 85.2499 | 93 | 1 | 1 | 4899-Other miscellaneous generator problems | SF-Startup Failure | 300-Gas Turbine/Jet Engine (Simple Cycle Operation)
4899 | Other miscellaneous generator problems | Generator | Miscellaneous (Generator) | SF | Startup Failure | 2022 | Gas | GG | 300 | Gas Turbine/Jet Engine (Simple Cycle Operation) | TRE | Winter | 1155.8333 | 190 | 1 | 1 | 4899-Other miscellaneous generator problems | SF-Startup Failure | 300-Gas Turbine/Jet Engine (Simple Cycle Operation)
4899 | Other miscellaneous generator problems | Generator | Miscellaneous (Generator) | U1 | Forced - Immediate | 2022 | Gas | GG | 300 | Gas Turbine/Jet Engine (Simple Cycle Operation) | MRO | Summer | 17.166 | 57.22 | 1 | 1 | 4899-Other miscellaneous generator problems | U1-Forced - Immediate | 300-Gas Turbine/Jet Engine (Simple Cycle Operation)
4899 | Other miscellaneous generator problems | Generator | Miscellaneous (Generator) | U1 | Forced - Immediate | 2022 | Gas | GG | 300 | Gas Turbine/Jet Engine (Simple Cycle Operation) | WECC | Summer | 633.3166 | 37 | 1 | 1 | 4899-Other miscellaneous generator problems | U1-Forced - Immediate | 300-Gas Turbine/Jet Engine (Simple Cycle Operation)
4899 | Other miscellaneous generator problems | Generator | Miscellaneous (Generator) | U1 | Forced - Immediate | 2022 | Gas | GG | 300 | Gas Turbine/Jet Engine (Simple Cycle Operation) | NPCC | Winter | 78.7966 | 61.4 | 1 | 1 | 4899-Other miscellaneous generator problems | U1-Forced - Immediate | 300-Gas Turbine/Jet Engine (Simple Cycle Operation)
4899 | Other miscellaneous generator problems | Generator | Miscellaneous (Generator) | U1 | Forced - Immediate | 2022 | Gas | GG | 300 | Gas Turbine/Jet Engine (Simple Cycle Operation) | TRE | Winter | 42971.6665 | 190 | 1 | 1 | 4899-Other miscellaneous generator problems | U1-Forced - Immediate | 300-Gas Turbine/Jet Engine (Simple Cycle Operation)
4899 | Other miscellaneous generator problems | Generator | Miscellaneous (Generator) | U1 | Forced - Immediate | 2022 | Oil | DI | 300 | Gas Turbine/Jet Engine (Simple Cycle Operation) | WECC | Off-Peak | 406.0833 | 55 | 1 | 1 | 4899-Other miscellaneous generator problems | U1-Forced - Immediate | 300-Gas Turbine/Jet Engine (Simple Cycle Operation)
4899 | Other miscellaneous generator problems | Generator | Miscellaneous (Generator) | U1 | Forced - Immediate | 2022 | Oil | DI | 300 | Gas Turbine/Jet Engine (Simple Cycle Operation) | SERC | Summer | 1372.5 | 45 | 1 | 1 | 4899-Other miscellaneous generator problems | U1-Forced - Immediate | 300-Gas Turbine/Jet Engine (Simple Cycle Operation)
4899 | Other miscellaneous generator problems | Generator | Miscellaneous (Generator) | U1 | Forced - Immediate | 2022 | Gas | GG | 300 | Gas Turbine/Jet Engine (Simple Cycle Operation) | RFC | Off-Peak | 33.4533 | 19.3 | 1 | 1 | 4899-Other miscellaneous generator problems | U1-Forced - Immediate | 300-Gas Turbine/Jet Engine (Simple Cycle Operation)
4899 | Other miscellaneous generator problems | Generator | Miscellaneous (Generator) | U1 | Forced - Immediate | 2022 | Gas | GG | 300 | Gas Turbine/Jet Engine (Simple Cycle Operation) | WECC | Off-Peak | 41.6 | 48 | 1 | 1 | 4899-Other miscellaneous generator problems | U1-Forced - Immediate | 300-Gas Turbine/Jet Engine (Simple Cycle Operation)
4899 | Other miscellaneous generator problems | Generator | Miscellaneous (Generator) | U1 | Forced - Immediate | 2022 | Gas | GG | 300 | Gas Turbine/Jet Engine (Simple Cycle Operation) | SERC | Summer | 32.9666 | 43 | 1 | 1 | 4899-Other miscellaneous generator problems | U1-Forced - Immediate | 300-Gas Turbine/Jet Engine (Simple Cycle Operation)
4899 | Other miscellaneous generator problems | Generator | Miscellaneous (Generator) | U1 | Forced - Immediate | 2022 | Gas | GG | 300 | Gas Turbine/Jet Engine (Simple Cycle Operation) | SERC | Summer | 1404.9332 | 164 | 1 | 1 | 4899-Other miscellaneous generator problems | U1-Forced - Immediate | 300-Gas Turbine/Jet Engine (Simple Cycle Operation)
4899 | Other miscellaneous generator problems | Generator | Miscellaneous (Generator) | SF | Startup Failure | 2022 | Gas | GG | 300 | Gas Turbine/Jet Engine (Simple Cycle Operation) | RFC | Summer | 19391.0166 | 80.6 | 1 | 1 | 4899-Other miscellaneous generator problems | SF-Startup Failure | 300-Gas Turbine/Jet Engine (Simple Cycle Operation)
4899 | Other miscellaneous generator problems | Generator | Miscellaneous (Generator) | SF | Startup Failure | 2022 | Gas | GG | 300 | Gas Turbine/Jet Engine (Simple Cycle Operation) | RFC | Winter | 1.2533 | 18.8 | 1 | 1 | 4899-Other miscellaneous generator problems | SF-Startup Failure | 300-Gas Turbine/Jet Engine (Simple Cycle Operation)
4899 | Other miscellaneous generator problems | Generator | Miscellaneous (Generator) | U1 | Forced - Immediate | 2022 | Gas | GG | 300 | Gas Turbine/Jet Engine (Simple Cycle Operation) | RFC | Off-Peak | 291.5 | 58.3 | 1 | 1 | 4899-Other miscellaneous generator problems | U1-Forced - Immediate | 300-Gas Turbine/Jet Engine (Simple Cycle Operation)
4899 | Other miscellaneous generator problems | Generator | Miscellaneous (Generator) | U1 | Forced - Immediate | 2022 | Gas | GG | 300 | Gas Turbine/Jet Engine (Simple Cycle Operation) | SERC | Off-Peak | 876.6333 | 91 | 1 | 1 | 4899-Other miscellaneous generator problems | U1-Forced - Immediate | 300-Gas Turbine/Jet Engine (Simple Cycle Operation)
4899 | Other miscellaneous generator problems | Generator | Miscellaneous (Generator) | U1 | Forced - Immediate | 2022 | Gas | GG | 300 | Gas Turbine/Jet Engine (Simple Cycle Operation) | MRO | Summer | 65.778 | 34.62 | 1 | 1 | 4899-Other miscellaneous generator problems | U1-Forced - Immediate | 300-Gas Turbine/Jet Engine (Simple Cycle Operation)
4899 | Other miscellaneous generator problems | Generator | Miscellaneous (Generator) | U1 | Forced - Immediate | 2022 | Gas | GG | 300 | Gas Turbine/Jet Engine (Simple Cycle Operation) | RFC | Summer | 3904.5 | 47.5 | 1 | 1 | 4899-Other miscellaneous generator problems | U1-Forced - Immediate | 300-Gas Turbine/Jet Engine (Simple Cycle Operation)
4899 | Other miscellaneous generator problems | Generator | Miscellaneous (Generator) | U1 | Forced - Immediate | 2022 | Oil | KE | 300 | Gas Turbine/Jet Engine (Simple Cycle Operation) | NPCC | Summer | 242.5833 | 41 | 1 | 1 | 4899-Other miscellaneous generator problems | U1-Forced - Immediate | 300-Gas Turbine/Jet Engine (Simple Cycle Operation)
4899 | Other miscellaneous generator problems | Generator | Miscellaneous (Generator) | D1 | Forced - Immediate | 2022 | Gas | GG | 300 | Gas Turbine/Jet Engine (Simple Cycle Operation) | SERC | Winter | 340.2 | 189 | 1 | 1 | 4899-Other miscellaneous generator problems | D1-Forced - Immediate | 300-Gas Turbine/Jet Engine (Simple Cycle Operation)
4899 | Other miscellaneous generator problems | Generator | Miscellaneous (Generator) | U1 | Forced - Immediate | 2022 | Gas | GG | 300 | Gas Turbine/Jet Engine (Simple Cycle Operation) | MRO | Summer | 1789.3333 | 16 | 1 | 1 | 4899-Other miscellaneous generator problems | U1-Forced - Immediate | 300-Gas Turbine/Jet Engine (Simple Cycle Operation)
4899 | Other miscellaneous generator problems | Generator | Miscellaneous (Generator) | D1 | Forced - Immediate | 2022 | Gas | GG | 400 | Internal Combustion/Reciprocating Engines | MRO | Summer | 51.744 | 7.04 | 1 | 1 | 4899-Other miscellaneous generator problems | D1-Forced - Immediate | 400-Internal Combustion/Reciprocating Engines
4899 | Other miscellaneous generator problems | Generator | Miscellaneous (Generator) | U1 | Forced - Immediate | 2022 | Hydro | WA | 500 | Pumped Storage/Hydro | WECC | Off-Peak | 53.1 | 54 | 1 | 1 | 4899-Other miscellaneous generator problems | U1-Forced - Immediate | 500-Pumped Storage/Hydro
4899 | Other miscellaneous generator problems | Generator | Miscellaneous (Generator) | U1 | Forced - Immediate | 2022 | Hydro | WA | 500 | Pumped Storage/Hydro | WECC | Winter | 64.925 | 51.94 | 2 | 2 | 4899-Other miscellaneous generator problems | U1-Forced - Immediate | 500-Pumped Storage/Hydro
4899 | Other miscellaneous generator problems | Generator | Miscellaneous (Generator) | U1 | Forced - Immediate | 2022 | Hydro | WA | 500 | Pumped Storage/Hydro | WECC | Off-Peak | 57.6 | 54 | 1 | 1 | 4899-Other miscellaneous generator problems | U1-Forced - Immediate | 500-Pumped Storage/Hydro
4899 | Other miscellaneous generator problems | Generator | Miscellaneous (Generator) | U1 | Forced - Immediate | 2022 | Hydro | WA | 500 | Pumped Storage/Hydro | NPCC | Off-Peak | 74.24 | 25.6 | 1 | 1 | 4899-Other miscellaneous generator problems | U1-Forced - Immediate | 500-Pumped Storage/Hydro
4899 | Other miscellaneous generator problems | Generator | Miscellaneous (Generator) | U1 | Forced - Immediate | 2022 | Hydro | WA | 500 | Pumped Storage/Hydro | WECC | Off-Peak | 159.25 | 127.4 | 1 | 1 | 4899-Other miscellaneous generator problems | U1-Forced - Immediate | 500-Pumped Storage/Hydro
4899 | Other miscellaneous generator problems | Generator | Miscellaneous (Generator) | U1 | Forced - Immediate | 2022 | Hydro | WA | 500 | Pumped Storage/Hydro | WECC | Off-Peak | 28775.152 | 124.46 | 1 | 1 | 4899-Other miscellaneous generator problems | U1-Forced - Immediate | 500-Pumped Storage/Hydro
4899 | Other miscellaneous generator problems | Generator | Miscellaneous (Generator) | U1 | Forced - Immediate | 2022 | Hydro | WA | 500 | Pumped Storage/Hydro | WECC | Summer | 200.6666 | 40 | 1 | 1 | 4899-Other miscellaneous generator problems | U1-Forced - Immediate | 500-Pumped Storage/Hydro
4899 | Other miscellaneous generator problems | Generator | Miscellaneous (Generator) | U1 | Forced - Immediate | 2022 | Hydro | WA | 500 | Pumped Storage/Hydro | NPCC | Off-Peak | 51.3333 | 28 | 1 | 1 | 4899-Other miscellaneous generator problems | U1-Forced - Immediate | 500-Pumped Storage/Hydro
4899 | Other miscellaneous generator problems | Generator | Miscellaneous (Generator) | U1 | Forced - Immediate | 2022 | Hydro | WA | 500 | Pumped Storage/Hydro | MRO | Off-Peak | 4770.15 | 49 | 1 | 1 | 4899-Other miscellaneous generator problems | U1-Forced - Immediate | 500-Pumped Storage/Hydro
4899 | Other miscellaneous generator problems | Generator | Miscellaneous (Generator) | U1 | Forced - Immediate | 2022 | Hydro | WA | 500 | Pumped Storage/Hydro | WECC | Summer | 7.931 | 43.26 | 1 | 1 | 4899-Other miscellaneous generator problems | U1-Forced - Immediate | 500-Pumped Storage/Hydro
4899 | Other miscellaneous generator problems | Generator | Miscellaneous (Generator) | U1 | Forced - Immediate | 2022 | Hydro | WA | 500 | Pumped Storage/Hydro | WECC | Summer | 58.8653 | 51.94 | 1 | 1 | 4899-Other miscellaneous generator problems | U1-Forced - Immediate | 500-Pumped Storage/Hydro
4899 | Other miscellaneous generator problems | Generator | Miscellaneous (Generator) | D1 | Forced - Immediate | 2022 | Hydro | WA | 500 | Pumped Storage/Hydro | SERC | Summer | 0 | 0 | 1 | 1 | 4899-Other miscellaneous generator problems | D1-Forced - Immediate | 500-Pumped Storage/Hydro
4899 | Other miscellaneous generator problems | Generator | Miscellaneous (Generator) | U1 | Forced - Immediate | 2022 | Hydro | WA | 500 | Pumped Storage/Hydro | WECC | Off-Peak | 582.165 | 45.9 | 1 | 1 | 4899-Other miscellaneous generator problems | U1-Forced - Immediate | 500-Pumped Storage/Hydro
4899 | Other miscellaneous generator problems | Generator | Miscellaneous (Generator) | U1 | Forced - Immediate | 2022 | Hydro | WA | 500 | Pumped Storage/Hydro | WECC | Off-Peak | 1673.5833 | 95 | 1 | 1 | 4899-Other miscellaneous generator problems | U1-Forced - Immediate | 500-Pumped Storage/Hydro
4899 | Other miscellaneous generator problems | Generator | Miscellaneous (Generator) | U1 | Forced - Immediate | 2022 | Hydro | WA | 500 | Pumped Storage/Hydro | WECC | Summer | 5.768 | 43.26 | 1 | 1 | 4899-Other miscellaneous generator problems | U1-Forced - Immediate | 500-Pumped Storage/Hydro
4899 | Other miscellaneous generator problems | Generator | Miscellaneous (Generator) | U1 | Forced - Immediate | 2022 | Hydro | WA | 500 | Pumped Storage/Hydro | WECC | Summer | 35.8333 | 25 | 1 | 1 | 4899-Other miscellaneous generator problems | U1-Forced - Immediate | 500-Pumped Storage/Hydro
4899 | Other miscellaneous generator problems | Generator | Miscellaneous (Generator) | U1 | Forced - Immediate | 2022 | Hydro | WA | 500 | Pumped Storage/Hydro | WECC | Summer | 203.2288 | 120.73 | 1 | 1 | 4899-Other miscellaneous generator problems | U1-Forced - Immediate | 500-Pumped Storage/Hydro
4899 | Other miscellaneous generator problems | Generator | Miscellaneous (Generator) | SF | Startup Failure | 2022 | Hydro | WA | 500 | Pumped Storage/Hydro | MRO | Winter | 113.3708 | 40.25 | 1 | 1 | 4899-Other miscellaneous generator problems | SF-Startup Failure | 500-Pumped Storage/Hydro
4899 | Other miscellaneous generator problems | Generator | Miscellaneous (Generator) | U1 | Forced - Immediate | 2022 | Hydro | WA | 500 | Pumped Storage/Hydro | WECC | Summer | 11.319 | 61.74 | 1 | 1 | 4899-Other miscellaneous generator problems | U1-Forced - Immediate | 500-Pumped Storage/Hydro
4899 | Other miscellaneous generator problems | Generator | Miscellaneous (Generator) | U1 | Forced - Immediate | 2022 | Hydro | WA | 500 | Pumped Storage/Hydro | WECC | Summer | 195.3466 | 127.4 | 1 | 1 | 4899-Other miscellaneous generator problems | U1-Forced - Immediate | 500-Pumped Storage/Hydro
4899 | Other miscellaneous generator problems | Generator | Miscellaneous (Generator) | U1 | Forced - Immediate | 2022 | Hydro | WA | 500 | Pumped Storage/Hydro | WECC | Winter | 32.786 | 75.66 | 1 | 1 | 4899-Other miscellaneous generator problems | U1-Forced - Immediate | 500-Pumped Storage/Hydro
4899 | Other miscellaneous generator problems | Generator | Miscellaneous (Generator) | U1 | Forced - Immediate | 2022 | Hydro | WA | 500 | Pumped Storage/Hydro | WECC | Winter | 146.8881 | 120.73 | 1 | 1 | 4899-Other miscellaneous generator problems | U1-Forced - Immediate | 500-Pumped Storage/Hydro
4899 | Other miscellaneous generator problems | Generator | Miscellaneous (Generator) | U1 | Forced - Immediate | 2022 | Hydro | WA | 500 | Pumped Storage/Hydro | WECC | Winter | 2369580 | 270.5 | 1 | 1 | 4899-Other miscellaneous generator problems | U1-Forced - Immediate | 500-Pumped Storage/Hydro
4899 | Other miscellaneous generator problems | Generator | Miscellaneous (Generator) | SF | Startup Failure | 2022 | Hydro | WA | 500 | Pumped Storage/Hydro | MRO | Winter | 2.0125 | 40.25 | 1 | 1 | 4899-Other miscellaneous generator problems | SF-Startup Failure | 500-Pumped Storage/Hydro
4899 | Other miscellaneous generator problems | Generator | Miscellaneous (Generator) | SF | Startup Failure | 2022 | Hydro | WA | 500 | Pumped Storage/Hydro | NPCC | Winter | 3.0667 | 23 | 1 | 1 | 4899-Other miscellaneous generator problems | SF-Startup Failure | 500-Pumped Storage/Hydro
4899 | Other miscellaneous generator problems | Generator | Miscellaneous (Generator) | U1 | Forced - Immediate | 2022 | Hydro | WA | 500 | Pumped Storage/Hydro | WECC | Off-Peak | 15944.7143 | 51.94 | 1 | 1 | 4899-Other miscellaneous generator problems | U1-Forced - Immediate | 500-Pumped Storage/Hydro
4899 | Other miscellaneous generator problems | Generator | Miscellaneous (Generator) | U1 | Forced - Immediate | 2022 | Hydro | WA | 500 | Pumped Storage/Hydro | WECC | Summer | 46.1541 | 52.25 | 1 | 1 | 4899-Other miscellaneous generator problems | U1-Forced - Immediate | 500-Pumped Storage/Hydro
4899 | Other miscellaneous generator problems | Generator | Miscellaneous (Generator) | U1 | Forced - Immediate | 2022 | Hydro | WA | 500 | Pumped Storage/Hydro | WECC | Winter | 436.6401 | 120.73 | 1 | 1 | 4899-Other miscellaneous generator problems | U1-Forced - Immediate | 500-Pumped Storage/Hydro
4899 | Other miscellaneous generator problems | Generator | Miscellaneous (Generator) | U1 | Forced - Immediate | 2022 | Hydro | WA | 500 | Pumped Storage/Hydro | WECC | Winter | 726.3921 | 120.73 | 1 | 1 | 4899-Other miscellaneous generator problems | U1-Forced - Immediate | 500-Pumped Storage/Hydro
4899 | Other miscellaneous generator problems | Generator | Miscellaneous (Generator) | U1 | Forced - Immediate | 2022 | Hydro | WA | 500 | Pumped Storage/Hydro | WECC | Off-Peak | 103.7 | 122 | 1 | 1 | 4899-Other miscellaneous generator problems | U1-Forced - Immediate | 500-Pumped Storage/Hydro
4899 | Other miscellaneous generator problems | Generator | Miscellaneous (Generator) | U1 | Forced - Immediate | 2022 | Hydro | WA | 500 | Pumped Storage/Hydro | WECC | Off-Peak | 179.1 | 54 | 1 | 1 | 4899-Other miscellaneous generator problems | U1-Forced - Immediate | 500-Pumped Storage/Hydro
4899 | Other miscellaneous generator problems | Generator | Miscellaneous (Generator) | U1 | Forced - Immediate | 2022 | Hydro | WA | 500 | Pumped Storage/Hydro | WECC | Off-Peak | 1711.2 | 69 | 1 | 1 | 4899-Other miscellaneous generator problems | U1-Forced - Immediate | 500-Pumped Storage/Hydro
4899 | Other miscellaneous generator problems | Generator | Miscellaneous (Generator) | U1 | Forced - Immediate | 2022 | Hydro | WA | 500 | Pumped Storage/Hydro | NPCC | Off-Peak | 191282 | 28 | 1 | 1 | 4899-Other miscellaneous generator problems | U1-Forced - Immediate | 500-Pumped Storage/Hydro
4899 | Other miscellaneous generator problems | Generator | Miscellaneous (Generator) | U1 | Forced - Immediate | 2022 | Hydro | WA | 500 | Pumped Storage/Hydro | MRO | Summer | 4038.5183 | 111.05 | 1 | 1 | 4899-Other miscellaneous generator problems | U1-Forced - Immediate | 500-Pumped Storage/Hydro
4899 | Other miscellaneous generator problems | Generator | Miscellaneous (Generator) | U1 | Forced - Immediate | 2022 | Hydro | WA | 500 | Pumped Storage/Hydro | WECC | Summer | 32100.9333 | 88 | 1 | 1 | 4899-Other miscellaneous generator problems | U1-Forced - Immediate | 500-Pumped Storage/Hydro
4899 | Other miscellaneous generator problems | Generator | Miscellaneous (Generator) | U1 | Forced - Immediate | 2022 | Hydro | WA | 500 | Pumped Storage/Hydro | NPCC | Winter | 1398.7498 | 225 | 1 | 1 | 4899-Other miscellaneous generator problems | U1-Forced - Immediate | 500-Pumped Storage/Hydro
4899 | Other miscellaneous generator problems | Generator | Miscellaneous (Generator) | U1 | Forced - Immediate | 2022 | Hydro | WA | 500 | Pumped Storage/Hydro | WECC | Summer | 4.116 | 61.74 | 1 | 1 | 4899-Other miscellaneous generator problems | U1-Forced - Immediate | 500-Pumped Storage/Hydro
4899 | Other miscellaneous generator problems | Generator | Miscellaneous (Generator) | U1 | Forced - Immediate | 2022 | Hydro | WA | 500 | Pumped Storage/Hydro | MRO | Summer | 81.0666 | 64 | 1 | 1 | 4899-Other miscellaneous generator problems | U1-Forced - Immediate | 500-Pumped Storage/Hydro
4899 | Other miscellaneous generator problems | Generator | Miscellaneous (Generator) | U1 | Forced - Immediate | 2022 | Hydro | WA | 500 | Pumped Storage/Hydro | WECC | Summer | 217.2823 | 51.94 | 1 | 1 | 4899-Other miscellaneous generator problems | U1-Forced - Immediate | 500-Pumped Storage/Hydro
4899 | Other miscellaneous generator problems | Generator | Miscellaneous (Generator) | U1 | Forced - Immediate | 2022 | Hydro | WA | 500 | Pumped Storage/Hydro | WECC | Summer | 250.25 | 91 | 1 | 1 | 4899-Other miscellaneous generator problems | U1-Forced - Immediate | 500-Pumped Storage/Hydro
4899 | Other miscellaneous generator problems | Generator | Miscellaneous (Generator) | D1 | Forced - Immediate | 2022 | Hydro | WA | 500 | Pumped Storage/Hydro | SERC | Summer | 1873.4 | 4 | 1 | 1 | 4899-Other miscellaneous generator problems | D1-Forced - Immediate | 500-Pumped Storage/Hydro
4899 | Other miscellaneous generator problems | Generator | Miscellaneous (Generator) | U1 | Forced - Immediate | 2022 | Hydro | WA | 500 | Pumped Storage/Hydro | WECC | Off-Peak | 22.2666 | 167 | 1 | 1 | 4899-Other miscellaneous generator problems | U1-Forced - Immediate | 500-Pumped Storage/Hydro
4899 | Other miscellaneous generator problems | Generator | Miscellaneous (Generator) | U1 | Forced - Immediate | 2022 | Hydro | WA | 500 | Pumped Storage/Hydro | RFC | Off-Peak | 563.6667 | 23.75 | 1 | 1 | 4899-Other miscellaneous generator problems | U1-Forced - Immediate | 500-Pumped Storage/Hydro
4899 | Other miscellaneous generator problems | Generator | Miscellaneous (Generator) | U1 | Forced - Immediate | 2022 | Hydro | WA | 500 | Pumped Storage/Hydro | WECC | Summer | 1911 | 127.4 | 1 | 1 | 4899-Other miscellaneous generator problems | U1-Forced - Immediate | 500-Pumped Storage/Hydro
4899 | Other miscellaneous generator problems | Generator | Miscellaneous (Generator) | U1 | Forced - Immediate | 2022 | Hydro | WA | 500 | Pumped Storage/Hydro | WECC | Winter | 10119.0665 | 232 | 1 | 1 | 4899-Other miscellaneous generator problems | U1-Forced - Immediate | 500-Pumped Storage/Hydro
4899 | Other miscellaneous generator problems | Generator | Miscellaneous (Generator) | D1 | Forced - Immediate | 2022 | Hydro | WA | 500 | Pumped Storage/Hydro | SERC | Off-Peak | 0 | 0 | 1 | 1 | 4899-Other miscellaneous generator problems | D1-Forced - Immediate | 500-Pumped Storage/Hydro
4899 | Other miscellaneous generator problems | Generator | Miscellaneous (Generator) | SF | Startup Failure | 2022 | Hydro | WA | 500 | Pumped Storage/Hydro | WECC | Winter | 29.0756 | 51.31 | 1 | 1 | 4899-Other miscellaneous generator problems | SF-Startup Failure | 500-Pumped Storage/Hydro
4899 | Other miscellaneous generator problems | Generator | Miscellaneous (Generator) | U1 | Forced - Immediate | 2022 | Hydro | WA | 500 | Pumped Storage/Hydro | MRO | Off-Peak | 9990.8167 | 23 | 1 | 1 | 4899-Other miscellaneous generator problems | U1-Forced - Immediate | 500-Pumped Storage/Hydro
4899 | Other miscellaneous generator problems | Generator | Miscellaneous (Generator) | U1 | Forced - Immediate | 2022 | Hydro | WA | 500 | Pumped Storage/Hydro | WECC | Off-Peak | 53593.8332 | 155 | 1 | 1 | 4899-Other miscellaneous generator problems | U1-Forced - Immediate | 500-Pumped Storage/Hydro
4899 | Other miscellaneous generator problems | Generator | Miscellaneous (Generator) | U1 | Forced - Immediate | 2022 | Hydro | WA | 500 | Pumped Storage/Hydro | NPCC | Winter | 1012.5 | 225 | 2 | 2 | 4899-Other miscellaneous generator problems | U1-Forced - Immediate | 500-Pumped Storage/Hydro
4899 | Other miscellaneous generator problems | Generator | Miscellaneous (Generator) | SF | Startup Failure | 2022 | Hydro | WA | 500 | Pumped Storage/Hydro | WECC | Summer | 45.3238 | 51.31 | 1 | 1 | 4899-Other miscellaneous generator problems | SF-Startup Failure | 500-Pumped Storage/Hydro
4899 | Other miscellaneous generator problems | Generator | Miscellaneous (Generator) | U1 | Forced - Immediate | 2022 | Hydro | WA | 500 | Pumped Storage/Hydro | WECC | Off-Peak | 48.8366 | 127.4 | 1 | 1 | 4899-Other miscellaneous generator problems | U1-Forced - Immediate | 500-Pumped Storage/Hydro
4899 | Other miscellaneous generator problems | Generator | Miscellaneous (Generator) | U1 | Forced - Immediate | 2022 | Hydro | WA | 500 | Pumped Storage/Hydro | WECC | Off-Peak | 116.15 | 69 | 1 | 1 | 4899-Other miscellaneous generator problems | U1-Forced - Immediate | 500-Pumped Storage/Hydro
4899 | Other miscellaneous generator problems | Generator | Miscellaneous (Generator) | SF | Startup Failure | 2022 | Hydro | WA | 500 | Pumped Storage/Hydro | WECC | Summer | 2.15 | 43 | 1 | 1 | 4899-Other miscellaneous generator problems | SF-Startup Failure | 500-Pumped Storage/Hydro
4899 | Other miscellaneous generator problems | Generator | Miscellaneous (Generator) | SF | Startup Failure | 2022 | Hydro | WA | 500 | Pumped Storage/Hydro | WECC | Summer | 408.9 | 26.1 | 1 | 1 | 4899-Other miscellaneous generator problems | SF-Startup Failure | 500-Pumped Storage/Hydro
4899 | Other miscellaneous generator problems | Generator | Miscellaneous (Generator) | U1 | Forced - Immediate | 2022 | Hydro | WA | 500 | Pumped Storage/Hydro | NPCC | Off-Peak | 50.4 | 28 | 1 | 1 | 4899-Other miscellaneous generator problems | U1-Forced - Immediate | 500-Pumped Storage/Hydro
4899 | Other miscellaneous generator problems | Generator | Miscellaneous (Generator) | U1 | Forced - Immediate | 2022 | Hydro | WA | 500 | Pumped Storage/Hydro | NPCC | Summer | 4503.7499 | 225 | 1 | 1 | 4899-Other miscellaneous generator problems | U1-Forced - Immediate | 500-Pumped Storage/Hydro
4899 | Other miscellaneous generator problems | Generator | Miscellaneous (Generator) | U1 | Forced - Immediate | 2022 | Hydro | WA | 500 | Pumped Storage/Hydro | NPCC | Winter | 196.5 | 22.5 | 1 | 1 | 4899-Other miscellaneous generator problems | U1-Forced - Immediate | 500-Pumped Storage/Hydro
4899 | Other miscellaneous generator problems | Generator | Miscellaneous (Generator) | U1 | Forced - Immediate | 2022 | Hydro | WA | 500 | Pumped Storage/Hydro | WECC | Off-Peak | 5.8 | 29 | 1 | 1 | 4899-Other miscellaneous generator problems | U1-Forced - Immediate | 500-Pumped Storage/Hydro
4899 | Other miscellaneous generator problems | Generator | Miscellaneous (Generator) | U1 | Forced - Immediate | 2022 | Hydro | WA | 500 | Pumped Storage/Hydro | WECC | Off-Peak | 188.19 | 45.9 | 1 | 1 | 4899-Other miscellaneous generator problems | U1-Forced - Immediate | 500-Pumped Storage/Hydro
4899 | Other miscellaneous generator problems | Generator | Miscellaneous (Generator) | U1 | Forced - Immediate | 2022 | Hydro | WA | 500 | Pumped Storage/Hydro | NPCC | Winter | 166.125 | 22.5 | 1 | 1 | 4899-Other miscellaneous generator problems | U1-Forced - Immediate | 500-Pumped Storage/Hydro
4899 | Other miscellaneous generator problems | Generator | Miscellaneous (Generator) | U1 | Forced - Immediate | 2022 | Hydro | WA | 500 | Pumped Storage/Hydro | WECC | Winter | 296.7766 | 112.7 | 1 | 1 | 4899-Other miscellaneous generator problems | U1-Forced - Immediate | 500-Pumped Storage/Hydro
4899 | Other miscellaneous generator problems | Generator | Miscellaneous (Generator) | U1 | Forced - Immediate | 2022 | Hydro | WA | 500 | Pumped Storage/Hydro | WECC | Winter | 1484.979 | 120.73 | 1 | 1 | 4899-Other miscellaneous generator problems | U1-Forced - Immediate | 500-Pumped Storage/Hydro
4899 | Other miscellaneous generator problems | Generator | Miscellaneous (Generator) | U1 | Forced - Immediate | 2022 | Hydro | WA | 500 | Pumped Storage/Hydro | NPCC | Winter | 9380 | 28 | 1 | 1 | 4899-Other miscellaneous generator problems | U1-Forced - Immediate | 500-Pumped Storage/Hydro
4899 | Other miscellaneous generator problems | Generator | Miscellaneous (Generator) | SF | Startup Failure | 2022 | Hydro | WA | 500 | Pumped Storage/Hydro | MRO | Winter | 42 | 21 | 1 | 1 | 4899-Other miscellaneous generator problems | SF-Startup Failure | 500-Pumped Storage/Hydro
4899 | Other miscellaneous generator problems | Generator | Miscellaneous (Generator) | U1 | Forced - Immediate | 2022 | Hydro | WA | 500 | Pumped Storage/Hydro | WECC | Off-Peak | 4525.25 | 69 | 1 | 1 | 4899-Other miscellaneous generator problems | U1-Forced - Immediate | 500-Pumped Storage/Hydro
4899 | Other miscellaneous generator problems | Generator | Miscellaneous (Generator) | U1 | Forced - Immediate | 2022 | Hydro | WA | 500 | Pumped Storage/Hydro | WECC | Summer | 1429.974 | 75.66 | 1 | 1 | 4899-Other miscellaneous generator problems | U1-Forced - Immediate | 500-Pumped Storage/Hydro
4899 | Other miscellaneous generator problems | Generator | Miscellaneous (Generator) | U1 | Forced - Immediate | 2022 | Hydro | WA | 500 | Pumped Storage/Hydro | RFC | Winter | 176.9375 | 23.75 | 1 | 1 | 4899-Other miscellaneous generator problems | U1-Forced - Immediate | 500-Pumped Storage/Hydro
4899 | Other miscellaneous generator problems | Generator | Miscellaneous (Generator) | U1 | Forced - Immediate | 2022 | Other | WD | 650 | Fluidized Bed | NPCC | Summer | 444.4333 | 67 | 1 | 1 | 4899-Other miscellaneous generator problems | U1-Forced - Immediate | 650-Fluidized Bed
4899 | Other miscellaneous generator problems | Generator | Miscellaneous (Generator) | U1 | Forced - Immediate | 2022 | Other | WD | 650 | Fluidized Bed | NPCC | Off-Peak | 318.25 | 67 | 1 | 1 | 4899-Other miscellaneous generator problems | U1-Forced - Immediate | 650-Fluidized Bed
4899 | Other miscellaneous generator problems | Generator | Miscellaneous (Generator) | U1 | Forced - Immediate | 2022 | Other | WD | 650 | Fluidized Bed | NPCC | Summer | 370.7333 | 67 | 1 | 1 | 4899-Other miscellaneous generator problems | U1-Forced - Immediate | 650-Fluidized Bed
4899 | Other miscellaneous generator problems | Generator | Miscellaneous (Generator) | U1 | Forced - Immediate | 2022 | Other | WD | 650 | Fluidized Bed | NPCC | Summer | 567.2666 | 67 | 1 | 1 | 4899-Other miscellaneous generator problems | U1-Forced - Immediate | 650-Fluidized Bed
4899 | Other miscellaneous generator problems | Generator | Miscellaneous (Generator) | D1 | Forced - Immediate | 2022 | Coal | OS | 800 | Miscellaneous | RFC | Summer | 348.1817 | 29.3 | 1 | 1 | 4899-Other miscellaneous generator problems | D1-Forced - Immediate | 800-Miscellaneous
4899 | Other miscellaneous generator problems | Generator | Miscellaneous (Generator) | D1 | Forced - Immediate | 2022 | Gas | GG | 800 | Miscellaneous | WECC | Summer | 22.1666 | 266 | 1 | 1 | 4899-Other miscellaneous generator problems | D1-Forced - Immediate | 800-Miscellaneous
4899 | Other miscellaneous generator problems | Generator | Miscellaneous (Generator) | D1 | Forced - Immediate | 2022 | Gas | GG | 800 | Miscellaneous | WECC | Summer | 62.0666 | 266 | 1 | 1 | 4899-Other miscellaneous generator problems | D1-Forced - Immediate | 800-Miscellaneous
4899 | Other miscellaneous generator problems | Generator | Miscellaneous (Generator) | D1 | Forced - Immediate | 2022 | Coal | OS | 800 | Miscellaneous | RFC | Summer | 2304.3883 | 20.3 | 1 | 1 | 4899-Other miscellaneous generator problems | D1-Forced - Immediate | 800-Miscellaneous
4899 | Other miscellaneous generator problems | Generator | Miscellaneous (Generator) | D1 | Forced - Immediate | 2022 | Coal | OS | 800 | Miscellaneous | RFC | Summer | 217.6717 | 38.3 | 1 | 1 | 4899-Other miscellaneous generator problems | D1-Forced - Immediate | 800-Miscellaneous
4899 | Other miscellaneous generator problems | Generator | Miscellaneous (Generator) | U1 | Forced - Immediate | 2022 | Coal | OS | 800 | Miscellaneous | RFC | Off-Peak | 1365 | 75 | 1 | 1 | 4899-Other miscellaneous generator problems | U1-Forced - Immediate | 800-Miscellaneous
4899 | Other miscellaneous generator problems | Generator | Miscellaneous (Generator) | D1 | Forced - Immediate | 2022 | Coal | OS | 800 | Miscellaneous | RFC | Summer | 993.8016 | 28.3 | 1 | 1 | 4899-Other miscellaneous generator problems | D1-Forced - Immediate | 800-Miscellaneous
4899 | Other miscellaneous generator problems | Generator | Miscellaneous (Generator) | D2 | Forced - Delayed | 2022 | Coal | CC | 810 | Multi-boiler/Multi-turbine | RFC | Off-Peak | 88.55 | 69 | 1 | 1 | 4899-Other miscellaneous generator problems | D2-Forced - Delayed | 810-Multi-boiler/Multi-turbine
4899 | Other miscellaneous generator problems | Generator | Miscellaneous (Generator) | U1 | Forced - Immediate | 2022 | Geothermal | GE | 830 | Geothermal | WECC | Summer | 62.0166 | 61 | 1 | 1 | 4899-Other miscellaneous generator problems | U1-Forced - Immediate | 830-Geothermal
4899 | Other miscellaneous generator problems | Generator | Miscellaneous (Generator) | D1 | Forced - Immediate | 2022 | Geothermal | GE | 830 | Geothermal | WECC | Off-Peak | 6.5 | 26 | 1 | 1 | 4899-Other miscellaneous generator problems | D1-Forced - Immediate | 830-Geothermal
4899 | Other miscellaneous generator problems | Generator | Miscellaneous (Generator) | U1 | Forced - Immediate | 2022 | Geothermal | GE | 830 | Geothermal | WECC | Off-Peak | 1155.7 | 39 | 1 | 1 | 4899-Other miscellaneous generator problems | U1-Forced - Immediate | 830-Geothermal
4899 | Other miscellaneous generator problems | Generator | Miscellaneous (Generator) | D1 | Forced - Immediate | 2022 | Geothermal | GE | 830 | Geothermal | WECC | Off-Peak | 62.5 | 15 | 1 | 1 | 4899-Other miscellaneous generator problems | D1-Forced - Immediate | 830-Geothermal
4899 | Other miscellaneous generator problems | Generator | Miscellaneous (Generator) | U1 | Forced - Immediate | 2022 | Geothermal | GE | 830 | Geothermal | WECC | Off-Peak | 26.1333 | 56 | 1 | 1 | 4899-Other miscellaneous generator problems | U1-Forced - Immediate | 830-Geothermal
4899 | Other miscellaneous generator problems | Generator | Miscellaneous (Generator) | SF | Startup Failure | 2022 | Gas | GG | 850 | Combined Cycle Block | NPCC | Off-Peak | 440.7 | 78 | 1 | 1 | 4899-Other miscellaneous generator problems | SF-Startup Failure | 850-Combined Cycle Block
4899 | Other miscellaneous generator problems | Generator | Miscellaneous (Generator) | U1 | Forced - Immediate | 2022 | Gas | GG | 850 | Combined Cycle Block | RFC | Off-Peak | 446321.4332 | 457 | 1 | 1 | 4899-Other miscellaneous generator problems | U1-Forced - Immediate | 850-Combined Cycle Block
4899 | Other miscellaneous generator problems | Generator | Miscellaneous (Generator) | U1 | Forced - Immediate | 2022 | Gas | GG | 850 | Combined Cycle Block | TRE | Summer | 111132 | 245 | 1 | 1 | 4899-Other miscellaneous generator problems | U1-Forced - Immediate | 850-Combined Cycle Block
4899 | Other miscellaneous generator problems | Generator | Miscellaneous (Generator) | U1 | Forced - Immediate | 2022 | Gas | GG | 850 | Combined Cycle Block | TRE | Summer | 277.6666 | 245 | 1 | 1 | 4899-Other miscellaneous generator problems | U1-Forced - Immediate | 850-Combined Cycle Block
4899 | Other miscellaneous generator problems | Generator | Miscellaneous (Generator) | SF | Startup Failure | 2022 | Gas | GG | 850 | Combined Cycle Block | NPCC | Off-Peak | 239.1999 | 78 | 1 | 1 | 4899-Other miscellaneous generator problems | SF-Startup Failure | 850-Combined Cycle Block
4899 | Other miscellaneous generator problems | Generator | Miscellaneous (Generator) | D1 | Forced - Immediate | 2022 | Gas | GG | 850 | Combined Cycle Block | NPCC | Winter | 4857.1133 | 103.6 | 1 | 1 | 4899-Other miscellaneous generator problems | D1-Forced - Immediate | 850-Combined Cycle Block
4899 | Other miscellaneous generator problems | Generator | Miscellaneous (Generator) | U1 | Forced - Immediate | 2022 | Gas | GG | 850 | Combined Cycle Block | RFC | Off-Peak | 2799.9999 | 300 | 1 | 1 | 4899-Other miscellaneous generator problems | U1-Forced - Immediate | 850-Combined Cycle Block
4899 | Other miscellaneous generator problems | Generator | Miscellaneous (Generator) | U1 | Forced - Immediate | 2022 | Gas | GG | 850 | Combined Cycle Block | TRE | Winter | 91705.7333 | 232 | 1 | 1 | 4899-Other miscellaneous generator problems | U1-Forced - Immediate | 850-Combined Cycle Block
4899 | Other miscellaneous generator problems | Generator | Miscellaneous (Generator) | D1 | Forced - Immediate | 2022 | Gas | GG | 850 | Combined Cycle Block | SERC | Summer | 13.75 | 15 | 1 | 1 | 4899-Other miscellaneous generator problems | D1-Forced - Immediate | 850-Combined Cycle Block
4899 | Other miscellaneous generator problems | Generator | Miscellaneous (Generator) | D1 | Forced - Immediate | 2022 | Gas | GG | 850 | Combined Cycle Block | SERC | Summer | 16021.6498 | 549 | 1 | 1 | 4899-Other miscellaneous generator problems | D1-Forced - Immediate | 850-Combined Cycle Block
4899 | Other miscellaneous generator problems | Generator | Miscellaneous (Generator) | U1 | Forced - Immediate | 2022 | Gas | GG | 850 | Combined Cycle Block | NPCC | Winter | 13631.3332 | 280 | 1 | 1 | 4899-Other miscellaneous generator problems | U1-Forced - Immediate | 850-Combined Cycle Block
4899 | Other miscellaneous generator problems | Generator | Miscellaneous (Generator) | U1 | Forced - Immediate | 2022 | Gas | GG | 850 | Combined Cycle Block | RFC | Summer | 725.1332 | 292 | 1 | 1 | 4899-Other miscellaneous generator problems | U1-Forced - Immediate | 850-Combined Cycle Block
4899 | Other miscellaneous generator problems | Generator | Miscellaneous (Generator) | D1 | Forced - Immediate | 2022 | Gas | GG | 850 | Combined Cycle Block | SERC | Summer | 14890.5165 | 283 | 1 | 1 | 4899-Other miscellaneous generator problems | D1-Forced - Immediate | 850-Combined Cycle Block
4899 | Other miscellaneous generator problems | Generator | Miscellaneous (Generator) | D1 | Forced - Immediate | 2022 | Gas | GG | 850 | Combined Cycle Block | RFC | Winter | 462.3331 | 380 | 1 | 1 | 4899-Other miscellaneous generator problems | D1-Forced - Immediate | 850-Combined Cycle Block
4899 | Other miscellaneous generator problems | Generator | Miscellaneous (Generator) | U1 | Forced - Immediate | 2022 | Gas | GG | 850 | Combined Cycle Block | TRE | Summer | 315.6998 | 231 | 1 | 1 | 4899-Other miscellaneous generator problems | U1-Forced - Immediate | 850-Combined Cycle Block
4899 | Other miscellaneous generator problems | Generator | Miscellaneous (Generator) | U1 | Forced - Immediate | 2022 | Waste Heat | WH | 850 | Combined Cycle Block | SERC | Off-Peak | 16494.8832 | 251 | 1 | 1 | 4899-Other miscellaneous generator problems | U1-Forced - Immediate | 850-Combined Cycle Block
4899 | Other miscellaneous generator problems | Generator | Miscellaneous (Generator) | D1 | Forced - Immediate | 2022 | Gas | GG | 850 | Combined Cycle Block | NPCC | Off-Peak | 2220.4933 | 103.6 | 1 | 1 | 4899-Other miscellaneous generator problems | D1-Forced - Immediate | 850-Combined Cycle Block
4899 | Other miscellaneous generator problems | Generator | Miscellaneous (Generator) | D1 | Forced - Immediate | 2022 | Gas | GG | 850 | Combined Cycle Block | SERC | Summer | 70744.9165 | 455 | 1 | 1 | 4899-Other miscellaneous generator problems | D1-Forced - Immediate | 850-Combined Cycle Block
4899 | Other miscellaneous generator problems | Generator | Miscellaneous (Generator) | D1 | Forced - Immediate | 2022 | Gas | GG | 850 | Combined Cycle Block | NPCC | Off-Peak | 1685.2266 | 103.6 | 1 | 1 | 4899-Other miscellaneous generator problems | D1-Forced - Immediate | 850-Combined Cycle Block
4899 | Other miscellaneous generator problems | Generator | Miscellaneous (Generator) | D1 | Forced - Immediate | 2022 | Gas | GG | 850 | Combined Cycle Block | RFC | Summer | 3490.6666 | 88 | 1 | 1 | 4899-Other miscellaneous generator problems | D1-Forced - Immediate | 850-Combined Cycle Block
4899 | Other miscellaneous generator problems | Generator | Miscellaneous (Generator) | U1 | Forced - Immediate | 2022 | Gas | GG | 850 | Combined Cycle Block | RFC | Summer | 1790.9332 | 292 | 1 | 1 | 4899-Other miscellaneous generator problems | U1-Forced - Immediate | 850-Combined Cycle Block
4899 | Other miscellaneous generator problems | Generator | Miscellaneous (Generator) | U1 | Forced - Immediate | 2022 | Gas | GG | 851 | CC GT units | MRO | Winter | 493.3332 | 185 | 1 | 1 | 4899-Other miscellaneous generator problems | U1-Forced - Immediate | 851-CC GT units
4899 | Other miscellaneous generator problems | Generator | Miscellaneous (Generator) | U1 | Forced - Immediate | 2022 | Gas | GG | 851 | CC GT units | WECC | Off-Peak | 1016.75 | 35 | 1 | 1 | 4899-Other miscellaneous generator problems | U1-Forced - Immediate | 851-CC GT units
4899 | Other miscellaneous generator problems | Generator | Miscellaneous (Generator) | U1 | Forced - Immediate | 2022 | Gas | GG | 851 | CC GT units | NPCC | Summer | 3466.0166 | 221 | 1 | 1 | 4899-Other miscellaneous generator problems | U1-Forced - Immediate | 851-CC GT units
4899 | Other miscellaneous generator problems | Generator | Miscellaneous (Generator) | U1 | Forced - Immediate | 2022 | Gas | GG | 851 | CC GT units | WECC | Summer | 144.7332 | 167 | 1 | 1 | 4899-Other miscellaneous generator problems | U1-Forced - Immediate | 851-CC GT units
4899 | Other miscellaneous generator problems | Generator | Miscellaneous (Generator) | U1 | Forced - Immediate | 2022 | Gas | GG | 851 | CC GT units | RFC | Summer | 529.4664 | 361 | 1 | 1 | 4899-Other miscellaneous generator problems | U1-Forced - Immediate | 851-CC GT units
4899 | Other miscellaneous generator problems | Generator | Miscellaneous (Generator) | U1 | Forced - Immediate | 2022 | Gas | GG | 851 | CC GT units | SERC | Summer | 7516.4 | 152 | 1 | 1 | 4899-Other miscellaneous generator problems | U1-Forced - Immediate | 851-CC GT units
4899 | Other miscellaneous generator problems | Generator | Miscellaneous (Generator) | U1 | Forced - Immediate | 2022 | Gas | GG | 851 | CC GT units | MRO | Summer | 2167.7879 | 165.06 | 1 | 1 | 4899-Other miscellaneous generator problems | U1-Forced - Immediate | 851-CC GT units
4899 | Other miscellaneous generator problems | Generator | Miscellaneous (Generator) | U1 | Forced - Immediate | 2022 | Gas | GG | 851 | CC GT units | WECC | Summer | 184.6 | 71 | 1 | 1 | 4899-Other miscellaneous generator problems | U1-Forced - Immediate | 851-CC GT units
4899 | Other miscellaneous generator problems | Generator | Miscellaneous (Generator) | U1 | Forced - Immediate | 2022 | Gas | GG | 851 | CC GT units | TRE | Winter | 525.1666 | 230 | 1 | 1 | 4899-Other miscellaneous generator problems | U1-Forced - Immediate | 851-CC GT units
4899 | Other miscellaneous generator problems | Generator | Miscellaneous (Generator) | U1 | Forced - Immediate | 2022 | Gas | GG | 851 | CC GT units | RFC | Summer | 451.5 | 126 | 1 | 1 | 4899-Other miscellaneous generator problems | U1-Forced - Immediate | 851-CC GT units
4899 | Other miscellaneous generator problems | Generator | Miscellaneous (Generator) | SF | Startup Failure | 2022 | Gas | GG | 851 | CC GT units | SERC | Off-Peak | 1189.9 | 163 | 1 | 1 | 4899-Other miscellaneous generator problems | SF-Startup Failure | 851-CC GT units
4899 | Other miscellaneous generator problems | Generator | Miscellaneous (Generator) | U1 | Forced - Immediate | 2022 | Gas | GG | 851 | CC GT units | SERC | Summer | 2856 | 119 | 1 | 1 | 4899-Other miscellaneous generator problems | U1-Forced - Immediate | 851-CC GT units
4899 | Other miscellaneous generator problems | Generator | Miscellaneous (Generator) | D1 | Forced - Immediate | 2022 | Waste Heat | WH | 852 | CC steam units | WECC | Off-Peak | 21425.0666 | 121 | 1 | 1 | 4899-Other miscellaneous generator problems | D1-Forced - Immediate | 852-CC steam units
4899 | Other miscellaneous generator problems | Generator | Miscellaneous (Generator) | U1 | Forced - Immediate | 2022 | Waste Heat | WH | 852 | CC steam units | WECC | Winter | 47.0833 | 25 | 1 | 1 | 4899-Other miscellaneous generator problems | U1-Forced - Immediate | 852-CC steam units
4899 | Other miscellaneous generator problems | Generator | Miscellaneous (Generator) | D1 | Forced - Immediate | 2022 | Waste Heat | WH | 852 | CC steam units | WECC | Off-Peak | 838.75 | 75 | 1 | 1 | 4899-Other miscellaneous generator problems | D1-Forced - Immediate | 852-CC steam units
4899 | Other miscellaneous generator problems | Generator | Miscellaneous (Generator) | SF | Startup Failure | 2022 | Waste Heat | WH | 852 | CC steam units | SERC | Off-Peak | 825.6833 | 107 | 1 | 1 | 4899-Other miscellaneous generator problems | SF-Startup Failure | 852-CC steam units
4899 | Other miscellaneous generator problems | Generator | Miscellaneous (Generator) | SF | Startup Failure | 2022 | Waste Heat | WH | 852 | CC steam units | NPCC | Off-Peak | 951.1833 | 217 | 1 | 1 | 4899-Other miscellaneous generator problems | SF-Startup Failure | 852-CC steam units
4899 | Other miscellaneous generator problems | Generator | Miscellaneous (Generator) | D1 | Forced - Immediate | 2022 | Gas | GG | 852 | CC steam units | MRO | Winter | 346.6666 | 130 | 1 | 1 | 4899-Other miscellaneous generator problems | D1-Forced - Immediate | 852-CC steam units
4899 | Other miscellaneous generator problems | Generator | Miscellaneous (Generator) | U1 | Forced - Immediate | 2022 | Waste Heat | WH | 852 | CC steam units | SERC | Off-Peak | 6185.5332 | 146 | 1 | 1 | 4899-Other miscellaneous generator problems | U1-Forced - Immediate | 852-CC steam units
4899 | Other miscellaneous generator problems | Generator | Miscellaneous (Generator) | D1 | Forced - Immediate | 2022 | Waste Heat | WH | 852 | CC steam units | RFC | Summer | 216.7916 | 60.5 | 1 | 1 | 4899-Other miscellaneous generator problems | D1-Forced - Immediate | 852-CC steam units
4899 | Other miscellaneous generator problems | Generator | Miscellaneous (Generator) | D1 | Forced - Immediate | 2022 | Gas | GG | 852 | CC steam units | RFC | Summer | 366.6665 | 250 | 1 | 1 | 4899-Other miscellaneous generator problems | D1-Forced - Immediate | 852-CC steam units
4899 | Other miscellaneous generator problems | Generator | Miscellaneous (Generator) | D1 | Forced - Immediate | 2022 | Waste Heat | WH | 852 | CC steam units | WECC | Summer | 85.8 | 33 | 1 | 1 | 4899-Other miscellaneous generator problems | D1-Forced - Immediate | 852-CC steam units
4899 | Other miscellaneous generator problems | Generator | Miscellaneous (Generator) | U1 | Forced - Immediate | 2022 | Gas | OG | 852 | CC steam units | SERC | Summer | 408 | 17 | 1 | 1 | 4899-Other miscellaneous generator problems | U1-Forced - Immediate | 852-CC steam units
4899 | Other miscellaneous generator problems | Generator | Miscellaneous (Generator) | U1 | Forced - Immediate | 2022 | Waste Heat | WH | 852 | CC steam units | MRO | Summer | 2075.0666 | 158 | 1 | 1 | 4899-Other miscellaneous generator problems | U1-Forced - Immediate | 852-CC steam units
4899 | Other miscellaneous generator problems | Generator | Miscellaneous (Generator) | D1 | Forced - Immediate | 2022 | Gas | GG | 860 | Co-generator Block | RFC | Off-Peak | 49521.4166 | 185 | 1 | 1 | 4899-Other miscellaneous generator problems | D1-Forced - Immediate | 860-Co-generator Block
4899 | Other miscellaneous generator problems | Generator | Miscellaneous (Generator) | U1 | Forced - Immediate | 2022 | Gas | GG | 860 | Co-generator Block | WECC | Off-Peak | 48087.2666 | 74.5 | 1 | 1 | 4899-Other miscellaneous generator problems | U1-Forced - Immediate | 860-Co-generator Block
4899 | Other miscellaneous generator problems | Generator | Miscellaneous (Generator) | U1 | Forced - Immediate | 2022 | Gas | GG | 861 | CoG GT units | WECC | Off-Peak | 31.8167 | 23 | 1 | 1 | 4899-Other miscellaneous generator problems | U1-Forced - Immediate | 861-CoG GT units
4899 | Other miscellaneous generator problems | Generator | Miscellaneous (Generator) | U1 | Forced - Immediate | 2022 | Gas | GG | 861 | CoG GT units | WECC | Off-Peak | 1166.1 | 23 | 1 | 1 | 4899-Other miscellaneous generator problems | U1-Forced - Immediate | 861-CoG GT units
4899 | Other miscellaneous generator problems | Generator | Miscellaneous (Generator) | U1 | Forced - Immediate | 2022 | Gas | GG | 861 | CoG GT units | TRE | Winter | 16485.3499 | 201 | 1 | 1 | 4899-Other miscellaneous generator problems | U1-Forced - Immediate | 861-CoG GT units
4899 | Other miscellaneous generator problems | Generator | Miscellaneous (Generator) | U1 | Forced - Immediate | 2022 | Gas | GG | 861 | CoG GT units | TRE | Winter | 37291.3 | 38 | 1 | 1 | 4899-Other miscellaneous generator problems | U1-Forced - Immediate | 861-CoG GT units
4899 | Other miscellaneous generator problems | Generator | Miscellaneous (Generator) | U1 | Forced - Immediate | 2022 | Gas | GG | 861 | CoG GT units | WECC | Off-Peak | 103.5 | 23 | 1 | 1 | 4899-Other miscellaneous generator problems | U1-Forced - Immediate | 861-CoG GT units
4899 | Other miscellaneous generator problems | Generator | Miscellaneous (Generator) | U1 | Forced - Immediate | 2022 | Gas | GG | 861 | CoG GT units | WECC | Off-Peak | 398.2833 | 23 | 1 | 1 | 4899-Other miscellaneous generator problems | U1-Forced - Immediate | 861-CoG GT units
4899 | Other miscellaneous generator problems | Generator | Miscellaneous (Generator) | U1 | Forced - Immediate | 2022 | Gas | GG | 861 | CoG GT units | TRE | Summer | 4320.1666 | 70 | 1 | 1 | 4899-Other miscellaneous generator problems | U1-Forced - Immediate | 861-CoG GT units
4899 | Other miscellaneous generator problems | Generator | Miscellaneous (Generator) | U1 | Forced - Immediate | 2022 | Gas | GG | 861 | CoG GT units | WECC | Off-Peak | 2625.0667 | 23 | 1 | 1 | 4899-Other miscellaneous generator problems | U1-Forced - Immediate | 861-CoG GT units
4899 | Other miscellaneous generator problems | Generator | Miscellaneous (Generator) | U1 | Forced - Immediate | 2022 | Gas | GG | 861 | CoG GT units | WECC | Off-Peak | 646.3 | 23 | 1 | 1 | 4899-Other miscellaneous generator problems | U1-Forced - Immediate | 861-CoG GT units
4899 | Other miscellaneous generator problems | Generator | Miscellaneous (Generator) | U1 | Forced - Immediate | 2022 | Gas | GG | 861 | CoG GT units | TRE | Off-Peak | 197 | 197 | 1 | 1 | 4899-Other miscellaneous generator problems | U1-Forced - Immediate | 861-CoG GT units
4899 | Other miscellaneous generator problems | Generator | Miscellaneous (Generator) | U1 | Forced - Immediate | 2022 | Gas | GG | 861 | CoG GT units | WECC | Off-Peak | 0.76666 | 23 | 1 | 1 | 4899-Other miscellaneous generator problems | U1-Forced - Immediate | 861-CoG GT units
4899 | Other miscellaneous generator problems | Generator | Miscellaneous (Generator) | U1 | Forced - Immediate | 2022 | Waste Heat | WH | 862 | CoG steam units | SERC | Winter | 70.5733 | 26.8 | 1 | 1 | 4899-Other miscellaneous generator problems | U1-Forced - Immediate | 862-CoG steam units
5000 | Inlet air ducts A | Gas Turbine | Inlet Air System and Compressors | U1 | Forced - Immediate | 2022 | Gas | GG | 300 | Gas Turbine/Jet Engine (Simple Cycle Operation) | SERC | Off-Peak | 60.4333 | 74 | 1 | 1 | 5000-Inlet air ducts A | U1-Forced - Immediate | 300-Gas Turbine/Jet Engine (Simple Cycle Operation)
5000 | Inlet air ducts A | Gas Turbine | Inlet Air System and Compressors | U1 | Forced - Immediate | 2022 | Gas | GG | 850 | Combined Cycle Block | NPCC | Winter | 757.3333 | 56.8 | 1 | 1 | 5000-Inlet air ducts A | U1-Forced - Immediate | 850-Combined Cycle Block
5000 | Inlet air ducts A | Gas Turbine | Inlet Air System and Compressors | D1 | Forced - Immediate | 2022 | Gas | GG | 850 | Combined Cycle Block | RFC | Winter | 1199.3333 | 70 | 1 | 1 | 5000-Inlet air ducts A | D1-Forced - Immediate | 850-Combined Cycle Block
5000 | Inlet air ducts A | Gas Turbine | Inlet Air System and Compressors | U3 | Forced - Postponed | 2022 | Gas | GG | 851 | CC GT units | TRE | Off-Peak | 8979.2 | 64 | 1 | 1 | 5000-Inlet air ducts A | U3-Forced - Postponed | 851-CC GT units
5000 | Inlet air ducts A | Gas Turbine | Inlet Air System and Compressors | U3 | Forced - Postponed | 2022 | Gas | GG | 851 | CC GT units | TRE | Off-Peak | 42987.7333 | 64 | 1 | 1 | 5000-Inlet air ducts A | U3-Forced - Postponed | 851-CC GT units
5000 | Inlet air ducts A | Gas Turbine | Inlet Air System and Compressors | U3 | Forced - Postponed | 2022 | Gas | GG | 851 | CC GT units | TRE | Winter | 47614.9333 | 64 | 1 | 1 | 5000-Inlet air ducts A | U3-Forced - Postponed | 851-CC GT units
5000 | Inlet air ducts A | Gas Turbine | Inlet Air System and Compressors | U1 | Forced - Immediate | 2022 | Gas | GG | 851 | CC GT units | NPCC | Winter | 785.7 | 194 | 1 | 1 | 5000-Inlet air ducts A | U1-Forced - Immediate | 851-CC GT units
5000 | Inlet air ducts A | Gas Turbine | Inlet Air System and Compressors | U1 | Forced - Immediate | 2022 | Gas | GG | 851 | CC GT units | MRO | Summer | 14555.4 | 36 | 1 | 1 | 5000-Inlet air ducts A | U1-Forced - Immediate | 851-CC GT units
5000 | Inlet air ducts A | Gas Turbine | Inlet Air System and Compressors | D1 | Forced - Immediate | 2022 | Gas | GG | 852 | CC steam units | WECC | Winter | 28.1333 | 8 | 1 | 1 | 5000-Inlet air ducts A | D1-Forced - Immediate | 852-CC steam units
5001 | Inlet air vanes / nozzles | Gas Turbine | Inlet Air System and Compressors | U1 | Forced - Immediate | 2022 | Gas | GG | 300 | Gas Turbine/Jet Engine (Simple Cycle Operation) | MRO | Off-Peak | 1160.25 | 195 | 1 | 1 | 5001-Inlet air vanes / nozzles | U1-Forced - Immediate | 300-Gas Turbine/Jet Engine (Simple Cycle Operation)
5001 | Inlet air vanes / nozzles | Gas Turbine | Inlet Air System and Compressors | U1 | Forced - Immediate | 2022 | Gas | GG | 300 | Gas Turbine/Jet Engine (Simple Cycle Operation) | MRO | Winter | 119.91 | 57.1 | 1 | 1 | 5001-Inlet air vanes / nozzles | U1-Forced - Immediate | 300-Gas Turbine/Jet Engine (Simple Cycle Operation)
5001 | Inlet air vanes / nozzles | Gas Turbine | Inlet Air System and Compressors | SF | Startup Failure | 2022 | Gas | GG | 300 | Gas Turbine/Jet Engine (Simple Cycle Operation) | SERC | Winter | 522.8859 | 185.64 | 1 | 1 | 5001-Inlet air vanes / nozzles | SF-Startup Failure | 300-Gas Turbine/Jet Engine (Simple Cycle Operation)
5001 | Inlet air vanes / nozzles | Gas Turbine | Inlet Air System and Compressors | U1 | Forced - Immediate | 2022 | Gas | GG | 300 | Gas Turbine/Jet Engine (Simple Cycle Operation) | RFC | Summer | 424 | 80 | 1 | 1 | 5001-Inlet air vanes / nozzles | U1-Forced - Immediate | 300-Gas Turbine/Jet Engine (Simple Cycle Operation)
5001 | Inlet air vanes / nozzles | Gas Turbine | Inlet Air System and Compressors | U1 | Forced - Immediate | 2022 | Gas | GG | 300 | Gas Turbine/Jet Engine (Simple Cycle Operation) | MRO | Summer | 5484.1949 | 126.9 | 1 | 1 | 5001-Inlet air vanes / nozzles | U1-Forced - Immediate | 300-Gas Turbine/Jet Engine (Simple Cycle Operation)
5001 | Inlet air vanes / nozzles | Gas Turbine | Inlet Air System and Compressors | U1 | Forced - Immediate | 2022 | Gas | GG | 300 | Gas Turbine/Jet Engine (Simple Cycle Operation) | WECC | Summer | 67585.4667 | 44 | 1 | 1 | 5001-Inlet air vanes / nozzles | U1-Forced - Immediate | 300-Gas Turbine/Jet Engine (Simple Cycle Operation)
5001 | Inlet air vanes / nozzles | Gas Turbine | Inlet Air System and Compressors | U1 | Forced - Immediate | 2022 | Oil | DI | 300 | Gas Turbine/Jet Engine (Simple Cycle Operation) | MRO | Winter | 129.5833 | 62.2 | 1 | 1 | 5001-Inlet air vanes / nozzles | U1-Forced - Immediate | 300-Gas Turbine/Jet Engine (Simple Cycle Operation)
5001 | Inlet air vanes / nozzles | Gas Turbine | Inlet Air System and Compressors | D1 | Forced - Immediate | 2022 | Gas | GG | 300 | Gas Turbine/Jet Engine (Simple Cycle Operation) | MRO | Off-Peak | 688.2333 | 22 | 1 | 1 | 5001-Inlet air vanes / nozzles | D1-Forced - Immediate | 300-Gas Turbine/Jet Engine (Simple Cycle Operation)
5001 | Inlet air vanes / nozzles | Gas Turbine | Inlet Air System and Compressors | SF | Startup Failure | 2022 | Gas | GG | 300 | Gas Turbine/Jet Engine (Simple Cycle Operation) | SERC | Off-Peak | 12240.7666 | 157 | 1 | 1 | 5001-Inlet air vanes / nozzles | SF-Startup Failure | 300-Gas Turbine/Jet Engine (Simple Cycle Operation)
5001 | Inlet air vanes / nozzles | Gas Turbine | Inlet Air System and Compressors | U1 | Forced - Immediate | 2022 | Gas | GG | 300 | Gas Turbine/Jet Engine (Simple Cycle Operation) | MRO | Off-Peak | 2579.9867 | 17.9 | 1 | 1 | 5001-Inlet air vanes / nozzles | U1-Forced - Immediate | 300-Gas Turbine/Jet Engine (Simple Cycle Operation)
5001 | Inlet air vanes / nozzles | Gas Turbine | Inlet Air System and Compressors | D1 | Forced - Immediate | 2022 | Gas | GG | 300 | Gas Turbine/Jet Engine (Simple Cycle Operation) | WECC | Summer | 355.1833 | 105.5 | 1 | 1 | 5001-Inlet air vanes / nozzles | D1-Forced - Immediate | 300-Gas Turbine/Jet Engine (Simple Cycle Operation)
5001 | Inlet air vanes / nozzles | Gas Turbine | Inlet Air System and Compressors | U1 | Forced - Immediate | 2022 | Gas | GG | 300 | Gas Turbine/Jet Engine (Simple Cycle Operation) | WECC | Winter | 1856.6666 | 100 | 1 | 1 | 5001-Inlet air vanes / nozzles | U1-Forced - Immediate | 300-Gas Turbine/Jet Engine (Simple Cycle Operation)
5001 | Inlet air vanes / nozzles | Gas Turbine | Inlet Air System and Compressors | SF | Startup Failure | 2022 | Gas | GG | 300 | Gas Turbine/Jet Engine (Simple Cycle Operation) | RFC | Summer | 90.9333 | 44 | 1 | 1 | 5001-Inlet air vanes / nozzles | SF-Startup Failure | 300-Gas Turbine/Jet Engine (Simple Cycle Operation)
5001 | Inlet air vanes / nozzles | Gas Turbine | Inlet Air System and Compressors | U1 | Forced - Immediate | 2022 | Gas | GG | 300 | Gas Turbine/Jet Engine (Simple Cycle Operation) | MRO | Summer | 109.6667 | 47 | 1 | 1 | 5001-Inlet air vanes / nozzles | U1-Forced - Immediate | 300-Gas Turbine/Jet Engine (Simple Cycle Operation)
5001 | Inlet air vanes / nozzles | Gas Turbine | Inlet Air System and Compressors | U1 | Forced - Immediate | 2022 | Oil | DI | 300 | Gas Turbine/Jet Engine (Simple Cycle Operation) | RFC | Summer | 1811.1833 | 80.2 | 1 | 1 | 5001-Inlet air vanes / nozzles | U1-Forced - Immediate | 300-Gas Turbine/Jet Engine (Simple Cycle Operation)
5001 | Inlet air vanes / nozzles | Gas Turbine | Inlet Air System and Compressors | U1 | Forced - Immediate | 2022 | Oil | DI | 300 | Gas Turbine/Jet Engine (Simple Cycle Operation) | SERC | Winter | 10125.1 | 57 | 1 | 1 | 5001-Inlet air vanes / nozzles | U1-Forced - Immediate | 300-Gas Turbine/Jet Engine (Simple Cycle Operation)
5001 | Inlet air vanes / nozzles | Gas Turbine | Inlet Air System and Compressors | D1 | Forced - Immediate | 2022 | Gas | GG | 300 | Gas Turbine/Jet Engine (Simple Cycle Operation) | MRO | Off-Peak | 2918.4 | 32 | 1 | 1 | 5001-Inlet air vanes / nozzles | D1-Forced - Immediate | 300-Gas Turbine/Jet Engine (Simple Cycle Operation)
5001 | Inlet air vanes / nozzles | Gas Turbine | Inlet Air System and Compressors | U1 | Forced - Immediate | 2022 | Gas | GG | 300 | Gas Turbine/Jet Engine (Simple Cycle Operation) | MRO | Off-Peak | 29.1667 | 50 | 1 | 1 | 5001-Inlet air vanes / nozzles | U1-Forced - Immediate | 300-Gas Turbine/Jet Engine (Simple Cycle Operation)
5001 | Inlet air vanes / nozzles | Gas Turbine | Inlet Air System and Compressors | U1 | Forced - Immediate | 2022 | Gas | GG | 300 | Gas Turbine/Jet Engine (Simple Cycle Operation) | WECC | Off-Peak | 186.9875 | 106.85 | 1 | 1 | 5001-Inlet air vanes / nozzles | U1-Forced - Immediate | 300-Gas Turbine/Jet Engine (Simple Cycle Operation)
5001 | Inlet air vanes / nozzles | Gas Turbine | Inlet Air System and Compressors | U1 | Forced - Immediate | 2022 | Gas | GG | 300 | Gas Turbine/Jet Engine (Simple Cycle Operation) | RFC | Winter | 206.1 | 54 | 1 | 1 | 5001-Inlet air vanes / nozzles | U1-Forced - Immediate | 300-Gas Turbine/Jet Engine (Simple Cycle Operation)
5001 | Inlet air vanes / nozzles | Gas Turbine | Inlet Air System and Compressors | U1 | Forced - Immediate | 2022 | Gas | GG | 300 | Gas Turbine/Jet Engine (Simple Cycle Operation) | MRO | Winter | 2883 | 62 | 1 | 1 | 5001-Inlet air vanes / nozzles | U1-Forced - Immediate | 300-Gas Turbine/Jet Engine (Simple Cycle Operation)
5001 | Inlet air vanes / nozzles | Gas Turbine | Inlet Air System and Compressors | SF | Startup Failure | 2022 | Gas | GG | 300 | Gas Turbine/Jet Engine (Simple Cycle Operation) | MRO | Off-Peak | 65 | 50 | 1 | 1 | 5001-Inlet air vanes / nozzles | SF-Startup Failure | 300-Gas Turbine/Jet Engine (Simple Cycle Operation)
5001 | Inlet air vanes / nozzles | Gas Turbine | Inlet Air System and Compressors | SF | Startup Failure | 2022 | Gas | GG | 300 | Gas Turbine/Jet Engine (Simple Cycle Operation) | MRO | Winter | 239.25 | 165 | 1 | 1 | 5001-Inlet air vanes / nozzles | SF-Startup Failure | 300-Gas Turbine/Jet Engine (Simple Cycle Operation)
5001 | Inlet air vanes / nozzles | Gas Turbine | Inlet Air System and Compressors | U1 | Forced - Immediate | 2022 | Gas | GG | 300 | Gas Turbine/Jet Engine (Simple Cycle Operation) | RFC | Summer | 17.85 | 51 | 1 | 1 | 5001-Inlet air vanes / nozzles | U1-Forced - Immediate | 300-Gas Turbine/Jet Engine (Simple Cycle Operation)
5001 | Inlet air vanes / nozzles | Gas Turbine | Inlet Air System and Compressors | D1 | Forced - Immediate | 2022 | Gas | GG | 300 | Gas Turbine/Jet Engine (Simple Cycle Operation) | RFC | Off-Peak | 17.25 | 23 | 1 | 1 | 5001-Inlet air vanes / nozzles | D1-Forced - Immediate | 300-Gas Turbine/Jet Engine (Simple Cycle Operation)
5001 | Inlet air vanes / nozzles | Gas Turbine | Inlet Air System and Compressors | D1 | Forced - Immediate | 2022 | Gas | GG | 300 | Gas Turbine/Jet Engine (Simple Cycle Operation) | RFC | Summer | 36.5 | 73 | 1 | 1 | 5001-Inlet air vanes / nozzles | D1-Forced - Immediate | 300-Gas Turbine/Jet Engine (Simple Cycle Operation)
5001 | Inlet air vanes / nozzles | Gas Turbine | Inlet Air System and Compressors | D1 | Forced - Immediate | 2022 | Gas | GG | 300 | Gas Turbine/Jet Engine (Simple Cycle Operation) | RFC | Winter | 220.05 | 27 | 1 | 1 | 5001-Inlet air vanes / nozzles | D1-Forced - Immediate | 300-Gas Turbine/Jet Engine (Simple Cycle Operation)
5001 | Inlet air vanes / nozzles | Gas Turbine | Inlet Air System and Compressors | U1 | Forced - Immediate | 2022 | Gas | GG | 300 | Gas Turbine/Jet Engine (Simple Cycle Operation) | SERC | Summer | 280.6 | 70.15 | 1 | 1 | 5001-Inlet air vanes / nozzles | U1-Forced - Immediate | 300-Gas Turbine/Jet Engine (Simple Cycle Operation)
5001 | Inlet air vanes / nozzles | Gas Turbine | Inlet Air System and Compressors | U1 | Forced - Immediate | 2022 | Oil | DI | 300 | Gas Turbine/Jet Engine (Simple Cycle Operation) | SERC | Off-Peak | 363 | 36 | 1 | 1 | 5001-Inlet air vanes / nozzles | U1-Forced - Immediate | 300-Gas Turbine/Jet Engine (Simple Cycle Operation)
5001 | Inlet air vanes / nozzles | Gas Turbine | Inlet Air System and Compressors | D1 | Forced - Immediate | 2022 | Gas | GG | 300 | Gas Turbine/Jet Engine (Simple Cycle Operation) | WECC | Off-Peak | 205.725 | 105.5 | 1 | 1 | 5001-Inlet air vanes / nozzles | D1-Forced - Immediate | 300-Gas Turbine/Jet Engine (Simple Cycle Operation)
5001 | Inlet air vanes / nozzles | Gas Turbine | Inlet Air System and Compressors | D1 | Forced - Immediate | 2022 | Oil | DI | 300 | Gas Turbine/Jet Engine (Simple Cycle Operation) | MRO | Winter | 721.14 | 25.2 | 1 | 1 | 5001-Inlet air vanes / nozzles | D1-Forced - Immediate | 300-Gas Turbine/Jet Engine (Simple Cycle Operation)
5001 | Inlet air vanes / nozzles | Gas Turbine | Inlet Air System and Compressors | SF | Startup Failure | 2022 | Gas | GG | 300 | Gas Turbine/Jet Engine (Simple Cycle Operation) | MRO | Off-Peak | 378.2867 | 17.9 | 1 | 1 | 5001-Inlet air vanes / nozzles | SF-Startup Failure | 300-Gas Turbine/Jet Engine (Simple Cycle Operation)
5001 | Inlet air vanes / nozzles | Gas Turbine | Inlet Air System and Compressors | U1 | Forced - Immediate | 2022 | Gas | GG | 300 | Gas Turbine/Jet Engine (Simple Cycle Operation) | MRO | Off-Peak | 26164 | 62 | 1 | 1 | 5001-Inlet air vanes / nozzles | U1-Forced - Immediate | 300-Gas Turbine/Jet Engine (Simple Cycle Operation)
5001 | Inlet air vanes / nozzles | Gas Turbine | Inlet Air System and Compressors | U1 | Forced - Immediate | 2022 | Gas | GG | 300 | Gas Turbine/Jet Engine (Simple Cycle Operation) | WECC | Off-Peak | 712.25 | 55 | 1 | 1 | 5001-Inlet air vanes / nozzles | U1-Forced - Immediate | 300-Gas Turbine/Jet Engine (Simple Cycle Operation)
5001 | Inlet air vanes / nozzles | Gas Turbine | Inlet Air System and Compressors | U1 | Forced - Immediate | 2022 | Gas | GG | 300 | Gas Turbine/Jet Engine (Simple Cycle Operation) | SERC | Summer | 262.9333 | 98.6 | 1 | 1 | 5001-Inlet air vanes / nozzles | U1-Forced - Immediate | 300-Gas Turbine/Jet Engine (Simple Cycle Operation)
5001 | Inlet air vanes / nozzles | Gas Turbine | Inlet Air System and Compressors | U1 | Forced - Immediate | 2022 | Gas | GG | 300 | Gas Turbine/Jet Engine (Simple Cycle Operation) | WECC | Summer | 837.4667 | 44 | 1 | 1 | 5001-Inlet air vanes / nozzles | U1-Forced - Immediate | 300-Gas Turbine/Jet Engine (Simple Cycle Operation)
5001 | Inlet air vanes / nozzles | Gas Turbine | Inlet Air System and Compressors | D1 | Forced - Immediate | 2022 | Gas | GG | 300 | Gas Turbine/Jet Engine (Simple Cycle Operation) | RFC | Winter | 151.4167 | 23 | 1 | 1 | 5001-Inlet air vanes / nozzles | D1-Forced - Immediate | 300-Gas Turbine/Jet Engine (Simple Cycle Operation)
5001 | Inlet air vanes / nozzles | Gas Turbine | Inlet Air System and Compressors | U1 | Forced - Immediate | 2022 | Gas | GG | 300 | Gas Turbine/Jet Engine (Simple Cycle Operation) | MRO | Off-Peak | 1648.2917 | 17.9 | 1 | 1 | 5001-Inlet air vanes / nozzles | U1-Forced - Immediate | 300-Gas Turbine/Jet Engine (Simple Cycle Operation)
5001 | Inlet air vanes / nozzles | Gas Turbine | Inlet Air System and Compressors | U1 | Forced - Immediate | 2022 | Gas | GG | 300 | Gas Turbine/Jet Engine (Simple Cycle Operation) | MRO | Summer | 5800.5833 | 47 | 1 | 1 | 5001-Inlet air vanes / nozzles | U1-Forced - Immediate | 300-Gas Turbine/Jet Engine (Simple Cycle Operation)
5001 | Inlet air vanes / nozzles | Gas Turbine | Inlet Air System and Compressors | U1 | Forced - Immediate | 2022 | Oil | DI | 300 | Gas Turbine/Jet Engine (Simple Cycle Operation) | MRO | Winter | 1219.12 | 62.2 | 1 | 1 | 5001-Inlet air vanes / nozzles | U1-Forced - Immediate | 300-Gas Turbine/Jet Engine (Simple Cycle Operation)
5001 | Inlet air vanes / nozzles | Gas Turbine | Inlet Air System and Compressors | U1 | Forced - Immediate | 2022 | Gas | GG | 300 | Gas Turbine/Jet Engine (Simple Cycle Operation) | MRO | Off-Peak | 17623.5 | 62 | 1 | 1 | 5001-Inlet air vanes / nozzles | U1-Forced - Immediate | 300-Gas Turbine/Jet Engine (Simple Cycle Operation)
5001 | Inlet air vanes / nozzles | Gas Turbine | Inlet Air System and Compressors | SF | Startup Failure | 2022 | Gas | GG | 300 | Gas Turbine/Jet Engine (Simple Cycle Operation) | MRO | Off-Peak | 390.22 | 17.9 | 1 | 1 | 5001-Inlet air vanes / nozzles | SF-Startup Failure | 300-Gas Turbine/Jet Engine (Simple Cycle Operation)
5001 | Inlet air vanes / nozzles | Gas Turbine | Inlet Air System and Compressors | U1 | Forced - Immediate | 2022 | Gas | GG | 300 | Gas Turbine/Jet Engine (Simple Cycle Operation) | MRO | Off-Peak | 1390.2 | 63 | 1 | 1 | 5001-Inlet air vanes / nozzles | U1-Forced - Immediate | 300-Gas Turbine/Jet Engine (Simple Cycle Operation)
5001 | Inlet air vanes / nozzles | Gas Turbine | Inlet Air System and Compressors | U1 | Forced - Immediate | 2022 | Gas | GG | 300 | Gas Turbine/Jet Engine (Simple Cycle Operation) | TRE | Summer | 211.4666 | 104 | 1 | 1 | 5001-Inlet air vanes / nozzles | U1-Forced - Immediate | 300-Gas Turbine/Jet Engine (Simple Cycle Operation)
5001 | Inlet air vanes / nozzles | Gas Turbine | Inlet Air System and Compressors | U1 | Forced - Immediate | 2022 | Gas | GG | 300 | Gas Turbine/Jet Engine (Simple Cycle Operation) | TRE | Winter | 226.4 | 48 | 1 | 1 | 5001-Inlet air vanes / nozzles | U1-Forced - Immediate | 300-Gas Turbine/Jet Engine (Simple Cycle Operation)
5001 | Inlet air vanes / nozzles | Gas Turbine | Inlet Air System and Compressors | U1 | Forced - Immediate | 2022 | Gas | GG | 300 | Gas Turbine/Jet Engine (Simple Cycle Operation) | RFC | Winter | 742.76 | 119.8 | 1 | 1 | 5001-Inlet air vanes / nozzles | U1-Forced - Immediate | 300-Gas Turbine/Jet Engine (Simple Cycle Operation)
5001 | Inlet air vanes / nozzles | Gas Turbine | Inlet Air System and Compressors | SF | Startup Failure | 2022 | Gas | GG | 300 | Gas Turbine/Jet Engine (Simple Cycle Operation) | SERC | Off-Peak | 404.2 | 172 | 1 | 1 | 5001-Inlet air vanes / nozzles | SF-Startup Failure | 300-Gas Turbine/Jet Engine (Simple Cycle Operation)
5001 | Inlet air vanes / nozzles | Gas Turbine | Inlet Air System and Compressors | SF | Startup Failure | 2022 | Gas | GG | 300 | Gas Turbine/Jet Engine (Simple Cycle Operation) | RFC | Summer | 1820 | 80 | 1 | 1 | 5001-Inlet air vanes / nozzles | SF-Startup Failure | 300-Gas Turbine/Jet Engine (Simple Cycle Operation)
5001 | Inlet air vanes / nozzles | Gas Turbine | Inlet Air System and Compressors | SF | Startup Failure | 2022 | Oil | DI | 300 | Gas Turbine/Jet Engine (Simple Cycle Operation) | NPCC | Winter | 6521.25 | 47 | 1 | 1 | 5001-Inlet air vanes / nozzles | SF-Startup Failure | 300-Gas Turbine/Jet Engine (Simple Cycle Operation)
5001 | Inlet air vanes / nozzles | Gas Turbine | Inlet Air System and Compressors | U1 | Forced - Immediate | 2022 | Gas | GG | 300 | Gas Turbine/Jet Engine (Simple Cycle Operation) | MRO | Off-Peak | 351 | 195 | 1 | 1 | 5001-Inlet air vanes / nozzles | U1-Forced - Immediate | 300-Gas Turbine/Jet Engine (Simple Cycle Operation)
5001 | Inlet air vanes / nozzles | Gas Turbine | Inlet Air System and Compressors | U1 | Forced - Immediate | 2022 | Gas | GG | 300 | Gas Turbine/Jet Engine (Simple Cycle Operation) | RFC | Summer | 3095.9 | 166 | 1 | 1 | 5001-Inlet air vanes / nozzles | U1-Forced - Immediate | 300-Gas Turbine/Jet Engine (Simple Cycle Operation)
5001 | Inlet air vanes / nozzles | Gas Turbine | Inlet Air System and Compressors | D1 | Forced - Immediate | 2022 | Gas | GG | 800 | Miscellaneous | RFC | Off-Peak | 2683.2 | 344 | 1 | 1 | 5001-Inlet air vanes / nozzles | D1-Forced - Immediate | 800-Miscellaneous
5001 | Inlet air vanes / nozzles | Gas Turbine | Inlet Air System and Compressors | D1 | Forced - Immediate | 2022 | Gas | GG | 850 | Combined Cycle Block | SERC | Winter | 46096.5329 | 608 | 1 | 1 | 5001-Inlet air vanes / nozzles | D1-Forced - Immediate | 850-Combined Cycle Block
5001 | Inlet air vanes / nozzles | Gas Turbine | Inlet Air System and Compressors | D1 | Forced - Immediate | 2022 | Gas | GG | 850 | Combined Cycle Block | SERC | Winter | 3400.3331 | 404 | 1 | 1 | 5001-Inlet air vanes / nozzles | D1-Forced - Immediate | 850-Combined Cycle Block
5001 | Inlet air vanes / nozzles | Gas Turbine | Inlet Air System and Compressors | U1 | Forced - Immediate | 2022 | Gas | GG | 850 | Combined Cycle Block | RFC | Winter | 9709.9998 | 600 | 1 | 1 | 5001-Inlet air vanes / nozzles | U1-Forced - Immediate | 850-Combined Cycle Block
5001 | Inlet air vanes / nozzles | Gas Turbine | Inlet Air System and Compressors | D1 | Forced - Immediate | 2022 | Gas | GG | 850 | Combined Cycle Block | SERC | Summer | 6.75 | 40.5 | 1 | 1 | 5001-Inlet air vanes / nozzles | D1-Forced - Immediate | 850-Combined Cycle Block
5001 | Inlet air vanes / nozzles | Gas Turbine | Inlet Air System and Compressors | U1 | Forced - Immediate | 2022 | Gas | GG | 850 | Combined Cycle Block | RFC | Summer | 586.8498 | 291 | 1 | 1 | 5001-Inlet air vanes / nozzles | U1-Forced - Immediate | 850-Combined Cycle Block
5001 | Inlet air vanes / nozzles | Gas Turbine | Inlet Air System and Compressors | U1 | Forced - Immediate | 2022 | Gas | GG | 850 | Combined Cycle Block | RFC | Summer | 928.2 | 52 | 1 | 1 | 5001-Inlet air vanes / nozzles | U1-Forced - Immediate | 850-Combined Cycle Block
5001 | Inlet air vanes / nozzles | Gas Turbine | Inlet Air System and Compressors | SF | Startup Failure | 2022 | Gas | GG | 850 | Combined Cycle Block | RFC | Summer | 347.99 | 409.4 | 1 | 1 | 5001-Inlet air vanes / nozzles | SF-Startup Failure | 850-Combined Cycle Block
5001 | Inlet air vanes / nozzles | Gas Turbine | Inlet Air System and Compressors | D1 | Forced - Immediate | 2022 | Gas | GG | 850 | Combined Cycle Block | RFC | Off-Peak | 287.5 | 115 | 1 | 1 | 5001-Inlet air vanes / nozzles | D1-Forced - Immediate | 850-Combined Cycle Block
5001 | Inlet air vanes / nozzles | Gas Turbine | Inlet Air System and Compressors | U1 | Forced - Immediate | 2022 | Gas | GG | 850 | Combined Cycle Block | WECC | Summer | 1584.2165 | 259 | 1 | 1 | 5001-Inlet air vanes / nozzles | U1-Forced - Immediate | 850-Combined Cycle Block
5001 | Inlet air vanes / nozzles | Gas Turbine | Inlet Air System and Compressors | U1 | Forced - Immediate | 2022 | Gas | GG | 850 | Combined Cycle Block | MRO | Winter | 1880.4957 | 253.55 | 1 | 1 | 5001-Inlet air vanes / nozzles | U1-Forced - Immediate | 850-Combined Cycle Block
5001 | Inlet air vanes / nozzles | Gas Turbine | Inlet Air System and Compressors | U1 | Forced - Immediate | 2022 | Gas | GG | 850 | Combined Cycle Block | RFC | Off-Peak | 894.15 | 397.4 | 1 | 1 | 5001-Inlet air vanes / nozzles | U1-Forced - Immediate | 850-Combined Cycle Block
5001 | Inlet air vanes / nozzles | Gas Turbine | Inlet Air System and Compressors | D1 | Forced - Immediate | 2022 | Gas | GG | 850 | Combined Cycle Block | NPCC | Winter | 1630.9999 | 420 | 1 | 1 | 5001-Inlet air vanes / nozzles | D1-Forced - Immediate | 850-Combined Cycle Block
5001 | Inlet air vanes / nozzles | Gas Turbine | Inlet Air System and Compressors | D1 | Forced - Immediate | 2022 | Gas | GG | 850 | Combined Cycle Block | SERC | Winter | 65328.8329 | 593 | 1 | 1 | 5001-Inlet air vanes / nozzles | D1-Forced - Immediate | 850-Combined Cycle Block
5001 | Inlet air vanes / nozzles | Gas Turbine | Inlet Air System and Compressors | SF | Startup Failure | 2022 | Gas | GG | 850 | Combined Cycle Block | RFC | Summer | 327.52 | 409.4 | 1 | 1 | 5001-Inlet air vanes / nozzles | SF-Startup Failure | 850-Combined Cycle Block
5001 | Inlet air vanes / nozzles | Gas Turbine | Inlet Air System and Compressors | SF | Startup Failure | 2022 | Gas | GG | 850 | Combined Cycle Block | RFC | Summer | 9484.4331 | 409.4 | 1 | 1 | 5001-Inlet air vanes / nozzles | SF-Startup Failure | 850-Combined Cycle Block
5001 | Inlet air vanes / nozzles | Gas Turbine | Inlet Air System and Compressors | U1 | Forced - Immediate | 2022 | Gas | GG | 850 | Combined Cycle Block | NPCC | Summer | 481.4666 | 157 | 1 | 1 | 5001-Inlet air vanes / nozzles | U1-Forced - Immediate | 850-Combined Cycle Block
5001 | Inlet air vanes / nozzles | Gas Turbine | Inlet Air System and Compressors | U1 | Forced - Immediate | 2022 | Gas | GG | 850 | Combined Cycle Block | NPCC | Summer | 11211.8845 | 268.12 | 1 | 1 | 5001-Inlet air vanes / nozzles | U1-Forced - Immediate | 850-Combined Cycle Block
5001 | Inlet air vanes / nozzles | Gas Turbine | Inlet Air System and Compressors | U1 | Forced - Immediate | 2022 | Gas | GG | 850 | Combined Cycle Block | MRO | Winter | 3279.2466 | 253.55 | 1 | 1 | 5001-Inlet air vanes / nozzles | U1-Forced - Immediate | 850-Combined Cycle Block
5001 | Inlet air vanes / nozzles | Gas Turbine | Inlet Air System and Compressors | D1 | Forced - Immediate | 2022 | Gas | GG | 850 | Combined Cycle Block | RFC | Winter | 214 | 40 | 1 | 1 | 5001-Inlet air vanes / nozzles | D1-Forced - Immediate | 850-Combined Cycle Block
5001 | Inlet air vanes / nozzles | Gas Turbine | Inlet Air System and Compressors | U1 | Forced - Immediate | 2022 | Gas | GG | 850 | Combined Cycle Block | TRE | Off-Peak | 1123.2 | 216 | 1 | 1 | 5001-Inlet air vanes / nozzles | U1-Forced - Immediate | 850-Combined Cycle Block
5001 | Inlet air vanes / nozzles | Gas Turbine | Inlet Air System and Compressors | D1 | Forced - Immediate | 2022 | Gas | GG | 850 | Combined Cycle Block | RFC | Winter | 480.6667 | 10 | 1 | 1 | 5001-Inlet air vanes / nozzles | D1-Forced - Immediate | 850-Combined Cycle Block
5001 | Inlet air vanes / nozzles | Gas Turbine | Inlet Air System and Compressors | U1 | Forced - Immediate | 2022 | Gas | GG | 850 | Combined Cycle Block | NPCC | Summer | 491.9333 | 157 | 1 | 1 | 5001-Inlet air vanes / nozzles | U1-Forced - Immediate | 850-Combined Cycle Block
5001 | Inlet air vanes / nozzles | Gas Turbine | Inlet Air System and Compressors | U1 | Forced - Immediate | 2022 | Gas | GG | 850 | Combined Cycle Block | WECC | Summer | 1817.3165 | 259 | 1 | 1 | 5001-Inlet air vanes / nozzles | U1-Forced - Immediate | 850-Combined Cycle Block
5001 | Inlet air vanes / nozzles | Gas Turbine | Inlet Air System and Compressors | U1 | Forced - Immediate | 2022 | Gas | GG | 850 | Combined Cycle Block | RFC | Summer | 5158.4 | 52 | 1 | 1 | 5001-Inlet air vanes / nozzles | U1-Forced - Immediate | 850-Combined Cycle Block
5001 | Inlet air vanes / nozzles | Gas Turbine | Inlet Air System and Compressors | U1 | Forced - Immediate | 2022 | Gas | GG | 851 | CC GT units | WECC | Summer | 64.1666 | 55 | 1 | 1 | 5001-Inlet air vanes / nozzles | U1-Forced - Immediate | 851-CC GT units
5001 | Inlet air vanes / nozzles | Gas Turbine | Inlet Air System and Compressors | U1 | Forced - Immediate | 2022 | Gas | GG | 851 | CC GT units | RFC | Off-Peak | 199.5 | 126 | 1 | 1 | 5001-Inlet air vanes / nozzles | U1-Forced - Immediate | 851-CC GT units
5001 | Inlet air vanes / nozzles | Gas Turbine | Inlet Air System and Compressors | SF | Startup Failure | 2022 | Gas | GG | 851 | CC GT units | TRE | Off-Peak | 202.975 | 176.5 | 1 | 1 | 5001-Inlet air vanes / nozzles | SF-Startup Failure | 851-CC GT units
5001 | Inlet air vanes / nozzles | Gas Turbine | Inlet Air System and Compressors | SF | Startup Failure | 2022 | Gas | GG | 851 | CC GT units | SERC | Off-Peak | 1212.2499 | 195 | 1 | 1 | 5001-Inlet air vanes / nozzles | SF-Startup Failure | 851-CC GT units
5001 | Inlet air vanes / nozzles | Gas Turbine | Inlet Air System and Compressors | U1 | Forced - Immediate | 2022 | Gas | GG | 851 | CC GT units | WECC | Off-Peak | 74.48 | 37.24 | 1 | 1 | 5001-Inlet air vanes / nozzles | U1-Forced - Immediate | 851-CC GT units
5001 | Inlet air vanes / nozzles | Gas Turbine | Inlet Air System and Compressors | U1 | Forced - Immediate | 2022 | Gas | GG | 851 | CC GT units | RFC | Off-Peak | 105 | 126 | 1 | 1 | 5001-Inlet air vanes / nozzles | U1-Forced - Immediate | 851-CC GT units
5001 | Inlet air vanes / nozzles | Gas Turbine | Inlet Air System and Compressors | SF | Startup Failure | 2022 | Gas | GG | 851 | CC GT units | SERC | Winter | 122.4 | 153 | 1 | 1 | 5001-Inlet air vanes / nozzles | SF-Startup Failure | 851-CC GT units
5001 | Inlet air vanes / nozzles | Gas Turbine | Inlet Air System and Compressors | U1 | Forced - Immediate | 2022 | Gas | GG | 851 | CC GT units | SERC | Off-Peak | 81.2499 | 195 | 1 | 1 | 5001-Inlet air vanes / nozzles | U1-Forced - Immediate | 851-CC GT units
5001 | Inlet air vanes / nozzles | Gas Turbine | Inlet Air System and Compressors | U1 | Forced - Immediate | 2022 | Gas | GG | 851 | CC GT units | WECC | Winter | 147.2 | 184 | 1 | 1 | 5001-Inlet air vanes / nozzles | U1-Forced - Immediate | 851-CC GT units
5001 | Inlet air vanes / nozzles | Gas Turbine | Inlet Air System and Compressors | U1 | Forced - Immediate | 2022 | Gas | GG | 851 | CC GT units | RFC | Winter | 707.6999 | 126 | 1 | 1 | 5001-Inlet air vanes / nozzles | U1-Forced - Immediate | 851-CC GT units
5001 | Inlet air vanes / nozzles | Gas Turbine | Inlet Air System and Compressors | U1 | Forced - Immediate | 2022 | Gas | GG | 851 | CC GT units | SERC | Winter | 924.4999 | 258 | 1 | 1 | 5001-Inlet air vanes / nozzles | U1-Forced - Immediate | 851-CC GT units
5001 | Inlet air vanes / nozzles | Gas Turbine | Inlet Air System and Compressors | U1 | Forced - Immediate | 2022 | Gas | GG | 851 | CC GT units | RFC | Off-Peak | 250.3833 | 181 | 1 | 1 | 5001-Inlet air vanes / nozzles | U1-Forced - Immediate | 851-CC GT units
5001 | Inlet air vanes / nozzles | Gas Turbine | Inlet Air System and Compressors | U1 | Forced - Immediate | 2022 | Gas | GG | 851 | CC GT units | WECC | Winter | 3251.2999 | 183 | 1 | 1 | 5001-Inlet air vanes / nozzles | U1-Forced - Immediate | 851-CC GT units
5001 | Inlet air vanes / nozzles | Gas Turbine | Inlet Air System and Compressors | D1 | Forced - Immediate | 2022 | Gas | GG | 851 | CC GT units | SERC | Off-Peak | 1305.3333 | 44 | 1 | 1 | 5001-Inlet air vanes / nozzles | D1-Forced - Immediate | 851-CC GT units
5001 | Inlet air vanes / nozzles | Gas Turbine | Inlet Air System and Compressors | SF | Startup Failure | 2022 | Gas | GG | 851 | CC GT units | WECC | Winter | 1596.5 | 155 | 1 | 1 | 5001-Inlet air vanes / nozzles | SF-Startup Failure | 851-CC GT units
5001 | Inlet air vanes / nozzles | Gas Turbine | Inlet Air System and Compressors | D1 | Forced - Immediate | 2022 | Gas | GG | 851 | CC GT units | SERC | Off-Peak | 144 | 64 | 1 | 1 | 5001-Inlet air vanes / nozzles | D1-Forced - Immediate | 851-CC GT units
5001 | Inlet air vanes / nozzles | Gas Turbine | Inlet Air System and Compressors | D1 | Forced - Immediate | 2022 | Gas | GG | 851 | CC GT units | TRE | Winter | 4028.4233 | 39.8 | 1 | 1 | 5001-Inlet air vanes / nozzles | D1-Forced - Immediate | 851-CC GT units
5001 | Inlet air vanes / nozzles | Gas Turbine | Inlet Air System and Compressors | U1 | Forced - Immediate | 2022 | Gas | GG | 851 | CC GT units | NPCC | Off-Peak | 530.5165 | 229 | 1 | 1 | 5001-Inlet air vanes / nozzles | U1-Forced - Immediate | 851-CC GT units
5001 | Inlet air vanes / nozzles | Gas Turbine | Inlet Air System and Compressors | D1 | Forced - Immediate | 2022 | Gas | GG | 851 | CC GT units | TRE | Off-Peak | 1409.54 | 29.8 | 1 | 1 | 5001-Inlet air vanes / nozzles | D1-Forced - Immediate | 851-CC GT units
5001 | Inlet air vanes / nozzles | Gas Turbine | Inlet Air System and Compressors | SF | Startup Failure | 2022 | Gas | GG | 851 | CC GT units | SERC | Summer | 660 | 165 | 1 | 1 | 5001-Inlet air vanes / nozzles | SF-Startup Failure | 851-CC GT units
5001 | Inlet air vanes / nozzles | Gas Turbine | Inlet Air System and Compressors | U1 | Forced - Immediate | 2022 | Gas | GG | 851 | CC GT units | TRE | Off-Peak | 195.6 | 163 | 1 | 1 | 5001-Inlet air vanes / nozzles | U1-Forced - Immediate | 851-CC GT units
5001 | Inlet air vanes / nozzles | Gas Turbine | Inlet Air System and Compressors | U1 | Forced - Immediate | 2022 | Gas | GG | 851 | CC GT units | TRE | Off-Peak | 2741.88 | 187.8 | 1 | 1 | 5001-Inlet air vanes / nozzles | U1-Forced - Immediate | 851-CC GT units
5001 | Inlet air vanes / nozzles | Gas Turbine | Inlet Air System and Compressors | U1 | Forced - Immediate | 2022 | Gas | GG | 851 | CC GT units | RFC | Summer | 46.1999 | 126 | 1 | 1 | 5001-Inlet air vanes / nozzles | U1-Forced - Immediate | 851-CC GT units
5001 | Inlet air vanes / nozzles | Gas Turbine | Inlet Air System and Compressors | U1 | Forced - Immediate | 2022 | Gas | GG | 851 | CC GT units | SERC | Summer | 675.9999 | 195 | 1 | 1 | 5001-Inlet air vanes / nozzles | U1-Forced - Immediate | 851-CC GT units
5001 | Inlet air vanes / nozzles | Gas Turbine | Inlet Air System and Compressors | SF | Startup Failure | 2022 | Gas | GG | 851 | CC GT units | WECC | Winter | 61.3333 | 184 | 1 | 1 | 5001-Inlet air vanes / nozzles | SF-Startup Failure | 851-CC GT units
5001 | Inlet air vanes / nozzles | Gas Turbine | Inlet Air System and Compressors | U1 | Forced - Immediate | 2022 | Gas | GG | 851 | CC GT units | TRE | Summer | 756.0833 | 211 | 1 | 1 | 5001-Inlet air vanes / nozzles | U1-Forced - Immediate | 851-CC GT units
5001 | Inlet air vanes / nozzles | Gas Turbine | Inlet Air System and Compressors | U1 | Forced - Immediate | 2022 | Gas | GG | 851 | CC GT units | SERC | Summer | 464.7499 | 195 | 1 | 1 | 5001-Inlet air vanes / nozzles | U1-Forced - Immediate | 851-CC GT units
5001 | Inlet air vanes / nozzles | Gas Turbine | Inlet Air System and Compressors | U1 | Forced - Immediate | 2022 | Gas | GG | 851 | CC GT units | NPCC | Winter | 95.4719 | 179.01 | 1 | 1 | 5001-Inlet air vanes / nozzles | U1-Forced - Immediate | 851-CC GT units
5001 | Inlet air vanes / nozzles | Gas Turbine | Inlet Air System and Compressors | U1 | Forced - Immediate | 2022 | Gas | GG | 851 | CC GT units | WECC | Winter | 256.9333 | 82 | 1 | 1 | 5001-Inlet air vanes / nozzles | U1-Forced - Immediate | 851-CC GT units
5001 | Inlet air vanes / nozzles | Gas Turbine | Inlet Air System and Compressors | U1 | Forced - Immediate | 2022 | Gas | GG | 851 | CC GT units | WECC | Summer | 268.5833 | 55 | 1 | 1 | 5001-Inlet air vanes / nozzles | U1-Forced - Immediate | 851-CC GT units
5001 | Inlet air vanes / nozzles | Gas Turbine | Inlet Air System and Compressors | U1 | Forced - Immediate | 2022 | Gas | GG | 851 | CC GT units | WECC | Summer | 2066.35 | 187 | 1 | 1 | 5001-Inlet air vanes / nozzles | U1-Forced - Immediate | 851-CC GT units
5001 | Inlet air vanes / nozzles | Gas Turbine | Inlet Air System and Compressors | U1 | Forced - Immediate | 2022 | Gas | GG | 851 | CC GT units | WECC | Winter | 167.1666 | 170 | 1 | 1 | 5001-Inlet air vanes / nozzles | U1-Forced - Immediate | 851-CC GT units
5001 | Inlet air vanes / nozzles | Gas Turbine | Inlet Air System and Compressors | U3 | Forced - Postponed | 2022 | Gas | GG | 851 | CC GT units | TRE | Off-Peak | 3187.1 | 58 | 1 | 1 | 5001-Inlet air vanes / nozzles | U3-Forced - Postponed | 851-CC GT units
5001 | Inlet air vanes / nozzles | Gas Turbine | Inlet Air System and Compressors | D1 | Forced - Immediate | 2022 | Gas | GG | 852 | CC steam units | SERC | Off-Peak | 44.1666 | 106 | 1 | 1 | 5001-Inlet air vanes / nozzles | D1-Forced - Immediate | 852-CC steam units
5001 | Inlet air vanes / nozzles | Gas Turbine | Inlet Air System and Compressors | D1 | Forced - Immediate | 2022 | Waste Heat | WH | 852 | CC steam units | RFC | Off-Peak | 50.4166 | 60.5 | 1 | 1 | 5001-Inlet air vanes / nozzles | D1-Forced - Immediate | 852-CC steam units
5001 | Inlet air vanes / nozzles | Gas Turbine | Inlet Air System and Compressors | D1 | Forced - Immediate | 2022 | Waste Heat | WH | 852 | CC steam units | SERC | Summer | 501.32 | 125.33 | 1 | 1 | 5001-Inlet air vanes / nozzles | D1-Forced - Immediate | 852-CC steam units
5001 | Inlet air vanes / nozzles | Gas Turbine | Inlet Air System and Compressors | D1 | Forced - Immediate | 2022 | Gas | GG | 852 | CC steam units | SERC | Summer | 183.04 | 76.8 | 1 | 1 | 5001-Inlet air vanes / nozzles | D1-Forced - Immediate | 852-CC steam units
5001 | Inlet air vanes / nozzles | Gas Turbine | Inlet Air System and Compressors | D1 | Forced - Immediate | 2022 | Gas | GG | 852 | CC steam units | SERC | Summer | 56.7233 | 23.8 | 1 | 1 | 5001-Inlet air vanes / nozzles | D1-Forced - Immediate | 852-CC steam units
5001 | Inlet air vanes / nozzles | Gas Turbine | Inlet Air System and Compressors | D1 | Forced - Immediate | 2022 | Gas | GG | 852 | CC steam units | SERC | Off-Peak | 166.5 | 74 | 1 | 1 | 5001-Inlet air vanes / nozzles | D1-Forced - Immediate | 852-CC steam units
5001 | Inlet air vanes / nozzles | Gas Turbine | Inlet Air System and Compressors | D1 | Forced - Immediate | 2022 | Waste Heat | WH | 852 | CC steam units | SERC | Off-Peak | 1602 | 54 | 1 | 1 | 5001-Inlet air vanes / nozzles | D1-Forced - Immediate | 852-CC steam units
5001 | Inlet air vanes / nozzles | Gas Turbine | Inlet Air System and Compressors | D1 | Forced - Immediate | 2022 | Waste Heat | WH | 852 | CC steam units | RFC | Winter | 339.8083 | 60.5 | 1 | 1 | 5001-Inlet air vanes / nozzles | D1-Forced - Immediate | 852-CC steam units
5001 | Inlet air vanes / nozzles | Gas Turbine | Inlet Air System and Compressors | U1 | Forced - Immediate | 2022 | Waste Heat | WH | 852 | CC steam units | NPCC | Off-Peak | 1051.75 | 300.5 | 1 | 1 | 5001-Inlet air vanes / nozzles | U1-Forced - Immediate | 852-CC steam units
5001 | Inlet air vanes / nozzles | Gas Turbine | Inlet Air System and Compressors | D1 | Forced - Immediate | 2022 | Waste Heat | WH | 852 | CC steam units | TRE | Off-Peak | 470.23 | 79.7 | 1 | 1 | 5001-Inlet air vanes / nozzles | D1-Forced - Immediate | 852-CC steam units
5001 | Inlet air vanes / nozzles | Gas Turbine | Inlet Air System and Compressors | D1 | Forced - Immediate | 2022 | Waste Heat | WH | 852 | CC steam units | WECC | Winter | 81.6 | 102 | 1 | 1 | 5001-Inlet air vanes / nozzles | D1-Forced - Immediate | 852-CC steam units
5001 | Inlet air vanes / nozzles | Gas Turbine | Inlet Air System and Compressors | D1 | Forced - Immediate | 2022 | Waste Heat | WH | 852 | CC steam units | WECC | Winter | 144.1333 | 46 | 1 | 1 | 5001-Inlet air vanes / nozzles | D1-Forced - Immediate | 852-CC steam units
5001 | Inlet air vanes / nozzles | Gas Turbine | Inlet Air System and Compressors | D1 | Forced - Immediate | 2022 | Gas | GG | 852 | CC steam units | SERC | Off-Peak | 11.25 | 27 | 1 | 1 | 5001-Inlet air vanes / nozzles | D1-Forced - Immediate | 852-CC steam units
5001 | Inlet air vanes / nozzles | Gas Turbine | Inlet Air System and Compressors | D1 | Forced - Immediate | 2022 | Gas | GG | 852 | CC steam units | SERC | Winter | 601.9999 | 168 | 1 | 1 | 5001-Inlet air vanes / nozzles | D1-Forced - Immediate | 852-CC steam units
5001 | Inlet air vanes / nozzles | Gas Turbine | Inlet Air System and Compressors | D1 | Forced - Immediate | 2022 | Waste Heat | WH | 852 | CC steam units | TRE | Off-Peak | 1163.62 | 79.7 | 1 | 1 | 5001-Inlet air vanes / nozzles | D1-Forced - Immediate | 852-CC steam units
5001 | Inlet air vanes / nozzles | Gas Turbine | Inlet Air System and Compressors | D1 | Forced - Immediate | 2022 | Waste Heat | WH | 852 | CC steam units | TRE | Winter | 375.55 | 77.7 | 1 | 1 | 5001-Inlet air vanes / nozzles | D1-Forced - Immediate | 852-CC steam units
5001 | Inlet air vanes / nozzles | Gas Turbine | Inlet Air System and Compressors | D1 | Forced - Immediate | 2022 | Waste Heat | WH | 852 | CC steam units | WECC | Summer | 46.6666 | 40 | 1 | 1 | 5001-Inlet air vanes / nozzles | D1-Forced - Immediate | 852-CC steam units
5001 | Inlet air vanes / nozzles | Gas Turbine | Inlet Air System and Compressors | D1 | Forced - Immediate | 2022 | Waste Heat | WH | 852 | CC steam units | RFC | Off-Peak | 161.85 | 117 | 1 | 1 | 5001-Inlet air vanes / nozzles | D1-Forced - Immediate | 852-CC steam units
5001 | Inlet air vanes / nozzles | Gas Turbine | Inlet Air System and Compressors | U1 | Forced - Immediate | 2022 | Gas | GG | 852 | CC steam units | WECC | Summer | 1453.075 | 131.5 | 1 | 1 | 5001-Inlet air vanes / nozzles | U1-Forced - Immediate | 852-CC steam units
5001 | Inlet air vanes / nozzles | Gas Turbine | Inlet Air System and Compressors | D1 | Forced - Immediate | 2022 | Waste Heat | WH | 852 | CC steam units | WECC | Summer | 195.3333 | 40 | 1 | 1 | 5001-Inlet air vanes / nozzles | D1-Forced - Immediate | 852-CC steam units
5001 | Inlet air vanes / nozzles | Gas Turbine | Inlet Air System and Compressors | D1 | Forced - Immediate | 2022 | Waste Heat | WH | 852 | CC steam units | WECC | Winter | 1659.625 | 93.5 | 1 | 1 | 5001-Inlet air vanes / nozzles | D1-Forced - Immediate | 852-CC steam units
5001 | Inlet air vanes / nozzles | Gas Turbine | Inlet Air System and Compressors | D1 | Forced - Immediate | 2022 | Waste Heat | WH | 852 | CC steam units | RFC | Off-Peak | 95.7916 | 60.5 | 1 | 1 | 5001-Inlet air vanes / nozzles | D1-Forced - Immediate | 852-CC steam units
5001 | Inlet air vanes / nozzles | Gas Turbine | Inlet Air System and Compressors | U1 | Forced - Immediate | 2022 | Waste Heat | WH | 852 | CC steam units | TRE | Off-Peak | 208.8 | 174 | 1 | 1 | 5001-Inlet air vanes / nozzles | U1-Forced - Immediate | 852-CC steam units
5001 | Inlet air vanes / nozzles | Gas Turbine | Inlet Air System and Compressors | U1 | Forced - Immediate | 2022 | Gas | GG | 861 | CoG GT units | TRE | Winter | 336 | 160 | 1 | 1 | 5001-Inlet air vanes / nozzles | U1-Forced - Immediate | 861-CoG GT units
5002 | Inlet air filters A | Gas Turbine | Inlet Air System and Compressors | U1 | Forced - Immediate | 2022 | Gas | GG | 300 | Gas Turbine/Jet Engine (Simple Cycle Operation) | MRO | Off-Peak | 1749.3 | 102.9 | 2 | 2 | 5002-Inlet air filters A | U1-Forced - Immediate | 300-Gas Turbine/Jet Engine (Simple Cycle Operation)
5002 | Inlet air filters A | Gas Turbine | Inlet Air System and Compressors | U1 | Forced - Immediate | 2022 | Gas | GG | 300 | Gas Turbine/Jet Engine (Simple Cycle Operation) | MRO | Winter | 3397.4149 | 102.9 | 2 | 2 | 5002-Inlet air filters A | U1-Forced - Immediate | 300-Gas Turbine/Jet Engine (Simple Cycle Operation)
5002 | Inlet air filters A | Gas Turbine | Inlet Air System and Compressors | U1 | Forced - Immediate | 2022 | Gas | GG | 300 | Gas Turbine/Jet Engine (Simple Cycle Operation) | MRO | Winter | 926.1 | 102.9 | 2 | 2 | 5002-Inlet air filters A | U1-Forced - Immediate | 300-Gas Turbine/Jet Engine (Simple Cycle Operation)
5002 | Inlet air filters A | Gas Turbine | Inlet Air System and Compressors | D1 | Forced - Immediate | 2022 | Gas | GG | 300 | Gas Turbine/Jet Engine (Simple Cycle Operation) | WECC | Winter | 1363.6 | 84 | 1 | 1 | 5002-Inlet air filters A | D1-Forced - Immediate | 300-Gas Turbine/Jet Engine (Simple Cycle Operation)
5002 | Inlet air filters A | Gas Turbine | Inlet Air System and Compressors | U1 | Forced - Immediate | 2022 | Gas | GG | 300 | Gas Turbine/Jet Engine (Simple Cycle Operation) | MRO | Winter | 917.1 | 101.9 | 1 | 1 | 5002-Inlet air filters A | U1-Forced - Immediate | 300-Gas Turbine/Jet Engine (Simple Cycle Operation)
5002 | Inlet air filters A | Gas Turbine | Inlet Air System and Compressors | U1 | Forced - Immediate | 2022 | Gas | GG | 300 | Gas Turbine/Jet Engine (Simple Cycle Operation) | MRO | Winter | 3364.3983 | 101.9 | 1 | 1 | 5002-Inlet air filters A | U1-Forced - Immediate | 300-Gas Turbine/Jet Engine (Simple Cycle Operation)
5002 | Inlet air filters A | Gas Turbine | Inlet Air System and Compressors | U1 | Forced - Immediate | 2022 | Oil | DI | 300 | Gas Turbine/Jet Engine (Simple Cycle Operation) | RFC | Winter | 515.7733 | 76.6 | 1 | 1 | 5002-Inlet air filters A | U1-Forced - Immediate | 300-Gas Turbine/Jet Engine (Simple Cycle Operation)
5002 | Inlet air filters A | Gas Turbine | Inlet Air System and Compressors | U1 | Forced - Immediate | 2022 | Gas | GG | 300 | Gas Turbine/Jet Engine (Simple Cycle Operation) | WECC | Winter | 3207.7333 | 184 | 1 | 1 | 5002-Inlet air filters A | U1-Forced - Immediate | 300-Gas Turbine/Jet Engine (Simple Cycle Operation)
5002 | Inlet air filters A | Gas Turbine | Inlet Air System and Compressors | U1 | Forced - Immediate | 2022 | Gas | GG | 300 | Gas Turbine/Jet Engine (Simple Cycle Operation) | MRO | Winter | 13550.215 | 102.9 | 1 | 1 | 5002-Inlet air filters A | U1-Forced - Immediate | 300-Gas Turbine/Jet Engine (Simple Cycle Operation)
5002 | Inlet air filters A | Gas Turbine | Inlet Air System and Compressors | D1 | Forced - Immediate | 2022 | Gas | GG | 300 | Gas Turbine/Jet Engine (Simple Cycle Operation) | WECC | Off-Peak | 21.6667 | 25 | 1 | 1 | 5002-Inlet air filters A | D1-Forced - Immediate | 300-Gas Turbine/Jet Engine (Simple Cycle Operation)
5002 | Inlet air filters A | Gas Turbine | Inlet Air System and Compressors | D1 | Forced - Immediate | 2022 | Gas | GG | 300 | Gas Turbine/Jet Engine (Simple Cycle Operation) | WECC | Winter | 74.6666 | 64 | 1 | 1 | 5002-Inlet air filters A | D1-Forced - Immediate | 300-Gas Turbine/Jet Engine (Simple Cycle Operation)
5002 | Inlet air filters A | Gas Turbine | Inlet Air System and Compressors | U1 | Forced - Immediate | 2022 | Gas | GG | 300 | Gas Turbine/Jet Engine (Simple Cycle Operation) | MRO | Winter | 13551.93 | 102.9 | 1 | 1 | 5002-Inlet air filters A | U1-Forced - Immediate | 300-Gas Turbine/Jet Engine (Simple Cycle Operation)
5002 | Inlet air filters A | Gas Turbine | Inlet Air System and Compressors | U1 | Forced - Immediate | 2022 | Gas | GG | 300 | Gas Turbine/Jet Engine (Simple Cycle Operation) | MRO | Off-Peak | 1732.3 | 101.9 | 1 | 1 | 5002-Inlet air filters A | U1-Forced - Immediate | 300-Gas Turbine/Jet Engine (Simple Cycle Operation)
5002 | Inlet air filters A | Gas Turbine | Inlet Air System and Compressors | U1 | Forced - Immediate | 2022 | Gas | GG | 300 | Gas Turbine/Jet Engine (Simple Cycle Operation) | MRO | Winter | 13418.5316 | 101.9 | 1 | 1 | 5002-Inlet air filters A | U1-Forced - Immediate | 300-Gas Turbine/Jet Engine (Simple Cycle Operation)
5002 | Inlet air filters A | Gas Turbine | Inlet Air System and Compressors | U2 | Forced - Delayed | 2022 | Gas | GG | 800 | Miscellaneous | SERC | Winter | 231.4666 | 64 | 1 | 1 | 5002-Inlet air filters A | U2-Forced - Delayed | 800-Miscellaneous
5002 | Inlet air filters A | Gas Turbine | Inlet Air System and Compressors | D1 | Forced - Immediate | 2022 | Gas | GG | 850 | Combined Cycle Block | NPCC | Off-Peak | 32.931 | 73.18 | 1 | 1 | 5002-Inlet air filters A | D1-Forced - Immediate | 850-Combined Cycle Block
5002 | Inlet air filters A | Gas Turbine | Inlet Air System and Compressors | D1 | Forced - Immediate | 2022 | Gas | GG | 850 | Combined Cycle Block | RFC | Summer | 47.25 | 5 | 1 | 1 | 5002-Inlet air filters A | D1-Forced - Immediate | 850-Combined Cycle Block
5002 | Inlet air filters A | Gas Turbine | Inlet Air System and Compressors | D1 | Forced - Immediate | 2022 | Gas | GG | 850 | Combined Cycle Block | SERC | Winter | 79.2 | 11 | 1 | 1 | 5002-Inlet air filters A | D1-Forced - Immediate | 850-Combined Cycle Block
5002 | Inlet air filters A | Gas Turbine | Inlet Air System and Compressors | D1 | Forced - Immediate | 2022 | Gas | GG | 850 | Combined Cycle Block | NPCC | Off-Peak | 95.6333 | 30.2 | 1 | 1 | 5002-Inlet air filters A | D1-Forced - Immediate | 850-Combined Cycle Block
5002 | Inlet air filters A | Gas Turbine | Inlet Air System and Compressors | D1 | Forced - Immediate | 2022 | Gas | GG | 850 | Combined Cycle Block | RFC | Summer | 64.5 | 5 | 1 | 1 | 5002-Inlet air filters A | D1-Forced - Immediate | 850-Combined Cycle Block
5002 | Inlet air filters A | Gas Turbine | Inlet Air System and Compressors | D1 | Forced - Immediate | 2022 | Gas | GG | 850 | Combined Cycle Block | RFC | Summer | 4959.75 | 9 | 1 | 1 | 5002-Inlet air filters A | D1-Forced - Immediate | 850-Combined Cycle Block
5002 | Inlet air filters A | Gas Turbine | Inlet Air System and Compressors | D1 | Forced - Immediate | 2022 | Gas | GG | 850 | Combined Cycle Block | RFC | Winter | 1188 | 54 | 2 | 2 | 5002-Inlet air filters A | D1-Forced - Immediate | 850-Combined Cycle Block
5002 | Inlet air filters A | Gas Turbine | Inlet Air System and Compressors | D1 | Forced - Immediate | 2022 | Gas | GG | 850 | Combined Cycle Block | SERC | Winter | 1950.4999 | 249 | 1 | 1 | 5002-Inlet air filters A | D1-Forced - Immediate | 850-Combined Cycle Block
5002 | Inlet air filters A | Gas Turbine | Inlet Air System and Compressors | D1 | Forced - Immediate | 2022 | Gas | GG | 850 | Combined Cycle Block | SERC | Off-Peak | 56.5333 | 64 | 1 | 1 | 5002-Inlet air filters A | D1-Forced - Immediate | 850-Combined Cycle Block
5002 | Inlet air filters A | Gas Turbine | Inlet Air System and Compressors | D1 | Forced - Immediate | 2022 | Gas | GG | 850 | Combined Cycle Block | RFC | Summer | 85.9167 | 5 | 1 | 1 | 5002-Inlet air filters A | D1-Forced - Immediate | 850-Combined Cycle Block
5002 | Inlet air filters A | Gas Turbine | Inlet Air System and Compressors | D1 | Forced - Immediate | 2022 | Gas | GG | 851 | CC GT units | NPCC | Off-Peak | 47.5333 | 124 | 1 | 1 | 5002-Inlet air filters A | D1-Forced - Immediate | 851-CC GT units
5002 | Inlet air filters A | Gas Turbine | Inlet Air System and Compressors | D1 | Forced - Immediate | 2022 | Gas | GG | 851 | CC GT units | NPCC | Winter | 109 | 109 | 1 | 1 | 5002-Inlet air filters A | D1-Forced - Immediate | 851-CC GT units
5002 | Inlet air filters A | Gas Turbine | Inlet Air System and Compressors | D1 | Forced - Immediate | 2022 | Gas | GG | 851 | CC GT units | SERC | Winter | 680.45 | 31 | 1 | 1 | 5002-Inlet air filters A | D1-Forced - Immediate | 851-CC GT units
5002 | Inlet air filters A | Gas Turbine | Inlet Air System and Compressors | D2 | Forced - Delayed | 2022 | Gas | GG | 851 | CC GT units | WECC | Off-Peak | 71.295 | 5.82 | 1 | 1 | 5002-Inlet air filters A | D2-Forced - Delayed | 851-CC GT units
5002 | Inlet air filters A | Gas Turbine | Inlet Air System and Compressors | D1 | Forced - Immediate | 2022 | Gas | GG | 851 | CC GT units | NPCC | Off-Peak | 43.2666 | 59 | 1 | 1 | 5002-Inlet air filters A | D1-Forced - Immediate | 851-CC GT units
5002 | Inlet air filters A | Gas Turbine | Inlet Air System and Compressors | D1 | Forced - Immediate | 2022 | Gas | GG | 851 | CC GT units | NPCC | Summer | 124 | 24 | 1 | 1 | 5002-Inlet air filters A | D1-Forced - Immediate | 851-CC GT units
5002 | Inlet air filters A | Gas Turbine | Inlet Air System and Compressors | D1 | Forced - Immediate | 2022 | Gas | GG | 851 | CC GT units | NPCC | Winter | 869.1999 | 123 | 1 | 1 | 5002-Inlet air filters A | D1-Forced - Immediate | 851-CC GT units
5002 | Inlet air filters A | Gas Turbine | Inlet Air System and Compressors | D2 | Forced - Delayed | 2022 | Gas | GG | 851 | CC GT units | WECC | Off-Peak | 13.9195 | 2.87 | 1 | 1 | 5002-Inlet air filters A | D2-Forced - Delayed | 851-CC GT units
5002 | Inlet air filters A | Gas Turbine | Inlet Air System and Compressors | D2 | Forced - Delayed | 2022 | Gas | GG | 851 | CC GT units | WECC | Winter | 55.7942 | 16.33 | 1 | 1 | 5002-Inlet air filters A | D2-Forced - Delayed | 851-CC GT units
5002 | Inlet air filters A | Gas Turbine | Inlet Air System and Compressors | D1 | Forced - Immediate | 2022 | Gas | GG | 851 | CC GT units | NPCC | Off-Peak | 39.8667 | 23 | 1 | 1 | 5002-Inlet air filters A | D1-Forced - Immediate | 851-CC GT units
5002 | Inlet air filters A | Gas Turbine | Inlet Air System and Compressors | D1 | Forced - Immediate | 2022 | Gas | GG | 851 | CC GT units | WECC | Off-Peak | 114 | 18 | 1 | 1 | 5002-Inlet air filters A | D1-Forced - Immediate | 851-CC GT units
5002 | Inlet air filters A | Gas Turbine | Inlet Air System and Compressors | D1 | Forced - Immediate | 2022 | Gas | GG | 851 | CC GT units | RFC | Winter | 9.23 | 9.23 | 1 | 1 | 5002-Inlet air filters A | D1-Forced - Immediate | 851-CC GT units
5002 | Inlet air filters A | Gas Turbine | Inlet Air System and Compressors | D1 | Forced - Immediate | 2022 | Gas | GG | 851 | CC GT units | NPCC | Winter | 79.05 | 93 | 1 | 1 | 5002-Inlet air filters A | D1-Forced - Immediate | 851-CC GT units
5002 | Inlet air filters A | Gas Turbine | Inlet Air System and Compressors | D1 | Forced - Immediate | 2022 | Gas | GG | 851 | CC GT units | SERC | Winter | 491.3167 | 41 | 2 | 2 | 5002-Inlet air filters A | D1-Forced - Immediate | 851-CC GT units
5002 | Inlet air filters A | Gas Turbine | Inlet Air System and Compressors | D2 | Forced - Delayed | 2022 | Gas | GG | 851 | CC GT units | WECC | Winter | 71.795 | 12.45 | 1 | 1 | 5002-Inlet air filters A | D2-Forced - Delayed | 851-CC GT units
5002 | Inlet air filters A | Gas Turbine | Inlet Air System and Compressors | D1 | Forced - Immediate | 2022 | Gas | GG | 851 | CC GT units | NPCC | Off-Peak | 52.8 | 72 | 1 | 1 | 5002-Inlet air filters A | D1-Forced - Immediate | 851-CC GT units
5002 | Inlet air filters A | Gas Turbine | Inlet Air System and Compressors | D1 | Forced - Immediate | 2022 | Gas | GG | 851 | CC GT units | RFC | Winter | 7.21 | 7.21 | 1 | 1 | 5002-Inlet air filters A | D1-Forced - Immediate | 851-CC GT units
5002 | Inlet air filters A | Gas Turbine | Inlet Air System and Compressors | D1 | Forced - Immediate | 2022 | Gas | GG | 851 | CC GT units | RFC | Winter | 13.2 | 13.2 | 1 | 1 | 5002-Inlet air filters A | D1-Forced - Immediate | 851-CC GT units
5002 | Inlet air filters A | Gas Turbine | Inlet Air System and Compressors | D1 | Forced - Immediate | 2022 | Gas | GG | 851 | CC GT units | MRO | Winter | 117.6667 | 10 | 1 | 1 | 5002-Inlet air filters A | D1-Forced - Immediate | 851-CC GT units
5002 | Inlet air filters A | Gas Turbine | Inlet Air System and Compressors | D2 | Forced - Delayed | 2022 | Gas | GG | 851 | CC GT units | WECC | Off-Peak | 61.4193 | 5.09 | 1 | 1 | 5002-Inlet air filters A | D2-Forced - Delayed | 851-CC GT units
5002 | Inlet air filters A | Gas Turbine | Inlet Air System and Compressors | D2 | Forced - Delayed | 2022 | Gas | GG | 851 | CC GT units | WECC | Winter | 28.6877 | 9.67 | 1 | 1 | 5002-Inlet air filters A | D2-Forced - Delayed | 851-CC GT units
5002 | Inlet air filters A | Gas Turbine | Inlet Air System and Compressors | D1 | Forced - Immediate | 2022 | Gas | GG | 851 | CC GT units | NPCC | Off-Peak | 2.4 | 9 | 1 | 1 | 5002-Inlet air filters A | D1-Forced - Immediate | 851-CC GT units
5002 | Inlet air filters A | Gas Turbine | Inlet Air System and Compressors | D1 | Forced - Immediate | 2022 | Gas | GG | 851 | CC GT units | NPCC | Off-Peak | 25.2833 | 37 | 1 | 1 | 5002-Inlet air filters A | D1-Forced - Immediate | 851-CC GT units
5002 | Inlet air filters A | Gas Turbine | Inlet Air System and Compressors | D1 | Forced - Immediate | 2022 | Gas | GG | 851 | CC GT units | RFC | Off-Peak | 39.5 | 15 | 1 | 1 | 5002-Inlet air filters A | D1-Forced - Immediate | 851-CC GT units
5002 | Inlet air filters A | Gas Turbine | Inlet Air System and Compressors | D1 | Forced - Immediate | 2022 | Gas | GG | 851 | CC GT units | NPCC | Off-Peak | 348.3333 | 55 | 1 | 1 | 5002-Inlet air filters A | D1-Forced - Immediate | 851-CC GT units
5002 | Inlet air filters A | Gas Turbine | Inlet Air System and Compressors | D1 | Forced - Immediate | 2022 | Gas | GG | 851 | CC GT units | NPCC | Off-Peak | 441.6 | 69 | 1 | 1 | 5002-Inlet air filters A | D1-Forced - Immediate | 851-CC GT units
5002 | Inlet air filters A | Gas Turbine | Inlet Air System and Compressors | D1 | Forced - Immediate | 2022 | Gas | GG | 851 | CC GT units | RFC | Winter | 18.41 | 18.41 | 1 | 1 | 5002-Inlet air filters A | D1-Forced - Immediate | 851-CC GT units
5002 | Inlet air filters A | Gas Turbine | Inlet Air System and Compressors | D1 | Forced - Immediate | 2022 | Gas | GG | 851 | CC GT units | NPCC | Off-Peak | 7.7333 | 29 | 1 | 1 | 5002-Inlet air filters A | D1-Forced - Immediate | 851-CC GT units
5002 | Inlet air filters A | Gas Turbine | Inlet Air System and Compressors | D1 | Forced - Immediate | 2022 | Gas | GG | 851 | CC GT units | RFC | Off-Peak | 92.84 | 63.3 | 2 | 2 | 5002-Inlet air filters A | D1-Forced - Immediate | 851-CC GT units
5002 | Inlet air filters A | Gas Turbine | Inlet Air System and Compressors | D1 | Forced - Immediate | 2022 | Gas | GG | 851 | CC GT units | NPCC | Off-Peak | 368.5 | 110 | 1 | 1 | 5002-Inlet air filters A | D1-Forced - Immediate | 851-CC GT units
5002 | Inlet air filters A | Gas Turbine | Inlet Air System and Compressors | U1 | Forced - Immediate | 2022 | Gas | GG | 851 | CC GT units | MRO | Off-Peak | 270 | 36 | 1 | 1 | 5002-Inlet air filters A | U1-Forced - Immediate | 851-CC GT units
5002 | Inlet air filters A | Gas Turbine | Inlet Air System and Compressors | U1 | Forced - Immediate | 2022 | Gas | GG | 851 | CC GT units | MRO | Winter | 863.9999 | 162 | 2 | 2 | 5002-Inlet air filters A | U1-Forced - Immediate | 851-CC GT units
5002 | Inlet air filters A | Gas Turbine | Inlet Air System and Compressors | D1 | Forced - Immediate | 2022 | Gas | GG | 851 | CC GT units | NPCC | Off-Peak | 29.3 | 2 | 1 | 1 | 5002-Inlet air filters A | D1-Forced - Immediate | 851-CC GT units
5002 | Inlet air filters A | Gas Turbine | Inlet Air System and Compressors | D1 | Forced - Immediate | 2022 | Gas | GG | 851 | CC GT units | NPCC | Off-Peak | 128.5333 | 32 | 1 | 1 | 5002-Inlet air filters A | D1-Forced - Immediate | 851-CC GT units
5002 | Inlet air filters A | Gas Turbine | Inlet Air System and Compressors | D1 | Forced - Immediate | 2022 | Gas | GG | 851 | CC GT units | RFC | Off-Peak | 265.6333 | 61.3 | 2 | 2 | 5002-Inlet air filters A | D1-Forced - Immediate | 851-CC GT units
5002 | Inlet air filters A | Gas Turbine | Inlet Air System and Compressors | D1 | Forced - Immediate | 2022 | Gas | GG | 851 | CC GT units | NPCC | Off-Peak | 388.8666 | 76 | 1 | 1 | 5002-Inlet air filters A | D1-Forced - Immediate | 851-CC GT units
5002 | Inlet air filters A | Gas Turbine | Inlet Air System and Compressors | D2 | Forced - Delayed | 2022 | Gas | GG | 851 | CC GT units | WECC | Winter | 27.8192 | 12.55 | 1 | 1 | 5002-Inlet air filters A | D2-Forced - Delayed | 851-CC GT units
5002 | Inlet air filters A | Gas Turbine | Inlet Air System and Compressors | D1 | Forced - Immediate | 2022 | Gas | GG | 851 | CC GT units | RFC | Winter | 0.35 | 0.35 | 1 | 1 | 5002-Inlet air filters A | D1-Forced - Immediate | 851-CC GT units
5002 | Inlet air filters A | Gas Turbine | Inlet Air System and Compressors | D1 | Forced - Immediate | 2022 | Gas | GG | 851 | CC GT units | RFC | Winter | 11.9 | 11.9 | 1 | 1 | 5002-Inlet air filters A | D1-Forced - Immediate | 851-CC GT units
5002 | Inlet air filters A | Gas Turbine | Inlet Air System and Compressors | D1 | Forced - Immediate | 2022 | Gas | GG | 851 | CC GT units | TRE | Winter | 83.6 | 76 | 1 | 1 | 5002-Inlet air filters A | D1-Forced - Immediate | 851-CC GT units
5002 | Inlet air filters A | Gas Turbine | Inlet Air System and Compressors | D1 | Forced - Immediate | 2022 | Gas | GG | 851 | CC GT units | RFC | Winter | 338.1 | 48.3 | 1 | 1 | 5002-Inlet air filters A | D1-Forced - Immediate | 851-CC GT units
5002 | Inlet air filters A | Gas Turbine | Inlet Air System and Compressors | D1 | Forced - Immediate | 2022 | Gas | GG | 851 | CC GT units | SERC | Winter | 679.9333 | 31 | 1 | 1 | 5002-Inlet air filters A | D1-Forced - Immediate | 851-CC GT units
5002 | Inlet air filters A | Gas Turbine | Inlet Air System and Compressors | U1 | Forced - Immediate | 2022 | Gas | GG | 851 | CC GT units | NPCC | Winter | 472.85 | 193 | 1 | 1 | 5002-Inlet air filters A | U1-Forced - Immediate | 851-CC GT units
5002 | Inlet air filters A | Gas Turbine | Inlet Air System and Compressors | U1 | Forced - Immediate | 2022 | Gas | GG | 851 | CC GT units | WECC | Winter | 4856.8332 | 161 | 1 | 1 | 5002-Inlet air filters A | U1-Forced - Immediate | 851-CC GT units
5002 | Inlet air filters A | Gas Turbine | Inlet Air System and Compressors | D1 | Forced - Immediate | 2022 | Gas | GG | 851 | CC GT units | NPCC | Off-Peak | 18.3333 | 11 | 1 | 1 | 5002-Inlet air filters A | D1-Forced - Immediate | 851-CC GT units
5002 | Inlet air filters A | Gas Turbine | Inlet Air System and Compressors | D1 | Forced - Immediate | 2022 | Gas | GG | 851 | CC GT units | NPCC | Off-Peak | 76.5333 | 82 | 1 | 1 | 5002-Inlet air filters A | D1-Forced - Immediate | 851-CC GT units
5002 | Inlet air filters A | Gas Turbine | Inlet Air System and Compressors | D1 | Forced - Immediate | 2022 | Gas | GG | 851 | CC GT units | RFC | Off-Peak | 100.035 | 24.3 | 2 | 2 | 5002-Inlet air filters A | D1-Forced - Immediate | 851-CC GT units
5002 | Inlet air filters A | Gas Turbine | Inlet Air System and Compressors | D1 | Forced - Immediate | 2022 | Gas | GG | 851 | CC GT units | SERC | Off-Peak | 386.6666 | 40 | 2 | 2 | 5002-Inlet air filters A | D1-Forced - Immediate | 851-CC GT units
5002 | Inlet air filters A | Gas Turbine | Inlet Air System and Compressors | D1 | Forced - Immediate | 2022 | Gas | GG | 851 | CC GT units | SERC | Off-Peak | 1895.0167 | 7 | 2 | 2 | 5002-Inlet air filters A | D1-Forced - Immediate | 851-CC GT units
5002 | Inlet air filters A | Gas Turbine | Inlet Air System and Compressors | D1 | Forced - Immediate | 2022 | Gas | GG | 851 | CC GT units | NPCC | Summer | 275 | 50 | 1 | 1 | 5002-Inlet air filters A | D1-Forced - Immediate | 851-CC GT units
5002 | Inlet air filters A | Gas Turbine | Inlet Air System and Compressors | D1 | Forced - Immediate | 2022 | Gas | GG | 851 | CC GT units | NPCC | Summer | 976 | 24 | 1 | 1 | 5002-Inlet air filters A | D1-Forced - Immediate | 851-CC GT units
5002 | Inlet air filters A | Gas Turbine | Inlet Air System and Compressors | D1 | Forced - Immediate | 2022 | Gas | GG | 851 | CC GT units | NPCC | Summer | 1303.0666 | 116 | 1 | 1 | 5002-Inlet air filters A | D1-Forced - Immediate | 851-CC GT units
5002 | Inlet air filters A | Gas Turbine | Inlet Air System and Compressors | D1 | Forced - Immediate | 2022 | Gas | GG | 851 | CC GT units | NPCC | Winter | 46.8666 | 76 | 1 | 1 | 5002-Inlet air filters A | D1-Forced - Immediate | 851-CC GT units
5002 | Inlet air filters A | Gas Turbine | Inlet Air System and Compressors | D1 | Forced - Immediate | 2022 | Gas | GG | 851 | CC GT units | NPCC | Winter | 116.2 | 42 | 1 | 1 | 5002-Inlet air filters A | D1-Forced - Immediate | 851-CC GT units
5002 | Inlet air filters A | Gas Turbine | Inlet Air System and Compressors | D2 | Forced - Delayed | 2022 | Gas | GG | 851 | CC GT units | WECC | Winter | 137.611 | 17.13 | 1 | 1 | 5002-Inlet air filters A | D2-Forced - Delayed | 851-CC GT units
5002 | Inlet air filters A | Gas Turbine | Inlet Air System and Compressors | D1 | Forced - Immediate | 2022 | Gas | GG | 851 | CC GT units | NPCC | Off-Peak | 34.6166 | 31 | 1 | 1 | 5002-Inlet air filters A | D1-Forced - Immediate | 851-CC GT units
5002 | Inlet air filters A | Gas Turbine | Inlet Air System and Compressors | D1 | Forced - Immediate | 2022 | Gas | GG | 851 | CC GT units | NPCC | Off-Peak | 61.2 | 102 | 1 | 1 | 5002-Inlet air filters A | D1-Forced - Immediate | 851-CC GT units
5002 | Inlet air filters A | Gas Turbine | Inlet Air System and Compressors | D1 | Forced - Immediate | 2022 | Gas | GG | 851 | CC GT units | NPCC | Off-Peak | 82.7333 | 68 | 1 | 1 | 5002-Inlet air filters A | D1-Forced - Immediate | 851-CC GT units
5002 | Inlet air filters A | Gas Turbine | Inlet Air System and Compressors | D1 | Forced - Immediate | 2022 | Gas | GG | 851 | CC GT units | NPCC | Off-Peak | 466.6666 | 112 | 1 | 1 | 5002-Inlet air filters A | D1-Forced - Immediate | 851-CC GT units
5002 | Inlet air filters A | Gas Turbine | Inlet Air System and Compressors | D1 | Forced - Immediate | 2022 | Gas | GG | 851 | CC GT units | RFC | Winter | 1.8 | 1.8 | 1 | 1 | 5002-Inlet air filters A | D1-Forced - Immediate | 851-CC GT units
5002 | Inlet air filters A | Gas Turbine | Inlet Air System and Compressors | D1 | Forced - Immediate | 2022 | Gas | GG | 851 | CC GT units | WECC | Winter | 53.3333 | 5 | 2 | 2 | 5002-Inlet air filters A | D1-Forced - Immediate | 851-CC GT units
5002 | Inlet air filters A | Gas Turbine | Inlet Air System and Compressors | D1 | Forced - Immediate | 2022 | Gas | GG | 851 | CC GT units | TRE | Winter | 96.1833 | 29 | 1 | 1 | 5002-Inlet air filters A | D1-Forced - Immediate | 851-CC GT units
5002 | Inlet air filters A | Gas Turbine | Inlet Air System and Compressors | D1 | Forced - Immediate | 2022 | Gas | GG | 851 | CC GT units | NPCC | Winter | 599.9166 | 115 | 1 | 1 | 5002-Inlet air filters A | D1-Forced - Immediate | 851-CC GT units
5002 | Inlet air filters A | Gas Turbine | Inlet Air System and Compressors | D1 | Forced - Immediate | 2022 | Gas | GG | 851 | CC GT units | NPCC | Off-Peak | 27.75 | 37 | 1 | 1 | 5002-Inlet air filters A | D1-Forced - Immediate | 851-CC GT units
5002 | Inlet air filters A | Gas Turbine | Inlet Air System and Compressors | D1 | Forced - Immediate | 2022 | Gas | GG | 851 | CC GT units | NPCC | Off-Peak | 410.4666 | 94 | 1 | 1 | 5002-Inlet air filters A | D1-Forced - Immediate | 851-CC GT units
5002 | Inlet air filters A | Gas Turbine | Inlet Air System and Compressors | D1 | Forced - Immediate | 2022 | Gas | GG | 851 | CC GT units | NPCC | Off-Peak | 475.2333 | 106 | 1 | 1 | 5002-Inlet air filters A | D1-Forced - Immediate | 851-CC GT units
5002 | Inlet air filters A | Gas Turbine | Inlet Air System and Compressors | D1 | Forced - Immediate | 2022 | Gas | GG | 851 | CC GT units | SERC | Off-Peak | 554.4 | 28 | 2 | 2 | 5002-Inlet air filters A | D1-Forced - Immediate | 851-CC GT units
5002 | Inlet air filters A | Gas Turbine | Inlet Air System and Compressors | D1 | Forced - Immediate | 2022 | Gas | GG | 851 | CC GT units | RFC | Winter | 3.99 | 3.99 | 1 | 1 | 5002-Inlet air filters A | D1-Forced - Immediate | 851-CC GT units
5002 | Inlet air filters A | Gas Turbine | Inlet Air System and Compressors | D1 | Forced - Immediate | 2022 | Gas | GG | 851 | CC GT units | RFC | Winter | 314.9 | 67 | 2 | 2 | 5002-Inlet air filters A | D1-Forced - Immediate | 851-CC GT units
5002 | Inlet air filters A | Gas Turbine | Inlet Air System and Compressors | D2 | Forced - Delayed | 2022 | Gas | GG | 851 | CC GT units | WECC | Winter | 33.8368 | 12.61 | 1 | 1 | 5002-Inlet air filters A | D2-Forced - Delayed | 851-CC GT units
5002 | Inlet air filters A | Gas Turbine | Inlet Air System and Compressors | D1 | Forced - Immediate | 2022 | Gas | GG | 851 | CC GT units | NPCC | Off-Peak | 3.6 | 18 | 1 | 1 | 5002-Inlet air filters A | D1-Forced - Immediate | 851-CC GT units
5002 | Inlet air filters A | Gas Turbine | Inlet Air System and Compressors | D1 | Forced - Immediate | 2022 | Gas | GG | 851 | CC GT units | NPCC | Off-Peak | 58 | 60 | 1 | 1 | 5002-Inlet air filters A | D1-Forced - Immediate | 851-CC GT units
5002 | Inlet air filters A | Gas Turbine | Inlet Air System and Compressors | D1 | Forced - Immediate | 2022 | Gas | GG | 851 | CC GT units | NPCC | Off-Peak | 358.6333 | 53 | 1 | 1 | 5002-Inlet air filters A | D1-Forced - Immediate | 851-CC GT units
5002 | Inlet air filters A | Gas Turbine | Inlet Air System and Compressors | U1 | Forced - Immediate | 2022 | Gas | GG | 851 | CC GT units | MRO | Off-Peak | 234 | 36 | 1 | 1 | 5002-Inlet air filters A | U1-Forced - Immediate | 851-CC GT units
5002 | Inlet air filters A | Gas Turbine | Inlet Air System and Compressors | U1 | Forced - Immediate | 2022 | Gas | GG | 851 | CC GT units | RFC | Off-Peak | 3098.6666 | 166 | 1 | 1 | 5002-Inlet air filters A | U1-Forced - Immediate | 851-CC GT units
5002 | Inlet air filters A | Gas Turbine | Inlet Air System and Compressors | U1 | Forced - Immediate | 2022 | Gas | GG | 851 | CC GT units | NPCC | Winter | 1053.8665 | 247 | 1 | 1 | 5002-Inlet air filters A | U1-Forced - Immediate | 851-CC GT units
5002 | Inlet air filters A | Gas Turbine | Inlet Air System and Compressors | D1 | Forced - Immediate | 2022 | Gas | GG | 851 | CC GT units | NPCC | Off-Peak | 342 | 54 | 1 | 1 | 5002-Inlet air filters A | D1-Forced - Immediate | 851-CC GT units
5002 | Inlet air filters A | Gas Turbine | Inlet Air System and Compressors | D1 | Forced - Immediate | 2022 | Gas | GG | 851 | CC GT units | NPCC | Off-Peak | 345.1 | 42 | 1 | 1 | 5002-Inlet air filters A | D1-Forced - Immediate | 851-CC GT units
5002 | Inlet air filters A | Gas Turbine | Inlet Air System and Compressors | D1 | Forced - Immediate | 2022 | Gas | GG | 851 | CC GT units | SERC | Off-Peak | 351.9 | 46 | 2 | 2 | 5002-Inlet air filters A | D1-Forced - Immediate | 851-CC GT units
5002 | Inlet air filters A | Gas Turbine | Inlet Air System and Compressors | D1 | Forced - Immediate | 2022 | Gas | GG | 851 | CC GT units | TRE | Summer | 0 | 0 | 1 | 1 | 5002-Inlet air filters A | D1-Forced - Immediate | 851-CC GT units
5002 | Inlet air filters A | Gas Turbine | Inlet Air System and Compressors | D1 | Forced - Immediate | 2022 | Gas | GG | 851 | CC GT units | NPCC | Winter | 943.7999 | 117 | 1 | 1 | 5002-Inlet air filters A | D1-Forced - Immediate | 851-CC GT units
5002 | Inlet air filters A | Gas Turbine | Inlet Air System and Compressors | D1 | Forced - Immediate | 2022 | Gas | GG | 851 | CC GT units | NPCC | Off-Peak | 15.5 | 31 | 1 | 1 | 5002-Inlet air filters A | D1-Forced - Immediate | 851-CC GT units
5002 | Inlet air filters A | Gas Turbine | Inlet Air System and Compressors | D1 | Forced - Immediate | 2022 | Gas | GG | 851 | CC GT units | NPCC | Off-Peak | 18.3333 | 44 | 1 | 1 | 5002-Inlet air filters A | D1-Forced - Immediate | 851-CC GT units
5002 | Inlet air filters A | Gas Turbine | Inlet Air System and Compressors | D1 | Forced - Immediate | 2022 | Gas | GG | 851 | CC GT units | NPCC | Off-Peak | 39.1 | 102 | 1 | 1 | 5002-Inlet air filters A | D1-Forced - Immediate | 851-CC GT units
5002 | Inlet air filters A | Gas Turbine | Inlet Air System and Compressors | D1 | Forced - Immediate | 2022 | Gas | GG | 851 | CC GT units | NPCC | Off-Peak | 55.8 | 31 | 1 | 1 | 5002-Inlet air filters A | D1-Forced - Immediate | 851-CC GT units
5002 | Inlet air filters A | Gas Turbine | Inlet Air System and Compressors | D1 | Forced - Immediate | 2022 | Gas | GG | 851 | CC GT units | NPCC | Off-Peak | 56 | 80 | 1 | 1 | 5002-Inlet air filters A | D1-Forced - Immediate | 851-CC GT units
5002 | Inlet air filters A | Gas Turbine | Inlet Air System and Compressors | D1 | Forced - Immediate | 2022 | Gas | GG | 851 | CC GT units | MRO | Off-Peak | 256.0833 | 35 | 1 | 1 | 5002-Inlet air filters A | D1-Forced - Immediate | 851-CC GT units
5002 | Inlet air filters A | Gas Turbine | Inlet Air System and Compressors | D1 | Forced - Immediate | 2022 | Gas | GG | 851 | CC GT units | NPCC | Off-Peak | 315.4666 | 91 | 1 | 1 | 5002-Inlet air filters A | D1-Forced - Immediate | 851-CC GT units
5002 | Inlet air filters A | Gas Turbine | Inlet Air System and Compressors | D1 | Forced - Immediate | 2022 | Gas | GG | 851 | CC GT units | RFC | Winter | 18.15 | 18.15 | 1 | 1 | 5002-Inlet air filters A | D1-Forced - Immediate | 851-CC GT units
5002 | Inlet air filters A | Gas Turbine | Inlet Air System and Compressors | D1 | Forced - Immediate | 2022 | Gas | GG | 851 | CC GT units | NPCC | Winter | 107.8 | 84 | 1 | 1 | 5002-Inlet air filters A | D1-Forced - Immediate | 851-CC GT units
5002 | Inlet air filters A | Gas Turbine | Inlet Air System and Compressors | D1 | Forced - Immediate | 2022 | Gas | GG | 851 | CC GT units | RFC | Winter | 366.1 | 52.3 | 1 | 1 | 5002-Inlet air filters A | D1-Forced - Immediate | 851-CC GT units
5002 | Inlet air filters A | Gas Turbine | Inlet Air System and Compressors | D2 | Forced - Delayed | 2022 | Gas | GG | 851 | CC GT units | WECC | Winter | 155.5015 | 16.17 | 1 | 1 | 5002-Inlet air filters A | D2-Forced - Delayed | 851-CC GT units
5002 | Inlet air filters A | Gas Turbine | Inlet Air System and Compressors | D2 | Forced - Delayed | 2022 | Gas | GG | 851 | CC GT units | WECC | Winter | 675.74 | 15.6 | 1 | 1 | 5002-Inlet air filters A | D2-Forced - Delayed | 851-CC GT units
5002 | Inlet air filters A | Gas Turbine | Inlet Air System and Compressors | U1 | Forced - Immediate | 2022 | Gas | GG | 851 | CC GT units | SERC | Winter | 181.9666 | 206 | 1 | 2 | 5002-Inlet air filters A | U1-Forced - Immediate | 851-CC GT units
5002 | Inlet air filters A | Gas Turbine | Inlet Air System and Compressors | U1 | Forced - Immediate | 2022 | Gas | GG | 851 | CC GT units | SERC | Winter | 542.4666 | 206 | 1 | 1 | 5002-Inlet air filters A | U1-Forced - Immediate | 851-CC GT units
5002 | Inlet air filters A | Gas Turbine | Inlet Air System and Compressors | D1 | Forced - Immediate | 2022 | Gas | GG | 851 | CC GT units | NPCC | Off-Peak | 363.15 | 81 | 1 | 1 | 5002-Inlet air filters A | D1-Forced - Immediate | 851-CC GT units
5002 | Inlet air filters A | Gas Turbine | Inlet Air System and Compressors | D1 | Forced - Immediate | 2022 | Gas | GG | 851 | CC GT units | SERC | Off-Peak | 2123 | 44 | 1 | 1 | 5002-Inlet air filters A | D1-Forced - Immediate | 851-CC GT units
5002 | Inlet air filters A | Gas Turbine | Inlet Air System and Compressors | D1 | Forced - Immediate | 2022 | Gas | GG | 851 | CC GT units | NPCC | Summer | 440 | 80 | 1 | 1 | 5002-Inlet air filters A | D1-Forced - Immediate | 851-CC GT units
5002 | Inlet air filters A | Gas Turbine | Inlet Air System and Compressors | D1 | Forced - Immediate | 2022 | Gas | GG | 851 | CC GT units | RFC | Winter | 9.49 | 9.49 | 1 | 1 | 5002-Inlet air filters A | D1-Forced - Immediate | 851-CC GT units
5002 | Inlet air filters A | Gas Turbine | Inlet Air System and Compressors | D1 | Forced - Immediate | 2022 | Gas | GG | 851 | CC GT units | NPCC | Winter | 152.95 | 69 | 1 | 1 | 5002-Inlet air filters A | D1-Forced - Immediate | 851-CC GT units
5002 | Inlet air filters A | Gas Turbine | Inlet Air System and Compressors | D1 | Forced - Immediate | 2022 | Gas | GG | 851 | CC GT units | TRE | Winter | 502.85 | 89 | 1 | 1 | 5002-Inlet air filters A | D1-Forced - Immediate | 851-CC GT units
5002 | Inlet air filters A | Gas Turbine | Inlet Air System and Compressors | U1 | Forced - Immediate | 2022 | Gas | GG | 851 | CC GT units | TRE | Off-Peak | 178.5675 | 73.89 | 1 | 1 | 5002-Inlet air filters A | U1-Forced - Immediate | 851-CC GT units
5002 | Inlet air filters A | Gas Turbine | Inlet Air System and Compressors | D1 | Forced - Immediate | 2022 | Waste Heat | WH | 852 | CC steam units | NPCC | Off-Peak | 29.8 | 149 | 1 | 1 | 5002-Inlet air filters A | D1-Forced - Immediate | 852-CC steam units
5002 | Inlet air filters A | Gas Turbine | Inlet Air System and Compressors | D1 | Forced - Immediate | 2022 | Waste Heat | WH | 852 | CC steam units | NPCC | Off-Peak | 47.6 | 68 | 1 | 1 | 5002-Inlet air filters A | D1-Forced - Immediate | 852-CC steam units
5002 | Inlet air filters A | Gas Turbine | Inlet Air System and Compressors | D1 | Forced - Immediate | 2022 | Waste Heat | WH | 852 | CC steam units | NPCC | Off-Peak | 65.8332 | 158 | 1 | 1 | 5002-Inlet air filters A | D1-Forced - Immediate | 852-CC steam units
5002 | Inlet air filters A | Gas Turbine | Inlet Air System and Compressors | D1 | Forced - Immediate | 2022 | Waste Heat | WH | 852 | CC steam units | NPCC | Off-Peak | 266 | 42 | 1 | 1 | 5002-Inlet air filters A | D1-Forced - Immediate | 852-CC steam units
5002 | Inlet air filters A | Gas Turbine | Inlet Air System and Compressors | D1 | Forced - Immediate | 2022 | Waste Heat | WH | 852 | CC steam units | NPCC | Off-Peak | 849.7 | 58 | 1 | 1 | 5002-Inlet air filters A | D1-Forced - Immediate | 852-CC steam units
5002 | Inlet air filters A | Gas Turbine | Inlet Air System and Compressors | D1 | Forced - Immediate | 2022 | Waste Heat | WH | 852 | CC steam units | SERC | Winter | 158.9999 | 180 | 1 | 1 | 5002-Inlet air filters A | D1-Forced - Immediate | 852-CC steam units
5002 | Inlet air filters A | Gas Turbine | Inlet Air System and Compressors | D1 | Forced - Immediate | 2022 | Waste Heat | WH | 852 | CC steam units | NPCC | Winter | 175 | 175 | 1 | 1 | 5002-Inlet air filters A | D1-Forced - Immediate | 852-CC steam units
5002 | Inlet air filters A | Gas Turbine | Inlet Air System and Compressors | D1 | Forced - Immediate | 2022 | Waste Heat | WH | 852 | CC steam units | RFC | Winter | 385 | 55 | 1 | 1 | 5002-Inlet air filters A | D1-Forced - Immediate | 852-CC steam units
5002 | Inlet air filters A | Gas Turbine | Inlet Air System and Compressors | D1 | Forced - Immediate | 2022 | Waste Heat | WH | 852 | CC steam units | SERC | Winter | 1184.4 | 54 | 1 | 1 | 5002-Inlet air filters A | D1-Forced - Immediate | 852-CC steam units
5002 | Inlet air filters A | Gas Turbine | Inlet Air System and Compressors | D1 | Forced - Immediate | 2022 | Gas | GG | 852 | CC steam units | TRE | Winter | 14.8833 | 47 | 1 | 1 | 5002-Inlet air filters A | D1-Forced - Immediate | 852-CC steam units
5002 | Inlet air filters A | Gas Turbine | Inlet Air System and Compressors | D1 | Forced - Immediate | 2022 | Waste Heat | WH | 852 | CC steam units | NPCC | Off-Peak | 35.2 | 48 | 1 | 1 | 5002-Inlet air filters A | D1-Forced - Immediate | 852-CC steam units
5002 | Inlet air filters A | Gas Turbine | Inlet Air System and Compressors | D1 | Forced - Immediate | 2022 | Waste Heat | WH | 852 | CC steam units | NPCC | Off-Peak | 75.5 | 151 | 1 | 1 | 5002-Inlet air filters A | D1-Forced - Immediate | 852-CC steam units
5002 | Inlet air filters A | Gas Turbine | Inlet Air System and Compressors | D1 | Forced - Immediate | 2022 | Waste Heat | WH | 852 | CC steam units | NPCC | Off-Peak | 1187.2 | 48 | 1 | 1 | 5002-Inlet air filters A | D1-Forced - Immediate | 852-CC steam units
5002 | Inlet air filters A | Gas Turbine | Inlet Air System and Compressors | D1 | Forced - Immediate | 2022 | Waste Heat | WH | 852 | CC steam units | SERC | Off-Peak | 566.1 | 74 | 1 | 1 | 5002-Inlet air filters A | D1-Forced - Immediate | 852-CC steam units
5002 | Inlet air filters A | Gas Turbine | Inlet Air System and Compressors | D1 | Forced - Immediate | 2022 | Gas | GG | 852 | CC steam units | WECC | Winter | 109.8667 | 10.3 | 1 | 1 | 5002-Inlet air filters A | D1-Forced - Immediate | 852-CC steam units
5002 | Inlet air filters A | Gas Turbine | Inlet Air System and Compressors | D1 | Forced - Immediate | 2022 | Waste Heat | WH | 852 | CC steam units | NPCC | Off-Peak | 33 | 55 | 1 | 1 | 5002-Inlet air filters A | D1-Forced - Immediate | 852-CC steam units
5002 | Inlet air filters A | Gas Turbine | Inlet Air System and Compressors | D1 | Forced - Immediate | 2022 | Waste Heat | WH | 852 | CC steam units | NPCC | Off-Peak | 40.2 | 36 | 1 | 1 | 5002-Inlet air filters A | D1-Forced - Immediate | 852-CC steam units
5002 | Inlet air filters A | Gas Turbine | Inlet Air System and Compressors | D1 | Forced - Immediate | 2022 | Waste Heat | WH | 852 | CC steam units | NPCC | Off-Peak | 266.9333 | 154 | 1 | 1 | 5002-Inlet air filters A | D1-Forced - Immediate | 852-CC steam units
5002 | Inlet air filters A | Gas Turbine | Inlet Air System and Compressors | D1 | Forced - Immediate | 2022 | Waste Heat | WH | 852 | CC steam units | NPCC | Off-Peak | 268.6666 | 40 | 1 | 1 | 5002-Inlet air filters A | D1-Forced - Immediate | 852-CC steam units
5002 | Inlet air filters A | Gas Turbine | Inlet Air System and Compressors | D1 | Forced - Immediate | 2022 | Waste Heat | WH | 852 | CC steam units | NPCC | Off-Peak | 422.4 | 66 | 1 | 1 | 5002-Inlet air filters A | D1-Forced - Immediate | 852-CC steam units
5002 | Inlet air filters A | Gas Turbine | Inlet Air System and Compressors | D1 | Forced - Immediate | 2022 | Waste Heat | WH | 852 | CC steam units | NPCC | Winter | 549.9999 | 165 | 1 | 1 | 5002-Inlet air filters A | D1-Forced - Immediate | 852-CC steam units
5002 | Inlet air filters A | Gas Turbine | Inlet Air System and Compressors | D1 | Forced - Immediate | 2022 | Waste Heat | WH | 852 | CC steam units | NPCC | Summer | 165.3333 | 32 | 1 | 1 | 5002-Inlet air filters A | D1-Forced - Immediate | 852-CC steam units
5002 | Inlet air filters A | Gas Turbine | Inlet Air System and Compressors | D1 | Forced - Immediate | 2022 | Waste Heat | WH | 852 | CC steam units | NPCC | Winter | 197.6333 | 77 | 1 | 1 | 5002-Inlet air filters A | D1-Forced - Immediate | 852-CC steam units
5002 | Inlet air filters A | Gas Turbine | Inlet Air System and Compressors | D1 | Forced - Immediate | 2022 | Waste Heat | WH | 852 | CC steam units | NPCC | Winter | 218.1666 | 170 | 1 | 1 | 5002-Inlet air filters A | D1-Forced - Immediate | 852-CC steam units
5002 | Inlet air filters A | Gas Turbine | Inlet Air System and Compressors | D1 | Forced - Immediate | 2022 | Waste Heat | WH | 852 | CC steam units | RFC | Winter | 1295.3999 | 153 | 1 | 1 | 5002-Inlet air filters A | D1-Forced - Immediate | 852-CC steam units
5002 | Inlet air filters A | Gas Turbine | Inlet Air System and Compressors | U1 | Forced - Immediate | 2022 | Waste Heat | WH | 852 | CC steam units | NPCC | Winter | 595.3333 | 190 | 1 | 1 | 5002-Inlet air filters A | U1-Forced - Immediate | 852-CC steam units
5002 | Inlet air filters A | Gas Turbine | Inlet Air System and Compressors | U1 | Forced - Immediate | 2022 | Waste Heat | WH | 852 | CC steam units | MRO | Winter | 760 | 152 | 1 | 1 | 5002-Inlet air filters A | U1-Forced - Immediate | 852-CC steam units
5002 | Inlet air filters A | Gas Turbine | Inlet Air System and Compressors | D1 | Forced - Immediate | 2022 | Waste Heat | WH | 852 | CC steam units | NPCC | Off-Peak | 41.5666 | 43 | 1 | 1 | 5002-Inlet air filters A | D1-Forced - Immediate | 852-CC steam units
5002 | Inlet air filters A | Gas Turbine | Inlet Air System and Compressors | D1 | Forced - Immediate | 2022 | Waste Heat | WH | 852 | CC steam units | NPCC | Off-Peak | 277.9666 | 62 | 1 | 1 | 5002-Inlet air filters A | D1-Forced - Immediate | 852-CC steam units
5002 | Inlet air filters A | Gas Turbine | Inlet Air System and Compressors | D1 | Forced - Immediate | 2022 | Waste Heat | WH | 852 | CC steam units | NPCC | Off-Peak | 733.5999 | 168 | 1 | 1 | 5002-Inlet air filters A | D1-Forced - Immediate | 852-CC steam units
5002 | Inlet air filters A | Gas Turbine | Inlet Air System and Compressors | D1 | Forced - Immediate | 2022 | Waste Heat | WH | 852 | CC steam units | NPCC | Winter | 134.3 | 158 | 1 | 1 | 5002-Inlet air filters A | D1-Forced - Immediate | 852-CC steam units
5002 | Inlet air filters A | Gas Turbine | Inlet Air System and Compressors | D1 | Forced - Immediate | 2022 | Waste Heat | WH | 852 | CC steam units | RFC | Off-Peak | 98.8 | 24 | 1 | 1 | 5002-Inlet air filters A | D1-Forced - Immediate | 852-CC steam units
5002 | Inlet air filters A | Gas Turbine | Inlet Air System and Compressors | D1 | Forced - Immediate | 2022 | Waste Heat | WH | 852 | CC steam units | NPCC | Off-Peak | 312.2333 | 38 | 1 | 1 | 5002-Inlet air filters A | D1-Forced - Immediate | 852-CC steam units
5002 | Inlet air filters A | Gas Turbine | Inlet Air System and Compressors | D1 | Forced - Immediate | 2022 | Waste Heat | WH | 852 | CC steam units | NPCC | Winter | 101.7499 | 165 | 1 | 1 | 5002-Inlet air filters A | D1-Forced - Immediate | 852-CC steam units
5002 | Inlet air filters A | Gas Turbine | Inlet Air System and Compressors | D1 | Forced - Immediate | 2022 | Waste Heat | WH | 852 | CC steam units | SERC | Winter | 766.9333 | 64 | 1 | 1 | 5002-Inlet air filters A | D1-Forced - Immediate | 852-CC steam units
5002 | Inlet air filters A | Gas Turbine | Inlet Air System and Compressors | D1 | Forced - Immediate | 2022 | Waste Heat | WH | 852 | CC steam units | NPCC | Off-Peak | 40.7 | 66 | 1 | 1 | 5002-Inlet air filters A | D1-Forced - Immediate | 852-CC steam units
5002 | Inlet air filters A | Gas Turbine | Inlet Air System and Compressors | D1 | Forced - Immediate | 2022 | Waste Heat | WH | 852 | CC steam units | RFC | Off-Peak | 92.4 | 63 | 1 | 1 | 5002-Inlet air filters A | D1-Forced - Immediate | 852-CC steam units
5002 | Inlet air filters A | Gas Turbine | Inlet Air System and Compressors | D1 | Forced - Immediate | 2022 | Waste Heat | WH | 852 | CC steam units | NPCC | Off-Peak | 123.75 | 165 | 1 | 1 | 5002-Inlet air filters A | D1-Forced - Immediate | 852-CC steam units
5002 | Inlet air filters A | Gas Turbine | Inlet Air System and Compressors | D1 | Forced - Immediate | 2022 | Waste Heat | WH | 852 | CC steam units | SERC | Winter | 239.6333 | 91 | 1 | 1 | 5002-Inlet air filters A | D1-Forced - Immediate | 852-CC steam units
5002 | Inlet air filters A | Gas Turbine | Inlet Air System and Compressors | D1 | Forced - Immediate | 2022 | Waste Heat | WH | 852 | CC steam units | RFC | Winter | 314.9 | 67 | 1 | 1 | 5002-Inlet air filters A | D1-Forced - Immediate | 852-CC steam units
5002 | Inlet air filters A | Gas Turbine | Inlet Air System and Compressors | D1 | Forced - Immediate | 2022 | Waste Heat | WH | 852 | CC steam units | NPCC | Winter | 429.3 | 162 | 1 | 1 | 5002-Inlet air filters A | D1-Forced - Immediate | 852-CC steam units
5002 | Inlet air filters A | Gas Turbine | Inlet Air System and Compressors | D1 | Forced - Immediate | 2022 | Gas | GG | 852 | CC steam units | RFC | Off-Peak | 3639.819 | 29.58 | 1 | 1 | 5002-Inlet air filters A | D1-Forced - Immediate | 852-CC steam units
5002 | Inlet air filters A | Gas Turbine | Inlet Air System and Compressors | D1 | Forced - Immediate | 2022 | Waste Heat | WH | 852 | CC steam units | NPCC | Off-Peak | 154.9333 | 166 | 1 | 1 | 5002-Inlet air filters A | D1-Forced - Immediate | 852-CC steam units
5002 | Inlet air filters A | Gas Turbine | Inlet Air System and Compressors | D1 | Forced - Immediate | 2022 | Waste Heat | WH | 852 | CC steam units | NPCC | Off-Peak | 242.6666 | 70 | 1 | 1 | 5002-Inlet air filters A | D1-Forced - Immediate | 852-CC steam units
5002 | Inlet air filters A | Gas Turbine | Inlet Air System and Compressors | D1 | Forced - Immediate | 2022 | Waste Heat | WH | 852 | CC steam units | RFC | Off-Peak | 264.3333 | 61 | 1 | 1 | 5002-Inlet air filters A | D1-Forced - Immediate | 852-CC steam units
5002 | Inlet air filters A | Gas Turbine | Inlet Air System and Compressors | D1 | Forced - Immediate | 2022 | Waste Heat | WH | 852 | CC steam units | NPCC | Off-Peak | 347.9333 | 68 | 1 | 1 | 5002-Inlet air filters A | D1-Forced - Immediate | 852-CC steam units
5002 | Inlet air filters A | Gas Turbine | Inlet Air System and Compressors | D1 | Forced - Immediate | 2022 | Waste Heat | WH | 852 | CC steam units | NPCC | Winter | 376.8332 | 170 | 1 | 1 | 5002-Inlet air filters A | D1-Forced - Immediate | 852-CC steam units
5002 | Inlet air filters A | Gas Turbine | Inlet Air System and Compressors | D1 | Forced - Immediate | 2022 | Waste Heat | WH | 852 | CC steam units | NPCC | Off-Peak | 43.4666 | 163 | 1 | 1 | 5002-Inlet air filters A | D1-Forced - Immediate | 852-CC steam units
5002 | Inlet air filters A | Gas Turbine | Inlet Air System and Compressors | D1 | Forced - Immediate | 2022 | Gas | GG | 852 | CC steam units | TRE | Winter | 40.7 | 37 | 1 | 1 | 5002-Inlet air filters A | D1-Forced - Immediate | 852-CC steam units
5002 | Inlet air filters A | Gas Turbine | Inlet Air System and Compressors | D1 | Forced - Immediate | 2022 | Gas | GG | 852 | CC steam units | TRE | Winter | 94.7833 | 47 | 1 | 1 | 5002-Inlet air filters A | D1-Forced - Immediate | 852-CC steam units
5002 | Inlet air filters A | Gas Turbine | Inlet Air System and Compressors | D1 | Forced - Immediate | 2022 | Waste Heat | WH | 852 | CC steam units | NPCC | Off-Peak | 67.0833 | 175 | 1 | 1 | 5002-Inlet air filters A | D1-Forced - Immediate | 852-CC steam units
5002 | Inlet air filters A | Gas Turbine | Inlet Air System and Compressors | D1 | Forced - Immediate | 2022 | Waste Heat | WH | 852 | CC steam units | NPCC | Off-Peak | 105.9166 | 155 | 1 | 1 | 5002-Inlet air filters A | D1-Forced - Immediate | 852-CC steam units
5002 | Inlet air filters A | Gas Turbine | Inlet Air System and Compressors | D1 | Forced - Immediate | 2022 | Waste Heat | WH | 852 | CC steam units | NPCC | Off-Peak | 140.5833 | 35 | 1 | 1 | 5002-Inlet air filters A | D1-Forced - Immediate | 852-CC steam units
5002 | Inlet air filters A | Gas Turbine | Inlet Air System and Compressors | D1 | Forced - Immediate | 2022 | Gas | GG | 852 | CC steam units | TRE | Winter | 165.8333 | 50 | 1 | 1 | 5002-Inlet air filters A | D1-Forced - Immediate | 852-CC steam units
5002 | Inlet air filters A | Gas Turbine | Inlet Air System and Compressors | D1 | Forced - Immediate | 2022 | Waste Heat | WH | 852 | CC steam units | RFC | Off-Peak | 76.3667 | 29 | 1 | 1 | 5002-Inlet air filters A | D1-Forced - Immediate | 852-CC steam units
5002 | Inlet air filters A | Gas Turbine | Inlet Air System and Compressors | D1 | Forced - Immediate | 2022 | Waste Heat | WH | 852 | CC steam units | NPCC | Off-Peak | 122.4 | 68 | 1 | 1 | 5002-Inlet air filters A | D1-Forced - Immediate | 852-CC steam units
5002 | Inlet air filters A | Gas Turbine | Inlet Air System and Compressors | D1 | Forced - Immediate | 2022 | Waste Heat | WH | 852 | CC steam units | SERC | Off-Peak | 541.4333 | 2 | 1 | 1 | 5002-Inlet air filters A | D1-Forced - Immediate | 852-CC steam units
5002 | Inlet air filters A | Gas Turbine | Inlet Air System and Compressors | D1 | Forced - Immediate | 2022 | Waste Heat | WH | 852 | CC steam units | SERC | Off-Peak | 1108.8 | 56 | 1 | 1 | 5002-Inlet air filters A | D1-Forced - Immediate | 852-CC steam units
5002 | Inlet air filters A | Gas Turbine | Inlet Air System and Compressors | D1 | Forced - Immediate | 2022 | Waste Heat | WH | 852 | CC steam units | NPCC | Summer | 269.5 | 49 | 1 | 1 | 5002-Inlet air filters A | D1-Forced - Immediate | 852-CC steam units
5002 | Inlet air filters A | Gas Turbine | Inlet Air System and Compressors | D1 | Forced - Immediate | 2022 | Waste Heat | WH | 852 | CC steam units | NPCC | Summer | 797.5666 | 71 | 1 | 1 | 5002-Inlet air filters A | D1-Forced - Immediate | 852-CC steam units
5002 | Inlet air filters A | Gas Turbine | Inlet Air System and Compressors | D1 | Forced - Immediate | 2022 | Waste Heat | WH | 852 | CC steam units | NPCC | Summer | 1301.3333 | 32 | 1 | 1 | 5002-Inlet air filters A | D1-Forced - Immediate | 852-CC steam units
5002 | Inlet air filters A | Gas Turbine | Inlet Air System and Compressors | D1 | Forced - Immediate | 2022 | Waste Heat | WH | 852 | CC steam units | NPCC | Winter | 236.5 | 43 | 1 | 1 | 5002-Inlet air filters A | D1-Forced - Immediate | 852-CC steam units
5002 | Inlet air filters A | Gas Turbine | Inlet Air System and Compressors | D1 | Forced - Immediate | 2022 | Waste Heat | WH | 852 | CC steam units | NPCC | Winter | 587.6666 | 172 | 1 | 1 | 5002-Inlet air filters A | D1-Forced - Immediate | 852-CC steam units
5002 | Inlet air filters A | Gas Turbine | Inlet Air System and Compressors | D1 | Forced - Immediate | 2022 | Waste Heat | WH | 852 | CC steam units | NPCC | Winter | 933.7832 | 179 | 1 | 1 | 5002-Inlet air filters A | D1-Forced - Immediate | 852-CC steam units
5002 | Inlet air filters A | Gas Turbine | Inlet Air System and Compressors | D1 | Forced - Immediate | 2022 | Gas | GG | 860 | Co-generator Block | TRE | Winter | 1912.3 | 13 | 1 | 1 | 5002-Inlet air filters A | D1-Forced - Immediate | 860-Co-generator Block
5002 | Inlet air filters A | Gas Turbine | Inlet Air System and Compressors | D1 | Forced - Immediate | 2022 | Gas | GG | 860 | Co-generator Block | TRE | Winter | 237.2 | 8 | 1 | 1 | 5002-Inlet air filters A | D1-Forced - Immediate | 860-Co-generator Block
5002 | Inlet air filters A | Gas Turbine | Inlet Air System and Compressors | U1 | Forced - Immediate | 2022 | Gas | GG | 861 | CoG GT units | SERC | Summer | 122.3999 | 183.6 | 1 | 1 | 5002-Inlet air filters A | U1-Forced - Immediate | 861-CoG GT units
5002 | Inlet air filters A | Gas Turbine | Inlet Air System and Compressors | SF | Startup Failure | 2022 | Gas | GG | 861 | CoG GT units | TRE | Off-Peak | 279.8166 | 163 | 1 | 1 | 5002-Inlet air filters A | SF-Startup Failure | 861-CoG GT units
5002 | Inlet air filters A | Gas Turbine | Inlet Air System and Compressors | U1 | Forced - Immediate | 2022 | Gas | GG | 861 | CoG GT units | TRE | Off-Peak | 333.0633 | 12.26 | 1 | 1 | 5002-Inlet air filters A | U1-Forced - Immediate | 861-CoG GT units
5002 | Inlet air filters A | Gas Turbine | Inlet Air System and Compressors | SF | Startup Failure | 2022 | Gas | GG | 861 | CoG GT units | TRE | Off-Peak | 7392.05 | 163 | 1 | 1 | 5002-Inlet air filters A | SF-Startup Failure | 861-CoG GT units
5002 | Inlet air filters A | Gas Turbine | Inlet Air System and Compressors | U1 | Forced - Immediate | 2022 | Gas | GG | 861 | CoG GT units | TRE | Off-Peak | 2717.429 | 12.26 | 1 | 1 | 5002-Inlet air filters A | U1-Forced - Immediate | 861-CoG GT units
5002 | Inlet air filters A | Gas Turbine | Inlet Air System and Compressors | U1 | Forced - Immediate | 2022 | Gas | GG | 861 | CoG GT units | TRE | Off-Peak | 108.2967 | 12.26 | 1 | 1 | 5002-Inlet air filters A | U1-Forced - Immediate | 861-CoG GT units
5003 | Inlet cone | Gas Turbine | Inlet Air System and Compressors | D1 | Forced - Immediate | 2022 | Gas | GG | 850 | Combined Cycle Block | RFC | Summer | 1440 | 2 | 1 | 1 | 5003-Inlet cone | D1-Forced - Immediate | 850-Combined Cycle Block
5003 | Inlet cone | Gas Turbine | Inlet Air System and Compressors | D1 | Forced - Immediate | 2022 | Gas | GG | 850 | Combined Cycle Block | RFC | Summer | 2160 | 3 | 1 | 1 | 5003-Inlet cone | D1-Forced - Immediate | 850-Combined Cycle Block
5004 | Inlet air chillers B | Gas Turbine | Inlet Air System and Compressors | D1 | Forced - Immediate | 2022 | Gas | GG | 300 | Gas Turbine/Jet Engine (Simple Cycle Operation) | MRO | Summer | 1430.625 | 4.5 | 1 | 1 | 5004-Inlet air chillers B | D1-Forced - Immediate | 300-Gas Turbine/Jet Engine (Simple Cycle Operation)
5004 | Inlet air chillers B | Gas Turbine | Inlet Air System and Compressors | D1 | Forced - Immediate | 2022 | Gas | GG | 300 | Gas Turbine/Jet Engine (Simple Cycle Operation) | WECC | Summer | 53.2 | 7 | 1 | 1 | 5004-Inlet air chillers B | D1-Forced - Immediate | 300-Gas Turbine/Jet Engine (Simple Cycle Operation)
5004 | Inlet air chillers B | Gas Turbine | Inlet Air System and Compressors | D1 | Forced - Immediate | 2022 | Gas | GG | 300 | Gas Turbine/Jet Engine (Simple Cycle Operation) | SERC | Summer | 15.9833 | 7 | 1 | 1 | 5004-Inlet air chillers B | D1-Forced - Immediate | 300-Gas Turbine/Jet Engine (Simple Cycle Operation)
5004 | Inlet air chillers B | Gas Turbine | Inlet Air System and Compressors | D1 | Forced - Immediate | 2022 | Gas | GG | 300 | Gas Turbine/Jet Engine (Simple Cycle Operation) | WECC | Off-Peak | 296.9333 | 8 | 1 | 1 | 5004-Inlet air chillers B | D1-Forced - Immediate | 300-Gas Turbine/Jet Engine (Simple Cycle Operation)
5004 | Inlet air chillers B | Gas Turbine | Inlet Air System and Compressors | D1 | Forced - Immediate | 2022 | Gas | GG | 300 | Gas Turbine/Jet Engine (Simple Cycle Operation) | WECC | Summer | 90 | 9 | 1 | 1 | 5004-Inlet air chillers B | D1-Forced - Immediate | 300-Gas Turbine/Jet Engine (Simple Cycle Operation)
5004 | Inlet air chillers B | Gas Turbine | Inlet Air System and Compressors | D1 | Forced - Immediate | 2022 | Gas | GG | 300 | Gas Turbine/Jet Engine (Simple Cycle Operation) | WECC | Summer | 93.3 | 9 | 1 | 1 | 5004-Inlet air chillers B | D1-Forced - Immediate | 300-Gas Turbine/Jet Engine (Simple Cycle Operation)
5004 | Inlet air chillers B | Gas Turbine | Inlet Air System and Compressors | D1 | Forced - Immediate | 2022 | Gas | GG | 300 | Gas Turbine/Jet Engine (Simple Cycle Operation) | MRO | Summer | 1193.775 | 5.5 | 1 | 1 | 5004-Inlet air chillers B | D1-Forced - Immediate | 300-Gas Turbine/Jet Engine (Simple Cycle Operation)
5004 | Inlet air chillers B | Gas Turbine | Inlet Air System and Compressors | D1 | Forced - Immediate | 2022 | Gas | GG | 850 | Combined Cycle Block | SERC | Off-Peak | 477.1667 | 35 | 1 | 1 | 5004-Inlet air chillers B | D1-Forced - Immediate | 850-Combined Cycle Block
5004 | Inlet air chillers B | Gas Turbine | Inlet Air System and Compressors | D3 | Forced - Postponed | 2022 | Gas | GG | 850 | Combined Cycle Block | SERC | Off-Peak | 418.25 | 35 | 1 | 1 | 5004-Inlet air chillers B | D3-Forced - Postponed | 850-Combined Cycle Block
5004 | Inlet air chillers B | Gas Turbine | Inlet Air System and Compressors | D3 | Forced - Postponed | 2022 | Gas | GG | 850 | Combined Cycle Block | SERC | Summer | 286.7333 | 44 | 1 | 1 | 5004-Inlet air chillers B | D3-Forced - Postponed | 850-Combined Cycle Block
5004 | Inlet air chillers B | Gas Turbine | Inlet Air System and Compressors | D3 | Forced - Postponed | 2022 | Gas | GG | 850 | Combined Cycle Block | SERC | Summer | 359.2 | 24 | 1 | 1 | 5004-Inlet air chillers B | D3-Forced - Postponed | 850-Combined Cycle Block
5004 | Inlet air chillers B | Gas Turbine | Inlet Air System and Compressors | D1 | Forced - Immediate | 2022 | Gas | GG | 850 | Combined Cycle Block | RFC | Summer | 78.54 | 3.74 | 1 | 1 | 5004-Inlet air chillers B | D1-Forced - Immediate | 850-Combined Cycle Block
5004 | Inlet air chillers B | Gas Turbine | Inlet Air System and Compressors | D1 | Forced - Immediate | 2022 | Gas | GG | 850 | Combined Cycle Block | SERC | Summer | 325.7667 | 29 | 1 | 1 | 5004-Inlet air chillers B | D1-Forced - Immediate | 850-Combined Cycle Block
5004 | Inlet air chillers B | Gas Turbine | Inlet Air System and Compressors | D3 | Forced - Postponed | 2022 | Gas | GG | 850 | Combined Cycle Block | SERC | Off-Peak | 165 | 33 | 1 | 1 | 5004-Inlet air chillers B | D3-Forced - Postponed | 850-Combined Cycle Block
5004 | Inlet air chillers B | Gas Turbine | Inlet Air System and Compressors | D3 | Forced - Postponed | 2022 | Gas | GG | 850 | Combined Cycle Block | SERC | Off-Peak | 165.2666 | 37 | 1 | 1 | 5004-Inlet air chillers B | D3-Forced - Postponed | 850-Combined Cycle Block
5004 | Inlet air chillers B | Gas Turbine | Inlet Air System and Compressors | D3 | Forced - Postponed | 2022 | Gas | GG | 850 | Combined Cycle Block | SERC | Summer | 153.7667 | 14 | 1 | 1 | 5004-Inlet air chillers B | D3-Forced - Postponed | 850-Combined Cycle Block
5004 | Inlet air chillers B | Gas Turbine | Inlet Air System and Compressors | D3 | Forced - Postponed | 2022 | Gas | GG | 850 | Combined Cycle Block | SERC | Summer | 275 | 25 | 1 | 1 | 5004-Inlet air chillers B | D3-Forced - Postponed | 850-Combined Cycle Block
5004 | Inlet air chillers B | Gas Turbine | Inlet Air System and Compressors | D1 | Forced - Immediate | 2022 | Gas | GG | 850 | Combined Cycle Block | SERC | Off-Peak | 281.2333 | 22 | 1 | 1 | 5004-Inlet air chillers B | D1-Forced - Immediate | 850-Combined Cycle Block
5004 | Inlet air chillers B | Gas Turbine | Inlet Air System and Compressors | D1 | Forced - Immediate | 2022 | Gas | GG | 850 | Combined Cycle Block | RFC | Summer | 313.5 | 3 | 1 | 1 | 5004-Inlet air chillers B | D1-Forced - Immediate | 850-Combined Cycle Block
5004 | Inlet air chillers B | Gas Turbine | Inlet Air System and Compressors | D2 | Forced - Delayed | 2022 | Gas | GG | 850 | Combined Cycle Block | SERC | Summer | 121.6 | 19 | 1 | 1 | 5004-Inlet air chillers B | D2-Forced - Delayed | 850-Combined Cycle Block
5004 | Inlet air chillers B | Gas Turbine | Inlet Air System and Compressors | D3 | Forced - Postponed | 2022 | Gas | GG | 850 | Combined Cycle Block | SERC | Off-Peak | 168 | 28 | 1 | 1 | 5004-Inlet air chillers B | D3-Forced - Postponed | 850-Combined Cycle Block
5004 | Inlet air chillers B | Gas Turbine | Inlet Air System and Compressors | D3 | Forced - Postponed | 2022 | Gas | GG | 850 | Combined Cycle Block | SERC | Off-Peak | 235.7333 | 34 | 1 | 1 | 5004-Inlet air chillers B | D3-Forced - Postponed | 850-Combined Cycle Block
5004 | Inlet air chillers B | Gas Turbine | Inlet Air System and Compressors | D3 | Forced - Postponed | 2022 | Gas | GG | 850 | Combined Cycle Block | SERC | Off-Peak | 423.55 | 43 | 1 | 1 | 5004-Inlet air chillers B | D3-Forced - Postponed | 850-Combined Cycle Block
5004 | Inlet air chillers B | Gas Turbine | Inlet Air System and Compressors | D3 | Forced - Postponed | 2022 | Gas | GG | 850 | Combined Cycle Block | SERC | Summer | 121.6 | 32 | 1 | 1 | 5004-Inlet air chillers B | D3-Forced - Postponed | 850-Combined Cycle Block
5004 | Inlet air chillers B | Gas Turbine | Inlet Air System and Compressors | D1 | Forced - Immediate | 2022 | Gas | GG | 850 | Combined Cycle Block | SERC | Off-Peak | 92664 | 351 | 1 | 1 | 5004-Inlet air chillers B | D1-Forced - Immediate | 850-Combined Cycle Block
5004 | Inlet air chillers B | Gas Turbine | Inlet Air System and Compressors | D1 | Forced - Immediate | 2022 | Gas | GG | 850 | Combined Cycle Block | RFC | Summer | 3.7 | 0.74 | 1 | 1 | 5004-Inlet air chillers B | D1-Forced - Immediate | 850-Combined Cycle Block
5004 | Inlet air chillers B | Gas Turbine | Inlet Air System and Compressors | D1 | Forced - Immediate | 2022 | Gas | GG | 850 | Combined Cycle Block | SERC | Summer | 198.1667 | 41 | 1 | 1 | 5004-Inlet air chillers B | D1-Forced - Immediate | 850-Combined Cycle Block
5004 | Inlet air chillers B | Gas Turbine | Inlet Air System and Compressors | D1 | Forced - Immediate | 2022 | Gas | GG | 850 | Combined Cycle Block | RFC | Summer | 522.5 | 5 | 1 | 1 | 5004-Inlet air chillers B | D1-Forced - Immediate | 850-Combined Cycle Block
5004 | Inlet air chillers B | Gas Turbine | Inlet Air System and Compressors | D3 | Forced - Postponed | 2022 | Gas | GG | 850 | Combined Cycle Block | SERC | Off-Peak | 59.5 | 30 | 1 | 1 | 5004-Inlet air chillers B | D3-Forced - Postponed | 850-Combined Cycle Block
5004 | Inlet air chillers B | Gas Turbine | Inlet Air System and Compressors | D3 | Forced - Postponed | 2022 | Gas | GG | 850 | Combined Cycle Block | SERC | Summer | 64.5667 | 13 | 1 | 1 | 5004-Inlet air chillers B | D3-Forced - Postponed | 850-Combined Cycle Block
5004 | Inlet air chillers B | Gas Turbine | Inlet Air System and Compressors | D3 | Forced - Postponed | 2022 | Gas | GG | 850 | Combined Cycle Block | SERC | Summer | 69.5333 | 14 | 1 | 1 | 5004-Inlet air chillers B | D3-Forced - Postponed | 850-Combined Cycle Block
5004 | Inlet air chillers B | Gas Turbine | Inlet Air System and Compressors | D3 | Forced - Postponed | 2022 | Gas | GG | 850 | Combined Cycle Block | SERC | Summer | 128.45 | 21 | 1 | 1 | 5004-Inlet air chillers B | D3-Forced - Postponed | 850-Combined Cycle Block
5004 | Inlet air chillers B | Gas Turbine | Inlet Air System and Compressors | D3 | Forced - Postponed | 2022 | Gas | GG | 850 | Combined Cycle Block | SERC | Summer | 144 | 18 | 1 | 1 | 5004-Inlet air chillers B | D3-Forced - Postponed | 850-Combined Cycle Block
5004 | Inlet air chillers B | Gas Turbine | Inlet Air System and Compressors | D3 | Forced - Postponed | 2022 | Gas | GG | 850 | Combined Cycle Block | SERC | Summer | 241.2 | 24 | 1 | 1 | 5004-Inlet air chillers B | D3-Forced - Postponed | 850-Combined Cycle Block
5004 | Inlet air chillers B | Gas Turbine | Inlet Air System and Compressors | D3 | Forced - Postponed | 2022 | Gas | GG | 850 | Combined Cycle Block | SERC | Summer | 248.9 | 19 | 1 | 1 | 5004-Inlet air chillers B | D3-Forced - Postponed | 850-Combined Cycle Block
5004 | Inlet air chillers B | Gas Turbine | Inlet Air System and Compressors | D3 | Forced - Postponed | 2022 | Gas | GG | 850 | Combined Cycle Block | SERC | Summer | 318.5167 | 29 | 1 | 1 | 5004-Inlet air chillers B | D3-Forced - Postponed | 850-Combined Cycle Block
5004 | Inlet air chillers B | Gas Turbine | Inlet Air System and Compressors | D1 | Forced - Immediate | 2022 | Gas | GG | 850 | Combined Cycle Block | MRO | Off-Peak | 20 | 10 | 1 | 1 | 5004-Inlet air chillers B | D1-Forced - Immediate | 850-Combined Cycle Block
5004 | Inlet air chillers B | Gas Turbine | Inlet Air System and Compressors | D1 | Forced - Immediate | 2022 | Gas | GG | 850 | Combined Cycle Block | RFC | Summer | 56.88 | 4.74 | 1 | 1 | 5004-Inlet air chillers B | D1-Forced - Immediate | 850-Combined Cycle Block
5004 | Inlet air chillers B | Gas Turbine | Inlet Air System and Compressors | D1 | Forced - Immediate | 2022 | Gas | GG | 850 | Combined Cycle Block | RFC | Summer | 1920 | 4 | 1 | 1 | 5004-Inlet air chillers B | D1-Forced - Immediate | 850-Combined Cycle Block
5004 | Inlet air chillers B | Gas Turbine | Inlet Air System and Compressors | D3 | Forced - Postponed | 2022 | Gas | GG | 850 | Combined Cycle Block | SERC | Summer | 164.6167 | 17 | 1 | 1 | 5004-Inlet air chillers B | D3-Forced - Postponed | 850-Combined Cycle Block
5004 | Inlet air chillers B | Gas Turbine | Inlet Air System and Compressors | D3 | Forced - Postponed | 2022 | Gas | GG | 850 | Combined Cycle Block | SERC | Summer | 270.8666 | 34 | 1 | 1 | 5004-Inlet air chillers B | D3-Forced - Postponed | 850-Combined Cycle Block
5004 | Inlet air chillers B | Gas Turbine | Inlet Air System and Compressors | D3 | Forced - Postponed | 2022 | Gas | GG | 850 | Combined Cycle Block | SERC | Summer | 415.9167 | 35 | 1 | 1 | 5004-Inlet air chillers B | D3-Forced - Postponed | 850-Combined Cycle Block
5004 | Inlet air chillers B | Gas Turbine | Inlet Air System and Compressors | D1 | Forced - Immediate | 2022 | Gas | GG | 850 | Combined Cycle Block | SERC | Off-Peak | 420 | 42 | 1 | 1 | 5004-Inlet air chillers B | D1-Forced - Immediate | 850-Combined Cycle Block
5004 | Inlet air chillers B | Gas Turbine | Inlet Air System and Compressors | D1 | Forced - Immediate | 2022 | Gas | GG | 850 | Combined Cycle Block | SERC | Summer | 65.6 | 48 | 1 | 1 | 5004-Inlet air chillers B | D1-Forced - Immediate | 850-Combined Cycle Block
5004 | Inlet air chillers B | Gas Turbine | Inlet Air System and Compressors | D3 | Forced - Postponed | 2022 | Gas | GG | 850 | Combined Cycle Block | SERC | Off-Peak | 25.5667 | 26 | 1 | 1 | 5004-Inlet air chillers B | D3-Forced - Postponed | 850-Combined Cycle Block
5004 | Inlet air chillers B | Gas Turbine | Inlet Air System and Compressors | D3 | Forced - Postponed | 2022 | Gas | GG | 850 | Combined Cycle Block | SERC | Summer | 71.2 | 24 | 1 | 1 | 5004-Inlet air chillers B | D3-Forced - Postponed | 850-Combined Cycle Block
5004 | Inlet air chillers B | Gas Turbine | Inlet Air System and Compressors | D3 | Forced - Postponed | 2022 | Gas | GG | 850 | Combined Cycle Block | SERC | Summer | 84 | 14 | 1 | 1 | 5004-Inlet air chillers B | D3-Forced - Postponed | 850-Combined Cycle Block
5004 | Inlet air chillers B | Gas Turbine | Inlet Air System and Compressors | D3 | Forced - Postponed | 2022 | Gas | GG | 850 | Combined Cycle Block | SERC | Summer | 171 | 19 | 1 | 1 | 5004-Inlet air chillers B | D3-Forced - Postponed | 850-Combined Cycle Block
5004 | Inlet air chillers B | Gas Turbine | Inlet Air System and Compressors | D3 | Forced - Postponed | 2022 | Gas | GG | 850 | Combined Cycle Block | SERC | Summer | 200.5833 | 29 | 1 | 1 | 5004-Inlet air chillers B | D3-Forced - Postponed | 850-Combined Cycle Block
5004 | Inlet air chillers B | Gas Turbine | Inlet Air System and Compressors | D3 | Forced - Postponed | 2022 | Gas | GG | 850 | Combined Cycle Block | SERC | Summer | 274.7333 | 26 | 1 | 1 | 5004-Inlet air chillers B | D3-Forced - Postponed | 850-Combined Cycle Block
5004 | Inlet air chillers B | Gas Turbine | Inlet Air System and Compressors | D1 | Forced - Immediate | 2022 | Gas | GG | 850 | Combined Cycle Block | NPCC | Summer | 19.881 | 12.69 | 1 | 1 | 5004-Inlet air chillers B | D1-Forced - Immediate | 850-Combined Cycle Block
5004 | Inlet air chillers B | Gas Turbine | Inlet Air System and Compressors | D1 | Forced - Immediate | 2022 | Gas | GG | 850 | Combined Cycle Block | SERC | Summer | 251.3333 | 29 | 1 | 1 | 5004-Inlet air chillers B | D1-Forced - Immediate | 850-Combined Cycle Block
5004 | Inlet air chillers B | Gas Turbine | Inlet Air System and Compressors | D3 | Forced - Postponed | 2022 | Gas | GG | 850 | Combined Cycle Block | SERC | Summer | 138.6 | 14 | 1 | 1 | 5004-Inlet air chillers B | D3-Forced - Postponed | 850-Combined Cycle Block
5004 | Inlet air chillers B | Gas Turbine | Inlet Air System and Compressors | D3 | Forced - Postponed | 2022 | Gas | GG | 850 | Combined Cycle Block | SERC | Summer | 147.5667 | 19 | 1 | 1 | 5004-Inlet air chillers B | D3-Forced - Postponed | 850-Combined Cycle Block
5004 | Inlet air chillers B | Gas Turbine | Inlet Air System and Compressors | D3 | Forced - Postponed | 2022 | Gas | GG | 850 | Combined Cycle Block | SERC | Summer | 173.3333 | 16 | 1 | 1 | 5004-Inlet air chillers B | D3-Forced - Postponed | 850-Combined Cycle Block
5004 | Inlet air chillers B | Gas Turbine | Inlet Air System and Compressors | D3 | Forced - Postponed | 2022 | Gas | GG | 850 | Combined Cycle Block | SERC | Summer | 295.8 | 29 | 1 | 1 | 5004-Inlet air chillers B | D3-Forced - Postponed | 850-Combined Cycle Block
5004 | Inlet air chillers B | Gas Turbine | Inlet Air System and Compressors | D3 | Forced - Postponed | 2022 | Gas | GG | 850 | Combined Cycle Block | SERC | Summer | 390 | 30 | 1 | 1 | 5004-Inlet air chillers B | D3-Forced - Postponed | 850-Combined Cycle Block
5004 | Inlet air chillers B | Gas Turbine | Inlet Air System and Compressors | D3 | Forced - Postponed | 2022 | Gas | GG | 850 | Combined Cycle Block | SERC | Summer | 487.3333 | 34 | 1 | 1 | 5004-Inlet air chillers B | D3-Forced - Postponed | 850-Combined Cycle Block
5004 | Inlet air chillers B | Gas Turbine | Inlet Air System and Compressors | D1 | Forced - Immediate | 2022 | Gas | GG | 850 | Combined Cycle Block | SERC | Off-Peak | 351.5 | 30 | 1 | 1 | 5004-Inlet air chillers B | D1-Forced - Immediate | 850-Combined Cycle Block
5004 | Inlet air chillers B | Gas Turbine | Inlet Air System and Compressors | D1 | Forced - Immediate | 2022 | Gas | GG | 850 | Combined Cycle Block | SERC | Summer | 155.55 | 17 | 1 | 1 | 5004-Inlet air chillers B | D1-Forced - Immediate | 850-Combined Cycle Block
5004 | Inlet air chillers B | Gas Turbine | Inlet Air System and Compressors | D1 | Forced - Immediate | 2022 | Gas | GG | 850 | Combined Cycle Block | SERC | Summer | 219.3 | 51 | 1 | 1 | 5004-Inlet air chillers B | D1-Forced - Immediate | 850-Combined Cycle Block
5004 | Inlet air chillers B | Gas Turbine | Inlet Air System and Compressors | D1 | Forced - Immediate | 2022 | Gas | GG | 850 | Combined Cycle Block | RFC | Summer | 1056 | 4 | 1 | 1 | 5004-Inlet air chillers B | D1-Forced - Immediate | 850-Combined Cycle Block
5004 | Inlet air chillers B | Gas Turbine | Inlet Air System and Compressors | D3 | Forced - Postponed | 2022 | Gas | GG | 850 | Combined Cycle Block | SERC | Off-Peak | 136 | 34 | 1 | 1 | 5004-Inlet air chillers B | D3-Forced - Postponed | 850-Combined Cycle Block
5004 | Inlet air chillers B | Gas Turbine | Inlet Air System and Compressors | D3 | Forced - Postponed | 2022 | Gas | GG | 850 | Combined Cycle Block | SERC | Off-Peak | 183.9333 | 31 | 1 | 1 | 5004-Inlet air chillers B | D3-Forced - Postponed | 850-Combined Cycle Block
5004 | Inlet air chillers B | Gas Turbine | Inlet Air System and Compressors | D3 | Forced - Postponed | 2022 | Gas | GG | 850 | Combined Cycle Block | SERC | Off-Peak | 323.3333 | 40 | 1 | 1 | 5004-Inlet air chillers B | D3-Forced - Postponed | 850-Combined Cycle Block
5004 | Inlet air chillers B | Gas Turbine | Inlet Air System and Compressors | D3 | Forced - Postponed | 2022 | Gas | GG | 850 | Combined Cycle Block | SERC | Summer | 112.7333 | 19 | 1 | 1 | 5004-Inlet air chillers B | D3-Forced - Postponed | 850-Combined Cycle Block
5004 | Inlet air chillers B | Gas Turbine | Inlet Air System and Compressors | D3 | Forced - Postponed | 2022 | Gas | GG | 850 | Combined Cycle Block | SERC | Summer | 321.4167 | 29 | 1 | 1 | 5004-Inlet air chillers B | D3-Forced - Postponed | 850-Combined Cycle Block
5004 | Inlet air chillers B | Gas Turbine | Inlet Air System and Compressors | D3 | Forced - Postponed | 2022 | Gas | GG | 850 | Combined Cycle Block | SERC | Off-Peak | 260.5167 | 29 | 1 | 1 | 5004-Inlet air chillers B | D3-Forced - Postponed | 850-Combined Cycle Block
5004 | Inlet air chillers B | Gas Turbine | Inlet Air System and Compressors | D3 | Forced - Postponed | 2022 | Gas | GG | 850 | Combined Cycle Block | SERC | Summer | 140 | 14 | 1 | 1 | 5004-Inlet air chillers B | D3-Forced - Postponed | 850-Combined Cycle Block
5004 | Inlet air chillers B | Gas Turbine | Inlet Air System and Compressors | D3 | Forced - Postponed | 2022 | Gas | GG | 850 | Combined Cycle Block | SERC | Summer | 243.2 | 24 | 1 | 1 | 5004-Inlet air chillers B | D3-Forced - Postponed | 850-Combined Cycle Block
5004 | Inlet air chillers B | Gas Turbine | Inlet Air System and Compressors | D3 | Forced - Postponed | 2022 | Gas | GG | 850 | Combined Cycle Block | SERC | Summer | 257.8333 | 26 | 1 | 1 | 5004-Inlet air chillers B | D3-Forced - Postponed | 850-Combined Cycle Block
5004 | Inlet air chillers B | Gas Turbine | Inlet Air System and Compressors | D3 | Forced - Postponed | 2022 | Gas | GG | 850 | Combined Cycle Block | SERC | Summer | 360 | 30 | 1 | 1 | 5004-Inlet air chillers B | D3-Forced - Postponed | 850-Combined Cycle Block
5004 | Inlet air chillers B | Gas Turbine | Inlet Air System and Compressors | D3 | Forced - Postponed | 2022 | Gas | GG | 850 | Combined Cycle Block | SERC | Summer | 385.6 | 32 | 1 | 1 | 5004-Inlet air chillers B | D3-Forced - Postponed | 850-Combined Cycle Block
5004 | Inlet air chillers B | Gas Turbine | Inlet Air System and Compressors | D1 | Forced - Immediate | 2022 | Gas | GG | 850 | Combined Cycle Block | SERC | Off-Peak | 301.4666 | 28 | 1 | 1 | 5004-Inlet air chillers B | D1-Forced - Immediate | 850-Combined Cycle Block
5004 | Inlet air chillers B | Gas Turbine | Inlet Air System and Compressors | D1 | Forced - Immediate | 2022 | Gas | GG | 850 | Combined Cycle Block | RFC | Summer | 2880 | 6 | 1 | 1 | 5004-Inlet air chillers B | D1-Forced - Immediate | 850-Combined Cycle Block
5004 | Inlet air chillers B | Gas Turbine | Inlet Air System and Compressors | D3 | Forced - Postponed | 2022 | Gas | GG | 850 | Combined Cycle Block | SERC | Off-Peak | 408 | 34 | 1 | 1 | 5004-Inlet air chillers B | D3-Forced - Postponed | 850-Combined Cycle Block
5004 | Inlet air chillers B | Gas Turbine | Inlet Air System and Compressors | D3 | Forced - Postponed | 2022 | Gas | GG | 850 | Combined Cycle Block | SERC | Summer | 303.3333 | 26 | 1 | 1 | 5004-Inlet air chillers B | D3-Forced - Postponed | 850-Combined Cycle Block
5004 | Inlet air chillers B | Gas Turbine | Inlet Air System and Compressors | D3 | Forced - Postponed | 2022 | Gas | GG | 850 | Combined Cycle Block | SERC | Summer | 556.4 | 39 | 1 | 1 | 5004-Inlet air chillers B | D3-Forced - Postponed | 850-Combined Cycle Block
5004 | Inlet air chillers B | Gas Turbine | Inlet Air System and Compressors | D1 | Forced - Immediate | 2022 | Gas | GG | 850 | Combined Cycle Block | SERC | Summer | 151.2 | 24 | 1 | 1 | 5004-Inlet air chillers B | D1-Forced - Immediate | 850-Combined Cycle Block
5004 | Inlet air chillers B | Gas Turbine | Inlet Air System and Compressors | D1 | Forced - Immediate | 2022 | Gas | GG | 850 | Combined Cycle Block | SERC | Winter | 113.05 | 19 | 1 | 1 | 5004-Inlet air chillers B | D1-Forced - Immediate | 850-Combined Cycle Block
5004 | Inlet air chillers B | Gas Turbine | Inlet Air System and Compressors | D3 | Forced - Postponed | 2022 | Gas | GG | 850 | Combined Cycle Block | SERC | Summer | 85 | 17 | 1 | 1 | 5004-Inlet air chillers B | D3-Forced - Postponed | 850-Combined Cycle Block
5004 | Inlet air chillers B | Gas Turbine | Inlet Air System and Compressors | D3 | Forced - Postponed | 2022 | Gas | GG | 850 | Combined Cycle Block | SERC | Summer | 336 | 24 | 1 | 1 | 5004-Inlet air chillers B | D3-Forced - Postponed | 850-Combined Cycle Block
5004 | Inlet air chillers B | Gas Turbine | Inlet Air System and Compressors | D3 | Forced - Postponed | 2022 | Gas | GG | 850 | Combined Cycle Block | SERC | Off-Peak | 166.3666 | 31 | 1 | 1 | 5004-Inlet air chillers B | D3-Forced - Postponed | 850-Combined Cycle Block
5004 | Inlet air chillers B | Gas Turbine | Inlet Air System and Compressors | D3 | Forced - Postponed | 2022 | Gas | GG | 850 | Combined Cycle Block | SERC | Off-Peak | 180 | 36 | 1 | 1 | 5004-Inlet air chillers B | D3-Forced - Postponed | 850-Combined Cycle Block
5004 | Inlet air chillers B | Gas Turbine | Inlet Air System and Compressors | D3 | Forced - Postponed | 2022 | Gas | GG | 850 | Combined Cycle Block | SERC | Off-Peak | 198.9 | 34 | 1 | 1 | 5004-Inlet air chillers B | D3-Forced - Postponed | 850-Combined Cycle Block
5004 | Inlet air chillers B | Gas Turbine | Inlet Air System and Compressors | D3 | Forced - Postponed | 2022 | Gas | GG | 850 | Combined Cycle Block | SERC | Summer | 70.2 | 18 | 1 | 1 | 5004-Inlet air chillers B | D3-Forced - Postponed | 850-Combined Cycle Block
5004 | Inlet air chillers B | Gas Turbine | Inlet Air System and Compressors | D3 | Forced - Postponed | 2022 | Gas | GG | 850 | Combined Cycle Block | SERC | Summer | 119.6 | 24 | 1 | 1 | 5004-Inlet air chillers B | D3-Forced - Postponed | 850-Combined Cycle Block
5004 | Inlet air chillers B | Gas Turbine | Inlet Air System and Compressors | D3 | Forced - Postponed | 2022 | Gas | GG | 850 | Combined Cycle Block | SERC | Summer | 198 | 22 | 1 | 1 | 5004-Inlet air chillers B | D3-Forced - Postponed | 850-Combined Cycle Block
5004 | Inlet air chillers B | Gas Turbine | Inlet Air System and Compressors | D1 | Forced - Immediate | 2022 | Gas | GG | 850 | Combined Cycle Block | SERC | Off-Peak | 25.3333 | 10 | 1 | 1 | 5004-Inlet air chillers B | D1-Forced - Immediate | 850-Combined Cycle Block
5004 | Inlet air chillers B | Gas Turbine | Inlet Air System and Compressors | D1 | Forced - Immediate | 2022 | Gas | GG | 850 | Combined Cycle Block | RFC | Off-Peak | 41.7 | 4.17 | 1 | 2 | 5004-Inlet air chillers B | D1-Forced - Immediate | 850-Combined Cycle Block
5004 | Inlet air chillers B | Gas Turbine | Inlet Air System and Compressors | D2 | Forced - Delayed | 2022 | Gas | GG | 850 | Combined Cycle Block | SERC | Summer | 68.8333 | 14 | 1 | 1 | 5004-Inlet air chillers B | D2-Forced - Delayed | 850-Combined Cycle Block
5004 | Inlet air chillers B | Gas Turbine | Inlet Air System and Compressors | D2 | Forced - Delayed | 2022 | Gas | GG | 850 | Combined Cycle Block | SERC | Summer | 190.95 | 19 | 1 | 2 | 5004-Inlet air chillers B | D2-Forced - Delayed | 850-Combined Cycle Block
5004 | Inlet air chillers B | Gas Turbine | Inlet Air System and Compressors | D3 | Forced - Postponed | 2022 | Gas | GG | 850 | Combined Cycle Block | SERC | Off-Peak | 721.9333 | 49 | 1 | 1 | 5004-Inlet air chillers B | D3-Forced - Postponed | 850-Combined Cycle Block
5004 | Inlet air chillers B | Gas Turbine | Inlet Air System and Compressors | D3 | Forced - Postponed | 2022 | Gas | GG | 850 | Combined Cycle Block | SERC | Summer | 136 | 17 | 1 | 1 | 5004-Inlet air chillers B | D3-Forced - Postponed | 850-Combined Cycle Block
5004 | Inlet air chillers B | Gas Turbine | Inlet Air System and Compressors | D1 | Forced - Immediate | 2022 | Gas | GG | 850 | Combined Cycle Block | MRO | Off-Peak | 240 | 10 | 1 | 1 | 5004-Inlet air chillers B | D1-Forced - Immediate | 850-Combined Cycle Block
5004 | Inlet air chillers B | Gas Turbine | Inlet Air System and Compressors | D1 | Forced - Immediate | 2022 | Gas | GG | 850 | Combined Cycle Block | SERC | Off-Peak | 428.1667 | 35 | 1 | 1 | 5004-Inlet air chillers B | D1-Forced - Immediate | 850-Combined Cycle Block
5004 | Inlet air chillers B | Gas Turbine | Inlet Air System and Compressors | D1 | Forced - Immediate | 2022 | Gas | GG | 850 | Combined Cycle Block | RFC | Summer | 2460.8333 | 5 | 1 | 1 | 5004-Inlet air chillers B | D1-Forced - Immediate | 850-Combined Cycle Block
5004 | Inlet air chillers B | Gas Turbine | Inlet Air System and Compressors | D3 | Forced - Postponed | 2022 | Gas | GG | 850 | Combined Cycle Block | SERC | Summer | 196.5 | 18 | 1 | 1 | 5004-Inlet air chillers B | D3-Forced - Postponed | 850-Combined Cycle Block
5004 | Inlet air chillers B | Gas Turbine | Inlet Air System and Compressors | D3 | Forced - Postponed | 2022 | Gas | GG | 850 | Combined Cycle Block | SERC | Summer | 203.5 | 22 | 1 | 1 | 5004-Inlet air chillers B | D3-Forced - Postponed | 850-Combined Cycle Block
5004 | Inlet air chillers B | Gas Turbine | Inlet Air System and Compressors | D3 | Forced - Postponed | 2022 | Gas | GG | 850 | Combined Cycle Block | SERC | Summer | 288 | 24 | 1 | 1 | 5004-Inlet air chillers B | D3-Forced - Postponed | 850-Combined Cycle Block
5004 | Inlet air chillers B | Gas Turbine | Inlet Air System and Compressors | D3 | Forced - Postponed | 2022 | Gas | GG | 850 | Combined Cycle Block | SERC | Summer | 312 | 24 | 1 | 1 | 5004-Inlet air chillers B | D3-Forced - Postponed | 850-Combined Cycle Block
5004 | Inlet air chillers B | Gas Turbine | Inlet Air System and Compressors | D3 | Forced - Postponed | 2022 | Gas | GG | 850 | Combined Cycle Block | SERC | Summer | 319 | 29 | 1 | 1 | 5004-Inlet air chillers B | D3-Forced - Postponed | 850-Combined Cycle Block
5004 | Inlet air chillers B | Gas Turbine | Inlet Air System and Compressors | D1 | Forced - Immediate | 2022 | Gas | GG | 850 | Combined Cycle Block | SERC | Off-Peak | 20.5333 | 14 | 1 | 1 | 5004-Inlet air chillers B | D1-Forced - Immediate | 850-Combined Cycle Block
5004 | Inlet air chillers B | Gas Turbine | Inlet Air System and Compressors | D1 | Forced - Immediate | 2022 | Gas | GG | 850 | Combined Cycle Block | RFC | Summer | 792 | 3 | 1 | 1 | 5004-Inlet air chillers B | D1-Forced - Immediate | 850-Combined Cycle Block
5004 | Inlet air chillers B | Gas Turbine | Inlet Air System and Compressors | D1 | Forced - Immediate | 2022 | Gas | GG | 850 | Combined Cycle Block | RFC | Summer | 1884.9 | 3 | 1 | 1 | 5004-Inlet air chillers B | D1-Forced - Immediate | 850-Combined Cycle Block
5004 | Inlet air chillers B | Gas Turbine | Inlet Air System and Compressors | D2 | Forced - Delayed | 2022 | Gas | GG | 850 | Combined Cycle Block | SERC | Summer | 49.0833 | 19 | 1 | 1 | 5004-Inlet air chillers B | D2-Forced - Delayed | 850-Combined Cycle Block
5004 | Inlet air chillers B | Gas Turbine | Inlet Air System and Compressors | D3 | Forced - Postponed | 2022 | Gas | GG | 850 | Combined Cycle Block | SERC | Off-Peak | 230.45 | 33 | 1 | 1 | 5004-Inlet air chillers B | D3-Forced - Postponed | 850-Combined Cycle Block
5004 | Inlet air chillers B | Gas Turbine | Inlet Air System and Compressors | D3 | Forced - Postponed | 2022 | Gas | GG | 850 | Combined Cycle Block | SERC | Off-Peak | 308 | 30 | 1 | 1 | 5004-Inlet air chillers B | D3-Forced - Postponed | 850-Combined Cycle Block
5004 | Inlet air chillers B | Gas Turbine | Inlet Air System and Compressors | D3 | Forced - Postponed | 2022 | Gas | GG | 850 | Combined Cycle Block | SERC | Summer | 375.1333 | 34 | 1 | 1 | 5004-Inlet air chillers B | D3-Forced - Postponed | 850-Combined Cycle Block
5004 | Inlet air chillers B | Gas Turbine | Inlet Air System and Compressors | D2 | Forced - Delayed | 2022 | Gas | GG | 851 | CC GT units | TRE | Summer | 274.56 | 13.2 | 1 | 1 | 5004-Inlet air chillers B | D2-Forced - Delayed | 851-CC GT units
5004 | Inlet air chillers B | Gas Turbine | Inlet Air System and Compressors | D2 | Forced - Delayed | 2022 | Gas | GG | 851 | CC GT units | TRE | Summer | 316.16 | 15.2 | 1 | 1 | 5004-Inlet air chillers B | D2-Forced - Delayed | 851-CC GT units
5004 | Inlet air chillers B | Gas Turbine | Inlet Air System and Compressors | D1 | Forced - Immediate | 2022 | Gas | GG | 851 | CC GT units | TRE | Summer | 310.1 | 7 | 1 | 1 | 5004-Inlet air chillers B | D1-Forced - Immediate | 851-CC GT units
5004 | Inlet air chillers B | Gas Turbine | Inlet Air System and Compressors | D1 | Forced - Immediate | 2022 | Gas | GG | 851 | CC GT units | MRO | Off-Peak | 432 | 72 | 1 | 1 | 5004-Inlet air chillers B | D1-Forced - Immediate | 851-CC GT units
5004 | Inlet air chillers B | Gas Turbine | Inlet Air System and Compressors | D1 | Forced - Immediate | 2022 | Gas | GG | 851 | CC GT units | TRE | Summer | 66.6267 | 15.2 | 1 | 1 | 5004-Inlet air chillers B | D1-Forced - Immediate | 851-CC GT units
5004 | Inlet air chillers B | Gas Turbine | Inlet Air System and Compressors | D1 | Forced - Immediate | 2022 | Gas | GG | 851 | CC GT units | NPCC | Summer | 601.085 | 15.09 | 1 | 1 | 5004-Inlet air chillers B | D1-Forced - Immediate | 851-CC GT units
5004 | Inlet air chillers B | Gas Turbine | Inlet Air System and Compressors | D1 | Forced - Immediate | 2022 | Gas | GG | 851 | CC GT units | SERC | Summer | 3.6667 | 11 | 2 | 2 | 5004-Inlet air chillers B | D1-Forced - Immediate | 851-CC GT units
5004 | Inlet air chillers B | Gas Turbine | Inlet Air System and Compressors | D3 | Forced - Postponed | 2022 | Gas | GG | 851 | CC GT units | SERC | Off-Peak | 178.3333 | 20 | 1 | 1 | 5004-Inlet air chillers B | D3-Forced - Postponed | 851-CC GT units
5004 | Inlet air chillers B | Gas Turbine | Inlet Air System and Compressors | D1 | Forced - Immediate | 2022 | Gas | GG | 851 | CC GT units | TRE | Summer | 57.86 | 13.2 | 1 | 1 | 5004-Inlet air chillers B | D1-Forced - Immediate | 851-CC GT units
5004 | Inlet air chillers B | Gas Turbine | Inlet Air System and Compressors | D1 | Forced - Immediate | 2022 | Gas | GG | 851 | CC GT units | NPCC | Summer | 99.0167 | 13 | 1 | 1 | 5004-Inlet air chillers B | D1-Forced - Immediate | 851-CC GT units
5004 | Inlet air chillers B | Gas Turbine | Inlet Air System and Compressors | D1 | Forced - Immediate | 2022 | Gas | GG | 851 | CC GT units | MRO | Off-Peak | 77.5 | 62 | 1 | 1 | 5004-Inlet air chillers B | D1-Forced - Immediate | 851-CC GT units
5004 | Inlet air chillers B | Gas Turbine | Inlet Air System and Compressors | D1 | Forced - Immediate | 2022 | Gas | GG | 851 | CC GT units | TRE | Summer | 221.5 | 5 | 1 | 1 | 5004-Inlet air chillers B | D1-Forced - Immediate | 851-CC GT units
5004 | Inlet air chillers B | Gas Turbine | Inlet Air System and Compressors | D1 | Forced - Immediate | 2022 | Gas | GG | 852 | CC steam units | TRE | Summer | 1461.9 | 33 | 1 | 1 | 5004-Inlet air chillers B | D1-Forced - Immediate | 852-CC steam units
5004 | Inlet air chillers B | Gas Turbine | Inlet Air System and Compressors | D1 | Forced - Immediate | 2022 | Waste Heat | WH | 852 | CC steam units | NPCC | Summer | 14.5 | 2 | 1 | 1 | 5004-Inlet air chillers B | D1-Forced - Immediate | 852-CC steam units
5004 | Inlet air chillers B | Gas Turbine | Inlet Air System and Compressors | D3 | Forced - Postponed | 2022 | Gas | GG | 852 | CC steam units | SERC | Off-Peak | 39.5833 | 5 | 1 | 1 | 5004-Inlet air chillers B | D3-Forced - Postponed | 852-CC steam units
5004 | Inlet air chillers B | Gas Turbine | Inlet Air System and Compressors | D1 | Forced - Immediate | 2022 | Gas | GG | 852 | CC steam units | TRE | Summer | 144.65 | 33 | 1 | 1 | 5004-Inlet air chillers B | D1-Forced - Immediate | 852-CC steam units
5004 | Inlet air chillers B | Gas Turbine | Inlet Air System and Compressors | D2 | Forced - Delayed | 2022 | Gas | GG | 852 | CC steam units | TRE | Summer | 686.4 | 33 | 1 | 1 | 5004-Inlet air chillers B | D2-Forced - Delayed | 852-CC steam units
5005 | Inlet air evaporative coolers B | Gas Turbine | Inlet Air System and Compressors | D1 | Forced - Immediate | 2022 | Gas | GG | 300 | Gas Turbine/Jet Engine (Simple Cycle Operation) | RFC | Summer | 46.0833 | 2.5 | 1 | 1 | 5005-Inlet air evaporative coolers B | D1-Forced - Immediate | 300-Gas Turbine/Jet Engine (Simple Cycle Operation)
5005 | Inlet air evaporative coolers B | Gas Turbine | Inlet Air System and Compressors | D1 | Forced - Immediate | 2022 | Gas | GG | 300 | Gas Turbine/Jet Engine (Simple Cycle Operation) | RFC | Summer | 5.5333 | 4 | 1 | 1 | 5005-Inlet air evaporative coolers B | D1-Forced - Immediate | 300-Gas Turbine/Jet Engine (Simple Cycle Operation)
5005 | Inlet air evaporative coolers B | Gas Turbine | Inlet Air System and Compressors | D1 | Forced - Immediate | 2022 | Gas | GG | 300 | Gas Turbine/Jet Engine (Simple Cycle Operation) | RFC | Summer | 505.2833 | 3.5 | 1 | 1 | 5005-Inlet air evaporative coolers B | D1-Forced - Immediate | 300-Gas Turbine/Jet Engine (Simple Cycle Operation)
5005 | Inlet air evaporative coolers B | Gas Turbine | Inlet Air System and Compressors | D1 | Forced - Immediate | 2022 | Gas | GG | 300 | Gas Turbine/Jet Engine (Simple Cycle Operation) | NPCC | Summer | 70 | 8 | 1 | 1 | 5005-Inlet air evaporative coolers B | D1-Forced - Immediate | 300-Gas Turbine/Jet Engine (Simple Cycle Operation)
5005 | Inlet air evaporative coolers B | Gas Turbine | Inlet Air System and Compressors | D1 | Forced - Immediate | 2022 | Gas | GG | 300 | Gas Turbine/Jet Engine (Simple Cycle Operation) | SERC | Summer | 146.3333 | 4 | 1 | 1 | 5005-Inlet air evaporative coolers B | D1-Forced - Immediate | 300-Gas Turbine/Jet Engine (Simple Cycle Operation)
5005 | Inlet air evaporative coolers B | Gas Turbine | Inlet Air System and Compressors | U1 | Forced - Immediate | 2022 | Gas | GG | 300 | Gas Turbine/Jet Engine (Simple Cycle Operation) | MRO | Off-Peak | 981.15 | 93 | 1 | 1 | 5005-Inlet air evaporative coolers B | U1-Forced - Immediate | 300-Gas Turbine/Jet Engine (Simple Cycle Operation)
5005 | Inlet air evaporative coolers B | Gas Turbine | Inlet Air System and Compressors | D1 | Forced - Immediate | 2022 | Gas | GG | 300 | Gas Turbine/Jet Engine (Simple Cycle Operation) | RFC | Summer | 17.4 | 4 | 1 | 1 | 5005-Inlet air evaporative coolers B | D1-Forced - Immediate | 300-Gas Turbine/Jet Engine (Simple Cycle Operation)
5005 | Inlet air evaporative coolers B | Gas Turbine | Inlet Air System and Compressors | D1 | Forced - Immediate | 2022 | Gas | GG | 300 | Gas Turbine/Jet Engine (Simple Cycle Operation) | RFC | Summer | 505.1083 | 3.5 | 1 | 1 | 5005-Inlet air evaporative coolers B | D1-Forced - Immediate | 300-Gas Turbine/Jet Engine (Simple Cycle Operation)
5005 | Inlet air evaporative coolers B | Gas Turbine | Inlet Air System and Compressors | D1 | Forced - Immediate | 2022 | Gas | GG | 300 | Gas Turbine/Jet Engine (Simple Cycle Operation) | RFC | Summer | 27.1 | 6 | 6 | 6 | 5005-Inlet air evaporative coolers B | D1-Forced - Immediate | 300-Gas Turbine/Jet Engine (Simple Cycle Operation)
5005 | Inlet air evaporative coolers B | Gas Turbine | Inlet Air System and Compressors | D1 | Forced - Immediate | 2022 | Gas | GG | 300 | Gas Turbine/Jet Engine (Simple Cycle Operation) | RFC | Summer | 375.31 | 2.6 | 1 | 1 | 5005-Inlet air evaporative coolers B | D1-Forced - Immediate | 300-Gas Turbine/Jet Engine (Simple Cycle Operation)
5005 | Inlet air evaporative coolers B | Gas Turbine | Inlet Air System and Compressors | D1 | Forced - Immediate | 2022 | Gas | GG | 300 | Gas Turbine/Jet Engine (Simple Cycle Operation) | RFC | Summer | 505.1667 | 3.5 | 1 | 1 | 5005-Inlet air evaporative coolers B | D1-Forced - Immediate | 300-Gas Turbine/Jet Engine (Simple Cycle Operation)
5005 | Inlet air evaporative coolers B | Gas Turbine | Inlet Air System and Compressors | U1 | Forced - Immediate | 2022 | Gas | GG | 300 | Gas Turbine/Jet Engine (Simple Cycle Operation) | WECC | Summer | 649.495 | 50.61 | 1 | 1 | 5005-Inlet air evaporative coolers B | U1-Forced - Immediate | 300-Gas Turbine/Jet Engine (Simple Cycle Operation)
5005 | Inlet air evaporative coolers B | Gas Turbine | Inlet Air System and Compressors | D1 | Forced - Immediate | 2022 | Gas | GG | 300 | Gas Turbine/Jet Engine (Simple Cycle Operation) | RFC | Summer | 22.9333 | 4 | 5 | 5 | 5005-Inlet air evaporative coolers B | D1-Forced - Immediate | 300-Gas Turbine/Jet Engine (Simple Cycle Operation)
5005 | Inlet air evaporative coolers B | Gas Turbine | Inlet Air System and Compressors | D1 | Forced - Immediate | 2022 | Gas | GG | 300 | Gas Turbine/Jet Engine (Simple Cycle Operation) | RFC | Summer | 505.225 | 3.5 | 2 | 2 | 5005-Inlet air evaporative coolers B | D1-Forced - Immediate | 300-Gas Turbine/Jet Engine (Simple Cycle Operation)
5005 | Inlet air evaporative coolers B | Gas Turbine | Inlet Air System and Compressors | D1 | Forced - Immediate | 2022 | Gas | GG | 300 | Gas Turbine/Jet Engine (Simple Cycle Operation) | RFC | Summer | 338.45 | 7 | 1 | 1 | 5005-Inlet air evaporative coolers B | D1-Forced - Immediate | 300-Gas Turbine/Jet Engine (Simple Cycle Operation)
5005 | Inlet air evaporative coolers B | Gas Turbine | Inlet Air System and Compressors | D1 | Forced - Immediate | 2022 | Gas | GG | 300 | Gas Turbine/Jet Engine (Simple Cycle Operation) | MRO | Off-Peak | 86.1333 | 16 | 1 | 1 | 5005-Inlet air evaporative coolers B | D1-Forced - Immediate | 300-Gas Turbine/Jet Engine (Simple Cycle Operation)
5005 | Inlet air evaporative coolers B | Gas Turbine | Inlet Air System and Compressors | D1 | Forced - Immediate | 2022 | Gas | GG | 850 | Combined Cycle Block | NPCC | Off-Peak | 161.5749 | 84.3 | 1 | 1 | 5005-Inlet air evaporative coolers B | D1-Forced - Immediate | 850-Combined Cycle Block
5005 | Inlet air evaporative coolers B | Gas Turbine | Inlet Air System and Compressors | D1 | Forced - Immediate | 2022 | Gas | GG | 851 | CC GT units | WECC | Summer | 23.8 | 17 | 1 | 1 | 5005-Inlet air evaporative coolers B | D1-Forced - Immediate | 851-CC GT units
5005 | Inlet air evaporative coolers B | Gas Turbine | Inlet Air System and Compressors | D1 | Forced - Immediate | 2022 | Gas | GG | 851 | CC GT units | RFC | Off-Peak | 354.8933 | 0.86 | 1 | 1 | 5005-Inlet air evaporative coolers B | D1-Forced - Immediate | 851-CC GT units
5005 | Inlet air evaporative coolers B | Gas Turbine | Inlet Air System and Compressors | D1 | Forced - Immediate | 2022 | Gas | GG | 851 | CC GT units | RFC | Off-Peak | 612.5 | 14 | 1 | 1 | 5005-Inlet air evaporative coolers B | D1-Forced - Immediate | 851-CC GT units
5005 | Inlet air evaporative coolers B | Gas Turbine | Inlet Air System and Compressors | D1 | Forced - Immediate | 2022 | Gas | GG | 851 | CC GT units | RFC | Off-Peak | 536.2347 | 1.28 | 1 | 1 | 5005-Inlet air evaporative coolers B | D1-Forced - Immediate | 851-CC GT units
5005 | Inlet air evaporative coolers B | Gas Turbine | Inlet Air System and Compressors | D1 | Forced - Immediate | 2022 | Gas | GG | 851 | CC GT units | TRE | Off-Peak | 1045 | 10 | 1 | 1 | 5005-Inlet air evaporative coolers B | D1-Forced - Immediate | 851-CC GT units
5005 | Inlet air evaporative coolers B | Gas Turbine | Inlet Air System and Compressors | D1 | Forced - Immediate | 2022 | Gas | GG | 851 | CC GT units | WECC | Summer | 55.25 | 15 | 1 | 1 | 5005-Inlet air evaporative coolers B | D1-Forced - Immediate | 851-CC GT units
5005 | Inlet air evaporative coolers B | Gas Turbine | Inlet Air System and Compressors | D1 | Forced - Immediate | 2022 | Gas | GG | 851 | CC GT units | TRE | Summer | 259 | 6 | 1 | 1 | 5005-Inlet air evaporative coolers B | D1-Forced - Immediate | 851-CC GT units
5005 | Inlet air evaporative coolers B | Gas Turbine | Inlet Air System and Compressors | D1 | Forced - Immediate | 2022 | Gas | GG | 851 | CC GT units | RFC | Summer | 2210.9 | 2 | 1 | 1 | 5005-Inlet air evaporative coolers B | D1-Forced - Immediate | 851-CC GT units
5005 | Inlet air evaporative coolers B | Gas Turbine | Inlet Air System and Compressors | D1 | Forced - Immediate | 2022 | Gas | GG | 851 | CC GT units | TRE | Summer | 37.2167 | 7 | 1 | 1 | 5005-Inlet air evaporative coolers B | D1-Forced - Immediate | 851-CC GT units
5005 | Inlet air evaporative coolers B | Gas Turbine | Inlet Air System and Compressors | D1 | Forced - Immediate | 2022 | Gas | GG | 851 | CC GT units | RFC | Summer | 2258.8 | 2 | 1 | 1 | 5005-Inlet air evaporative coolers B | D1-Forced - Immediate | 851-CC GT units
5005 | Inlet air evaporative coolers B | Gas Turbine | Inlet Air System and Compressors | D1 | Forced - Immediate | 2022 | Gas | GG | 851 | CC GT units | SERC | Summer | 397.1667 | 10 | 1 | 1 | 5005-Inlet air evaporative coolers B | D1-Forced - Immediate | 851-CC GT units
5005 | Inlet air evaporative coolers B | Gas Turbine | Inlet Air System and Compressors | D1 | Forced - Immediate | 2022 | Gas | GG | 851 | CC GT units | RFC | Summer | 2064.6667 | 2 | 1 | 1 | 5005-Inlet air evaporative coolers B | D1-Forced - Immediate | 851-CC GT units
5005 | Inlet air evaporative coolers B | Gas Turbine | Inlet Air System and Compressors | D1 | Forced - Immediate | 2022 | Gas | GG | 851 | CC GT units | TRE | Summer | 198.4667 | 4 | 1 | 1 | 5005-Inlet air evaporative coolers B | D1-Forced - Immediate | 851-CC GT units
5005 | Inlet air evaporative coolers B | Gas Turbine | Inlet Air System and Compressors | D1 | Forced - Immediate | 2022 | Gas | GG | 851 | CC GT units | WECC | Summer | 27 | 3 | 1 | 1 | 5005-Inlet air evaporative coolers B | D1-Forced - Immediate | 851-CC GT units
5005 | Inlet air evaporative coolers B | Gas Turbine | Inlet Air System and Compressors | D1 | Forced - Immediate | 2022 | Gas | GG | 851 | CC GT units | WECC | Off-Peak | 143.3333 | 5 | 1 | 1 | 5005-Inlet air evaporative coolers B | D1-Forced - Immediate | 851-CC GT units
5005 | Inlet air evaporative coolers B | Gas Turbine | Inlet Air System and Compressors | D1 | Forced - Immediate | 2022 | Gas | GG | 851 | CC GT units | RFC | Off-Peak | 621.7 | 1.5 | 1 | 1 | 5005-Inlet air evaporative coolers B | D1-Forced - Immediate | 851-CC GT units
5005 | Inlet air evaporative coolers B | Gas Turbine | Inlet Air System and Compressors | D1 | Forced - Immediate | 2022 | Gas | GG | 851 | CC GT units | WECC | Summer | 39.5 | 15 | 1 | 1 | 5005-Inlet air evaporative coolers B | D1-Forced - Immediate | 851-CC GT units
5005 | Inlet air evaporative coolers B | Gas Turbine | Inlet Air System and Compressors | D1 | Forced - Immediate | 2022 | Waste Heat | WH | 852 | CC steam units | TRE | Off-Peak | 1672 | 16 | 1 | 1 | 5005-Inlet air evaporative coolers B | D1-Forced - Immediate | 852-CC steam units
5005 | Inlet air evaporative coolers B | Gas Turbine | Inlet Air System and Compressors | D1 | Forced - Immediate | 2022 | Waste Heat | WH | 852 | CC steam units | WECC | Off-Peak | 457.0667 | 16 | 1 | 1 | 5005-Inlet air evaporative coolers B | D1-Forced - Immediate | 852-CC steam units
5005 | Inlet air evaporative coolers B | Gas Turbine | Inlet Air System and Compressors | D1 | Forced - Immediate | 2022 | Waste Heat | WH | 852 | CC steam units | TRE | Summer | 86.3333 | 2 | 1 | 1 | 5005-Inlet air evaporative coolers B | D1-Forced - Immediate | 852-CC steam units
5005 | Inlet air evaporative coolers B | Gas Turbine | Inlet Air System and Compressors | D1 | Forced - Immediate | 2022 | Waste Heat | WH | 852 | CC steam units | TRE | Summer | 148.85 | 3 | 1 | 1 | 5005-Inlet air evaporative coolers B | D1-Forced - Immediate | 852-CC steam units
5006 | Inlet air foggers B | Gas Turbine | Inlet Air System and Compressors | D1 | Forced - Immediate | 2022 | Gas | GG | 300 | Gas Turbine/Jet Engine (Simple Cycle Operation) | WECC | Summer | 752.25 | 45 | 1 | 1 | 5006-Inlet air foggers B | D1-Forced - Immediate | 300-Gas Turbine/Jet Engine (Simple Cycle Operation)
5006 | Inlet air foggers B | Gas Turbine | Inlet Air System and Compressors | D1 | Forced - Immediate | 2022 | Gas | GG | 300 | Gas Turbine/Jet Engine (Simple Cycle Operation) | MRO | Summer | 316.1333 | 8 | 1 | 1 | 5006-Inlet air foggers B | D1-Forced - Immediate | 300-Gas Turbine/Jet Engine (Simple Cycle Operation)
5006 | Inlet air foggers B | Gas Turbine | Inlet Air System and Compressors | D1 | Forced - Immediate | 2022 | Gas | GG | 300 | Gas Turbine/Jet Engine (Simple Cycle Operation) | WECC | Off-Peak | 84.9 | 18 | 1 | 1 | 5006-Inlet air foggers B | D1-Forced - Immediate | 300-Gas Turbine/Jet Engine (Simple Cycle Operation)
5006 | Inlet air foggers B | Gas Turbine | Inlet Air System and Compressors | D1 | Forced - Immediate | 2022 | Gas | GG | 300 | Gas Turbine/Jet Engine (Simple Cycle Operation) | WECC | Summer | 31.6667 | 19 | 1 | 1 | 5006-Inlet air foggers B | D1-Forced - Immediate | 300-Gas Turbine/Jet Engine (Simple Cycle Operation)
5006 | Inlet air foggers B | Gas Turbine | Inlet Air System and Compressors | D1 | Forced - Immediate | 2022 | Gas | GG | 300 | Gas Turbine/Jet Engine (Simple Cycle Operation) | WECC | Summer | 111.5 | 6 | 1 | 1 | 5006-Inlet air foggers B | D1-Forced - Immediate | 300-Gas Turbine/Jet Engine (Simple Cycle Operation)
5006 | Inlet air foggers B | Gas Turbine | Inlet Air System and Compressors | D1 | Forced - Immediate | 2022 | Gas | GG | 300 | Gas Turbine/Jet Engine (Simple Cycle Operation) | WECC | Off-Peak | 20.1 | 9 | 1 | 1 | 5006-Inlet air foggers B | D1-Forced - Immediate | 300-Gas Turbine/Jet Engine (Simple Cycle Operation)
5006 | Inlet air foggers B | Gas Turbine | Inlet Air System and Compressors | D1 | Forced - Immediate | 2022 | Gas | GG | 300 | Gas Turbine/Jet Engine (Simple Cycle Operation) | WECC | Summer | 2.45 | 1 | 1 | 1 | 5006-Inlet air foggers B | D1-Forced - Immediate | 300-Gas Turbine/Jet Engine (Simple Cycle Operation)
5006 | Inlet air foggers B | Gas Turbine | Inlet Air System and Compressors | D1 | Forced - Immediate | 2022 | Gas | GG | 300 | Gas Turbine/Jet Engine (Simple Cycle Operation) | WECC | Summer | 6.3 | 6 | 1 | 1 | 5006-Inlet air foggers B | D1-Forced - Immediate | 300-Gas Turbine/Jet Engine (Simple Cycle Operation)
5006 | Inlet air foggers B | Gas Turbine | Inlet Air System and Compressors | D1 | Forced - Immediate | 2022 | Gas | GG | 300 | Gas Turbine/Jet Engine (Simple Cycle Operation) | WECC | Summer | 13.3333 | 16 | 1 | 1 | 5006-Inlet air foggers B | D1-Forced - Immediate | 300-Gas Turbine/Jet Engine (Simple Cycle Operation)
5006 | Inlet air foggers B | Gas Turbine | Inlet Air System and Compressors | D1 | Forced - Immediate | 2022 | Gas | GG | 300 | Gas Turbine/Jet Engine (Simple Cycle Operation) | WECC | Summer | 4.4 | 6 | 1 | 1 | 5006-Inlet air foggers B | D1-Forced - Immediate | 300-Gas Turbine/Jet Engine (Simple Cycle Operation)
5006 | Inlet air foggers B | Gas Turbine | Inlet Air System and Compressors | D1 | Forced - Immediate | 2022 | Gas | GG | 300 | Gas Turbine/Jet Engine (Simple Cycle Operation) | WECC | Summer | 399.8 | 6 | 1 | 1 | 5006-Inlet air foggers B | D1-Forced - Immediate | 300-Gas Turbine/Jet Engine (Simple Cycle Operation)
5006 | Inlet air foggers B | Gas Turbine | Inlet Air System and Compressors | D1 | Forced - Immediate | 2022 | Gas | GG | 300 | Gas Turbine/Jet Engine (Simple Cycle Operation) | WECC | Summer | 5.1 | 6 | 1 | 1 | 5006-Inlet air foggers B | D1-Forced - Immediate | 300-Gas Turbine/Jet Engine (Simple Cycle Operation)
5006 | Inlet air foggers B | Gas Turbine | Inlet Air System and Compressors | D1 | Forced - Immediate | 2022 | Gas | GG | 300 | Gas Turbine/Jet Engine (Simple Cycle Operation) | WECC | Summer | 14.8833 | 19 | 1 | 1 | 5006-Inlet air foggers B | D1-Forced - Immediate | 300-Gas Turbine/Jet Engine (Simple Cycle Operation)
5006 | Inlet air foggers B | Gas Turbine | Inlet Air System and Compressors | D1 | Forced - Immediate | 2022 | Gas | GG | 300 | Gas Turbine/Jet Engine (Simple Cycle Operation) | WECC | Summer | 1.1 | 6 | 1 | 1 | 5006-Inlet air foggers B | D1-Forced - Immediate | 300-Gas Turbine/Jet Engine (Simple Cycle Operation)
5006 | Inlet air foggers B | Gas Turbine | Inlet Air System and Compressors | D1 | Forced - Immediate | 2022 | Gas | GG | 300 | Gas Turbine/Jet Engine (Simple Cycle Operation) | WECC | Summer | 192.5333 | 16 | 1 | 1 | 5006-Inlet air foggers B | D1-Forced - Immediate | 300-Gas Turbine/Jet Engine (Simple Cycle Operation)
5006 | Inlet air foggers B | Gas Turbine | Inlet Air System and Compressors | D1 | Forced - Immediate | 2022 | Gas | GG | 300 | Gas Turbine/Jet Engine (Simple Cycle Operation) | WECC | Summer | 85.6 | 16 | 1 | 1 | 5006-Inlet air foggers B | D1-Forced - Immediate | 300-Gas Turbine/Jet Engine (Simple Cycle Operation)
5006 | Inlet air foggers B | Gas Turbine | Inlet Air System and Compressors | D1 | Forced - Immediate | 2022 | Gas | GG | 300 | Gas Turbine/Jet Engine (Simple Cycle Operation) | MRO | Summer | 184.6667 | 10 | 1 | 1 | 5006-Inlet air foggers B | D1-Forced - Immediate | 300-Gas Turbine/Jet Engine (Simple Cycle Operation)
5006 | Inlet air foggers B | Gas Turbine | Inlet Air System and Compressors | U1 | Forced - Immediate | 2022 | Gas | GG | 300 | Gas Turbine/Jet Engine (Simple Cycle Operation) | TRE | Off-Peak | 29.8666 | 112 | 1 | 1 | 5006-Inlet air foggers B | U1-Forced - Immediate | 300-Gas Turbine/Jet Engine (Simple Cycle Operation)
5006 | Inlet air foggers B | Gas Turbine | Inlet Air System and Compressors | D1 | Forced - Immediate | 2022 | Gas | GG | 300 | Gas Turbine/Jet Engine (Simple Cycle Operation) | WECC | Summer | 23.6 | 6 | 1 | 1 | 5006-Inlet air foggers B | D1-Forced - Immediate | 300-Gas Turbine/Jet Engine (Simple Cycle Operation)
5006 | Inlet air foggers B | Gas Turbine | Inlet Air System and Compressors | D1 | Forced - Immediate | 2022 | Gas | GG | 300 | Gas Turbine/Jet Engine (Simple Cycle Operation) | WECC | Summer | 15.2 | 6 | 1 | 1 | 5006-Inlet air foggers B | D1-Forced - Immediate | 300-Gas Turbine/Jet Engine (Simple Cycle Operation)
5006 | Inlet air foggers B | Gas Turbine | Inlet Air System and Compressors | D1 | Forced - Immediate | 2022 | Gas | GG | 300 | Gas Turbine/Jet Engine (Simple Cycle Operation) | MRO | Summer | 166.2 | 9 | 1 | 1 | 5006-Inlet air foggers B | D1-Forced - Immediate | 300-Gas Turbine/Jet Engine (Simple Cycle Operation)
5006 | Inlet air foggers B | Gas Turbine | Inlet Air System and Compressors | U1 | Forced - Immediate | 2022 | Gas | GG | 300 | Gas Turbine/Jet Engine (Simple Cycle Operation) | TRE | Summer | 2350.1333 | 112 | 1 | 1 | 5006-Inlet air foggers B | U1-Forced - Immediate | 300-Gas Turbine/Jet Engine (Simple Cycle Operation)
5006 | Inlet air foggers B | Gas Turbine | Inlet Air System and Compressors | D1 | Forced - Immediate | 2022 | Gas | GG | 851 | CC GT units | WECC | Off-Peak | 5031.7333 | 16 | 2 | 2 | 5006-Inlet air foggers B | D1-Forced - Immediate | 851-CC GT units
5006 | Inlet air foggers B | Gas Turbine | Inlet Air System and Compressors | U1 | Forced - Immediate | 2022 | Gas | GG | 851 | CC GT units | MRO | Summer | 276.25 | 75 | 1 | 1 | 5006-Inlet air foggers B | U1-Forced - Immediate | 851-CC GT units
5006 | Inlet air foggers B | Gas Turbine | Inlet Air System and Compressors | U1 | Forced - Immediate | 2022 | Gas | GG | 851 | CC GT units | WECC | Off-Peak | 171.95 | 181 | 1 | 1 | 5006-Inlet air foggers B | U1-Forced - Immediate | 851-CC GT units
5006 | Inlet air foggers B | Gas Turbine | Inlet Air System and Compressors | D1 | Forced - Immediate | 2022 | Gas | GG | 851 | CC GT units | WECC | Off-Peak | 352.5 | 15 | 1 | 1 | 5006-Inlet air foggers B | D1-Forced - Immediate | 851-CC GT units
5006 | Inlet air foggers B | Gas Turbine | Inlet Air System and Compressors | D1 | Forced - Immediate | 2022 | Gas | GG | 851 | CC GT units | WECC | Off-Peak | 14386.1167 | 23 | 1 | 1 | 5006-Inlet air foggers B | D1-Forced - Immediate | 851-CC GT units
5006 | Inlet air foggers B | Gas Turbine | Inlet Air System and Compressors | U1 | Forced - Immediate | 2022 | Gas | GG | 851 | CC GT units | WECC | Off-Peak | 386.1333 | 181 | 1 | 1 | 5006-Inlet air foggers B | U1-Forced - Immediate | 851-CC GT units
5006 | Inlet air foggers B | Gas Turbine | Inlet Air System and Compressors | D1 | Forced - Immediate | 2022 | Waste Heat | WH | 852 | CC steam units | MRO | Summer | 131.4166 | 41.5 | 1 | 1 | 5006-Inlet air foggers B | D1-Forced - Immediate | 852-CC steam units
5006 | Inlet air foggers B | Gas Turbine | Inlet Air System and Compressors | D1 | Forced - Immediate | 2022 | Gas | GG | 852 | CC steam units | RFC | Summer | 2068.5866 | 176.3 | 1 | 1 | 5006-Inlet air foggers B | D1-Forced - Immediate | 852-CC steam units
5006 | Inlet air foggers B | Gas Turbine | Inlet Air System and Compressors | D1 | Forced - Immediate | 2022 | Waste Heat | WH | 852 | CC steam units | WECC | Off-Peak | 3459.3167 | 11 | 1 | 1 | 5006-Inlet air foggers B | D1-Forced - Immediate | 852-CC steam units
5006 | Inlet air foggers B | Gas Turbine | Inlet Air System and Compressors | D1 | Forced - Immediate | 2022 | Waste Heat | WH | 852 | CC steam units | WECC | Off-Peak | 93.1 | 98 | 1 | 1 | 5006-Inlet air foggers B | D1-Forced - Immediate | 852-CC steam units
5006 | Inlet air foggers B | Gas Turbine | Inlet Air System and Compressors | D1 | Forced - Immediate | 2022 | Waste Heat | WH | 852 | CC steam units | WECC | Off-Peak | 23.5 | 1 | 1 | 1 | 5006-Inlet air foggers B | D1-Forced - Immediate | 852-CC steam units
5006 | Inlet air foggers B | Gas Turbine | Inlet Air System and Compressors | D1 | Forced - Immediate | 2022 | Waste Heat | WH | 852 | CC steam units | WECC | Off-Peak | 1244 | 4 | 1 | 1 | 5006-Inlet air foggers B | D1-Forced - Immediate | 852-CC steam units
5006 | Inlet air foggers B | Gas Turbine | Inlet Air System and Compressors | D1 | Forced - Immediate | 2022 | Waste Heat | WH | 852 | CC steam units | WECC | Off-Peak | 209.0666 | 98 | 1 | 1 | 5006-Inlet air foggers B | D1-Forced - Immediate | 852-CC steam units
5009 | Other inlet air problems A | Gas Turbine | Inlet Air System and Compressors | SF | Startup Failure | 2022 | Gas | GG | 300 | Gas Turbine/Jet Engine (Simple Cycle Operation) | SERC | Summer | 22.5 | 90 | 1 | 1 | 5009-Other inlet air problems A | SF-Startup Failure | 300-Gas Turbine/Jet Engine (Simple Cycle Operation)
5009 | Other inlet air problems A | Gas Turbine | Inlet Air System and Compressors | U1 | Forced - Immediate | 2022 | Gas | GG | 300 | Gas Turbine/Jet Engine (Simple Cycle Operation) | RFC | Summer | 106.4 | 42 | 1 | 1 | 5009-Other inlet air problems A | U1-Forced - Immediate | 300-Gas Turbine/Jet Engine (Simple Cycle Operation)
5009 | Other inlet air problems A | Gas Turbine | Inlet Air System and Compressors | SF | Startup Failure | 2022 | Gas | GG | 300 | Gas Turbine/Jet Engine (Simple Cycle Operation) | WECC | Off-Peak | 30.75 | 45 | 1 | 1 | 5009-Other inlet air problems A | SF-Startup Failure | 300-Gas Turbine/Jet Engine (Simple Cycle Operation)
5009 | Other inlet air problems A | Gas Turbine | Inlet Air System and Compressors | U1 | Forced - Immediate | 2022 | Gas | GG | 300 | Gas Turbine/Jet Engine (Simple Cycle Operation) | TRE | Winter | 82.17 | 49.8 | 1 | 1 | 5009-Other inlet air problems A | U1-Forced - Immediate | 300-Gas Turbine/Jet Engine (Simple Cycle Operation)
5009 | Other inlet air problems A | Gas Turbine | Inlet Air System and Compressors | D1 | Forced - Immediate | 2022 | Gas | GG | 300 | Gas Turbine/Jet Engine (Simple Cycle Operation) | RFC | Summer | 182.2333 | 2 | 1 | 1 | 5009-Other inlet air problems A | D1-Forced - Immediate | 300-Gas Turbine/Jet Engine (Simple Cycle Operation)
5009 | Other inlet air problems A | Gas Turbine | Inlet Air System and Compressors | D1 | Forced - Immediate | 2022 | Gas | GG | 300 | Gas Turbine/Jet Engine (Simple Cycle Operation) | RFC | Off-Peak | 4.15 | 3 | 1 | 1 | 5009-Other inlet air problems A | D1-Forced - Immediate | 300-Gas Turbine/Jet Engine (Simple Cycle Operation)
5009 | Other inlet air problems A | Gas Turbine | Inlet Air System and Compressors | U1 | Forced - Immediate | 2022 | Gas | GG | 300 | Gas Turbine/Jet Engine (Simple Cycle Operation) | TRE | Summer | 146.9166 | 43 | 1 | 1 | 5009-Other inlet air problems A | U1-Forced - Immediate | 300-Gas Turbine/Jet Engine (Simple Cycle Operation)
5009 | Other inlet air problems A | Gas Turbine | Inlet Air System and Compressors | D1 | Forced - Immediate | 2022 | Gas | GG | 300 | Gas Turbine/Jet Engine (Simple Cycle Operation) | RFC | Off-Peak | 7.25 | 3 | 1 | 1 | 5009-Other inlet air problems A | D1-Forced - Immediate | 300-Gas Turbine/Jet Engine (Simple Cycle Operation)
5009 | Other inlet air problems A | Gas Turbine | Inlet Air System and Compressors | U1 | Forced - Immediate | 2022 | Gas | GG | 300 | Gas Turbine/Jet Engine (Simple Cycle Operation) | TRE | Summer | 17.0967 | 44.6 | 1 | 1 | 5009-Other inlet air problems A | U1-Forced - Immediate | 300-Gas Turbine/Jet Engine (Simple Cycle Operation)
5009 | Other inlet air problems A | Gas Turbine | Inlet Air System and Compressors | U1 | Forced - Immediate | 2022 | Gas | GG | 300 | Gas Turbine/Jet Engine (Simple Cycle Operation) | TRE | Summer | 23.7867 | 44.6 | 1 | 1 | 5009-Other inlet air problems A | U1-Forced - Immediate | 300-Gas Turbine/Jet Engine (Simple Cycle Operation)
5009 | Other inlet air problems A | Gas Turbine | Inlet Air System and Compressors | D1 | Forced - Immediate | 2022 | Gas | GG | 850 | Combined Cycle Block | RFC | Winter | 61.0707 | 146.57 | 1 | 1 | 5009-Other inlet air problems A | D1-Forced - Immediate | 850-Combined Cycle Block
5009 | Other inlet air problems A | Gas Turbine | Inlet Air System and Compressors | D1 | Forced - Immediate | 2022 | Gas | GG | 850 | Combined Cycle Block | NPCC | Summer | 976.4345 | 492.32 | 1 | 1 | 5009-Other inlet air problems A | D1-Forced - Immediate | 850-Combined Cycle Block
5009 | Other inlet air problems A | Gas Turbine | Inlet Air System and Compressors | D1 | Forced - Immediate | 2022 | Gas | GG | 850 | Combined Cycle Block | NPCC | Summer | 1645.922 | 491.32 | 1 | 1 | 5009-Other inlet air problems A | D1-Forced - Immediate | 850-Combined Cycle Block
5009 | Other inlet air problems A | Gas Turbine | Inlet Air System and Compressors | U2 | Forced - Delayed | 2022 | Gas | GG | 850 | Combined Cycle Block | WECC | Winter | 632.8517 | 43.1 | 1 | 1 | 5009-Other inlet air problems A | U2-Forced - Delayed | 850-Combined Cycle Block
5009 | Other inlet air problems A | Gas Turbine | Inlet Air System and Compressors | D1 | Forced - Immediate | 2022 | Gas | GG | 850 | Combined Cycle Block | NPCC | Summer | 6561.1245 | 491.47 | 1 | 1 | 5009-Other inlet air problems A | D1-Forced - Immediate | 850-Combined Cycle Block
5009 | Other inlet air problems A | Gas Turbine | Inlet Air System and Compressors | U1 | Forced - Immediate | 2022 | Gas | GG | 850 | Combined Cycle Block | RFC | Summer | 666.7332 | 292 | 1 | 1 | 5009-Other inlet air problems A | U1-Forced - Immediate | 850-Combined Cycle Block
5009 | Other inlet air problems A | Gas Turbine | Inlet Air System and Compressors | D1 | Forced - Immediate | 2022 | Gas | GG | 851 | CC GT units | WECC | Summer | 1218 | 72 | 1 | 1 | 5009-Other inlet air problems A | D1-Forced - Immediate | 851-CC GT units
5009 | Other inlet air problems A | Gas Turbine | Inlet Air System and Compressors | U1 | Forced - Immediate | 2022 | Gas | GG | 851 | CC GT units | WECC | Summer | 246.2165 | 187 | 1 | 1 | 5009-Other inlet air problems A | U1-Forced - Immediate | 851-CC GT units
5009 | Other inlet air problems A | Gas Turbine | Inlet Air System and Compressors | U1 | Forced - Immediate | 2022 | Gas | GG | 851 | CC GT units | SERC | Summer | 255.4332 | 158 | 1 | 1 | 5009-Other inlet air problems A | U1-Forced - Immediate | 851-CC GT units
5009 | Other inlet air problems A | Gas Turbine | Inlet Air System and Compressors | D1 | Forced - Immediate | 2022 | Gas | GG | 851 | CC GT units | RFC | Summer | 0 | 0 | 1 | 1 | 5009-Other inlet air problems A | D1-Forced - Immediate | 851-CC GT units
5009 | Other inlet air problems A | Gas Turbine | Inlet Air System and Compressors | D1 | Forced - Immediate | 2022 | Gas | GG | 851 | CC GT units | TRE | Winter | 919.24 | 58.8 | 1 | 1 | 5009-Other inlet air problems A | D1-Forced - Immediate | 851-CC GT units
5009 | Other inlet air problems A | Gas Turbine | Inlet Air System and Compressors | U1 | Forced - Immediate | 2022 | Gas | GG | 851 | CC GT units | SERC | Summer | 1614.2332 | 158 | 1 | 1 | 5009-Other inlet air problems A | U1-Forced - Immediate | 851-CC GT units
5009 | Other inlet air problems A | Gas Turbine | Inlet Air System and Compressors | D1 | Forced - Immediate | 2022 | Gas | GG | 851 | CC GT units | WECC | Summer | 163.8 | 27.3 | 2 | 2 | 5009-Other inlet air problems A | D1-Forced - Immediate | 851-CC GT units
5009 | Other inlet air problems A | Gas Turbine | Inlet Air System and Compressors | U1 | Forced - Immediate | 2022 | Gas | GG | 851 | CC GT units | TRE | Off-Peak | 536.25 | 165 | 1 | 1 | 5009-Other inlet air problems A | U1-Forced - Immediate | 851-CC GT units
5009 | Other inlet air problems A | Gas Turbine | Inlet Air System and Compressors | D1 | Forced - Immediate | 2022 | Gas | GG | 851 | CC GT units | WECC | Winter | 26.7267 | 7.6 | 1 | 1 | 5009-Other inlet air problems A | D1-Forced - Immediate | 851-CC GT units
5009 | Other inlet air problems A | Gas Turbine | Inlet Air System and Compressors | U1 | Forced - Immediate | 2022 | Gas | GG | 851 | CC GT units | SERC | Winter | 174.5333 | 154 | 1 | 1 | 5009-Other inlet air problems A | U1-Forced - Immediate | 851-CC GT units
5009 | Other inlet air problems A | Gas Turbine | Inlet Air System and Compressors | U1 | Forced - Immediate | 2022 | Gas | GG | 851 | CC GT units | SERC | Winter | 1606.9666 | 194 | 1 | 1 | 5009-Other inlet air problems A | U1-Forced - Immediate | 851-CC GT units
5009 | Other inlet air problems A | Gas Turbine | Inlet Air System and Compressors | D1 | Forced - Immediate | 2022 | Gas | GG | 851 | CC GT units | TRE | Winter | 390 | 78 | 1 | 1 | 5009-Other inlet air problems A | D1-Forced - Immediate | 851-CC GT units
5009 | Other inlet air problems A | Gas Turbine | Inlet Air System and Compressors | D1 | Forced - Immediate | 2022 | Gas | GG | 851 | CC GT units | NPCC | Summer | 97.0667 | 32 | 1 | 1 | 5009-Other inlet air problems A | D1-Forced - Immediate | 851-CC GT units
5009 | Other inlet air problems A | Gas Turbine | Inlet Air System and Compressors | D1 | Forced - Immediate | 2022 | Gas | GG | 851 | CC GT units | WECC | Winter | 29.8917 | 8.5 | 1 | 1 | 5009-Other inlet air problems A | D1-Forced - Immediate | 851-CC GT units
5009 | Other inlet air problems A | Gas Turbine | Inlet Air System and Compressors | SF | Startup Failure | 2022 | Gas | GG | 851 | CC GT units | WECC | Off-Peak | 395.0099 | 153.9 | 1 | 1 | 5009-Other inlet air problems A | SF-Startup Failure | 851-CC GT units
5009 | Other inlet air problems A | Gas Turbine | Inlet Air System and Compressors | U1 | Forced - Immediate | 2022 | Gas | GG | 851 | CC GT units | MRO | Summer | 475.3 | 147 | 1 | 1 | 5009-Other inlet air problems A | U1-Forced - Immediate | 851-CC GT units
5009 | Other inlet air problems A | Gas Turbine | Inlet Air System and Compressors | D1 | Forced - Immediate | 2022 | Gas | GG | 851 | CC GT units | NPCC | Summer | 205.4 | 39 | 1 | 1 | 5009-Other inlet air problems A | D1-Forced - Immediate | 851-CC GT units
5009 | Other inlet air problems A | Gas Turbine | Inlet Air System and Compressors | D1 | Forced - Immediate | 2022 | Waste Heat | WH | 852 | CC steam units | WECC | Summer | 119.8166 | 91 | 1 | 1 | 5009-Other inlet air problems A | D1-Forced - Immediate | 852-CC steam units
5009 | Other inlet air problems A | Gas Turbine | Inlet Air System and Compressors | D1 | Forced - Immediate | 2022 | Waste Heat | WH | 852 | CC steam units | NPCC | Summer | 136.9333 | 26 | 1 | 1 | 5009-Other inlet air problems A | D1-Forced - Immediate | 852-CC steam units
5009 | Other inlet air problems A | Gas Turbine | Inlet Air System and Compressors | D1 | Forced - Immediate | 2022 | Waste Heat | WH | 852 | CC steam units | NPCC | Summer | 69.7667 | 23 | 1 | 1 | 5009-Other inlet air problems A | D1-Forced - Immediate | 852-CC steam units
5009 | Other inlet air problems A | Gas Turbine | Inlet Air System and Compressors | U1 | Forced - Immediate | 2022 | Waste Heat | WH | 852 | CC steam units | SERC | Winter | 1307.4999 | 150 | 1 | 1 | 5009-Other inlet air problems A | U1-Forced - Immediate | 852-CC steam units
5009 | Other inlet air problems A | Gas Turbine | Inlet Air System and Compressors | D1 | Forced - Immediate | 2022 | Waste Heat | WH | 852 | CC steam units | WECC | Summer | 287.5833 | 17 | 1 | 1 | 5009-Other inlet air problems A | D1-Forced - Immediate | 852-CC steam units
5009 | Other inlet air problems A | Gas Turbine | Inlet Air System and Compressors | D1 | Forced - Immediate | 2022 | Waste Heat | WH | 852 | CC steam units | TRE | Winter | 110 | 22 | 1 | 1 | 5009-Other inlet air problems A | D1-Forced - Immediate | 852-CC steam units
5009 | Other inlet air problems A | Gas Turbine | Inlet Air System and Compressors | D1 | Forced - Immediate | 2022 | Waste Heat | WH | 852 | CC steam units | TRE | Winter | 286.6933 | 82.7 | 1 | 1 | 5009-Other inlet air problems A | D1-Forced - Immediate | 852-CC steam units
5009 | Other inlet air problems A | Gas Turbine | Inlet Air System and Compressors | D1 | Forced - Immediate | 2022 | Waste Heat | WH | 852 | CC steam units | WECC | Winter | 421.6 | 102 | 1 | 1 | 5009-Other inlet air problems A | D1-Forced - Immediate | 852-CC steam units
5009 | Other inlet air problems A | Gas Turbine | Inlet Air System and Compressors | D1 | Forced - Immediate | 2022 | Waste Heat | WH | 852 | CC steam units | WECC | Winter | 1492.6 | 102 | 1 | 1 | 5009-Other inlet air problems A | D1-Forced - Immediate | 852-CC steam units
5009 | Other inlet air problems A | Gas Turbine | Inlet Air System and Compressors | D1 | Forced - Immediate | 2022 | Waste Heat | WH | 852 | CC steam units | TRE | Off-Peak | 334.75 | 103 | 1 | 1 | 5009-Other inlet air problems A | D1-Forced - Immediate | 852-CC steam units
5009 | Other inlet air problems A | Gas Turbine | Inlet Air System and Compressors | D1 | Forced - Immediate | 2022 | Gas | GG | 852 | CC steam units | WECC | Summer | 163.8 | 27.3 | 1 | 1 | 5009-Other inlet air problems A | D1-Forced - Immediate | 852-CC steam units
5009 | Other inlet air problems A | Gas Turbine | Inlet Air System and Compressors | D1 | Forced - Immediate | 2022 | Gas | GG | 852 | CC steam units | MRO | Summer | 258.6666 | 80 | 1 | 1 | 5009-Other inlet air problems A | D1-Forced - Immediate | 852-CC steam units
5009 | Other inlet air problems A | Gas Turbine | Inlet Air System and Compressors | U1 | Forced - Immediate | 2022 | Gas | GG | 860 | Co-generator Block | WECC | Off-Peak | 23775.4333 | 74.5 | 1 | 1 | 5009-Other inlet air problems A | U1-Forced - Immediate | 860-Co-generator Block
5009 | Other inlet air problems A | Gas Turbine | Inlet Air System and Compressors | U1 | Forced - Immediate | 2022 | Gas | GG | 860 | Co-generator Block | WECC | Summer | 32133.0916 | 74.5 | 1 | 1 | 5009-Other inlet air problems A | U1-Forced - Immediate | 860-Co-generator Block
5009 | Other inlet air problems A | Gas Turbine | Inlet Air System and Compressors | U1 | Forced - Immediate | 2022 | Gas | GG | 861 | CoG GT units | TRE | Summer | 3810 | 100 | 1 | 1 | 5009-Other inlet air problems A | U1-Forced - Immediate | 861-CoG GT units
5010 | High pressure shaft D | Gas Turbine | Inlet Air System and Compressors | D1 | Forced - Immediate | 2022 | Gas | GG | 300 | Gas Turbine/Jet Engine (Simple Cycle Operation) | MRO | Off-Peak | 10043.75 | 25 | 1 | 1 | 5010-High pressure shaft D | D1-Forced - Immediate | 300-Gas Turbine/Jet Engine (Simple Cycle Operation)
5011 | High pressure bearings C | Gas Turbine | Inlet Air System and Compressors | U1 | Forced - Immediate | 2022 | Gas | GG | 851 | CC GT units | SERC | Off-Peak | 307.5 | 150 | 1 | 1 | 5011-High pressure bearings C | U1-Forced - Immediate | 851-CC GT units
5011 | High pressure bearings C | Gas Turbine | Inlet Air System and Compressors | U1 | Forced - Immediate | 2022 | Gas | GG | 862 | CoG steam units | TRE | Winter | 1253.0833 | 55 | 1 | 1 | 5011-High pressure bearings C | U1-Forced - Immediate | 862-CoG steam units
5012 | High pressure blades/buckets B | Gas Turbine | Inlet Air System and Compressors | U1 | Forced - Immediate | 2022 | Gas | GG | 300 | Gas Turbine/Jet Engine (Simple Cycle Operation) | SERC | Off-Peak | 73790 | 157 | 1 | 1 | 5012-High pressure blades/buckets B | U1-Forced - Immediate | 300-Gas Turbine/Jet Engine (Simple Cycle Operation)
5012 | High pressure blades/buckets B | Gas Turbine | Inlet Air System and Compressors | U1 | Forced - Immediate | 2022 | Gas | GG | 300 | Gas Turbine/Jet Engine (Simple Cycle Operation) | SERC | Summer | 54720 | 76 | 1 | 1 | 5012-High pressure blades/buckets B | U1-Forced - Immediate | 300-Gas Turbine/Jet Engine (Simple Cycle Operation)
5012 | High pressure blades/buckets B | Gas Turbine | Inlet Air System and Compressors | U1 | Forced - Immediate | 2022 | Gas | GG | 300 | Gas Turbine/Jet Engine (Simple Cycle Operation) | NPCC | Winter | 35.6416 | 61.1 | 1 | 1 | 5012-High pressure blades/buckets B | U1-Forced - Immediate | 300-Gas Turbine/Jet Engine (Simple Cycle Operation)
5012 | High pressure blades/buckets B | Gas Turbine | Inlet Air System and Compressors | U1 | Forced - Immediate | 2022 | Gas | GG | 300 | Gas Turbine/Jet Engine (Simple Cycle Operation) | WECC | Off-Peak | 1003.8 | 42 | 1 | 1 | 5012-High pressure blades/buckets B | U1-Forced - Immediate | 300-Gas Turbine/Jet Engine (Simple Cycle Operation)
5012 | High pressure blades/buckets B | Gas Turbine | Inlet Air System and Compressors | U1 | Forced - Immediate | 2022 | Gas | GG | 300 | Gas Turbine/Jet Engine (Simple Cycle Operation) | SERC | Off-Peak | 75043 | 101 | 1 | 1 | 5012-High pressure blades/buckets B | U1-Forced - Immediate | 300-Gas Turbine/Jet Engine (Simple Cycle Operation)
5012 | High pressure blades/buckets B | Gas Turbine | Inlet Air System and Compressors | U1 | Forced - Immediate | 2022 | Gas | GG | 300 | Gas Turbine/Jet Engine (Simple Cycle Operation) | WECC | Off-Peak | 154800 | 215 | 1 | 1 | 5012-High pressure blades/buckets B | U1-Forced - Immediate | 300-Gas Turbine/Jet Engine (Simple Cycle Operation)
5012 | High pressure blades/buckets B | Gas Turbine | Inlet Air System and Compressors | U1 | Forced - Immediate | 2022 | Gas | GG | 300 | Gas Turbine/Jet Engine (Simple Cycle Operation) | WECC | Summer | 48488.96 | 99.2 | 1 | 1 | 5012-High pressure blades/buckets B | U1-Forced - Immediate | 300-Gas Turbine/Jet Engine (Simple Cycle Operation)
5012 | High pressure blades/buckets B | Gas Turbine | Inlet Air System and Compressors | U1 | Forced - Immediate | 2022 | Gas | GG | 300 | Gas Turbine/Jet Engine (Simple Cycle Operation) | NPCC | Winter | 48.88 | 61.1 | 1 | 1 | 5012-High pressure blades/buckets B | U1-Forced - Immediate | 300-Gas Turbine/Jet Engine (Simple Cycle Operation)
5012 | High pressure blades/buckets B | Gas Turbine | Inlet Air System and Compressors | U1 | Forced - Immediate | 2022 | Oil | DI | 300 | Gas Turbine/Jet Engine (Simple Cycle Operation) | RFC | Off-Peak | 79110 | 54 | 1 | 1 | 5012-High pressure blades/buckets B | U1-Forced - Immediate | 300-Gas Turbine/Jet Engine (Simple Cycle Operation)
5012 | High pressure blades/buckets B | Gas Turbine | Inlet Air System and Compressors | U1 | Forced - Immediate | 2022 | Gas | GG | 300 | Gas Turbine/Jet Engine (Simple Cycle Operation) | WECC | Off-Peak | 233.3333 | 100 | 1 | 1 | 5012-High pressure blades/buckets B | U1-Forced - Immediate | 300-Gas Turbine/Jet Engine (Simple Cycle Operation)
5012 | High pressure blades/buckets B | Gas Turbine | Inlet Air System and Compressors | U1 | Forced - Immediate | 2022 | Gas | GG | 300 | Gas Turbine/Jet Engine (Simple Cycle Operation) | WECC | Off-Peak | 68792.8332 | 215 | 1 | 1 | 5012-High pressure blades/buckets B | U1-Forced - Immediate | 300-Gas Turbine/Jet Engine (Simple Cycle Operation)
5012 | High pressure blades/buckets B | Gas Turbine | Inlet Air System and Compressors | U1 | Forced - Immediate | 2022 | Gas | GG | 300 | Gas Turbine/Jet Engine (Simple Cycle Operation) | SERC | Off-Peak | 75144 | 101 | 1 | 1 | 5012-High pressure blades/buckets B | U1-Forced - Immediate | 300-Gas Turbine/Jet Engine (Simple Cycle Operation)
5012 | High pressure blades/buckets B | Gas Turbine | Inlet Air System and Compressors | U1 | Forced - Immediate | 2022 | Gas | GG | 300 | Gas Turbine/Jet Engine (Simple Cycle Operation) | SERC | Winter | 67872 | 101 | 1 | 1 | 5012-High pressure blades/buckets B | U1-Forced - Immediate | 300-Gas Turbine/Jet Engine (Simple Cycle Operation)
5012 | High pressure blades/buckets B | Gas Turbine | Inlet Air System and Compressors | U1 | Forced - Immediate | 2022 | Gas | GG | 300 | Gas Turbine/Jet Engine (Simple Cycle Operation) | SERC | Summer | 8613.3333 | 76 | 1 | 1 | 5012-High pressure blades/buckets B | U1-Forced - Immediate | 300-Gas Turbine/Jet Engine (Simple Cycle Operation)
5012 | High pressure blades/buckets B | Gas Turbine | Inlet Air System and Compressors | U1 | Forced - Immediate | 2022 | Gas | GG | 300 | Gas Turbine/Jet Engine (Simple Cycle Operation) | SERC | Summer | 4033.3333 | 80 | 1 | 1 | 5012-High pressure blades/buckets B | U1-Forced - Immediate | 300-Gas Turbine/Jet Engine (Simple Cycle Operation)
5012 | High pressure blades/buckets B | Gas Turbine | Inlet Air System and Compressors | U1 | Forced - Immediate | 2022 | Gas | GG | 300 | Gas Turbine/Jet Engine (Simple Cycle Operation) | SERC | Summer | 56544 | 76 | 1 | 1 | 5012-High pressure blades/buckets B | U1-Forced - Immediate | 300-Gas Turbine/Jet Engine (Simple Cycle Operation)
5012 | High pressure blades/buckets B | Gas Turbine | Inlet Air System and Compressors | U1 | Forced - Immediate | 2022 | Oil | DI | 300 | Gas Turbine/Jet Engine (Simple Cycle Operation) | SERC | Off-Peak | 20380.8333 | 50 | 1 | 1 | 5012-High pressure blades/buckets B | U1-Forced - Immediate | 300-Gas Turbine/Jet Engine (Simple Cycle Operation)
5012 | High pressure blades/buckets B | Gas Turbine | Inlet Air System and Compressors | D1 | Forced - Immediate | 2022 | Gas | GG | 300 | Gas Turbine/Jet Engine (Simple Cycle Operation) | WECC | Winter | 1826.7433 | 99.1 | 1 | 1 | 5012-High pressure blades/buckets B | D1-Forced - Immediate | 300-Gas Turbine/Jet Engine (Simple Cycle Operation)
5012 | High pressure blades/buckets B | Gas Turbine | Inlet Air System and Compressors | U1 | Forced - Immediate | 2022 | Gas | GG | 300 | Gas Turbine/Jet Engine (Simple Cycle Operation) | RFC | Off-Peak | 321541.1 | 173.9 | 1 | 1 | 5012-High pressure blades/buckets B | U1-Forced - Immediate | 300-Gas Turbine/Jet Engine (Simple Cycle Operation)
5012 | High pressure blades/buckets B | Gas Turbine | Inlet Air System and Compressors | U1 | Forced - Immediate | 2022 | Gas | GG | 300 | Gas Turbine/Jet Engine (Simple Cycle Operation) | SERC | Winter | 75144 | 101 | 1 | 1 | 5012-High pressure blades/buckets B | U1-Forced - Immediate | 300-Gas Turbine/Jet Engine (Simple Cycle Operation)
5012 | High pressure blades/buckets B | Gas Turbine | Inlet Air System and Compressors | SF | Startup Failure | 2022 | Gas | GG | 300 | Gas Turbine/Jet Engine (Simple Cycle Operation) | NPCC | Winter | 4486.7766 | 61.1 | 1 | 1 | 5012-High pressure blades/buckets B | SF-Startup Failure | 300-Gas Turbine/Jet Engine (Simple Cycle Operation)
5012 | High pressure blades/buckets B | Gas Turbine | Inlet Air System and Compressors | U1 | Forced - Immediate | 2022 | Oil | DI | 300 | Gas Turbine/Jet Engine (Simple Cycle Operation) | NPCC | Winter | 153195 | 21 | 1 | 1 | 5012-High pressure blades/buckets B | U1-Forced - Immediate | 300-Gas Turbine/Jet Engine (Simple Cycle Operation)
5012 | High pressure blades/buckets B | Gas Turbine | Inlet Air System and Compressors | U1 | Forced - Immediate | 2022 | Gas | GG | 300 | Gas Turbine/Jet Engine (Simple Cycle Operation) | WECC | Off-Peak | 73945.6666 | 215 | 1 | 1 | 5012-High pressure blades/buckets B | U1-Forced - Immediate | 300-Gas Turbine/Jet Engine (Simple Cycle Operation)
5012 | High pressure blades/buckets B | Gas Turbine | Inlet Air System and Compressors | U1 | Forced - Immediate | 2022 | Gas | GG | 300 | Gas Turbine/Jet Engine (Simple Cycle Operation) | SERC | Summer | 1373.0666 | 76 | 1 | 1 | 5012-High pressure blades/buckets B | U1-Forced - Immediate | 300-Gas Turbine/Jet Engine (Simple Cycle Operation)
5012 | High pressure blades/buckets B | Gas Turbine | Inlet Air System and Compressors | U1 | Forced - Immediate | 2022 | Gas | GG | 300 | Gas Turbine/Jet Engine (Simple Cycle Operation) | SERC | Off-Peak | 144181.8666 | 172 | 1 | 1 | 5012-High pressure blades/buckets B | U1-Forced - Immediate | 300-Gas Turbine/Jet Engine (Simple Cycle Operation)
5012 | High pressure blades/buckets B | Gas Turbine | Inlet Air System and Compressors | U1 | Forced - Immediate | 2022 | Gas | GG | 300 | Gas Turbine/Jet Engine (Simple Cycle Operation) | WECC | Summer | 376.25 | 105 | 1 | 1 | 5012-High pressure blades/buckets B | U1-Forced - Immediate | 300-Gas Turbine/Jet Engine (Simple Cycle Operation)
5012 | High pressure blades/buckets B | Gas Turbine | Inlet Air System and Compressors | U1 | Forced - Immediate | 2022 | Gas | GG | 300 | Gas Turbine/Jet Engine (Simple Cycle Operation) | MRO | Off-Peak | 83821.4166 | 77.5 | 1 | 1 | 5012-High pressure blades/buckets B | U1-Forced - Immediate | 300-Gas Turbine/Jet Engine (Simple Cycle Operation)
5012 | High pressure blades/buckets B | Gas Turbine | Inlet Air System and Compressors | U1 | Forced - Immediate | 2022 | Gas | GG | 300 | Gas Turbine/Jet Engine (Simple Cycle Operation) | SERC | Off-Peak | 72720 | 101 | 1 | 1 | 5012-High pressure blades/buckets B | U1-Forced - Immediate | 300-Gas Turbine/Jet Engine (Simple Cycle Operation)
5012 | High pressure blades/buckets B | Gas Turbine | Inlet Air System and Compressors | U1 | Forced - Immediate | 2022 | Gas | GG | 300 | Gas Turbine/Jet Engine (Simple Cycle Operation) | SERC | Summer | 35975.8666 | 76 | 1 | 1 | 5012-High pressure blades/buckets B | U1-Forced - Immediate | 300-Gas Turbine/Jet Engine (Simple Cycle Operation)
5012 | High pressure blades/buckets B | Gas Turbine | Inlet Air System and Compressors | U1 | Forced - Immediate | 2022 | Gas | GG | 851 | CC GT units | RFC | Off-Peak | 267.4666 | 272 | 1 | 1 | 5012-High pressure blades/buckets B | U1-Forced - Immediate | 851-CC GT units
5012 | High pressure blades/buckets B | Gas Turbine | Inlet Air System and Compressors | U1 | Forced - Immediate | 2022 | Gas | GG | 851 | CC GT units | WECC | Off-Peak | 36053.3333 | 169 | 1 | 1 | 5012-High pressure blades/buckets B | U1-Forced - Immediate | 851-CC GT units
5012 | High pressure blades/buckets B | Gas Turbine | Inlet Air System and Compressors | SF | Startup Failure | 2022 | Gas | GG | 851 | CC GT units | WECC | Winter | 199.1332 | 206 | 1 | 1 | 5012-High pressure blades/buckets B | SF-Startup Failure | 851-CC GT units
5012 | High pressure blades/buckets B | Gas Turbine | Inlet Air System and Compressors | U1 | Forced - Immediate | 2022 | Gas | GG | 851 | CC GT units | WECC | Off-Peak | 162413.2 | 188 | 1 | 1 | 5012-High pressure blades/buckets B | U1-Forced - Immediate | 851-CC GT units
5012 | High pressure blades/buckets B | Gas Turbine | Inlet Air System and Compressors | D1 | Forced - Immediate | 2022 | Waste Heat | WH | 852 | CC steam units | WECC | Off-Peak | 18453.3333 | 86.5 | 1 | 1 | 5012-High pressure blades/buckets B | D1-Forced - Immediate | 852-CC steam units
5012 | High pressure blades/buckets B | Gas Turbine | Inlet Air System and Compressors | D1 | Forced - Immediate | 2022 | Waste Heat | WH | 852 | CC steam units | WECC | Winter | 9266.9333 | 118 | 1 | 1 | 5012-High pressure blades/buckets B | D1-Forced - Immediate | 852-CC steam units
5013 | Compressor casing and bolts | Gas Turbine | Inlet Air System and Compressors | U1 | Forced - Immediate | 2022 | Gas | GG | 300 | Gas Turbine/Jet Engine (Simple Cycle Operation) | WECC | Winter | 650.5833 | 105.5 | 1 | 1 | 5013-Compressor casing and bolts | U1-Forced - Immediate | 300-Gas Turbine/Jet Engine (Simple Cycle Operation)
5013 | Compressor casing and bolts | Gas Turbine | Inlet Air System and Compressors | U1 | Forced - Immediate | 2022 | Gas | GG | 300 | Gas Turbine/Jet Engine (Simple Cycle Operation) | MRO | Summer | 168.4167 | 47 | 1 | 1 | 5013-Compressor casing and bolts | U1-Forced - Immediate | 300-Gas Turbine/Jet Engine (Simple Cycle Operation)
5014 | Compressor diaphragms | Gas Turbine | Inlet Air System and Compressors | U1 | Forced - Immediate | 2022 | Gas | GG | 300 | Gas Turbine/Jet Engine (Simple Cycle Operation) | WECC | Off-Peak | 10.7333 | 92 | 1 | 1 | 5014-Compressor diaphragms | U1-Forced - Immediate | 300-Gas Turbine/Jet Engine (Simple Cycle Operation)
5014 | Compressor diaphragms | Gas Turbine | Inlet Air System and Compressors | D2 | Forced - Delayed | 2022 | Gas | GG | 850 | Combined Cycle Block | WECC | Off-Peak | 5455.6666 | 260 | 1 | 1 | 5014-Compressor diaphragms | D2-Forced - Delayed | 850-Combined Cycle Block
5014 | Compressor diaphragms | Gas Turbine | Inlet Air System and Compressors | U1 | Forced - Immediate | 2022 | Gas | GG | 850 | Combined Cycle Block | TRE | Winter | 2828.7499 | 219 | 1 | 1 | 5014-Compressor diaphragms | U1-Forced - Immediate | 850-Combined Cycle Block
5014 | Compressor diaphragms | Gas Turbine | Inlet Air System and Compressors | D1 | Forced - Immediate | 2022 | Gas | GG | 850 | Combined Cycle Block | WECC | Summer | 575.7332 | 272 | 1 | 1 | 5014-Compressor diaphragms | D1-Forced - Immediate | 850-Combined Cycle Block
5014 | Compressor diaphragms | Gas Turbine | Inlet Air System and Compressors | U1 | Forced - Immediate | 2022 | Gas | GG | 850 | Combined Cycle Block | TRE | Summer | 763.1999 | 216 | 1 | 1 | 5014-Compressor diaphragms | U1-Forced - Immediate | 850-Combined Cycle Block
5014 | Compressor diaphragms | Gas Turbine | Inlet Air System and Compressors | D1 | Forced - Immediate | 2022 | Gas | GG | 851 | CC GT units | TRE | Summer | 266 | 76 | 1 | 1 | 5014-Compressor diaphragms | D1-Forced - Immediate | 851-CC GT units
5014 | Compressor diaphragms | Gas Turbine | Inlet Air System and Compressors | U1 | Forced - Immediate | 2022 | Gas | GG | 851 | CC GT units | TRE | Summer | 78628 | 176 | 1 | 1 | 5014-Compressor diaphragms | U1-Forced - Immediate | 851-CC GT units
5014 | Compressor diaphragms | Gas Turbine | Inlet Air System and Compressors | D1 | Forced - Immediate | 2022 | Waste Heat | WH | 852 | CC steam units | TRE | Summer | 44675 | 100 | 1 | 1 | 5014-Compressor diaphragms | D1-Forced - Immediate | 852-CC steam units
5014 | Compressor diaphragms | Gas Turbine | Inlet Air System and Compressors | U1 | Forced - Immediate | 2022 | Gas | GG | 861 | CoG GT units | SERC | Off-Peak | 20888.1332 | 164 | 1 | 1 | 5014-Compressor diaphragms | U1-Forced - Immediate | 861-CoG GT units
5015 | Compressor seals | Gas Turbine | Inlet Air System and Compressors | D1 | Forced - Immediate | 2022 | Gas | GG | 300 | Gas Turbine/Jet Engine (Simple Cycle Operation) | RFC | Winter | 4197.1167 | 23 | 1 | 1 | 5015-Compressor seals | D1-Forced - Immediate | 300-Gas Turbine/Jet Engine (Simple Cycle Operation)
5015 | Compressor seals | Gas Turbine | Inlet Air System and Compressors | D1 | Forced - Immediate | 2022 | Gas | GG | 300 | Gas Turbine/Jet Engine (Simple Cycle Operation) | TRE | Winter | 4762.4 | 24 | 1 | 1 | 5015-Compressor seals | D1-Forced - Immediate | 300-Gas Turbine/Jet Engine (Simple Cycle Operation)
5015 | Compressor seals | Gas Turbine | Inlet Air System and Compressors | U1 | Forced - Immediate | 2022 | Gas | GG | 861 | CoG GT units | TRE | Off-Peak | 47231.8 | 77 | 1 | 1 | 5015-Compressor seals | U1-Forced - Immediate | 861-CoG GT units
5016 | High pressure compressor bleed valves | Gas Turbine | Inlet Air System and Compressors | D1 | Forced - Immediate | 2022 | Oil | DI | 300 | Gas Turbine/Jet Engine (Simple Cycle Operation) | NPCC | Summer | 13 | 10 | 1 | 1 | 5016-High pressure compressor bleed valves | D1-Forced - Immediate | 300-Gas Turbine/Jet Engine (Simple Cycle Operation)
5016 | High pressure compressor bleed valves | Gas Turbine | Inlet Air System and Compressors | SF | Startup Failure | 2022 | Oil | DI | 300 | Gas Turbine/Jet Engine (Simple Cycle Operation) | RFC | Off-Peak | 16.5966 | 76.6 | 1 | 1 | 5016-High pressure compressor bleed valves | SF-Startup Failure | 300-Gas Turbine/Jet Engine (Simple Cycle Operation)
5016 | High pressure compressor bleed valves | Gas Turbine | Inlet Air System and Compressors | U1 | Forced - Immediate | 2022 | Gas | GG | 300 | Gas Turbine/Jet Engine (Simple Cycle Operation) | SERC | Off-Peak | 18.5 | 185 | 1 | 1 | 5016-High pressure compressor bleed valves | U1-Forced - Immediate | 300-Gas Turbine/Jet Engine (Simple Cycle Operation)
5016 | High pressure compressor bleed valves | Gas Turbine | Inlet Air System and Compressors | U1 | Forced - Immediate | 2022 | Gas | GG | 300 | Gas Turbine/Jet Engine (Simple Cycle Operation) | WECC | Off-Peak | 435.4665 | 184 | 1 | 1 | 5016-High pressure compressor bleed valves | U1-Forced - Immediate | 300-Gas Turbine/Jet Engine (Simple Cycle Operation)
5016 | High pressure compressor bleed valves | Gas Turbine | Inlet Air System and Compressors | U1 | Forced - Immediate | 2022 | Gas | GG | 300 | Gas Turbine/Jet Engine (Simple Cycle Operation) | TRE | Summer | 127.5 | 50 | 1 | 1 | 5016-High pressure compressor bleed valves | U1-Forced - Immediate | 300-Gas Turbine/Jet Engine (Simple Cycle Operation)
5016 | High pressure compressor bleed valves | Gas Turbine | Inlet Air System and Compressors | U1 | Forced - Immediate | 2022 | Gas | GG | 300 | Gas Turbine/Jet Engine (Simple Cycle Operation) | WECC | Summer | 284.9 | 74 | 1 | 1 | 5016-High pressure compressor bleed valves | U1-Forced - Immediate | 300-Gas Turbine/Jet Engine (Simple Cycle Operation)
5016 | High pressure compressor bleed valves | Gas Turbine | Inlet Air System and Compressors | U1 | Forced - Immediate | 2022 | Gas | GG | 300 | Gas Turbine/Jet Engine (Simple Cycle Operation) | WECC | Summer | 1355.6673 | 86.44 | 1 | 1 | 5016-High pressure compressor bleed valves | U1-Forced - Immediate | 300-Gas Turbine/Jet Engine (Simple Cycle Operation)
5016 | High pressure compressor bleed valves | Gas Turbine | Inlet Air System and Compressors | U1 | Forced - Immediate | 2022 | Gas | GG | 300 | Gas Turbine/Jet Engine (Simple Cycle Operation) | MRO | Winter | 289.1166 | 83 | 1 | 1 | 5016-High pressure compressor bleed valves | U1-Forced - Immediate | 300-Gas Turbine/Jet Engine (Simple Cycle Operation)
5016 | High pressure compressor bleed valves | Gas Turbine | Inlet Air System and Compressors | SF | Startup Failure | 2022 | Gas | GG | 300 | Gas Turbine/Jet Engine (Simple Cycle Operation) | RFC | Winter | 56.9999 | 180 | 1 | 1 | 5016-High pressure compressor bleed valves | SF-Startup Failure | 300-Gas Turbine/Jet Engine (Simple Cycle Operation)
5016 | High pressure compressor bleed valves | Gas Turbine | Inlet Air System and Compressors | U1 | Forced - Immediate | 2022 | Gas | GG | 300 | Gas Turbine/Jet Engine (Simple Cycle Operation) | TRE | Off-Peak | 72 | 54 | 1 | 1 | 5016-High pressure compressor bleed valves | U1-Forced - Immediate | 300-Gas Turbine/Jet Engine (Simple Cycle Operation)
5016 | High pressure compressor bleed valves | Gas Turbine | Inlet Air System and Compressors | U1 | Forced - Immediate | 2022 | Gas | GG | 300 | Gas Turbine/Jet Engine (Simple Cycle Operation) | SERC | Summer | 312.2916 | 149.9 | 1 | 1 | 5016-High pressure compressor bleed valves | U1-Forced - Immediate | 300-Gas Turbine/Jet Engine (Simple Cycle Operation)
5016 | High pressure compressor bleed valves | Gas Turbine | Inlet Air System and Compressors | U1 | Forced - Immediate | 2022 | Gas | GG | 300 | Gas Turbine/Jet Engine (Simple Cycle Operation) | MRO | Winter | 336.1914 | 243.03 | 1 | 1 | 5016-High pressure compressor bleed valves | U1-Forced - Immediate | 300-Gas Turbine/Jet Engine (Simple Cycle Operation)
5016 | High pressure compressor bleed valves | Gas Turbine | Inlet Air System and Compressors | U1 | Forced - Immediate | 2022 | Gas | GG | 300 | Gas Turbine/Jet Engine (Simple Cycle Operation) | SERC | Winter | 361.25 | 85 | 1 | 1 | 5016-High pressure compressor bleed valves | U1-Forced - Immediate | 300-Gas Turbine/Jet Engine (Simple Cycle Operation)
5016 | High pressure compressor bleed valves | Gas Turbine | Inlet Air System and Compressors | SF | Startup Failure | 2022 | Gas | GG | 300 | Gas Turbine/Jet Engine (Simple Cycle Operation) | WECC | Winter | 262.1666 | 65 | 1 | 1 | 5016-High pressure compressor bleed valves | SF-Startup Failure | 300-Gas Turbine/Jet Engine (Simple Cycle Operation)
5016 | High pressure compressor bleed valves | Gas Turbine | Inlet Air System and Compressors | SF | Startup Failure | 2022 | Oil | DI | 300 | Gas Turbine/Jet Engine (Simple Cycle Operation) | RFC | Summer | 283.42 | 76.6 | 1 | 1 | 5016-High pressure compressor bleed valves | SF-Startup Failure | 300-Gas Turbine/Jet Engine (Simple Cycle Operation)
5016 | High pressure compressor bleed valves | Gas Turbine | Inlet Air System and Compressors | U1 | Forced - Immediate | 2022 | Gas | GG | 300 | Gas Turbine/Jet Engine (Simple Cycle Operation) | SERC | Off-Peak | 178.8332 | 185 | 1 | 1 | 5016-High pressure compressor bleed valves | U1-Forced - Immediate | 300-Gas Turbine/Jet Engine (Simple Cycle Operation)
5016 | High pressure compressor bleed valves | Gas Turbine | Inlet Air System and Compressors | U1 | Forced - Immediate | 2022 | Gas | GG | 300 | Gas Turbine/Jet Engine (Simple Cycle Operation) | WECC | Off-Peak | 5697.8366 | 86.44 | 1 | 1 | 5016-High pressure compressor bleed valves | U1-Forced - Immediate | 300-Gas Turbine/Jet Engine (Simple Cycle Operation)
5016 | High pressure compressor bleed valves | Gas Turbine | Inlet Air System and Compressors | U1 | Forced - Immediate | 2022 | Gas | GG | 300 | Gas Turbine/Jet Engine (Simple Cycle Operation) | MRO | Summer | 13 | 52 | 1 | 1 | 5016-High pressure compressor bleed valves | U1-Forced - Immediate | 300-Gas Turbine/Jet Engine (Simple Cycle Operation)
5016 | High pressure compressor bleed valves | Gas Turbine | Inlet Air System and Compressors | U1 | Forced - Immediate | 2022 | Gas | GG | 300 | Gas Turbine/Jet Engine (Simple Cycle Operation) | MRO | Summer | 185.75 | 148.6 | 1 | 1 | 5016-High pressure compressor bleed valves | U1-Forced - Immediate | 300-Gas Turbine/Jet Engine (Simple Cycle Operation)
5016 | High pressure compressor bleed valves | Gas Turbine | Inlet Air System and Compressors | U1 | Forced - Immediate | 2022 | Gas | GG | 300 | Gas Turbine/Jet Engine (Simple Cycle Operation) | NPCC | Summer | 596.7499 | 93 | 1 | 1 | 5016-High pressure compressor bleed valves | U1-Forced - Immediate | 300-Gas Turbine/Jet Engine (Simple Cycle Operation)
5016 | High pressure compressor bleed valves | Gas Turbine | Inlet Air System and Compressors | D1 | Forced - Immediate | 2022 | Gas | GG | 300 | Gas Turbine/Jet Engine (Simple Cycle Operation) | RFC | Off-Peak | 18.48 | 12.6 | 1 | 1 | 5016-High pressure compressor bleed valves | D1-Forced - Immediate | 300-Gas Turbine/Jet Engine (Simple Cycle Operation)
5016 | High pressure compressor bleed valves | Gas Turbine | Inlet Air System and Compressors | U1 | Forced - Immediate | 2022 | Gas | GG | 300 | Gas Turbine/Jet Engine (Simple Cycle Operation) | TRE | Off-Peak | 261 | 58 | 1 | 1 | 5016-High pressure compressor bleed valves | U1-Forced - Immediate | 300-Gas Turbine/Jet Engine (Simple Cycle Operation)
5016 | High pressure compressor bleed valves | Gas Turbine | Inlet Air System and Compressors | U1 | Forced - Immediate | 2022 | Gas | GG | 300 | Gas Turbine/Jet Engine (Simple Cycle Operation) | SERC | Summer | 259 | 185 | 1 | 1 | 5016-High pressure compressor bleed valves | U1-Forced - Immediate | 300-Gas Turbine/Jet Engine (Simple Cycle Operation)
5016 | High pressure compressor bleed valves | Gas Turbine | Inlet Air System and Compressors | D1 | Forced - Immediate | 2022 | Gas | GG | 300 | Gas Turbine/Jet Engine (Simple Cycle Operation) | RFC | Summer | 9.6333 | 2 | 1 | 1 | 5016-High pressure compressor bleed valves | D1-Forced - Immediate | 300-Gas Turbine/Jet Engine (Simple Cycle Operation)
5016 | High pressure compressor bleed valves | Gas Turbine | Inlet Air System and Compressors | U1 | Forced - Immediate | 2022 | Gas | GG | 300 | Gas Turbine/Jet Engine (Simple Cycle Operation) | RFC | Summer | 259 | 74 | 1 | 1 | 5016-High pressure compressor bleed valves | U1-Forced - Immediate | 300-Gas Turbine/Jet Engine (Simple Cycle Operation)
5016 | High pressure compressor bleed valves | Gas Turbine | Inlet Air System and Compressors | U1 | Forced - Immediate | 2022 | Gas | GG | 300 | Gas Turbine/Jet Engine (Simple Cycle Operation) | RFC | Winter | 38.1333 | 88 | 1 | 1 | 5016-High pressure compressor bleed valves | U1-Forced - Immediate | 300-Gas Turbine/Jet Engine (Simple Cycle Operation)
5016 | High pressure compressor bleed valves | Gas Turbine | Inlet Air System and Compressors | U1 | Forced - Immediate | 2022 | Gas | GG | 300 | Gas Turbine/Jet Engine (Simple Cycle Operation) | MRO | Summer | 9.5333 | 52 | 1 | 1 | 5016-High pressure compressor bleed valves | U1-Forced - Immediate | 300-Gas Turbine/Jet Engine (Simple Cycle Operation)
5016 | High pressure compressor bleed valves | Gas Turbine | Inlet Air System and Compressors | U1 | Forced - Immediate | 2022 | Gas | GG | 300 | Gas Turbine/Jet Engine (Simple Cycle Operation) | SERC | Summer | 125.3333 | 160 | 1 | 1 | 5016-High pressure compressor bleed valves | U1-Forced - Immediate | 300-Gas Turbine/Jet Engine (Simple Cycle Operation)
5016 | High pressure compressor bleed valves | Gas Turbine | Inlet Air System and Compressors | U1 | Forced - Immediate | 2022 | Gas | GG | 300 | Gas Turbine/Jet Engine (Simple Cycle Operation) | WECC | Winter | 2.8 | 84 | 1 | 1 | 5016-High pressure compressor bleed valves | U1-Forced - Immediate | 300-Gas Turbine/Jet Engine (Simple Cycle Operation)
5016 | High pressure compressor bleed valves | Gas Turbine | Inlet Air System and Compressors | D1 | Forced - Immediate | 2022 | Gas | GG | 300 | Gas Turbine/Jet Engine (Simple Cycle Operation) | RFC | Off-Peak | 23.85 | 9 | 1 | 1 | 5016-High pressure compressor bleed valves | D1-Forced - Immediate | 300-Gas Turbine/Jet Engine (Simple Cycle Operation)
5016 | High pressure compressor bleed valves | Gas Turbine | Inlet Air System and Compressors | D1 | Forced - Immediate | 2022 | Gas | GG | 300 | Gas Turbine/Jet Engine (Simple Cycle Operation) | RFC | Summer | 9.2333 | 2 | 1 | 1 | 5016-High pressure compressor bleed valves | D1-Forced - Immediate | 300-Gas Turbine/Jet Engine (Simple Cycle Operation)
5016 | High pressure compressor bleed valves | Gas Turbine | Inlet Air System and Compressors | SF | Startup Failure | 2022 | Gas | GG | 300 | Gas Turbine/Jet Engine (Simple Cycle Operation) | MRO | Summer | 69.3466 | 148.6 | 1 | 1 | 5016-High pressure compressor bleed valves | SF-Startup Failure | 300-Gas Turbine/Jet Engine (Simple Cycle Operation)
5016 | High pressure compressor bleed valves | Gas Turbine | Inlet Air System and Compressors | SF | Startup Failure | 2022 | Gas | GG | 300 | Gas Turbine/Jet Engine (Simple Cycle Operation) | TRE | Summer | 130.8 | 72 | 1 | 1 | 5016-High pressure compressor bleed valves | SF-Startup Failure | 300-Gas Turbine/Jet Engine (Simple Cycle Operation)
5016 | High pressure compressor bleed valves | Gas Turbine | Inlet Air System and Compressors | SF | Startup Failure | 2022 | Gas | GG | 300 | Gas Turbine/Jet Engine (Simple Cycle Operation) | MRO | Winter | 32.4999 | 195 | 1 | 1 | 5016-High pressure compressor bleed valves | SF-Startup Failure | 300-Gas Turbine/Jet Engine (Simple Cycle Operation)
5016 | High pressure compressor bleed valves | Gas Turbine | Inlet Air System and Compressors | U1 | Forced - Immediate | 2022 | Gas | GG | 300 | Gas Turbine/Jet Engine (Simple Cycle Operation) | MRO | Summer | 7.8 | 52 | 1 | 2 | 5016-High pressure compressor bleed valves | U1-Forced - Immediate | 300-Gas Turbine/Jet Engine (Simple Cycle Operation)
5016 | High pressure compressor bleed valves | Gas Turbine | Inlet Air System and Compressors | U1 | Forced - Immediate | 2022 | Gas | GG | 300 | Gas Turbine/Jet Engine (Simple Cycle Operation) | MRO | Summer | 20.8 | 52 | 1 | 1 | 5016-High pressure compressor bleed valves | U1-Forced - Immediate | 300-Gas Turbine/Jet Engine (Simple Cycle Operation)
5016 | High pressure compressor bleed valves | Gas Turbine | Inlet Air System and Compressors | U1 | Forced - Immediate | 2022 | Gas | GG | 300 | Gas Turbine/Jet Engine (Simple Cycle Operation) | WECC | Summer | 24.8 | 48 | 1 | 1 | 5016-High pressure compressor bleed valves | U1-Forced - Immediate | 300-Gas Turbine/Jet Engine (Simple Cycle Operation)
5016 | High pressure compressor bleed valves | Gas Turbine | Inlet Air System and Compressors | D1 | Forced - Immediate | 2022 | Gas | GG | 300 | Gas Turbine/Jet Engine (Simple Cycle Operation) | RFC | Summer | 11.3666 | 62 | 1 | 1 | 5016-High pressure compressor bleed valves | D1-Forced - Immediate | 300-Gas Turbine/Jet Engine (Simple Cycle Operation)
5016 | High pressure compressor bleed valves | Gas Turbine | Inlet Air System and Compressors | SF | Startup Failure | 2022 | Gas | GG | 300 | Gas Turbine/Jet Engine (Simple Cycle Operation) | TRE | Off-Peak | 97.825 | 45.5 | 1 | 1 | 5016-High pressure compressor bleed valves | SF-Startup Failure | 300-Gas Turbine/Jet Engine (Simple Cycle Operation)
5016 | High pressure compressor bleed valves | Gas Turbine | Inlet Air System and Compressors | SF | Startup Failure | 2022 | Gas | GG | 300 | Gas Turbine/Jet Engine (Simple Cycle Operation) | SERC | Summer | 253.75 | 145 | 1 | 1 | 5016-High pressure compressor bleed valves | SF-Startup Failure | 300-Gas Turbine/Jet Engine (Simple Cycle Operation)
5016 | High pressure compressor bleed valves | Gas Turbine | Inlet Air System and Compressors | SF | Startup Failure | 2022 | Gas | GG | 300 | Gas Turbine/Jet Engine (Simple Cycle Operation) | SERC | Summer | 291.4999 | 159 | 1 | 1 | 5016-High pressure compressor bleed valves | SF-Startup Failure | 300-Gas Turbine/Jet Engine (Simple Cycle Operation)
5016 | High pressure compressor bleed valves | Gas Turbine | Inlet Air System and Compressors | SF | Startup Failure | 2022 | Gas | GG | 300 | Gas Turbine/Jet Engine (Simple Cycle Operation) | TRE | Winter | 181.9605 | 41.83 | 1 | 1 | 5016-High pressure compressor bleed valves | SF-Startup Failure | 300-Gas Turbine/Jet Engine (Simple Cycle Operation)
5016 | High pressure compressor bleed valves | Gas Turbine | Inlet Air System and Compressors | SF | Startup Failure | 2022 | Oil | DI | 300 | Gas Turbine/Jet Engine (Simple Cycle Operation) | RFC | Off-Peak | 22.98 | 76.6 | 1 | 1 | 5016-High pressure compressor bleed valves | SF-Startup Failure | 300-Gas Turbine/Jet Engine (Simple Cycle Operation)
5016 | High pressure compressor bleed valves | Gas Turbine | Inlet Air System and Compressors | U1 | Forced - Immediate | 2022 | Oil | DI | 300 | Gas Turbine/Jet Engine (Simple Cycle Operation) | SERC | Winter | 560.5 | 59 | 1 | 1 | 5016-High pressure compressor bleed valves | U1-Forced - Immediate | 300-Gas Turbine/Jet Engine (Simple Cycle Operation)
5016 | High pressure compressor bleed valves | Gas Turbine | Inlet Air System and Compressors | D1 | Forced - Immediate | 2022 | Gas | GG | 300 | Gas Turbine/Jet Engine (Simple Cycle Operation) | RFC | Off-Peak | 268.5 | 10 | 1 | 1 | 5016-High pressure compressor bleed valves | D1-Forced - Immediate | 300-Gas Turbine/Jet Engine (Simple Cycle Operation)
5016 | High pressure compressor bleed valves | Gas Turbine | Inlet Air System and Compressors | D1 | Forced - Immediate | 2022 | Gas | GG | 300 | Gas Turbine/Jet Engine (Simple Cycle Operation) | TRE | Off-Peak | 344.8 | 8 | 1 | 1 | 5016-High pressure compressor bleed valves | D1-Forced - Immediate | 300-Gas Turbine/Jet Engine (Simple Cycle Operation)
5016 | High pressure compressor bleed valves | Gas Turbine | Inlet Air System and Compressors | U1 | Forced - Immediate | 2022 | Gas | GG | 300 | Gas Turbine/Jet Engine (Simple Cycle Operation) | MRO | Summer | 24.2666 | 52 | 1 | 1 | 5016-High pressure compressor bleed valves | U1-Forced - Immediate | 300-Gas Turbine/Jet Engine (Simple Cycle Operation)
5016 | High pressure compressor bleed valves | Gas Turbine | Inlet Air System and Compressors | U1 | Forced - Immediate | 2022 | Gas | GG | 300 | Gas Turbine/Jet Engine (Simple Cycle Operation) | RFC | Summer | 120.4666 | 139 | 1 | 1 | 5016-High pressure compressor bleed valves | U1-Forced - Immediate | 300-Gas Turbine/Jet Engine (Simple Cycle Operation)
5016 | High pressure compressor bleed valves | Gas Turbine | Inlet Air System and Compressors | U1 | Forced - Immediate | 2022 | Gas | GG | 300 | Gas Turbine/Jet Engine (Simple Cycle Operation) | MRO | Winter | 320.8333 | 77 | 1 | 1 | 5016-High pressure compressor bleed valves | U1-Forced - Immediate | 300-Gas Turbine/Jet Engine (Simple Cycle Operation)
5016 | High pressure compressor bleed valves | Gas Turbine | Inlet Air System and Compressors | SF | Startup Failure | 2022 | Gas | GG | 300 | Gas Turbine/Jet Engine (Simple Cycle Operation) | TRE | Summer | 241.2 | 72 | 1 | 1 | 5016-High pressure compressor bleed valves | SF-Startup Failure | 300-Gas Turbine/Jet Engine (Simple Cycle Operation)
5016 | High pressure compressor bleed valves | Gas Turbine | Inlet Air System and Compressors | U1 | Forced - Immediate | 2022 | Gas | GG | 300 | Gas Turbine/Jet Engine (Simple Cycle Operation) | SERC | Summer | 51 | 85 | 1 | 1 | 5016-High pressure compressor bleed valves | U1-Forced - Immediate | 300-Gas Turbine/Jet Engine (Simple Cycle Operation)
5016 | High pressure compressor bleed valves | Gas Turbine | Inlet Air System and Compressors | U1 | Forced - Immediate | 2022 | Gas | GG | 300 | Gas Turbine/Jet Engine (Simple Cycle Operation) | WECC | Summer | 185.6 | 48 | 1 | 1 | 5016-High pressure compressor bleed valves | U1-Forced - Immediate | 300-Gas Turbine/Jet Engine (Simple Cycle Operation)
5016 | High pressure compressor bleed valves | Gas Turbine | Inlet Air System and Compressors | U1 | Forced - Immediate | 2022 | Gas | GG | 300 | Gas Turbine/Jet Engine (Simple Cycle Operation) | MRO | Winter | 121.3333 | 80 | 1 | 1 | 5016-High pressure compressor bleed valves | U1-Forced - Immediate | 300-Gas Turbine/Jet Engine (Simple Cycle Operation)
5016 | High pressure compressor bleed valves | Gas Turbine | Inlet Air System and Compressors | U1 | Forced - Immediate | 2022 | Gas | GG | 300 | Gas Turbine/Jet Engine (Simple Cycle Operation) | WECC | Winter | 2097.1999 | 84 | 1 | 1 | 5016-High pressure compressor bleed valves | U1-Forced - Immediate | 300-Gas Turbine/Jet Engine (Simple Cycle Operation)
5016 | High pressure compressor bleed valves | Gas Turbine | Inlet Air System and Compressors | U1 | Forced - Immediate | 2022 | Gas | GG | 300 | Gas Turbine/Jet Engine (Simple Cycle Operation) | SERC | Winter | 9493.25 | 65 | 1 | 1 | 5016-High pressure compressor bleed valves | U1-Forced - Immediate | 300-Gas Turbine/Jet Engine (Simple Cycle Operation)
5016 | High pressure compressor bleed valves | Gas Turbine | Inlet Air System and Compressors | U1 | Forced - Immediate | 2022 | Oil | DI | 300 | Gas Turbine/Jet Engine (Simple Cycle Operation) | RFC | Winter | 520.2166 | 49 | 1 | 1 | 5016-High pressure compressor bleed valves | U1-Forced - Immediate | 300-Gas Turbine/Jet Engine (Simple Cycle Operation)
5016 | High pressure compressor bleed valves | Gas Turbine | Inlet Air System and Compressors | U2 | Forced - Delayed | 2022 | Gas | GG | 300 | Gas Turbine/Jet Engine (Simple Cycle Operation) | MRO | Winter | 57.3333 | 80 | 1 | 1 | 5016-High pressure compressor bleed valves | U2-Forced - Delayed | 300-Gas Turbine/Jet Engine (Simple Cycle Operation)
5016 | High pressure compressor bleed valves | Gas Turbine | Inlet Air System and Compressors | SF | Startup Failure | 2022 | Gas | GG | 300 | Gas Turbine/Jet Engine (Simple Cycle Operation) | WECC | Off-Peak | 954.25 | 55 | 1 | 1 | 5016-High pressure compressor bleed valves | SF-Startup Failure | 300-Gas Turbine/Jet Engine (Simple Cycle Operation)
5016 | High pressure compressor bleed valves | Gas Turbine | Inlet Air System and Compressors | SF | Startup Failure | 2022 | Gas | GG | 300 | Gas Turbine/Jet Engine (Simple Cycle Operation) | MRO | Winter | 42.2499 | 195 | 1 | 1 | 5016-High pressure compressor bleed valves | SF-Startup Failure | 300-Gas Turbine/Jet Engine (Simple Cycle Operation)
5016 | High pressure compressor bleed valves | Gas Turbine | Inlet Air System and Compressors | SF | Startup Failure | 2022 | Oil | DI | 300 | Gas Turbine/Jet Engine (Simple Cycle Operation) | RFC | Off-Peak | 100.8566 | 76.6 | 1 | 1 | 5016-High pressure compressor bleed valves | SF-Startup Failure | 300-Gas Turbine/Jet Engine (Simple Cycle Operation)
5016 | High pressure compressor bleed valves | Gas Turbine | Inlet Air System and Compressors | U1 | Forced - Immediate | 2022 | Gas | GG | 300 | Gas Turbine/Jet Engine (Simple Cycle Operation) | RFC | Summer | 2.3166 | 139 | 1 | 4 | 5016-High pressure compressor bleed valves | U1-Forced - Immediate | 300-Gas Turbine/Jet Engine (Simple Cycle Operation)
5016 | High pressure compressor bleed valves | Gas Turbine | Inlet Air System and Compressors | U1 | Forced - Immediate | 2022 | Gas | GG | 300 | Gas Turbine/Jet Engine (Simple Cycle Operation) | WECC | Summer | 285.6 | 24 | 1 | 1 | 5016-High pressure compressor bleed valves | U1-Forced - Immediate | 300-Gas Turbine/Jet Engine (Simple Cycle Operation)
5016 | High pressure compressor bleed valves | Gas Turbine | Inlet Air System and Compressors | U1 | Forced - Immediate | 2022 | Gas | GG | 300 | Gas Turbine/Jet Engine (Simple Cycle Operation) | SERC | Summer | 902.4 | 48 | 1 | 1 | 5016-High pressure compressor bleed valves | U1-Forced - Immediate | 300-Gas Turbine/Jet Engine (Simple Cycle Operation)
5016 | High pressure compressor bleed valves | Gas Turbine | Inlet Air System and Compressors | U1 | Forced - Immediate | 2022 | Gas | GG | 300 | Gas Turbine/Jet Engine (Simple Cycle Operation) | RFC | Summer | 2057.2 | 139 | 1 | 1 | 5016-High pressure compressor bleed valves | U1-Forced - Immediate | 300-Gas Turbine/Jet Engine (Simple Cycle Operation)
5016 | High pressure compressor bleed valves | Gas Turbine | Inlet Air System and Compressors | U1 | Forced - Immediate | 2022 | Gas | GG | 300 | Gas Turbine/Jet Engine (Simple Cycle Operation) | MRO | Winter | 536.25 | 165 | 1 | 1 | 5016-High pressure compressor bleed valves | U1-Forced - Immediate | 300-Gas Turbine/Jet Engine (Simple Cycle Operation)
5016 | High pressure compressor bleed valves | Gas Turbine | Inlet Air System and Compressors | U1 | Forced - Immediate | 2022 | Gas | GG | 300 | Gas Turbine/Jet Engine (Simple Cycle Operation) | MRO | Winter | 540.4333 | 62 | 1 | 1 | 5016-High pressure compressor bleed valves | U1-Forced - Immediate | 300-Gas Turbine/Jet Engine (Simple Cycle Operation)
5016 | High pressure compressor bleed valves | Gas Turbine | Inlet Air System and Compressors | U1 | Forced - Immediate | 2022 | Gas | GG | 300 | Gas Turbine/Jet Engine (Simple Cycle Operation) | RFC | Winter | 575.5332 | 194 | 1 | 1 | 5016-High pressure compressor bleed valves | U1-Forced - Immediate | 300-Gas Turbine/Jet Engine (Simple Cycle Operation)
5016 | High pressure compressor bleed valves | Gas Turbine | Inlet Air System and Compressors | U1 | Forced - Immediate | 2022 | Oil | DI | 300 | Gas Turbine/Jet Engine (Simple Cycle Operation) | SERC | Off-Peak | 9802 | 58 | 1 | 1 | 5016-High pressure compressor bleed valves | U1-Forced - Immediate | 300-Gas Turbine/Jet Engine (Simple Cycle Operation)
5016 | High pressure compressor bleed valves | Gas Turbine | Inlet Air System and Compressors | D3 | Forced - Postponed | 2022 | Gas | GG | 300 | Gas Turbine/Jet Engine (Simple Cycle Operation) | MRO | Summer | 617.5 | 30 | 1 | 1 | 5016-High pressure compressor bleed valves | D3-Forced - Postponed | 300-Gas Turbine/Jet Engine (Simple Cycle Operation)
5016 | High pressure compressor bleed valves | Gas Turbine | Inlet Air System and Compressors | SF | Startup Failure | 2022 | Gas | GG | 300 | Gas Turbine/Jet Engine (Simple Cycle Operation) | MRO | Winter | 5938.35 | 61 | 1 | 1 | 5016-High pressure compressor bleed valves | SF-Startup Failure | 300-Gas Turbine/Jet Engine (Simple Cycle Operation)
5016 | High pressure compressor bleed valves | Gas Turbine | Inlet Air System and Compressors | U1 | Forced - Immediate | 2022 | Gas | GG | 300 | Gas Turbine/Jet Engine (Simple Cycle Operation) | RFC | Off-Peak | 9309.1333 | 47 | 1 | 1 | 5016-High pressure compressor bleed valves | U1-Forced - Immediate | 300-Gas Turbine/Jet Engine (Simple Cycle Operation)
5016 | High pressure compressor bleed valves | Gas Turbine | Inlet Air System and Compressors | U1 | Forced - Immediate | 2022 | Gas | GG | 300 | Gas Turbine/Jet Engine (Simple Cycle Operation) | MRO | Summer | 10.4 | 52 | 1 | 1 | 5016-High pressure compressor bleed valves | U1-Forced - Immediate | 300-Gas Turbine/Jet Engine (Simple Cycle Operation)
5016 | High pressure compressor bleed valves | Gas Turbine | Inlet Air System and Compressors | U1 | Forced - Immediate | 2022 | Gas | GG | 300 | Gas Turbine/Jet Engine (Simple Cycle Operation) | WECC | Summer | 1069.3 | 74 | 1 | 1 | 5016-High pressure compressor bleed valves | U1-Forced - Immediate | 300-Gas Turbine/Jet Engine (Simple Cycle Operation)
5016 | High pressure compressor bleed valves | Gas Turbine | Inlet Air System and Compressors | U1 | Forced - Immediate | 2022 | Gas | GG | 300 | Gas Turbine/Jet Engine (Simple Cycle Operation) | WECC | Winter | 412.9999 | 84 | 1 | 1 | 5016-High pressure compressor bleed valves | U1-Forced - Immediate | 300-Gas Turbine/Jet Engine (Simple Cycle Operation)
5016 | High pressure compressor bleed valves | Gas Turbine | Inlet Air System and Compressors | SF | Startup Failure | 2022 | Oil | DI | 300 | Gas Turbine/Jet Engine (Simple Cycle Operation) | RFC | Summer | 25.5333 | 76.6 | 1 | 1 | 5016-High pressure compressor bleed valves | SF-Startup Failure | 300-Gas Turbine/Jet Engine (Simple Cycle Operation)
5016 | High pressure compressor bleed valves | Gas Turbine | Inlet Air System and Compressors | U1 | Forced - Immediate | 2022 | Gas | GG | 300 | Gas Turbine/Jet Engine (Simple Cycle Operation) | WECC | Off-Peak | 1581.6666 | 65 | 1 | 1 | 5016-High pressure compressor bleed valves | U1-Forced - Immediate | 300-Gas Turbine/Jet Engine (Simple Cycle Operation)
5016 | High pressure compressor bleed valves | Gas Turbine | Inlet Air System and Compressors | U1 | Forced - Immediate | 2022 | Gas | GG | 300 | Gas Turbine/Jet Engine (Simple Cycle Operation) | NPCC | Summer | 93.155 | 60.1 | 1 | 1 | 5016-High pressure compressor bleed valves | U1-Forced - Immediate | 300-Gas Turbine/Jet Engine (Simple Cycle Operation)
5016 | High pressure compressor bleed valves | Gas Turbine | Inlet Air System and Compressors | U1 | Forced - Immediate | 2022 | Gas | GG | 300 | Gas Turbine/Jet Engine (Simple Cycle Operation) | SERC | Summer | 1597.5 | 71 | 1 | 1 | 5016-High pressure compressor bleed valves | U1-Forced - Immediate | 300-Gas Turbine/Jet Engine (Simple Cycle Operation)
5016 | High pressure compressor bleed valves | Gas Turbine | Inlet Air System and Compressors | U1 | Forced - Immediate | 2022 | Gas | GG | 300 | Gas Turbine/Jet Engine (Simple Cycle Operation) | RFC | Winter | 148.7149 | 182.1 | 1 | 1 | 5016-High pressure compressor bleed valves | U1-Forced - Immediate | 300-Gas Turbine/Jet Engine (Simple Cycle Operation)
5016 | High pressure compressor bleed valves | Gas Turbine | Inlet Air System and Compressors | U1 | Forced - Immediate | 2022 | Gas | GG | 300 | Gas Turbine/Jet Engine (Simple Cycle Operation) | SERC | Winter | 461.97 | 159.3 | 1 | 1 | 5016-High pressure compressor bleed valves | U1-Forced - Immediate | 300-Gas Turbine/Jet Engine (Simple Cycle Operation)
5016 | High pressure compressor bleed valves | Gas Turbine | Inlet Air System and Compressors | D1 | Forced - Immediate | 2022 | Oil | DI | 300 | Gas Turbine/Jet Engine (Simple Cycle Operation) | RFC | Winter | 47.0005 | 42.09 | 1 | 1 | 5016-High pressure compressor bleed valves | D1-Forced - Immediate | 300-Gas Turbine/Jet Engine (Simple Cycle Operation)
5016 | High pressure compressor bleed valves | Gas Turbine | Inlet Air System and Compressors | SF | Startup Failure | 2022 | Gas | GG | 300 | Gas Turbine/Jet Engine (Simple Cycle Operation) | MRO | Off-Peak | 401.82 | 130.32 | 1 | 1 | 5016-High pressure compressor bleed valves | SF-Startup Failure | 300-Gas Turbine/Jet Engine (Simple Cycle Operation)
5016 | High pressure compressor bleed valves | Gas Turbine | Inlet Air System and Compressors | U1 | Forced - Immediate | 2022 | Gas | GG | 300 | Gas Turbine/Jet Engine (Simple Cycle Operation) | TRE | Off-Peak | 75.6 | 54 | 1 | 1 | 5016-High pressure compressor bleed valves | U1-Forced - Immediate | 300-Gas Turbine/Jet Engine (Simple Cycle Operation)
5016 | High pressure compressor bleed valves | Gas Turbine | Inlet Air System and Compressors | U1 | Forced - Immediate | 2022 | Gas | GG | 300 | Gas Turbine/Jet Engine (Simple Cycle Operation) | MRO | Summer | 21.6666 | 52 | 1 | 1 | 5016-High pressure compressor bleed valves | U1-Forced - Immediate | 300-Gas Turbine/Jet Engine (Simple Cycle Operation)
5016 | High pressure compressor bleed valves | Gas Turbine | Inlet Air System and Compressors | U1 | Forced - Immediate | 2022 | Gas | GG | 300 | Gas Turbine/Jet Engine (Simple Cycle Operation) | SERC | Summer | 279.6832 | 173 | 1 | 1 | 5016-High pressure compressor bleed valves | U1-Forced - Immediate | 300-Gas Turbine/Jet Engine (Simple Cycle Operation)
5016 | High pressure compressor bleed valves | Gas Turbine | Inlet Air System and Compressors | U1 | Forced - Immediate | 2022 | Gas | GG | 300 | Gas Turbine/Jet Engine (Simple Cycle Operation) | SERC | Winter | 2010.25 | 215 | 1 | 1 | 5016-High pressure compressor bleed valves | U1-Forced - Immediate | 300-Gas Turbine/Jet Engine (Simple Cycle Operation)
5016 | High pressure compressor bleed valves | Gas Turbine | Inlet Air System and Compressors | U1 | Forced - Immediate | 2022 | Gas | GG | 300 | Gas Turbine/Jet Engine (Simple Cycle Operation) | RFC | Winter | 3987.1666 | 101.8 | 1 | 1 | 5016-High pressure compressor bleed valves | U1-Forced - Immediate | 300-Gas Turbine/Jet Engine (Simple Cycle Operation)
5016 | High pressure compressor bleed valves | Gas Turbine | Inlet Air System and Compressors | D1 | Forced - Immediate | 2022 | Coal | CC | 800 | Miscellaneous | RFC | Winter | 40.8633 | 122.59 | 1 | 1 | 5016-High pressure compressor bleed valves | D1-Forced - Immediate | 800-Miscellaneous
5016 | High pressure compressor bleed valves | Gas Turbine | Inlet Air System and Compressors | U1 | Forced - Immediate | 2022 | Gas | GG | 850 | Combined Cycle Block | MRO | Summer | 110.1999 | 114 | 1 | 1 | 5016-High pressure compressor bleed valves | U1-Forced - Immediate | 850-Combined Cycle Block
5016 | High pressure compressor bleed valves | Gas Turbine | Inlet Air System and Compressors | U1 | Forced - Immediate | 2022 | Gas | GG | 850 | Combined Cycle Block | MRO | Summer | 131.1 | 114 | 1 | 1 | 5016-High pressure compressor bleed valves | U1-Forced - Immediate | 850-Combined Cycle Block
5016 | High pressure compressor bleed valves | Gas Turbine | Inlet Air System and Compressors | U1 | Forced - Immediate | 2022 | Gas | GG | 850 | Combined Cycle Block | MRO | Summer | 150.0999 | 114 | 1 | 1 | 5016-High pressure compressor bleed valves | U1-Forced - Immediate | 850-Combined Cycle Block
5016 | High pressure compressor bleed valves | Gas Turbine | Inlet Air System and Compressors | U1 | Forced - Immediate | 2022 | Gas | GG | 850 | Combined Cycle Block | RFC | Summer | 905.5332 | 289 | 1 | 1 | 5016-High pressure compressor bleed valves | U1-Forced - Immediate | 850-Combined Cycle Block
5016 | High pressure compressor bleed valves | Gas Turbine | Inlet Air System and Compressors | SF | Startup Failure | 2022 | Gas | GG | 850 | Combined Cycle Block | SERC | Summer | 636.3465 | 194.8 | 1 | 1 | 5016-High pressure compressor bleed valves | SF-Startup Failure | 850-Combined Cycle Block
5016 | High pressure compressor bleed valves | Gas Turbine | Inlet Air System and Compressors | SF | Startup Failure | 2022 | Gas | GG | 850 | Combined Cycle Block | SERC | Winter | 4573.2 | 206 | 1 | 1 | 5016-High pressure compressor bleed valves | SF-Startup Failure | 850-Combined Cycle Block
5016 | High pressure compressor bleed valves | Gas Turbine | Inlet Air System and Compressors | U1 | Forced - Immediate | 2022 | Gas | GG | 850 | Combined Cycle Block | RFC | Off-Peak | 543.9 | 294 | 1 | 1 | 5016-High pressure compressor bleed valves | U1-Forced - Immediate | 850-Combined Cycle Block
5016 | High pressure compressor bleed valves | Gas Turbine | Inlet Air System and Compressors | U1 | Forced - Immediate | 2022 | Gas | GG | 850 | Combined Cycle Block | SERC | Summer | 1927.3332 | 236 | 1 | 1 | 5016-High pressure compressor bleed valves | U1-Forced - Immediate | 850-Combined Cycle Block
5016 | High pressure compressor bleed valves | Gas Turbine | Inlet Air System and Compressors | U1 | Forced - Immediate | 2022 | Gas | GG | 850 | Combined Cycle Block | MRO | Winter | 216.6 | 114 | 1 | 1 | 5016-High pressure compressor bleed valves | U1-Forced - Immediate | 850-Combined Cycle Block
5016 | High pressure compressor bleed valves | Gas Turbine | Inlet Air System and Compressors | D1 | Forced - Immediate | 2022 | Gas | GG | 850 | Combined Cycle Block | SERC | Summer | 216.325 | 254.5 | 1 | 1 | 5016-High pressure compressor bleed valves | D1-Forced - Immediate | 850-Combined Cycle Block
5016 | High pressure compressor bleed valves | Gas Turbine | Inlet Air System and Compressors | U1 | Forced - Immediate | 2022 | Gas | GG | 850 | Combined Cycle Block | MRO | Summer | 100.7 | 114 | 1 | 2 | 5016-High pressure compressor bleed valves | U1-Forced - Immediate | 850-Combined Cycle Block
5016 | High pressure compressor bleed valves | Gas Turbine | Inlet Air System and Compressors | U1 | Forced - Immediate | 2022 | Gas | GG | 850 | Combined Cycle Block | TRE | Off-Peak | 690.7833 | 217 | 1 | 1 | 5016-High pressure compressor bleed valves | U1-Forced - Immediate | 850-Combined Cycle Block
5016 | High pressure compressor bleed valves | Gas Turbine | Inlet Air System and Compressors | U1 | Forced - Immediate | 2022 | Gas | GG | 850 | Combined Cycle Block | RFC | Summer | 2355.35 | 289 | 1 | 1 | 5016-High pressure compressor bleed valves | U1-Forced - Immediate | 850-Combined Cycle Block
5016 | High pressure compressor bleed valves | Gas Turbine | Inlet Air System and Compressors | SF | Startup Failure | 2022 | Gas | GG | 850 | Combined Cycle Block | TRE | Off-Peak | 657.6332 | 218 | 1 | 1 | 5016-High pressure compressor bleed valves | SF-Startup Failure | 850-Combined Cycle Block
5016 | High pressure compressor bleed valves | Gas Turbine | Inlet Air System and Compressors | D1 | Forced - Immediate | 2022 | Gas | GG | 850 | Combined Cycle Block | SERC | Winter | 565.4999 | 292.5 | 1 | 1 | 5016-High pressure compressor bleed valves | D1-Forced - Immediate | 850-Combined Cycle Block
5016 | High pressure compressor bleed valves | Gas Turbine | Inlet Air System and Compressors | U1 | Forced - Immediate | 2022 | Gas | GG | 850 | Combined Cycle Block | RFC | Summer | 131.4 | 292 | 1 | 1 | 5016-High pressure compressor bleed valves | U1-Forced - Immediate | 850-Combined Cycle Block
5016 | High pressure compressor bleed valves | Gas Turbine | Inlet Air System and Compressors | U1 | Forced - Immediate | 2022 | Gas | GG | 850 | Combined Cycle Block | MRO | Summer | 119.7 | 114 | 1 | 1 | 5016-High pressure compressor bleed valves | U1-Forced - Immediate | 850-Combined Cycle Block
5016 | High pressure compressor bleed valves | Gas Turbine | Inlet Air System and Compressors | U1 | Forced - Immediate | 2022 | Gas | GG | 851 | CC GT units | WECC | Off-Peak | 1.9166 | 57.5 | 2 | 7 | 5016-High pressure compressor bleed valves | U1-Forced - Immediate | 851-CC GT units
5016 | High pressure compressor bleed valves | Gas Turbine | Inlet Air System and Compressors | U1 | Forced - Immediate | 2022 | Gas | GG | 851 | CC GT units | WECC | Off-Peak | 5.92 | 59.2 | 1 | 1 | 5016-High pressure compressor bleed valves | U1-Forced - Immediate | 851-CC GT units
5016 | High pressure compressor bleed valves | Gas Turbine | Inlet Air System and Compressors | U1 | Forced - Immediate | 2022 | Gas | GG | 851 | CC GT units | WECC | Off-Peak | 43.125 | 57.5 | 1 | 1 | 5016-High pressure compressor bleed valves | U1-Forced - Immediate | 851-CC GT units
5016 | High pressure compressor bleed valves | Gas Turbine | Inlet Air System and Compressors | U1 | Forced - Immediate | 2022 | Gas | GG | 851 | CC GT units | WECC | Winter | 723.9375 | 60.75 | 1 | 1 | 5016-High pressure compressor bleed valves | U1-Forced - Immediate | 851-CC GT units
5016 | High pressure compressor bleed valves | Gas Turbine | Inlet Air System and Compressors | SF | Startup Failure | 2022 | Gas | GG | 851 | CC GT units | WECC | Off-Peak | 29.2416 | 60.5 | 1 | 1 | 5016-High pressure compressor bleed valves | SF-Startup Failure | 851-CC GT units
5016 | High pressure compressor bleed valves | Gas Turbine | Inlet Air System and Compressors | SF | Startup Failure | 2022 | Gas | GG | 851 | CC GT units | TRE | Winter | 72.8332 | 230 | 1 | 1 | 5016-High pressure compressor bleed valves | SF-Startup Failure | 851-CC GT units
5016 | High pressure compressor bleed valves | Gas Turbine | Inlet Air System and Compressors | U1 | Forced - Immediate | 2022 | Gas | GG | 851 | CC GT units | WECC | Off-Peak | 1.9733 | 59.2 | 2 | 2 | 5016-High pressure compressor bleed valves | U1-Forced - Immediate | 851-CC GT units
5016 | High pressure compressor bleed valves | Gas Turbine | Inlet Air System and Compressors | U1 | Forced - Immediate | 2022 | Gas | GG | 851 | CC GT units | NPCC | Off-Peak | 112.9332 | 242 | 1 | 1 | 5016-High pressure compressor bleed valves | U1-Forced - Immediate | 851-CC GT units
5016 | High pressure compressor bleed valves | Gas Turbine | Inlet Air System and Compressors | U1 | Forced - Immediate | 2022 | Gas | GG | 851 | CC GT units | NPCC | Off-Peak | 691.6 | 182 | 1 | 1 | 5016-High pressure compressor bleed valves | U1-Forced - Immediate | 851-CC GT units
5016 | High pressure compressor bleed valves | Gas Turbine | Inlet Air System and Compressors | U1 | Forced - Immediate | 2022 | Gas | GG | 851 | CC GT units | WECC | Winter | 4.95 | 59.4 | 1 | 1 | 5016-High pressure compressor bleed valves | U1-Forced - Immediate | 851-CC GT units
5016 | High pressure compressor bleed valves | Gas Turbine | Inlet Air System and Compressors | U1 | Forced - Immediate | 2022 | Gas | GG | 851 | CC GT units | WECC | Winter | 6.93 | 59.4 | 1 | 1 | 5016-High pressure compressor bleed valves | U1-Forced - Immediate | 851-CC GT units
5016 | High pressure compressor bleed valves | Gas Turbine | Inlet Air System and Compressors | U1 | Forced - Immediate | 2022 | Gas | GG | 851 | CC GT units | SERC | Winter | 940 | 376 | 1 | 1 | 5016-High pressure compressor bleed valves | U1-Forced - Immediate | 851-CC GT units
5016 | High pressure compressor bleed valves | Gas Turbine | Inlet Air System and Compressors | SF | Startup Failure | 2022 | Gas | GG | 851 | CC GT units | WECC | Off-Peak | 17.1416 | 60.5 | 1 | 1 | 5016-High pressure compressor bleed valves | SF-Startup Failure | 851-CC GT units
5016 | High pressure compressor bleed valves | Gas Turbine | Inlet Air System and Compressors | SF | Startup Failure | 2022 | Gas | GG | 851 | CC GT units | WECC | Off-Peak | 45.375 | 60.5 | 1 | 1 | 5016-High pressure compressor bleed valves | SF-Startup Failure | 851-CC GT units
5016 | High pressure compressor bleed valves | Gas Turbine | Inlet Air System and Compressors | SF | Startup Failure | 2022 | Gas | GG | 851 | CC GT units | TRE | Summer | 78.0166 | 151 | 1 | 1 | 5016-High pressure compressor bleed valves | SF-Startup Failure | 851-CC GT units
5016 | High pressure compressor bleed valves | Gas Turbine | Inlet Air System and Compressors | U1 | Forced - Immediate | 2022 | Gas | GG | 851 | CC GT units | WECC | Off-Peak | 12.1 | 60.5 | 1 | 1 | 5016-High pressure compressor bleed valves | U1-Forced - Immediate | 851-CC GT units
5016 | High pressure compressor bleed valves | Gas Turbine | Inlet Air System and Compressors | U1 | Forced - Immediate | 2022 | Gas | GG | 851 | CC GT units | WECC | Off-Peak | 148 | 59.2 | 1 | 1 | 5016-High pressure compressor bleed valves | U1-Forced - Immediate | 851-CC GT units
5016 | High pressure compressor bleed valves | Gas Turbine | Inlet Air System and Compressors | U1 | Forced - Immediate | 2022 | Gas | GG | 851 | CC GT units | WECC | Winter | 28.35 | 60.75 | 1 | 1 | 5016-High pressure compressor bleed valves | U1-Forced - Immediate | 851-CC GT units
5016 | High pressure compressor bleed valves | Gas Turbine | Inlet Air System and Compressors | U1 | Forced - Immediate | 2022 | Gas | GG | 851 | CC GT units | SERC | Winter | 1242.7999 | 156 | 1 | 1 | 5016-High pressure compressor bleed valves | U1-Forced - Immediate | 851-CC GT units
5016 | High pressure compressor bleed valves | Gas Turbine | Inlet Air System and Compressors | SF | Startup Failure | 2022 | Gas | GG | 851 | CC GT units | TRE | Winter | 592.95 | 177 | 1 | 1 | 5016-High pressure compressor bleed valves | SF-Startup Failure | 851-CC GT units
5016 | High pressure compressor bleed valves | Gas Turbine | Inlet Air System and Compressors | U1 | Forced - Immediate | 2022 | Gas | GG | 851 | CC GT units | WECC | Off-Peak | 4.0333 | 60.5 | 1 | 2 | 5016-High pressure compressor bleed valves | U1-Forced - Immediate | 851-CC GT units
5016 | High pressure compressor bleed valves | Gas Turbine | Inlet Air System and Compressors | SF | Startup Failure | 2022 | Gas | GG | 851 | CC GT units | WECC | Summer | 766.6666 | 230 | 1 | 1 | 5016-High pressure compressor bleed valves | SF-Startup Failure | 851-CC GT units
5016 | High pressure compressor bleed valves | Gas Turbine | Inlet Air System and Compressors | U1 | Forced - Immediate | 2022 | Gas | GG | 851 | CC GT units | WECC | Off-Peak | 74.75 | 57.5 | 1 | 1 | 5016-High pressure compressor bleed valves | U1-Forced - Immediate | 851-CC GT units
5016 | High pressure compressor bleed valves | Gas Turbine | Inlet Air System and Compressors | U1 | Forced - Immediate | 2022 | Gas | GG | 851 | CC GT units | WECC | Summer | 4.5833 | 55 | 1 | 2 | 5016-High pressure compressor bleed valves | U1-Forced - Immediate | 851-CC GT units
5016 | High pressure compressor bleed valves | Gas Turbine | Inlet Air System and Compressors | U1 | Forced - Immediate | 2022 | Gas | GG | 851 | CC GT units | SERC | Summer | 266.2333 | 163 | 1 | 1 | 5016-High pressure compressor bleed valves | U1-Forced - Immediate | 851-CC GT units
5016 | High pressure compressor bleed valves | Gas Turbine | Inlet Air System and Compressors | U1 | Forced - Immediate | 2022 | Gas | GG | 851 | CC GT units | RFC | Summer | 434.8265 | 210.4 | 1 | 1 | 5016-High pressure compressor bleed valves | U1-Forced - Immediate | 851-CC GT units
5016 | High pressure compressor bleed valves | Gas Turbine | Inlet Air System and Compressors | U1 | Forced - Immediate | 2022 | Gas | GG | 851 | CC GT units | WECC | Summer | 720.8832 | 167 | 1 | 1 | 5016-High pressure compressor bleed valves | U1-Forced - Immediate | 851-CC GT units
5016 | High pressure compressor bleed valves | Gas Turbine | Inlet Air System and Compressors | U1 | Forced - Immediate | 2022 | Gas | GG | 851 | CC GT units | WECC | Winter | 3.96 | 59.4 | 1 | 1 | 5016-High pressure compressor bleed valves | U1-Forced - Immediate | 851-CC GT units
5016 | High pressure compressor bleed valves | Gas Turbine | Inlet Air System and Compressors | U1 | Forced - Immediate | 2022 | Gas | GG | 851 | CC GT units | WECC | Winter | 4.05 | 60.75 | 1 | 1 | 5016-High pressure compressor bleed valves | U1-Forced - Immediate | 851-CC GT units
5016 | High pressure compressor bleed valves | Gas Turbine | Inlet Air System and Compressors | U1 | Forced - Immediate | 2022 | Gas | GG | 851 | CC GT units | WECC | Off-Peak | 3.8333 | 57.5 | 1 | 2 | 5016-High pressure compressor bleed valves | U1-Forced - Immediate | 851-CC GT units
5016 | High pressure compressor bleed valves | Gas Turbine | Inlet Air System and Compressors | U1 | Forced - Immediate | 2022 | Gas | GG | 851 | CC GT units | WECC | Off-Peak | 7.0583 | 60.5 | 1 | 1 | 5016-High pressure compressor bleed valves | U1-Forced - Immediate | 851-CC GT units
5016 | High pressure compressor bleed valves | Gas Turbine | Inlet Air System and Compressors | U1 | Forced - Immediate | 2022 | Gas | GG | 851 | CC GT units | WECC | Off-Peak | 29.7083 | 57.5 | 1 | 1 | 5016-High pressure compressor bleed valves | U1-Forced - Immediate | 851-CC GT units
5016 | High pressure compressor bleed valves | Gas Turbine | Inlet Air System and Compressors | U1 | Forced - Immediate | 2022 | Gas | GG | 851 | CC GT units | WECC | Summer | 640 | 160 | 1 | 1 | 5016-High pressure compressor bleed valves | U1-Forced - Immediate | 851-CC GT units
5016 | High pressure compressor bleed valves | Gas Turbine | Inlet Air System and Compressors | U1 | Forced - Immediate | 2022 | Gas | GG | 851 | CC GT units | TRE | Winter | 187.8332 | 230 | 1 | 1 | 5016-High pressure compressor bleed valves | U1-Forced - Immediate | 851-CC GT units
5016 | High pressure compressor bleed valves | Gas Turbine | Inlet Air System and Compressors | U1 | Forced - Immediate | 2022 | Gas | GG | 851 | CC GT units | SERC | Winter | 228.7999 | 156 | 1 | 1 | 5016-High pressure compressor bleed valves | U1-Forced - Immediate | 851-CC GT units
5016 | High pressure compressor bleed valves | Gas Turbine | Inlet Air System and Compressors | SF | Startup Failure | 2022 | Gas | GG | 851 | CC GT units | NPCC | Off-Peak | 432.5832 | 179 | 1 | 1 | 5016-High pressure compressor bleed valves | SF-Startup Failure | 851-CC GT units
5016 | High pressure compressor bleed valves | Gas Turbine | Inlet Air System and Compressors | SF | Startup Failure | 2022 | Gas | GG | 851 | CC GT units | SERC | Summer | 345.8333 | 83 | 1 | 1 | 5016-High pressure compressor bleed valves | SF-Startup Failure | 851-CC GT units
5016 | High pressure compressor bleed valves | Gas Turbine | Inlet Air System and Compressors | SF | Startup Failure | 2022 | Gas | GG | 851 | CC GT units | TRE | Winter | 525.0666 | 176 | 1 | 1 | 5016-High pressure compressor bleed valves | SF-Startup Failure | 851-CC GT units
5016 | High pressure compressor bleed valves | Gas Turbine | Inlet Air System and Compressors | U1 | Forced - Immediate | 2022 | Gas | GG | 851 | CC GT units | WECC | Off-Peak | 3.025 | 60.5 | 1 | 4 | 5016-High pressure compressor bleed valves | U1-Forced - Immediate | 851-CC GT units
5016 | High pressure compressor bleed valves | Gas Turbine | Inlet Air System and Compressors | U1 | Forced - Immediate | 2022 | Gas | GG | 851 | CC GT units | WECC | Off-Peak | 19.1666 | 57.5 | 1 | 1 | 5016-High pressure compressor bleed valves | U1-Forced - Immediate | 851-CC GT units
5016 | High pressure compressor bleed valves | Gas Turbine | Inlet Air System and Compressors | U1 | Forced - Immediate | 2022 | Gas | GG | 851 | CC GT units | WECC | Off-Peak | 123.7332 | 128 | 1 | 1 | 5016-High pressure compressor bleed valves | U1-Forced - Immediate | 851-CC GT units
5016 | High pressure compressor bleed valves | Gas Turbine | Inlet Air System and Compressors | U1 | Forced - Immediate | 2022 | Gas | GG | 851 | CC GT units | WECC | Off-Peak | 373.0833 | 60.5 | 1 | 1 | 5016-High pressure compressor bleed valves | U1-Forced - Immediate | 851-CC GT units
5016 | High pressure compressor bleed valves | Gas Turbine | Inlet Air System and Compressors | U1 | Forced - Immediate | 2022 | Gas | GG | 851 | CC GT units | WECC | Summer | 5.5 | 55 | 1 | 1 | 5016-High pressure compressor bleed valves | U1-Forced - Immediate | 851-CC GT units
5016 | High pressure compressor bleed valves | Gas Turbine | Inlet Air System and Compressors | U1 | Forced - Immediate | 2022 | Gas | GG | 851 | CC GT units | RFC | Winter | 2175.4332 | 349 | 1 | 1 | 5016-High pressure compressor bleed valves | U1-Forced - Immediate | 851-CC GT units
5016 | High pressure compressor bleed valves | Gas Turbine | Inlet Air System and Compressors | U1 | Forced - Immediate | 2022 | Gas | GG | 851 | CC GT units | WECC | Off-Peak | 0.98663 | 59.2 | 1 | 3 | 5016-High pressure compressor bleed valves | U1-Forced - Immediate | 851-CC GT units
5016 | High pressure compressor bleed valves | Gas Turbine | Inlet Air System and Compressors | U1 | Forced - Immediate | 2022 | Gas | GG | 851 | CC GT units | SERC | Off-Peak | 1803.7333 | 178 | 1 | 1 | 5016-High pressure compressor bleed valves | U1-Forced - Immediate | 851-CC GT units
5016 | High pressure compressor bleed valves | Gas Turbine | Inlet Air System and Compressors | U1 | Forced - Immediate | 2022 | Gas | GG | 851 | CC GT units | TRE | Summer | 455.5666 | 158 | 1 | 1 | 5016-High pressure compressor bleed valves | U1-Forced - Immediate | 851-CC GT units
5016 | High pressure compressor bleed valves | Gas Turbine | Inlet Air System and Compressors | U1 | Forced - Immediate | 2022 | Gas | GG | 851 | CC GT units | WECC | Summer | 793.25 | 167 | 1 | 1 | 5016-High pressure compressor bleed valves | U1-Forced - Immediate | 851-CC GT units
5016 | High pressure compressor bleed valves | Gas Turbine | Inlet Air System and Compressors | SF | Startup Failure | 2022 | Gas | GG | 851 | CC GT units | WECC | Off-Peak | 62.5166 | 60.5 | 1 | 1 | 5016-High pressure compressor bleed valves | SF-Startup Failure | 851-CC GT units
5016 | High pressure compressor bleed valves | Gas Turbine | Inlet Air System and Compressors | U1 | Forced - Immediate | 2022 | Gas | GG | 851 | CC GT units | WECC | Off-Peak | 10.0833 | 60.5 | 1 | 1 | 5016-High pressure compressor bleed valves | U1-Forced - Immediate | 851-CC GT units
5016 | High pressure compressor bleed valves | Gas Turbine | Inlet Air System and Compressors | U1 | Forced - Immediate | 2022 | Gas | GG | 851 | CC GT units | WECC | Summer | 1.8333 | 55 | 1 | 4 | 5016-High pressure compressor bleed valves | U1-Forced - Immediate | 851-CC GT units
5016 | High pressure compressor bleed valves | Gas Turbine | Inlet Air System and Compressors | U1 | Forced - Immediate | 2022 | Gas | GG | 851 | CC GT units | WECC | Summer | 2.75 | 55 | 1 | 3 | 5016-High pressure compressor bleed valves | U1-Forced - Immediate | 851-CC GT units
5016 | High pressure compressor bleed valves | Gas Turbine | Inlet Air System and Compressors | U1 | Forced - Immediate | 2022 | Gas | GG | 851 | CC GT units | WECC | Winter | 10.125 | 60.75 | 1 | 1 | 5016-High pressure compressor bleed valves | U1-Forced - Immediate | 851-CC GT units
5016 | High pressure compressor bleed valves | Gas Turbine | Inlet Air System and Compressors | U1 | Forced - Immediate | 2022 | Gas | GG | 851 | CC GT units | WECC | Winter | 455.625 | 60.75 | 1 | 1 | 5016-High pressure compressor bleed valves | U1-Forced - Immediate | 851-CC GT units
5016 | High pressure compressor bleed valves | Gas Turbine | Inlet Air System and Compressors | U1 | Forced - Immediate | 2022 | Gas | GG | 851 | CC GT units | WECC | Off-Peak | 1.0083 | 60.5 | 2 | 4 | 5016-High pressure compressor bleed valves | U1-Forced - Immediate | 851-CC GT units
5016 | High pressure compressor bleed valves | Gas Turbine | Inlet Air System and Compressors | U1 | Forced - Immediate | 2022 | Gas | GG | 851 | CC GT units | WECC | Summer | 8.25 | 55 | 1 | 1 | 5016-High pressure compressor bleed valves | U1-Forced - Immediate | 851-CC GT units
5016 | High pressure compressor bleed valves | Gas Turbine | Inlet Air System and Compressors | U1 | Forced - Immediate | 2022 | Gas | GG | 851 | CC GT units | WECC | Summer | 32.0833 | 55 | 1 | 1 | 5016-High pressure compressor bleed valves | U1-Forced - Immediate | 851-CC GT units
5016 | High pressure compressor bleed valves | Gas Turbine | Inlet Air System and Compressors | U1 | Forced - Immediate | 2022 | Gas | GG | 851 | CC GT units | WECC | Winter | 7.92 | 59.4 | 1 | 1 | 5016-High pressure compressor bleed valves | U1-Forced - Immediate | 851-CC GT units
5016 | High pressure compressor bleed valves | Gas Turbine | Inlet Air System and Compressors | U1 | Forced - Immediate | 2022 | Gas | GG | 851 | CC GT units | WECC | Off-Peak | 2.0166 | 60.5 | 2 | 5 | 5016-High pressure compressor bleed valves | U1-Forced - Immediate | 851-CC GT units
5016 | High pressure compressor bleed valves | Gas Turbine | Inlet Air System and Compressors | U1 | Forced - Immediate | 2022 | Gas | GG | 851 | CC GT units | WECC | Off-Peak | 2.875 | 57.5 | 1 | 5 | 5016-High pressure compressor bleed valves | U1-Forced - Immediate | 851-CC GT units
5016 | High pressure compressor bleed valves | Gas Turbine | Inlet Air System and Compressors | U1 | Forced - Immediate | 2022 | Gas | GG | 851 | CC GT units | WECC | Off-Peak | 5.0416 | 60.5 | 2 | 2 | 5016-High pressure compressor bleed valves | U1-Forced - Immediate | 851-CC GT units
5016 | High pressure compressor bleed valves | Gas Turbine | Inlet Air System and Compressors | U1 | Forced - Immediate | 2022 | Gas | GG | 851 | CC GT units | WECC | Off-Peak | 251.7332 | 128 | 1 | 1 | 5016-High pressure compressor bleed valves | U1-Forced - Immediate | 851-CC GT units
5016 | High pressure compressor bleed valves | Gas Turbine | Inlet Air System and Compressors | U1 | Forced - Immediate | 2022 | Gas | GG | 851 | CC GT units | WECC | Summer | 6.4166 | 55 | 1 | 2 | 5016-High pressure compressor bleed valves | U1-Forced - Immediate | 851-CC GT units
5016 | High pressure compressor bleed valves | Gas Turbine | Inlet Air System and Compressors | U1 | Forced - Immediate | 2022 | Gas | GG | 851 | CC GT units | RFC | Summer | 431.516 | 111.12 | 1 | 1 | 5016-High pressure compressor bleed valves | U1-Forced - Immediate | 851-CC GT units
5016 | High pressure compressor bleed valves | Gas Turbine | Inlet Air System and Compressors | U1 | Forced - Immediate | 2022 | Gas | GG | 851 | CC GT units | WECC | Winter | 83.025 | 60.75 | 1 | 1 | 5016-High pressure compressor bleed valves | U1-Forced - Immediate | 851-CC GT units
5016 | High pressure compressor bleed valves | Gas Turbine | Inlet Air System and Compressors | U1 | Forced - Immediate | 2022 | Gas | GG | 851 | CC GT units | WECC | Off-Peak | 216.08 | 59.2 | 1 | 1 | 5016-High pressure compressor bleed valves | U1-Forced - Immediate | 851-CC GT units
5016 | High pressure compressor bleed valves | Gas Turbine | Inlet Air System and Compressors | U1 | Forced - Immediate | 2022 | Gas | GG | 851 | CC GT units | WECC | Off-Peak | 403.2 | 128 | 1 | 1 | 5016-High pressure compressor bleed valves | U1-Forced - Immediate | 851-CC GT units
5016 | High pressure compressor bleed valves | Gas Turbine | Inlet Air System and Compressors | U1 | Forced - Immediate | 2022 | Gas | GG | 851 | CC GT units | WECC | Summer | 3.6666 | 55 | 1 | 2 | 5016-High pressure compressor bleed valves | U1-Forced - Immediate | 851-CC GT units
5016 | High pressure compressor bleed valves | Gas Turbine | Inlet Air System and Compressors | U1 | Forced - Immediate | 2022 | Gas | GG | 851 | CC GT units | WECC | Winter | 0.98996 | 59.4 | 2 | 9 | 5016-High pressure compressor bleed valves | U1-Forced - Immediate | 851-CC GT units
5016 | High pressure compressor bleed valves | Gas Turbine | Inlet Air System and Compressors | U1 | Forced - Immediate | 2022 | Gas | GG | 851 | CC GT units | WECC | Winter | 1.0125 | 60.75 | 2 | 10 | 5016-High pressure compressor bleed valves | U1-Forced - Immediate | 851-CC GT units
5016 | High pressure compressor bleed valves | Gas Turbine | Inlet Air System and Compressors | U1 | Forced - Immediate | 2022 | Gas | GG | 851 | CC GT units | WECC | Winter | 1.98 | 59.4 | 3 | 4 | 5016-High pressure compressor bleed valves | U1-Forced - Immediate | 851-CC GT units
5016 | High pressure compressor bleed valves | Gas Turbine | Inlet Air System and Compressors | U1 | Forced - Immediate | 2022 | Gas | GG | 851 | CC GT units | WECC | Winter | 1134.9332 | 152 | 1 | 1 | 5016-High pressure compressor bleed valves | U1-Forced - Immediate | 851-CC GT units
5016 | High pressure compressor bleed valves | Gas Turbine | Inlet Air System and Compressors | U1 | Forced - Immediate | 2022 | Gas | GG | 851 | CC GT units | WECC | Off-Peak | 0.9583 | 57.5 | 1 | 6 | 5016-High pressure compressor bleed valves | U1-Forced - Immediate | 851-CC GT units
5016 | High pressure compressor bleed valves | Gas Turbine | Inlet Air System and Compressors | U1 | Forced - Immediate | 2022 | Gas | GG | 851 | CC GT units | WECC | Off-Peak | 2.905 | 58.1 | 1 | 1 | 5016-High pressure compressor bleed valves | U1-Forced - Immediate | 851-CC GT units
5016 | High pressure compressor bleed valves | Gas Turbine | Inlet Air System and Compressors | U1 | Forced - Immediate | 2022 | Gas | GG | 851 | CC GT units | WECC | Off-Peak | 6.7083 | 57.5 | 1 | 1 | 5016-High pressure compressor bleed valves | U1-Forced - Immediate | 851-CC GT units
5016 | High pressure compressor bleed valves | Gas Turbine | Inlet Air System and Compressors | U1 | Forced - Immediate | 2022 | Gas | GG | 851 | CC GT units | WECC | Off-Peak | 18.2083 | 57.5 | 1 | 1 | 5016-High pressure compressor bleed valves | U1-Forced - Immediate | 851-CC GT units
5016 | High pressure compressor bleed valves | Gas Turbine | Inlet Air System and Compressors | U1 | Forced - Immediate | 2022 | Gas | GG | 851 | CC GT units | WECC | Off-Peak | 28.2333 | 60.5 | 1 | 1 | 5016-High pressure compressor bleed valves | U1-Forced - Immediate | 851-CC GT units
5016 | High pressure compressor bleed valves | Gas Turbine | Inlet Air System and Compressors | U1 | Forced - Immediate | 2022 | Gas | GG | 851 | CC GT units | WECC | Off-Peak | 143.75 | 57.5 | 1 | 1 | 5016-High pressure compressor bleed valves | U1-Forced - Immediate | 851-CC GT units
5016 | High pressure compressor bleed valves | Gas Turbine | Inlet Air System and Compressors | U1 | Forced - Immediate | 2022 | Gas | GG | 851 | CC GT units | NPCC | Off-Peak | 1119.3 | 182 | 1 | 1 | 5016-High pressure compressor bleed valves | U1-Forced - Immediate | 851-CC GT units
5016 | High pressure compressor bleed valves | Gas Turbine | Inlet Air System and Compressors | U1 | Forced - Immediate | 2022 | Gas | GG | 851 | CC GT units | SERC | Off-Peak | 1967.1 | 158 | 1 | 1 | 5016-High pressure compressor bleed valves | U1-Forced - Immediate | 851-CC GT units
5016 | High pressure compressor bleed valves | Gas Turbine | Inlet Air System and Compressors | U1 | Forced - Immediate | 2022 | Gas | GG | 851 | CC GT units | WECC | Winter | 2.97 | 59.4 | 1 | 3 | 5016-High pressure compressor bleed valves | U1-Forced - Immediate | 851-CC GT units
5016 | High pressure compressor bleed valves | Gas Turbine | Inlet Air System and Compressors | U1 | Forced - Immediate | 2022 | Gas | GG | 851 | CC GT units | WECC | Winter | 6.075 | 60.75 | 1 | 1 | 5016-High pressure compressor bleed valves | U1-Forced - Immediate | 851-CC GT units
5016 | High pressure compressor bleed valves | Gas Turbine | Inlet Air System and Compressors | U1 | Forced - Immediate | 2022 | Gas | GG | 851 | CC GT units | WECC | Winter | 111.72 | 37.24 | 1 | 1 | 5016-High pressure compressor bleed valves | U1-Forced - Immediate | 851-CC GT units
5016 | High pressure compressor bleed valves | Gas Turbine | Inlet Air System and Compressors | U1 | Forced - Immediate | 2022 | Gas | GG | 851 | CC GT units | WECC | Summer | 0.91663 | 55 | 2 | 14 | 5016-High pressure compressor bleed valves | U1-Forced - Immediate | 851-CC GT units
5016 | High pressure compressor bleed valves | Gas Turbine | Inlet Air System and Compressors | U1 | Forced - Immediate | 2022 | Gas | GG | 851 | CC GT units | WECC | Summer | 31.1666 | 55 | 1 | 1 | 5016-High pressure compressor bleed valves | U1-Forced - Immediate | 851-CC GT units
5016 | High pressure compressor bleed valves | Gas Turbine | Inlet Air System and Compressors | U1 | Forced - Immediate | 2022 | Gas | GG | 851 | CC GT units | WECC | Summer | 209.3333 | 157 | 1 | 1 | 5016-High pressure compressor bleed valves | U1-Forced - Immediate | 851-CC GT units
5016 | High pressure compressor bleed valves | Gas Turbine | Inlet Air System and Compressors | U1 | Forced - Immediate | 2022 | Gas | GG | 851 | CC GT units | WECC | Off-Peak | 12.4583 | 57.5 | 1 | 1 | 5016-High pressure compressor bleed valves | U1-Forced - Immediate | 851-CC GT units
5016 | High pressure compressor bleed valves | Gas Turbine | Inlet Air System and Compressors | U1 | Forced - Immediate | 2022 | Gas | GG | 851 | CC GT units | WECC | Off-Peak | 31.625 | 57.5 | 1 | 1 | 5016-High pressure compressor bleed valves | U1-Forced - Immediate | 851-CC GT units
5016 | High pressure compressor bleed valves | Gas Turbine | Inlet Air System and Compressors | U1 | Forced - Immediate | 2022 | Gas | GG | 851 | CC GT units | WECC | Off-Peak | 183.5999 | 162 | 1 | 1 | 5016-High pressure compressor bleed valves | U1-Forced - Immediate | 851-CC GT units
5016 | High pressure compressor bleed valves | Gas Turbine | Inlet Air System and Compressors | U1 | Forced - Immediate | 2022 | Gas | GG | 851 | CC GT units | WECC | Off-Peak | 425.5166 | 60.5 | 1 | 1 | 5016-High pressure compressor bleed valves | U1-Forced - Immediate | 851-CC GT units
5016 | High pressure compressor bleed valves | Gas Turbine | Inlet Air System and Compressors | U1 | Forced - Immediate | 2022 | Gas | GG | 851 | CC GT units | SERC | Summer | 62.755 | 179.3 | 1 | 1 | 5016-High pressure compressor bleed valves | U1-Forced - Immediate | 851-CC GT units
5016 | High pressure compressor bleed valves | Gas Turbine | Inlet Air System and Compressors | U1 | Forced - Immediate | 2022 | Gas | GG | 851 | CC GT units | SERC | Winter | 772.2 | 156 | 1 | 1 | 5016-High pressure compressor bleed valves | U1-Forced - Immediate | 851-CC GT units
5016 | High pressure compressor bleed valves | Gas Turbine | Inlet Air System and Compressors | D1 | Forced - Immediate | 2022 | Waste Heat | WH | 852 | CC steam units | WECC | Winter | 150 | 20 | 1 | 1 | 5016-High pressure compressor bleed valves | D1-Forced - Immediate | 852-CC steam units
5016 | High pressure compressor bleed valves | Gas Turbine | Inlet Air System and Compressors | D1 | Forced - Immediate | 2022 | Waste Heat | WH | 852 | CC steam units | WECC | Winter | 238.3333 | 20 | 1 | 1 | 5016-High pressure compressor bleed valves | D1-Forced - Immediate | 852-CC steam units
5016 | High pressure compressor bleed valves | Gas Turbine | Inlet Air System and Compressors | D1 | Forced - Immediate | 2022 | Gas | GG | 852 | CC steam units | SERC | Winter | 468.3 | 187.32 | 1 | 1 | 5016-High pressure compressor bleed valves | D1-Forced - Immediate | 852-CC steam units
5016 | High pressure compressor bleed valves | Gas Turbine | Inlet Air System and Compressors | D1 | Forced - Immediate | 2022 | Waste Heat | WH | 852 | CC steam units | RFC | Summer | 292.6399 | 141.6 | 1 | 1 | 5016-High pressure compressor bleed valves | D1-Forced - Immediate | 852-CC steam units
5016 | High pressure compressor bleed valves | Gas Turbine | Inlet Air System and Compressors | SF | Startup Failure | 2022 | Waste Heat | WH | 852 | CC steam units | WECC | Summer | 348 | 116 | 1 | 1 | 5016-High pressure compressor bleed valves | SF-Startup Failure | 852-CC steam units
5016 | High pressure compressor bleed valves | Gas Turbine | Inlet Air System and Compressors | D1 | Forced - Immediate | 2022 | Waste Heat | WH | 852 | CC steam units | WECC | Summer | 115.3333 | 86.5 | 1 | 1 | 5016-High pressure compressor bleed valves | D1-Forced - Immediate | 852-CC steam units
5016 | High pressure compressor bleed valves | Gas Turbine | Inlet Air System and Compressors | U1 | Forced - Immediate | 2022 | Waste Heat | WH | 852 | CC steam units | NPCC | Off-Peak | 331.7998 | 252 | 1 | 1 | 5016-High pressure compressor bleed valves | U1-Forced - Immediate | 852-CC steam units
5016 | High pressure compressor bleed valves | Gas Turbine | Inlet Air System and Compressors | D1 | Forced - Immediate | 2022 | Waste Heat | WH | 852 | CC steam units | SERC | Winter | 343.3332 | 200 | 1 | 1 | 5016-High pressure compressor bleed valves | D1-Forced - Immediate | 852-CC steam units
5016 | High pressure compressor bleed valves | Gas Turbine | Inlet Air System and Compressors | D1 | Forced - Immediate | 2022 | Gas | GG | 852 | CC steam units | TRE | Summer | 72.3332 | 140 | 1 | 1 | 5016-High pressure compressor bleed valves | D1-Forced - Immediate | 852-CC steam units
5016 | High pressure compressor bleed valves | Gas Turbine | Inlet Air System and Compressors | D1 | Forced - Immediate | 2022 | Waste Heat | WH | 852 | CC steam units | SERC | Off-Peak | 442.52 | 34.04 | 1 | 1 | 5016-High pressure compressor bleed valves | D1-Forced - Immediate | 852-CC steam units
5016 | High pressure compressor bleed valves | Gas Turbine | Inlet Air System and Compressors | D1 | Forced - Immediate | 2022 | Waste Heat | WH | 852 | CC steam units | SERC | Off-Peak | 1270.0106 | 125.33 | 1 | 1 | 5016-High pressure compressor bleed valves | D1-Forced - Immediate | 852-CC steam units
5016 | High pressure compressor bleed valves | Gas Turbine | Inlet Air System and Compressors | D1 | Forced - Immediate | 2022 | Waste Heat | WH | 852 | CC steam units | TRE | Winter | 358.115 | 106.9 | 1 | 1 | 5016-High pressure compressor bleed valves | D1-Forced - Immediate | 852-CC steam units
5016 | High pressure compressor bleed valves | Gas Turbine | Inlet Air System and Compressors | D1 | Forced - Immediate | 2022 | Gas | GG | 852 | CC steam units | WECC | Off-Peak | 193.7999 | 171 | 1 | 1 | 5016-High pressure compressor bleed valves | D1-Forced - Immediate | 852-CC steam units
5016 | High pressure compressor bleed valves | Gas Turbine | Inlet Air System and Compressors | D1 | Forced - Immediate | 2022 | Gas | GG | 852 | CC steam units | TRE | Summer | 1150.3332 | 140 | 1 | 1 | 5016-High pressure compressor bleed valves | D1-Forced - Immediate | 852-CC steam units
5016 | High pressure compressor bleed valves | Gas Turbine | Inlet Air System and Compressors | D1 | Forced - Immediate | 2022 | Waste Heat | WH | 852 | CC steam units | WECC | Winter | 862.3999 | 115.5 | 1 | 1 | 5016-High pressure compressor bleed valves | D1-Forced - Immediate | 852-CC steam units
5016 | High pressure compressor bleed valves | Gas Turbine | Inlet Air System and Compressors | U1 | Forced - Immediate | 2022 | Waste Heat | WH | 852 | CC steam units | SERC | Winter | 6.7497 | 405 | 1 | 1 | 5016-High pressure compressor bleed valves | U1-Forced - Immediate | 852-CC steam units
5016 | High pressure compressor bleed valves | Gas Turbine | Inlet Air System and Compressors | D1 | Forced - Immediate | 2022 | Gas | GG | 852 | CC steam units | SERC | Summer | 52.5 | 150 | 1 | 1 | 5016-High pressure compressor bleed valves | D1-Forced - Immediate | 852-CC steam units
5016 | High pressure compressor bleed valves | Gas Turbine | Inlet Air System and Compressors | D1 | Forced - Immediate | 2022 | Gas | GG | 852 | CC steam units | TRE | Summer | 291.2166 | 101 | 1 | 1 | 5016-High pressure compressor bleed valves | D1-Forced - Immediate | 852-CC steam units
5016 | High pressure compressor bleed valves | Gas Turbine | Inlet Air System and Compressors | D1 | Forced - Immediate | 2022 | Waste Heat | WH | 852 | CC steam units | TRE | Winter | 231 | 99 | 1 | 1 | 5016-High pressure compressor bleed valves | D1-Forced - Immediate | 852-CC steam units
5016 | High pressure compressor bleed valves | Gas Turbine | Inlet Air System and Compressors | U1 | Forced - Immediate | 2022 | Waste Heat | WH | 852 | CC steam units | RFC | Winter | 1558.3332 | 250 | 1 | 1 | 5016-High pressure compressor bleed valves | U1-Forced - Immediate | 852-CC steam units
5016 | High pressure compressor bleed valves | Gas Turbine | Inlet Air System and Compressors | D1 | Forced - Immediate | 2022 | Gas | GG | 852 | CC steam units | SERC | Summer | 119.2333 | 73 | 1 | 1 | 5016-High pressure compressor bleed valves | D1-Forced - Immediate | 852-CC steam units
5016 | High pressure compressor bleed valves | Gas Turbine | Inlet Air System and Compressors | D1 | Forced - Immediate | 2022 | Waste Heat | WH | 852 | CC steam units | WECC | Off-Peak | 246.6666 | 40 | 1 | 1 | 5016-High pressure compressor bleed valves | D1-Forced - Immediate | 852-CC steam units
5016 | High pressure compressor bleed valves | Gas Turbine | Inlet Air System and Compressors | D1 | Forced - Immediate | 2022 | Waste Heat | WH | 852 | CC steam units | RFC | Summer | 207.4865 | 53.43 | 1 | 1 | 5016-High pressure compressor bleed valves | D1-Forced - Immediate | 852-CC steam units
5016 | High pressure compressor bleed valves | Gas Turbine | Inlet Air System and Compressors | U1 | Forced - Immediate | 2022 | Gas | GG | 861 | CoG GT units | TRE | Summer | 966.0333 | 73 | 1 | 1 | 5016-High pressure compressor bleed valves | U1-Forced - Immediate | 861-CoG GT units
5016 | High pressure compressor bleed valves | Gas Turbine | Inlet Air System and Compressors | U1 | Forced - Immediate | 2022 | Gas | GG | 861 | CoG GT units | TRE | Winter | 1770.6666 | 166 | 1 | 1 | 5016-High pressure compressor bleed valves | U1-Forced - Immediate | 861-CoG GT units
5017 | Low pressure compressor bleed valves | Gas Turbine | Inlet Air System and Compressors | U1 | Forced - Immediate | 2022 | Gas | GG | 300 | Gas Turbine/Jet Engine (Simple Cycle Operation) | MRO | Summer | 49 | 70 | 1 | 1 | 5017-Low pressure compressor bleed valves | U1-Forced - Immediate | 300-Gas Turbine/Jet Engine (Simple Cycle Operation)
5017 | Low pressure compressor bleed valves | Gas Turbine | Inlet Air System and Compressors | D1 | Forced - Immediate | 2022 | Gas | GG | 300 | Gas Turbine/Jet Engine (Simple Cycle Operation) | TRE | Off-Peak | 241.5 | 1 | 1 | 1 | 5017-Low pressure compressor bleed valves | D1-Forced - Immediate | 300-Gas Turbine/Jet Engine (Simple Cycle Operation)
5017 | Low pressure compressor bleed valves | Gas Turbine | Inlet Air System and Compressors | U1 | Forced - Immediate | 2022 | Gas | GG | 300 | Gas Turbine/Jet Engine (Simple Cycle Operation) | WECC | Off-Peak | 23.3333 | 40 | 1 | 3 | 5017-Low pressure compressor bleed valves | U1-Forced - Immediate | 300-Gas Turbine/Jet Engine (Simple Cycle Operation)
5017 | Low pressure compressor bleed valves | Gas Turbine | Inlet Air System and Compressors | SF | Startup Failure | 2022 | Oil | DI | 300 | Gas Turbine/Jet Engine (Simple Cycle Operation) | NPCC | Summer | 72.0667 | 47 | 1 | 1 | 5017-Low pressure compressor bleed valves | SF-Startup Failure | 300-Gas Turbine/Jet Engine (Simple Cycle Operation)
5017 | Low pressure compressor bleed valves | Gas Turbine | Inlet Air System and Compressors | U1 | Forced - Immediate | 2022 | Gas | GG | 300 | Gas Turbine/Jet Engine (Simple Cycle Operation) | SERC | Off-Peak | 2999.75 | 169 | 1 | 1 | 5017-Low pressure compressor bleed valves | U1-Forced - Immediate | 300-Gas Turbine/Jet Engine (Simple Cycle Operation)
5017 | Low pressure compressor bleed valves | Gas Turbine | Inlet Air System and Compressors | U1 | Forced - Immediate | 2022 | Gas | GG | 300 | Gas Turbine/Jet Engine (Simple Cycle Operation) | MRO | Summer | 7 | 70 | 1 | 1 | 5017-Low pressure compressor bleed valves | U1-Forced - Immediate | 300-Gas Turbine/Jet Engine (Simple Cycle Operation)
5017 | Low pressure compressor bleed valves | Gas Turbine | Inlet Air System and Compressors | U1 | Forced - Immediate | 2022 | Gas | GG | 300 | Gas Turbine/Jet Engine (Simple Cycle Operation) | SERC | Summer | 47.3 | 43 | 1 | 1 | 5017-Low pressure compressor bleed valves | U1-Forced - Immediate | 300-Gas Turbine/Jet Engine (Simple Cycle Operation)
5017 | Low pressure compressor bleed valves | Gas Turbine | Inlet Air System and Compressors | U1 | Forced - Immediate | 2022 | Gas | GG | 300 | Gas Turbine/Jet Engine (Simple Cycle Operation) | WECC | Summer | 181.9 | 102 | 1 | 1 | 5017-Low pressure compressor bleed valves | U1-Forced - Immediate | 300-Gas Turbine/Jet Engine (Simple Cycle Operation)
5017 | Low pressure compressor bleed valves | Gas Turbine | Inlet Air System and Compressors | U1 | Forced - Immediate | 2022 | Gas | GG | 300 | Gas Turbine/Jet Engine (Simple Cycle Operation) | WECC | Winter | 197.3333 | 40 | 1 | 1 | 5017-Low pressure compressor bleed valves | U1-Forced - Immediate | 300-Gas Turbine/Jet Engine (Simple Cycle Operation)
5017 | Low pressure compressor bleed valves | Gas Turbine | Inlet Air System and Compressors | SF | Startup Failure | 2022 | Gas | GG | 300 | Gas Turbine/Jet Engine (Simple Cycle Operation) | MRO | Off-Peak | 196.0999 | 159 | 1 | 1 | 5017-Low pressure compressor bleed valves | SF-Startup Failure | 300-Gas Turbine/Jet Engine (Simple Cycle Operation)
5017 | Low pressure compressor bleed valves | Gas Turbine | Inlet Air System and Compressors | U1 | Forced - Immediate | 2022 | Gas | GG | 300 | Gas Turbine/Jet Engine (Simple Cycle Operation) | TRE | Off-Peak | 30.1 | 43 | 1 | 1 | 5017-Low pressure compressor bleed valves | U1-Forced - Immediate | 300-Gas Turbine/Jet Engine (Simple Cycle Operation)
5017 | Low pressure compressor bleed valves | Gas Turbine | Inlet Air System and Compressors | U1 | Forced - Immediate | 2022 | Gas | GG | 300 | Gas Turbine/Jet Engine (Simple Cycle Operation) | SERC | Off-Peak | 118.3 | 169 | 1 | 1 | 5017-Low pressure compressor bleed valves | U1-Forced - Immediate | 300-Gas Turbine/Jet Engine (Simple Cycle Operation)
5017 | Low pressure compressor bleed valves | Gas Turbine | Inlet Air System and Compressors | D1 | Forced - Immediate | 2022 | Gas | GG | 300 | Gas Turbine/Jet Engine (Simple Cycle Operation) | TRE | Off-Peak | 713.8333 | 1 | 1 | 1 | 5017-Low pressure compressor bleed valves | D1-Forced - Immediate | 300-Gas Turbine/Jet Engine (Simple Cycle Operation)
5017 | Low pressure compressor bleed valves | Gas Turbine | Inlet Air System and Compressors | U1 | Forced - Immediate | 2022 | Gas | GG | 300 | Gas Turbine/Jet Engine (Simple Cycle Operation) | WECC | Winter | 116 | 40 | 1 | 1 | 5017-Low pressure compressor bleed valves | U1-Forced - Immediate | 300-Gas Turbine/Jet Engine (Simple Cycle Operation)
5017 | Low pressure compressor bleed valves | Gas Turbine | Inlet Air System and Compressors | U1 | Forced - Immediate | 2022 | Gas | GG | 300 | Gas Turbine/Jet Engine (Simple Cycle Operation) | WECC | Winter | 466.6666 | 100 | 1 | 1 | 5017-Low pressure compressor bleed valves | U1-Forced - Immediate | 300-Gas Turbine/Jet Engine (Simple Cycle Operation)
5017 | Low pressure compressor bleed valves | Gas Turbine | Inlet Air System and Compressors | U1 | Forced - Immediate | 2022 | Gas | GG | 300 | Gas Turbine/Jet Engine (Simple Cycle Operation) | MRO | Summer | 133 | 70 | 1 | 1 | 5017-Low pressure compressor bleed valves | U1-Forced - Immediate | 300-Gas Turbine/Jet Engine (Simple Cycle Operation)
5017 | Low pressure compressor bleed valves | Gas Turbine | Inlet Air System and Compressors | SF | Startup Failure | 2022 | Gas | GG | 300 | Gas Turbine/Jet Engine (Simple Cycle Operation) | MRO | Off-Peak | 1598.94 | 75.6 | 1 | 1 | 5017-Low pressure compressor bleed valves | SF-Startup Failure | 300-Gas Turbine/Jet Engine (Simple Cycle Operation)
5017 | Low pressure compressor bleed valves | Gas Turbine | Inlet Air System and Compressors | SF | Startup Failure | 2022 | Gas | GG | 300 | Gas Turbine/Jet Engine (Simple Cycle Operation) | MRO | Winter | 2405.0833 | 151.9 | 1 | 1 | 5017-Low pressure compressor bleed valves | SF-Startup Failure | 300-Gas Turbine/Jet Engine (Simple Cycle Operation)
5017 | Low pressure compressor bleed valves | Gas Turbine | Inlet Air System and Compressors | U1 | Forced - Immediate | 2022 | Gas | GG | 300 | Gas Turbine/Jet Engine (Simple Cycle Operation) | WECC | Winter | 943 | 69 | 1 | 1 | 5017-Low pressure compressor bleed valves | U1-Forced - Immediate | 300-Gas Turbine/Jet Engine (Simple Cycle Operation)
5017 | Low pressure compressor bleed valves | Gas Turbine | Inlet Air System and Compressors | U1 | Forced - Immediate | 2022 | Gas | GG | 300 | Gas Turbine/Jet Engine (Simple Cycle Operation) | SERC | Summer | 209.6666 | 170 | 1 | 1 | 5017-Low pressure compressor bleed valves | U1-Forced - Immediate | 300-Gas Turbine/Jet Engine (Simple Cycle Operation)
5017 | Low pressure compressor bleed valves | Gas Turbine | Inlet Air System and Compressors | U1 | Forced - Immediate | 2022 | Gas | GG | 300 | Gas Turbine/Jet Engine (Simple Cycle Operation) | WECC | Winter | 21.85 | 69 | 1 | 1 | 5017-Low pressure compressor bleed valves | U1-Forced - Immediate | 300-Gas Turbine/Jet Engine (Simple Cycle Operation)
5017 | Low pressure compressor bleed valves | Gas Turbine | Inlet Air System and Compressors | U1 | Forced - Immediate | 2022 | Gas | GG | 300 | Gas Turbine/Jet Engine (Simple Cycle Operation) | TRE | Winter | 432.6667 | 44 | 1 | 1 | 5017-Low pressure compressor bleed valves | U1-Forced - Immediate | 300-Gas Turbine/Jet Engine (Simple Cycle Operation)
5017 | Low pressure compressor bleed valves | Gas Turbine | Inlet Air System and Compressors | SF | Startup Failure | 2022 | Gas | GG | 300 | Gas Turbine/Jet Engine (Simple Cycle Operation) | RFC | Winter | 363.9416 | 183.5 | 1 | 1 | 5017-Low pressure compressor bleed valves | SF-Startup Failure | 300-Gas Turbine/Jet Engine (Simple Cycle Operation)
5017 | Low pressure compressor bleed valves | Gas Turbine | Inlet Air System and Compressors | U1 | Forced - Immediate | 2022 | Gas | GG | 300 | Gas Turbine/Jet Engine (Simple Cycle Operation) | NPCC | Off-Peak | 895.9 | 93 | 1 | 1 | 5017-Low pressure compressor bleed valves | U1-Forced - Immediate | 300-Gas Turbine/Jet Engine (Simple Cycle Operation)
5017 | Low pressure compressor bleed valves | Gas Turbine | Inlet Air System and Compressors | U1 | Forced - Immediate | 2022 | Gas | GG | 300 | Gas Turbine/Jet Engine (Simple Cycle Operation) | MRO | Summer | 115.5 | 70 | 1 | 1 | 5017-Low pressure compressor bleed valves | U1-Forced - Immediate | 300-Gas Turbine/Jet Engine (Simple Cycle Operation)
5017 | Low pressure compressor bleed valves | Gas Turbine | Inlet Air System and Compressors | D1 | Forced - Immediate | 2022 | Gas | GG | 850 | Combined Cycle Block | RFC | Summer | 192.0533 | 55.4 | 1 | 1 | 5017-Low pressure compressor bleed valves | D1-Forced - Immediate | 850-Combined Cycle Block
5017 | Low pressure compressor bleed valves | Gas Turbine | Inlet Air System and Compressors | U1 | Forced - Immediate | 2022 | Gas | GG | 850 | Combined Cycle Block | TRE | Off-Peak | 2422.9332 | 236 | 1 | 1 | 5017-Low pressure compressor bleed valves | U1-Forced - Immediate | 850-Combined Cycle Block
5017 | Low pressure compressor bleed valves | Gas Turbine | Inlet Air System and Compressors | U2 | Forced - Delayed | 2022 | Gas | GG | 850 | Combined Cycle Block | TRE | Off-Peak | 665.8333 | 235 | 1 | 1 | 5017-Low pressure compressor bleed valves | U2-Forced - Delayed | 850-Combined Cycle Block
5017 | Low pressure compressor bleed valves | Gas Turbine | Inlet Air System and Compressors | D1 | Forced - Immediate | 2022 | Gas | GG | 850 | Combined Cycle Block | SERC | Off-Peak | 46.4998 | 279 | 1 | 1 | 5017-Low pressure compressor bleed valves | D1-Forced - Immediate | 850-Combined Cycle Block
5017 | Low pressure compressor bleed valves | Gas Turbine | Inlet Air System and Compressors | D1 | Forced - Immediate | 2022 | Gas | GG | 850 | Combined Cycle Block | SERC | Off-Peak | 5444.4 | 312 | 1 | 1 | 5017-Low pressure compressor bleed valves | D1-Forced - Immediate | 850-Combined Cycle Block
5017 | Low pressure compressor bleed valves | Gas Turbine | Inlet Air System and Compressors | D1 | Forced - Immediate | 2022 | Gas | GG | 850 | Combined Cycle Block | SERC | Off-Peak | 12310.5 | 283 | 1 | 1 | 5017-Low pressure compressor bleed valves | D1-Forced - Immediate | 850-Combined Cycle Block
5017 | Low pressure compressor bleed valves | Gas Turbine | Inlet Air System and Compressors | U1 | Forced - Immediate | 2022 | Gas | GG | 850 | Combined Cycle Block | TRE | Off-Peak | 452.3332 | 236 | 1 | 1 | 5017-Low pressure compressor bleed valves | U1-Forced - Immediate | 850-Combined Cycle Block
5017 | Low pressure compressor bleed valves | Gas Turbine | Inlet Air System and Compressors | SF | Startup Failure | 2022 | Gas | GG | 851 | CC GT units | RFC | Off-Peak | 541.5833 | 242.5 | 1 | 1 | 5017-Low pressure compressor bleed valves | SF-Startup Failure | 851-CC GT units
5017 | Low pressure compressor bleed valves | Gas Turbine | Inlet Air System and Compressors | SF | Startup Failure | 2022 | Gas | GG | 851 | CC GT units | SERC | Summer | 247.5 | 275 | 1 | 1 | 5017-Low pressure compressor bleed valves | SF-Startup Failure | 851-CC GT units
5017 | Low pressure compressor bleed valves | Gas Turbine | Inlet Air System and Compressors | U1 | Forced - Immediate | 2022 | Gas | GG | 851 | CC GT units | RFC | Off-Peak | 977.6433 | 200.2 | 1 | 1 | 5017-Low pressure compressor bleed valves | U1-Forced - Immediate | 851-CC GT units
5017 | Low pressure compressor bleed valves | Gas Turbine | Inlet Air System and Compressors | U1 | Forced - Immediate | 2022 | Gas | GG | 851 | CC GT units | RFC | Off-Peak | 706.3221 | 114.23 | 1 | 1 | 5017-Low pressure compressor bleed valves | U1-Forced - Immediate | 851-CC GT units
5017 | Low pressure compressor bleed valves | Gas Turbine | Inlet Air System and Compressors | U1 | Forced - Immediate | 2022 | Gas | GG | 851 | CC GT units | RFC | Off-Peak | 102.807 | 114.23 | 1 | 1 | 5017-Low pressure compressor bleed valves | U1-Forced - Immediate | 851-CC GT units
5017 | Low pressure compressor bleed valves | Gas Turbine | Inlet Air System and Compressors | U1 | Forced - Immediate | 2022 | Gas | GG | 851 | CC GT units | RFC | Off-Peak | 373.0832 | 185 | 1 | 1 | 5017-Low pressure compressor bleed valves | U1-Forced - Immediate | 851-CC GT units
5017 | Low pressure compressor bleed valves | Gas Turbine | Inlet Air System and Compressors | U1 | Forced - Immediate | 2022 | Gas | GG | 851 | CC GT units | RFC | Off-Peak | 514.035 | 114.23 | 1 | 1 | 5017-Low pressure compressor bleed valves | U1-Forced - Immediate | 851-CC GT units
5017 | Low pressure compressor bleed valves | Gas Turbine | Inlet Air System and Compressors | U1 | Forced - Immediate | 2022 | Gas | GG | 851 | CC GT units | SERC | Summer | 2078.35 | 211 | 1 | 1 | 5017-Low pressure compressor bleed valves | U1-Forced - Immediate | 851-CC GT units
5017 | Low pressure compressor bleed valves | Gas Turbine | Inlet Air System and Compressors | SF | Startup Failure | 2022 | Gas | GG | 851 | CC GT units | SERC | Off-Peak | 387 | 258 | 1 | 1 | 5017-Low pressure compressor bleed valves | SF-Startup Failure | 851-CC GT units
5017 | Low pressure compressor bleed valves | Gas Turbine | Inlet Air System and Compressors | SF | Startup Failure | 2022 | Gas | GG | 851 | CC GT units | SERC | Off-Peak | 558.9998 | 258 | 1 | 1 | 5017-Low pressure compressor bleed valves | SF-Startup Failure | 851-CC GT units
5017 | Low pressure compressor bleed valves | Gas Turbine | Inlet Air System and Compressors | U1 | Forced - Immediate | 2022 | Gas | GG | 851 | CC GT units | SERC | Off-Peak | 451.5 | 258 | 1 | 1 | 5017-Low pressure compressor bleed valves | U1-Forced - Immediate | 851-CC GT units
5017 | Low pressure compressor bleed valves | Gas Turbine | Inlet Air System and Compressors | SF | Startup Failure | 2022 | Gas | GG | 851 | CC GT units | RFC | Off-Peak | 194 | 242.5 | 1 | 1 | 5017-Low pressure compressor bleed valves | SF-Startup Failure | 851-CC GT units
5017 | Low pressure compressor bleed valves | Gas Turbine | Inlet Air System and Compressors | SF | Startup Failure | 2022 | Gas | GG | 851 | CC GT units | SERC | Off-Peak | 464.4 | 258 | 1 | 1 | 5017-Low pressure compressor bleed valves | SF-Startup Failure | 851-CC GT units
5017 | Low pressure compressor bleed valves | Gas Turbine | Inlet Air System and Compressors | U1 | Forced - Immediate | 2022 | Gas | GG | 851 | CC GT units | RFC | Off-Peak | 230.3638 | 114.23 | 1 | 1 | 5017-Low pressure compressor bleed valves | U1-Forced - Immediate | 851-CC GT units
5017 | Low pressure compressor bleed valves | Gas Turbine | Inlet Air System and Compressors | U3 | Forced - Postponed | 2022 | Gas | GG | 851 | CC GT units | WECC | Winter | 5125 | 82 | 1 | 1 | 5017-Low pressure compressor bleed valves | U3-Forced - Postponed | 851-CC GT units
5017 | Low pressure compressor bleed valves | Gas Turbine | Inlet Air System and Compressors | U1 | Forced - Immediate | 2022 | Gas | GG | 851 | CC GT units | RFC | Off-Peak | 129.4606 | 114.23 | 1 | 1 | 5017-Low pressure compressor bleed valves | U1-Forced - Immediate | 851-CC GT units
5017 | Low pressure compressor bleed valves | Gas Turbine | Inlet Air System and Compressors | U1 | Forced - Immediate | 2022 | Gas | GG | 851 | CC GT units | SERC | Summer | 1671.2333 | 181 | 1 | 1 | 5017-Low pressure compressor bleed valves | U1-Forced - Immediate | 851-CC GT units
5017 | Low pressure compressor bleed valves | Gas Turbine | Inlet Air System and Compressors | U1 | Forced - Immediate | 2022 | Gas | GG | 851 | CC GT units | RFC | Off-Peak | 21.5832 | 185 | 1 | 1 | 5017-Low pressure compressor bleed valves | U1-Forced - Immediate | 851-CC GT units
5017 | Low pressure compressor bleed valves | Gas Turbine | Inlet Air System and Compressors | U1 | Forced - Immediate | 2022 | Gas | GG | 851 | CC GT units | MRO | Summer | 164.7864 | 147.57 | 1 | 1 | 5017-Low pressure compressor bleed valves | U1-Forced - Immediate | 851-CC GT units
5017 | Low pressure compressor bleed valves | Gas Turbine | Inlet Air System and Compressors | SF | Startup Failure | 2022 | Gas | GG | 851 | CC GT units | WECC | Summer | 840.5666 | 151 | 1 | 1 | 5017-Low pressure compressor bleed valves | SF-Startup Failure | 851-CC GT units
5017 | Low pressure compressor bleed valves | Gas Turbine | Inlet Air System and Compressors | U1 | Forced - Immediate | 2022 | Gas | GG | 851 | CC GT units | WECC | Off-Peak | 0.9583 | 57.5 | 1 | 1 | 5017-Low pressure compressor bleed valves | U1-Forced - Immediate | 851-CC GT units
5017 | Low pressure compressor bleed valves | Gas Turbine | Inlet Air System and Compressors | U1 | Forced - Immediate | 2022 | Gas | GG | 851 | CC GT units | WECC | Winter | 135.8333 | 163 | 1 | 1 | 5017-Low pressure compressor bleed valves | U1-Forced - Immediate | 851-CC GT units
5017 | Low pressure compressor bleed valves | Gas Turbine | Inlet Air System and Compressors | U1 | Forced - Immediate | 2022 | Gas | GG | 851 | CC GT units | RFC | Off-Peak | 378.8628 | 114.23 | 1 | 1 | 5017-Low pressure compressor bleed valves | U1-Forced - Immediate | 851-CC GT units
5017 | Low pressure compressor bleed valves | Gas Turbine | Inlet Air System and Compressors | U1 | Forced - Immediate | 2022 | Gas | GG | 851 | CC GT units | MRO | Summer | 251.9053 | 145.33 | 1 | 1 | 5017-Low pressure compressor bleed valves | U1-Forced - Immediate | 851-CC GT units
5017 | Low pressure compressor bleed valves | Gas Turbine | Inlet Air System and Compressors | D1 | Forced - Immediate | 2022 | Gas | GG | 851 | CC GT units | RFC | Off-Peak | 489.465 | 40.23 | 1 | 1 | 5017-Low pressure compressor bleed valves | D1-Forced - Immediate | 851-CC GT units
5017 | Low pressure compressor bleed valves | Gas Turbine | Inlet Air System and Compressors | SF | Startup Failure | 2022 | Gas | GG | 851 | CC GT units | WECC | Off-Peak | 3.175 | 38.1 | 1 | 1 | 5017-Low pressure compressor bleed valves | SF-Startup Failure | 851-CC GT units
5017 | Low pressure compressor bleed valves | Gas Turbine | Inlet Air System and Compressors | U1 | Forced - Immediate | 2022 | Gas | GG | 851 | CC GT units | RFC | Off-Peak | 9.25 | 185 | 1 | 1 | 5017-Low pressure compressor bleed valves | U1-Forced - Immediate | 851-CC GT units
5017 | Low pressure compressor bleed valves | Gas Turbine | Inlet Air System and Compressors | SF | Startup Failure | 2022 | Gas | GG | 851 | CC GT units | SERC | Summer | 320.8331 | 275 | 1 | 1 | 5017-Low pressure compressor bleed valves | SF-Startup Failure | 851-CC GT units
5017 | Low pressure compressor bleed valves | Gas Turbine | Inlet Air System and Compressors | U1 | Forced - Immediate | 2022 | Gas | GG | 851 | CC GT units | RFC | Winter | 227.8833 | 113 | 1 | 1 | 5017-Low pressure compressor bleed valves | U1-Forced - Immediate | 851-CC GT units
5017 | Low pressure compressor bleed valves | Gas Turbine | Inlet Air System and Compressors | SF | Startup Failure | 2022 | Gas | GG | 851 | CC GT units | SERC | Summer | 325.4166 | 275 | 1 | 1 | 5017-Low pressure compressor bleed valves | SF-Startup Failure | 851-CC GT units
5017 | Low pressure compressor bleed valves | Gas Turbine | Inlet Air System and Compressors | SF | Startup Failure | 2022 | Gas | GG | 851 | CC GT units | RFC | Winter | 16.95 | 113 | 1 | 1 | 5017-Low pressure compressor bleed valves | SF-Startup Failure | 851-CC GT units
5017 | Low pressure compressor bleed valves | Gas Turbine | Inlet Air System and Compressors | U1 | Forced - Immediate | 2022 | Gas | GG | 851 | CC GT units | WECC | Summer | 1707.7666 | 182 | 1 | 1 | 5017-Low pressure compressor bleed valves | U1-Forced - Immediate | 851-CC GT units
5017 | Low pressure compressor bleed valves | Gas Turbine | Inlet Air System and Compressors | D1 | Forced - Immediate | 2022 | Gas | GG | 852 | CC steam units | WECC | Summer | 853.8833 | 91 | 1 | 1 | 5017-Low pressure compressor bleed valves | D1-Forced - Immediate | 852-CC steam units
5017 | Low pressure compressor bleed valves | Gas Turbine | Inlet Air System and Compressors | D1 | Forced - Immediate | 2022 | Waste Heat | WH | 852 | CC steam units | RFC | Winter | 127.8333 | 59 | 1 | 1 | 5017-Low pressure compressor bleed valves | D1-Forced - Immediate | 852-CC steam units
5017 | Low pressure compressor bleed valves | Gas Turbine | Inlet Air System and Compressors | U1 | Forced - Immediate | 2022 | Waste Heat | WH | 852 | CC steam units | MRO | Summer | 313.3666 | 158 | 1 | 1 | 5017-Low pressure compressor bleed valves | U1-Forced - Immediate | 852-CC steam units
5017 | Low pressure compressor bleed valves | Gas Turbine | Inlet Air System and Compressors | D1 | Forced - Immediate | 2022 | Waste Heat | WH | 852 | CC steam units | WECC | Winter | 62.5 | 75 | 1 | 1 | 5017-Low pressure compressor bleed valves | D1-Forced - Immediate | 852-CC steam units
5017 | Low pressure compressor bleed valves | Gas Turbine | Inlet Air System and Compressors | D1 | Forced - Immediate | 2022 | Gas | GG | 852 | CC steam units | SERC | Off-Peak | 588.6 | 327 | 1 | 1 | 5017-Low pressure compressor bleed valves | D1-Forced - Immediate | 852-CC steam units
5017 | Low pressure compressor bleed valves | Gas Turbine | Inlet Air System and Compressors | D1 | Forced - Immediate | 2022 | Gas | GG | 852 | CC steam units | WECC | Summer | 802.6666 | 140 | 1 | 1 | 5017-Low pressure compressor bleed valves | D1-Forced - Immediate | 852-CC steam units
5017 | Low pressure compressor bleed valves | Gas Turbine | Inlet Air System and Compressors | D1 | Forced - Immediate | 2022 | Waste Heat | WH | 852 | CC steam units | RFC | Off-Peak | 340.7016 | 55.1 | 1 | 1 | 5017-Low pressure compressor bleed valves | D1-Forced - Immediate | 852-CC steam units
5017 | Low pressure compressor bleed valves | Gas Turbine | Inlet Air System and Compressors | D1 | Forced - Immediate | 2022 | Gas | GG | 852 | CC steam units | SERC | Summer | 4569.75 | 135 | 1 | 1 | 5017-Low pressure compressor bleed valves | D1-Forced - Immediate | 852-CC steam units
5017 | Low pressure compressor bleed valves | Gas Turbine | Inlet Air System and Compressors | D1 | Forced - Immediate | 2022 | Gas | GG | 852 | CC steam units | SERC | Off-Peak | 285.25 | 163 | 1 | 1 | 5017-Low pressure compressor bleed valves | D1-Forced - Immediate | 852-CC steam units
5017 | Low pressure compressor bleed valves | Gas Turbine | Inlet Air System and Compressors | D1 | Forced - Immediate | 2022 | Gas | GG | 852 | CC steam units | SERC | Summer | 145.8 | 162 | 1 | 1 | 5017-Low pressure compressor bleed valves | D1-Forced - Immediate | 852-CC steam units
5017 | Low pressure compressor bleed valves | Gas Turbine | Inlet Air System and Compressors | D1 | Forced - Immediate | 2022 | Gas | GG | 852 | CC steam units | SERC | Summer | 192.8833 | 163 | 1 | 1 | 5017-Low pressure compressor bleed valves | D1-Forced - Immediate | 852-CC steam units
5017 | Low pressure compressor bleed valves | Gas Turbine | Inlet Air System and Compressors | D1 | Forced - Immediate | 2022 | Waste Heat | WH | 852 | CC steam units | RFC | Off-Peak | 25.55 | 2.1 | 1 | 1 | 5017-Low pressure compressor bleed valves | D1-Forced - Immediate | 852-CC steam units
5017 | Low pressure compressor bleed valves | Gas Turbine | Inlet Air System and Compressors | D1 | Forced - Immediate | 2022 | Gas | GG | 852 | CC steam units | RFC | Off-Peak | 734.7199 | 134.4 | 1 | 1 | 5017-Low pressure compressor bleed valves | D1-Forced - Immediate | 852-CC steam units
5017 | Low pressure compressor bleed valves | Gas Turbine | Inlet Air System and Compressors | D1 | Forced - Immediate | 2022 | Gas | GG | 852 | CC steam units | SERC | Off-Peak | 353.1666 | 163 | 1 | 1 | 5017-Low pressure compressor bleed valves | D1-Forced - Immediate | 852-CC steam units
5017 | Low pressure compressor bleed valves | Gas Turbine | Inlet Air System and Compressors | D1 | Forced - Immediate | 2022 | Gas | GG | 852 | CC steam units | SERC | Off-Peak | 253.5 | 169 | 1 | 1 | 5017-Low pressure compressor bleed valves | D1-Forced - Immediate | 852-CC steam units
5017 | Low pressure compressor bleed valves | Gas Turbine | Inlet Air System and Compressors | D1 | Forced - Immediate | 2022 | Waste Heat | WH | 852 | CC steam units | RFC | Off-Peak | 247.95 | 55.1 | 1 | 1 | 5017-Low pressure compressor bleed valves | D1-Forced - Immediate | 852-CC steam units
5017 | Low pressure compressor bleed valves | Gas Turbine | Inlet Air System and Compressors | D1 | Forced - Immediate | 2022 | Waste Heat | WH | 852 | CC steam units | RFC | Off-Peak | 337.7499 | 105 | 1 | 1 | 5017-Low pressure compressor bleed valves | D1-Forced - Immediate | 852-CC steam units
5017 | Low pressure compressor bleed valves | Gas Turbine | Inlet Air System and Compressors | U1 | Forced - Immediate | 2022 | Waste Heat | WH | 852 | CC steam units | RFC | Off-Peak | 262.105 | 169.1 | 1 | 1 | 5017-Low pressure compressor bleed valves | U1-Forced - Immediate | 852-CC steam units
5017 | Low pressure compressor bleed valves | Gas Turbine | Inlet Air System and Compressors | D1 | Forced - Immediate | 2022 | Waste Heat | WH | 852 | CC steam units | RFC | Off-Peak | 20.2033 | 55.1 | 1 | 1 | 5017-Low pressure compressor bleed valves | D1-Forced - Immediate | 852-CC steam units
5017 | Low pressure compressor bleed valves | Gas Turbine | Inlet Air System and Compressors | U1 | Forced - Immediate | 2022 | Waste Heat | WH | 852 | CC steam units | MRO | Summer | 205.4 | 158 | 1 | 1 | 5017-Low pressure compressor bleed valves | U1-Forced - Immediate | 852-CC steam units
5017 | Low pressure compressor bleed valves | Gas Turbine | Inlet Air System and Compressors | D1 | Forced - Immediate | 2022 | Gas | GG | 852 | CC steam units | SERC | Summer | 188.9999 | 162 | 1 | 1 | 5017-Low pressure compressor bleed valves | D1-Forced - Immediate | 852-CC steam units
5017 | Low pressure compressor bleed valves | Gas Turbine | Inlet Air System and Compressors | D1 | Forced - Immediate | 2022 | Waste Heat | WH | 852 | CC steam units | RFC | Off-Peak | 62.4466 | 55.1 | 1 | 1 | 5017-Low pressure compressor bleed valves | D1-Forced - Immediate | 852-CC steam units
5017 | Low pressure compressor bleed valves | Gas Turbine | Inlet Air System and Compressors | D1 | Forced - Immediate | 2022 | Waste Heat | WH | 852 | CC steam units | RFC | Off-Peak | 111.1183 | 55.1 | 1 | 1 | 5017-Low pressure compressor bleed valves | D1-Forced - Immediate | 852-CC steam units
5017 | Low pressure compressor bleed valves | Gas Turbine | Inlet Air System and Compressors | U1 | Forced - Immediate | 2022 | Gas | GG | 861 | CoG GT units | TRE | Winter | 6281.4 | 174 | 1 | 1 | 5017-Low pressure compressor bleed valves | U1-Forced - Immediate | 861-CoG GT units
5017 | Low pressure compressor bleed valves | Gas Turbine | Inlet Air System and Compressors | D1 | Forced - Immediate | 2022 | Waste Heat | WH | 862 | CoG steam units | TRE | Winter | 3321.2 | 92 | 1 | 1 | 5017-Low pressure compressor bleed valves | D1-Forced - Immediate | 862-CoG steam units
5019 | Other high pressure problems A | Gas Turbine | Inlet Air System and Compressors | U1 | Forced - Immediate | 2022 | Gas | GG | 300 | Gas Turbine/Jet Engine (Simple Cycle Operation) | WECC | Winter | 90.4167 | 25 | 1 | 1 | 5019-Other high pressure problems A | U1-Forced - Immediate | 300-Gas Turbine/Jet Engine (Simple Cycle Operation)
5019 | Other high pressure problems A | Gas Turbine | Inlet Air System and Compressors | D1 | Forced - Immediate | 2022 | Gas | GG | 300 | Gas Turbine/Jet Engine (Simple Cycle Operation) | TRE | Winter | 18.85 | 13 | 1 | 1 | 5019-Other high pressure problems A | D1-Forced - Immediate | 300-Gas Turbine/Jet Engine (Simple Cycle Operation)
5019 | Other high pressure problems A | Gas Turbine | Inlet Air System and Compressors | U1 | Forced - Immediate | 2022 | Gas | GG | 300 | Gas Turbine/Jet Engine (Simple Cycle Operation) | WECC | Off-Peak | 301325.2 | 44 | 1 | 1 | 5019-Other high pressure problems A | U1-Forced - Immediate | 300-Gas Turbine/Jet Engine (Simple Cycle Operation)
5019 | Other high pressure problems A | Gas Turbine | Inlet Air System and Compressors | D1 | Forced - Immediate | 2022 | Oil | DI | 300 | Gas Turbine/Jet Engine (Simple Cycle Operation) | SERC | Off-Peak | 2.4 | 36 | 1 | 1 | 5019-Other high pressure problems A | D1-Forced - Immediate | 300-Gas Turbine/Jet Engine (Simple Cycle Operation)
5019 | Other high pressure problems A | Gas Turbine | Inlet Air System and Compressors | D1 | Forced - Immediate | 2022 | Gas | GG | 300 | Gas Turbine/Jet Engine (Simple Cycle Operation) | WECC | Off-Peak | 623.25 | 9 | 1 | 1 | 5019-Other high pressure problems A | D1-Forced - Immediate | 300-Gas Turbine/Jet Engine (Simple Cycle Operation)
5019 | Other high pressure problems A | Gas Turbine | Inlet Air System and Compressors | U1 | Forced - Immediate | 2022 | Gas | GG | 300 | Gas Turbine/Jet Engine (Simple Cycle Operation) | MRO | Summer | 7183.3333 | 50 | 1 | 1 | 5019-Other high pressure problems A | U1-Forced - Immediate | 300-Gas Turbine/Jet Engine (Simple Cycle Operation)
5019 | Other high pressure problems A | Gas Turbine | Inlet Air System and Compressors | D1 | Forced - Immediate | 2022 | Gas | GG | 300 | Gas Turbine/Jet Engine (Simple Cycle Operation) | MRO | Summer | 45.8333 | 25 | 1 | 1 | 5019-Other high pressure problems A | D1-Forced - Immediate | 300-Gas Turbine/Jet Engine (Simple Cycle Operation)
5019 | Other high pressure problems A | Gas Turbine | Inlet Air System and Compressors | U1 | Forced - Immediate | 2022 | Gas | GG | 300 | Gas Turbine/Jet Engine (Simple Cycle Operation) | WECC | Off-Peak | 768.0139 | 105.69 | 1 | 1 | 5019-Other high pressure problems A | U1-Forced - Immediate | 300-Gas Turbine/Jet Engine (Simple Cycle Operation)
5019 | Other high pressure problems A | Gas Turbine | Inlet Air System and Compressors | U1 | Forced - Immediate | 2022 | Gas | GG | 300 | Gas Turbine/Jet Engine (Simple Cycle Operation) | WECC | Off-Peak | 10770 | 20 | 1 | 1 | 5019-Other high pressure problems A | U1-Forced - Immediate | 300-Gas Turbine/Jet Engine (Simple Cycle Operation)
5019 | Other high pressure problems A | Gas Turbine | Inlet Air System and Compressors | U1 | Forced - Immediate | 2022 | Gas | GG | 300 | Gas Turbine/Jet Engine (Simple Cycle Operation) | WECC | Off-Peak | 9005.7066 | 99.2 | 1 | 1 | 5019-Other high pressure problems A | U1-Forced - Immediate | 300-Gas Turbine/Jet Engine (Simple Cycle Operation)
5019 | Other high pressure problems A | Gas Turbine | Inlet Air System and Compressors | D1 | Forced - Immediate | 2022 | Gas | GG | 850 | Combined Cycle Block | RFC | Winter | 2661.1666 | 70 | 1 | 1 | 5019-Other high pressure problems A | D1-Forced - Immediate | 850-Combined Cycle Block
5019 | Other high pressure problems A | Gas Turbine | Inlet Air System and Compressors | D1 | Forced - Immediate | 2022 | Gas | GG | 850 | Combined Cycle Block | RFC | Off-Peak | 287.1566 | 55.4 | 1 | 1 | 5019-Other high pressure problems A | D1-Forced - Immediate | 850-Combined Cycle Block
5019 | Other high pressure problems A | Gas Turbine | Inlet Air System and Compressors | D1 | Forced - Immediate | 2022 | Gas | GG | 850 | Combined Cycle Block | RFC | Off-Peak | 289.8133 | 70.4 | 1 | 1 | 5019-Other high pressure problems A | D1-Forced - Immediate | 850-Combined Cycle Block
5019 | Other high pressure problems A | Gas Turbine | Inlet Air System and Compressors | U1 | Forced - Immediate | 2022 | Gas | GG | 850 | Combined Cycle Block | RFC | Winter | 270.75 | 57 | 1 | 1 | 5019-Other high pressure problems A | U1-Forced - Immediate | 850-Combined Cycle Block
5019 | Other high pressure problems A | Gas Turbine | Inlet Air System and Compressors | U1 | Forced - Immediate | 2022 | Gas | GG | 850 | Combined Cycle Block | RFC | Summer | 15732.95 | 57 | 1 | 1 | 5019-Other high pressure problems A | U1-Forced - Immediate | 850-Combined Cycle Block
5019 | Other high pressure problems A | Gas Turbine | Inlet Air System and Compressors | SF | Startup Failure | 2022 | Gas | GG | 860 | Co-generator Block | WECC | Winter | 23.5916 | 74.5 | 1 | 1 | 5019-Other high pressure problems A | SF-Startup Failure | 860-Co-generator Block
5021 | Low pressure bearings D | Gas Turbine | Inlet Air System and Compressors | D1 | Forced - Immediate | 2022 | Gas | GG | 300 | Gas Turbine/Jet Engine (Simple Cycle Operation) | MRO | Winter | 17.6333 | 23 | 1 | 1 | 5021-Low pressure bearings D | D1-Forced - Immediate | 300-Gas Turbine/Jet Engine (Simple Cycle Operation)
5021 | Low pressure bearings D | Gas Turbine | Inlet Air System and Compressors | U1 | Forced - Immediate | 2022 | Gas | GG | 300 | Gas Turbine/Jet Engine (Simple Cycle Operation) | WECC | Winter | 6035.4 | 63 | 1 | 1 | 5021-Low pressure bearings D | U1-Forced - Immediate | 300-Gas Turbine/Jet Engine (Simple Cycle Operation)
5021 | Low pressure bearings D | Gas Turbine | Inlet Air System and Compressors | SF | Startup Failure | 2022 | Gas | GG | 300 | Gas Turbine/Jet Engine (Simple Cycle Operation) | WECC | Winter | 21193.2 | 63 | 1 | 1 | 5021-Low pressure bearings D | SF-Startup Failure | 300-Gas Turbine/Jet Engine (Simple Cycle Operation)
5022 | Low pressure blades/buckets A | Gas Turbine | Inlet Air System and Compressors | U1 | Forced - Immediate | 2022 | Gas | GG | 300 | Gas Turbine/Jet Engine (Simple Cycle Operation) | WECC | Off-Peak | 42.3 | 54 | 1 | 1 | 5022-Low pressure blades/buckets A | U1-Forced - Immediate | 300-Gas Turbine/Jet Engine (Simple Cycle Operation)
5022 | Low pressure blades/buckets A | Gas Turbine | Inlet Air System and Compressors | U1 | Forced - Immediate | 2022 | Gas | GG | 300 | Gas Turbine/Jet Engine (Simple Cycle Operation) | WECC | Off-Peak | 7757.1 | 54 | 1 | 1 | 5022-Low pressure blades/buckets A | U1-Forced - Immediate | 300-Gas Turbine/Jet Engine (Simple Cycle Operation)
5022 | Low pressure blades/buckets A | Gas Turbine | Inlet Air System and Compressors | U1 | Forced - Immediate | 2022 | Gas | GG | 850 | Combined Cycle Block | NPCC | Winter | 712012.8 | 81.28 | 1 | 1 | 5022-Low pressure blades/buckets A | U1-Forced - Immediate | 850-Combined Cycle Block
5022 | Low pressure blades/buckets A | Gas Turbine | Inlet Air System and Compressors | U1 | Forced - Immediate | 2022 | Gas | GG | 850 | Combined Cycle Block | RFC | Off-Peak | 40361.5333 | 52 | 1 | 1 | 5022-Low pressure blades/buckets A | U1-Forced - Immediate | 850-Combined Cycle Block
5029 | Other low pressure problems E | Gas Turbine | Inlet Air System and Compressors | SF | Startup Failure | 2022 | Gas | GG | 300 | Gas Turbine/Jet Engine (Simple Cycle Operation) | SERC | Off-Peak | 633.5333 | 43 | 1 | 1 | 5029-Other low pressure problems E | SF-Startup Failure | 300-Gas Turbine/Jet Engine (Simple Cycle Operation)
5029 | Other low pressure problems E | Gas Turbine | Inlet Air System and Compressors | U1 | Forced - Immediate | 2022 | Gas | GG | 300 | Gas Turbine/Jet Engine (Simple Cycle Operation) | MRO | Summer | 156.64 | 71.2 | 1 | 1 | 5029-Other low pressure problems E | U1-Forced - Immediate | 300-Gas Turbine/Jet Engine (Simple Cycle Operation)
5029 | Other low pressure problems E | Gas Turbine | Inlet Air System and Compressors | U1 | Forced - Immediate | 2022 | Gas | GG | 850 | Combined Cycle Block | RFC | Winter | 529.75 | 163 | 1 | 1 | 5029-Other low pressure problems E | U1-Forced - Immediate | 850-Combined Cycle Block
5029 | Other low pressure problems E | Gas Turbine | Inlet Air System and Compressors | D1 | Forced - Immediate | 2022 | Gas | GG | 852 | CC steam units | RFC | Off-Peak | 1131.2746 | 151.51 | 1 | 1 | 5029-Other low pressure problems E | D1-Forced - Immediate | 852-CC steam units
5035 | Compressor Washing | Gas Turbine | Inlet Air System and Compressors | D1 | Forced - Immediate | 2022 | Waste Heat | WH | 852 | CC steam units | TRE | Off-Peak | 245.9667 | 47 | 1 | 1 | 5035-Compressor Washing | D1-Forced - Immediate | 852-CC steam units
5036 | Compressor shaft & bearings two sft machines | Gas Turbine | Inlet Air System and Compressors | U1 | Forced - Immediate | 2022 | Gas | GG | 851 | CC GT units | RFC | Summer | 33.5999 | 126 | 1 | 1 | 5036-Compressor shaft & bearings two sft machines | U1-Forced - Immediate | 851-CC GT units
5036 | Compressor shaft & bearings two sft machines | Gas Turbine | Inlet Air System and Compressors | D1 | Forced - Immediate | 2022 | Waste Heat | WH | 852 | CC steam units | RFC | Summer | 16.1333 | 60.5 | 1 | 1 | 5036-Compressor shaft & bearings two sft machines | D1-Forced - Immediate | 852-CC steam units
5037 | Inlet bleed heat valve | Gas Turbine | Inlet Air System and Compressors | U1 | Forced - Immediate | 2022 | Gas | GG | 300 | Gas Turbine/Jet Engine (Simple Cycle Operation) | RFC | Winter | 15.6666 | 188 | 1 | 1 | 5037-Inlet bleed heat valve | U1-Forced - Immediate | 300-Gas Turbine/Jet Engine (Simple Cycle Operation)
5037 | Inlet bleed heat valve | Gas Turbine | Inlet Air System and Compressors | D1 | Forced - Immediate | 2022 | Gas | GG | 300 | Gas Turbine/Jet Engine (Simple Cycle Operation) | WECC | Summer | 28.6 | 39 | 1 | 1 | 5037-Inlet bleed heat valve | D1-Forced - Immediate | 300-Gas Turbine/Jet Engine (Simple Cycle Operation)
5037 | Inlet bleed heat valve | Gas Turbine | Inlet Air System and Compressors | U1 | Forced - Immediate | 2022 | Gas | GG | 300 | Gas Turbine/Jet Engine (Simple Cycle Operation) | SERC | Winter | 27.88 | 69.7 | 1 | 1 | 5037-Inlet bleed heat valve | U1-Forced - Immediate | 300-Gas Turbine/Jet Engine (Simple Cycle Operation)
5037 | Inlet bleed heat valve | Gas Turbine | Inlet Air System and Compressors | SF | Startup Failure | 2022 | Gas | GG | 300 | Gas Turbine/Jet Engine (Simple Cycle Operation) | TRE | Off-Peak | 96.965 | 45.1 | 1 | 1 | 5037-Inlet bleed heat valve | SF-Startup Failure | 300-Gas Turbine/Jet Engine (Simple Cycle Operation)
5037 | Inlet bleed heat valve | Gas Turbine | Inlet Air System and Compressors | U1 | Forced - Immediate | 2022 | Gas | GG | 300 | Gas Turbine/Jet Engine (Simple Cycle Operation) | RFC | Summer | 1729.6999 | 147 | 1 | 1 | 5037-Inlet bleed heat valve | U1-Forced - Immediate | 300-Gas Turbine/Jet Engine (Simple Cycle Operation)
5037 | Inlet bleed heat valve | Gas Turbine | Inlet Air System and Compressors | U1 | Forced - Immediate | 2022 | Gas | GG | 300 | Gas Turbine/Jet Engine (Simple Cycle Operation) | RFC | Winter | 744.7169 | 89.01 | 1 | 1 | 5037-Inlet bleed heat valve | U1-Forced - Immediate | 300-Gas Turbine/Jet Engine (Simple Cycle Operation)
5037 | Inlet bleed heat valve | Gas Turbine | Inlet Air System and Compressors | U1 | Forced - Immediate | 2022 | Gas | GG | 300 | Gas Turbine/Jet Engine (Simple Cycle Operation) | TRE | Winter | 44.82 | 49.8 | 1 | 1 | 5037-Inlet bleed heat valve | U1-Forced - Immediate | 300-Gas Turbine/Jet Engine (Simple Cycle Operation)
5037 | Inlet bleed heat valve | Gas Turbine | Inlet Air System and Compressors | U1 | Forced - Immediate | 2022 | Gas | GG | 300 | Gas Turbine/Jet Engine (Simple Cycle Operation) | WECC | Off-Peak | 491.7166 | 163 | 1 | 1 | 5037-Inlet bleed heat valve | U1-Forced - Immediate | 300-Gas Turbine/Jet Engine (Simple Cycle Operation)
5037 | Inlet bleed heat valve | Gas Turbine | Inlet Air System and Compressors | U1 | Forced - Immediate | 2022 | Gas | GG | 300 | Gas Turbine/Jet Engine (Simple Cycle Operation) | RFC | Summer | 58.75 | 47 | 1 | 1 | 5037-Inlet bleed heat valve | U1-Forced - Immediate | 300-Gas Turbine/Jet Engine (Simple Cycle Operation)
5037 | Inlet bleed heat valve | Gas Turbine | Inlet Air System and Compressors | U1 | Forced - Immediate | 2022 | Gas | GG | 300 | Gas Turbine/Jet Engine (Simple Cycle Operation) | MRO | Summer | 169.05 | 147 | 1 | 1 | 5037-Inlet bleed heat valve | U1-Forced - Immediate | 300-Gas Turbine/Jet Engine (Simple Cycle Operation)
5037 | Inlet bleed heat valve | Gas Turbine | Inlet Air System and Compressors | D1 | Forced - Immediate | 2022 | Gas | GG | 300 | Gas Turbine/Jet Engine (Simple Cycle Operation) | SERC | Off-Peak | 16.5 | 9 | 1 | 1 | 5037-Inlet bleed heat valve | D1-Forced - Immediate | 300-Gas Turbine/Jet Engine (Simple Cycle Operation)
5037 | Inlet bleed heat valve | Gas Turbine | Inlet Air System and Compressors | D1 | Forced - Immediate | 2022 | Gas | GG | 300 | Gas Turbine/Jet Engine (Simple Cycle Operation) | RFC | Winter | 117.5833 | 83 | 1 | 1 | 5037-Inlet bleed heat valve | D1-Forced - Immediate | 300-Gas Turbine/Jet Engine (Simple Cycle Operation)
5037 | Inlet bleed heat valve | Gas Turbine | Inlet Air System and Compressors | U1 | Forced - Immediate | 2022 | Gas | GG | 300 | Gas Turbine/Jet Engine (Simple Cycle Operation) | MRO | Off-Peak | 207.9 | 154 | 1 | 1 | 5037-Inlet bleed heat valve | U1-Forced - Immediate | 300-Gas Turbine/Jet Engine (Simple Cycle Operation)
5037 | Inlet bleed heat valve | Gas Turbine | Inlet Air System and Compressors | U1 | Forced - Immediate | 2022 | Gas | GG | 300 | Gas Turbine/Jet Engine (Simple Cycle Operation) | SERC | Off-Peak | 707.5999 | 174 | 1 | 1 | 5037-Inlet bleed heat valve | U1-Forced - Immediate | 300-Gas Turbine/Jet Engine (Simple Cycle Operation)
5037 | Inlet bleed heat valve | Gas Turbine | Inlet Air System and Compressors | U1 | Forced - Immediate | 2022 | Gas | GG | 300 | Gas Turbine/Jet Engine (Simple Cycle Operation) | SERC | Summer | 158.55 | 151 | 1 | 1 | 5037-Inlet bleed heat valve | U1-Forced - Immediate | 300-Gas Turbine/Jet Engine (Simple Cycle Operation)
5037 | Inlet bleed heat valve | Gas Turbine | Inlet Air System and Compressors | U1 | Forced - Immediate | 2022 | Gas | GG | 300 | Gas Turbine/Jet Engine (Simple Cycle Operation) | RFC | Winter | 29.67 | 89.01 | 1 | 1 | 5037-Inlet bleed heat valve | U1-Forced - Immediate | 300-Gas Turbine/Jet Engine (Simple Cycle Operation)
5037 | Inlet bleed heat valve | Gas Turbine | Inlet Air System and Compressors | SF | Startup Failure | 2022 | Gas | GG | 300 | Gas Turbine/Jet Engine (Simple Cycle Operation) | WECC | Off-Peak | 1516.1066 | 99.2 | 1 | 1 | 5037-Inlet bleed heat valve | SF-Startup Failure | 300-Gas Turbine/Jet Engine (Simple Cycle Operation)
5037 | Inlet bleed heat valve | Gas Turbine | Inlet Air System and Compressors | U1 | Forced - Immediate | 2022 | Gas | GG | 300 | Gas Turbine/Jet Engine (Simple Cycle Operation) | RFC | Summer | 580.65 | 147 | 1 | 1 | 5037-Inlet bleed heat valve | U1-Forced - Immediate | 300-Gas Turbine/Jet Engine (Simple Cycle Operation)
5037 | Inlet bleed heat valve | Gas Turbine | Inlet Air System and Compressors | D1 | Forced - Immediate | 2022 | Gas | GG | 300 | Gas Turbine/Jet Engine (Simple Cycle Operation) | RFC | Winter | 82.7667 | 26 | 1 | 1 | 5037-Inlet bleed heat valve | D1-Forced - Immediate | 300-Gas Turbine/Jet Engine (Simple Cycle Operation)
5037 | Inlet bleed heat valve | Gas Turbine | Inlet Air System and Compressors | D1 | Forced - Immediate | 2022 | Gas | GG | 300 | Gas Turbine/Jet Engine (Simple Cycle Operation) | RFC | Off-Peak | 3453 | 36 | 1 | 1 | 5037-Inlet bleed heat valve | D1-Forced - Immediate | 300-Gas Turbine/Jet Engine (Simple Cycle Operation)
5037 | Inlet bleed heat valve | Gas Turbine | Inlet Air System and Compressors | SF | Startup Failure | 2022 | Gas | GG | 300 | Gas Turbine/Jet Engine (Simple Cycle Operation) | SERC | Off-Peak | 66.6999 | 174 | 1 | 1 | 5037-Inlet bleed heat valve | SF-Startup Failure | 300-Gas Turbine/Jet Engine (Simple Cycle Operation)
5037 | Inlet bleed heat valve | Gas Turbine | Inlet Air System and Compressors | U1 | Forced - Immediate | 2022 | Gas | GG | 300 | Gas Turbine/Jet Engine (Simple Cycle Operation) | SERC | Off-Peak | 5584.5 | 153 | 1 | 1 | 5037-Inlet bleed heat valve | U1-Forced - Immediate | 300-Gas Turbine/Jet Engine (Simple Cycle Operation)
5037 | Inlet bleed heat valve | Gas Turbine | Inlet Air System and Compressors | U1 | Forced - Immediate | 2022 | Gas | GG | 300 | Gas Turbine/Jet Engine (Simple Cycle Operation) | MRO | Summer | 713.55 | 71 | 1 | 1 | 5037-Inlet bleed heat valve | U1-Forced - Immediate | 300-Gas Turbine/Jet Engine (Simple Cycle Operation)
5037 | Inlet bleed heat valve | Gas Turbine | Inlet Air System and Compressors | U1 | Forced - Immediate | 2022 | Gas | GG | 300 | Gas Turbine/Jet Engine (Simple Cycle Operation) | RFC | Off-Peak | 336.6666 | 101 | 1 | 1 | 5037-Inlet bleed heat valve | U1-Forced - Immediate | 300-Gas Turbine/Jet Engine (Simple Cycle Operation)
5037 | Inlet bleed heat valve | Gas Turbine | Inlet Air System and Compressors | U1 | Forced - Immediate | 2022 | Gas | GG | 300 | Gas Turbine/Jet Engine (Simple Cycle Operation) | MRO | Summer | 112.6999 | 147 | 1 | 1 | 5037-Inlet bleed heat valve | U1-Forced - Immediate | 300-Gas Turbine/Jet Engine (Simple Cycle Operation)
5037 | Inlet bleed heat valve | Gas Turbine | Inlet Air System and Compressors | U1 | Forced - Immediate | 2022 | Gas | GG | 300 | Gas Turbine/Jet Engine (Simple Cycle Operation) | RFC | Winter | 1824.705 | 89.01 | 1 | 1 | 5037-Inlet bleed heat valve | U1-Forced - Immediate | 300-Gas Turbine/Jet Engine (Simple Cycle Operation)
5037 | Inlet bleed heat valve | Gas Turbine | Inlet Air System and Compressors | D1 | Forced - Immediate | 2022 | Gas | GG | 300 | Gas Turbine/Jet Engine (Simple Cycle Operation) | WECC | Summer | 76.25 | 61 | 1 | 1 | 5037-Inlet bleed heat valve | D1-Forced - Immediate | 300-Gas Turbine/Jet Engine (Simple Cycle Operation)
5037 | Inlet bleed heat valve | Gas Turbine | Inlet Air System and Compressors | U1 | Forced - Immediate | 2022 | Gas | GG | 300 | Gas Turbine/Jet Engine (Simple Cycle Operation) | WECC | Off-Peak | 67.9166 | 163 | 1 | 1 | 5037-Inlet bleed heat valve | U1-Forced - Immediate | 300-Gas Turbine/Jet Engine (Simple Cycle Operation)
5037 | Inlet bleed heat valve | Gas Turbine | Inlet Air System and Compressors | D1 | Forced - Immediate | 2022 | Gas | GG | 300 | Gas Turbine/Jet Engine (Simple Cycle Operation) | WECC | Off-Peak | 16.5 | 9 | 1 | 1 | 5037-Inlet bleed heat valve | D1-Forced - Immediate | 300-Gas Turbine/Jet Engine (Simple Cycle Operation)
5037 | Inlet bleed heat valve | Gas Turbine | Inlet Air System and Compressors | D1 | Forced - Immediate | 2022 | Gas | GG | 300 | Gas Turbine/Jet Engine (Simple Cycle Operation) | RFC | Summer | 16 | 16 | 1 | 1 | 5037-Inlet bleed heat valve | D1-Forced - Immediate | 300-Gas Turbine/Jet Engine (Simple Cycle Operation)
5037 | Inlet bleed heat valve | Gas Turbine | Inlet Air System and Compressors | U1 | Forced - Immediate | 2022 | Gas | GG | 300 | Gas Turbine/Jet Engine (Simple Cycle Operation) | TRE | Off-Peak | 129.2866 | 45.1 | 1 | 1 | 5037-Inlet bleed heat valve | U1-Forced - Immediate | 300-Gas Turbine/Jet Engine (Simple Cycle Operation)
5037 | Inlet bleed heat valve | Gas Turbine | Inlet Air System and Compressors | SF | Startup Failure | 2022 | Gas | GG | 300 | Gas Turbine/Jet Engine (Simple Cycle Operation) | RFC | Winter | 189.888 | 89.01 | 1 | 1 | 5037-Inlet bleed heat valve | SF-Startup Failure | 300-Gas Turbine/Jet Engine (Simple Cycle Operation)
5037 | Inlet bleed heat valve | Gas Turbine | Inlet Air System and Compressors | U1 | Forced - Immediate | 2022 | Gas | GG | 300 | Gas Turbine/Jet Engine (Simple Cycle Operation) | SERC | Off-Peak | 48.7166 | 79 | 1 | 1 | 5037-Inlet bleed heat valve | U1-Forced - Immediate | 300-Gas Turbine/Jet Engine (Simple Cycle Operation)
5037 | Inlet bleed heat valve | Gas Turbine | Inlet Air System and Compressors | U1 | Forced - Immediate | 2022 | Gas | GG | 300 | Gas Turbine/Jet Engine (Simple Cycle Operation) | MRO | Off-Peak | 174.8 | 76 | 1 | 1 | 5037-Inlet bleed heat valve | U1-Forced - Immediate | 300-Gas Turbine/Jet Engine (Simple Cycle Operation)
5037 | Inlet bleed heat valve | Gas Turbine | Inlet Air System and Compressors | U1 | Forced - Immediate | 2022 | Gas | GG | 300 | Gas Turbine/Jet Engine (Simple Cycle Operation) | SERC | Off-Peak | 4648.6999 | 174 | 1 | 1 | 5037-Inlet bleed heat valve | U1-Forced - Immediate | 300-Gas Turbine/Jet Engine (Simple Cycle Operation)
5037 | Inlet bleed heat valve | Gas Turbine | Inlet Air System and Compressors | U1 | Forced - Immediate | 2022 | Gas | GG | 300 | Gas Turbine/Jet Engine (Simple Cycle Operation) | MRO | Summer | 105.3499 | 147 | 1 | 1 | 5037-Inlet bleed heat valve | U1-Forced - Immediate | 300-Gas Turbine/Jet Engine (Simple Cycle Operation)
5037 | Inlet bleed heat valve | Gas Turbine | Inlet Air System and Compressors | U1 | Forced - Immediate | 2022 | Gas | GG | 300 | Gas Turbine/Jet Engine (Simple Cycle Operation) | RFC | Summer | 157.2 | 72 | 1 | 1 | 5037-Inlet bleed heat valve | U1-Forced - Immediate | 300-Gas Turbine/Jet Engine (Simple Cycle Operation)
5037 | Inlet bleed heat valve | Gas Turbine | Inlet Air System and Compressors | D1 | Forced - Immediate | 2022 | Gas | GG | 850 | Combined Cycle Block | SERC | Summer | 228.7832 | 259 | 1 | 1 | 5037-Inlet bleed heat valve | D1-Forced - Immediate | 850-Combined Cycle Block
5037 | Inlet bleed heat valve | Gas Turbine | Inlet Air System and Compressors | D1 | Forced - Immediate | 2022 | Gas | GG | 850 | Combined Cycle Block | SERC | Summer | 1930.6999 | 258 | 1 | 1 | 5037-Inlet bleed heat valve | D1-Forced - Immediate | 850-Combined Cycle Block
5037 | Inlet bleed heat valve | Gas Turbine | Inlet Air System and Compressors | D1 | Forced - Immediate | 2022 | Gas | GG | 850 | Combined Cycle Block | RFC | Summer | 38.75 | 155 | 1 | 1 | 5037-Inlet bleed heat valve | D1-Forced - Immediate | 850-Combined Cycle Block
5037 | Inlet bleed heat valve | Gas Turbine | Inlet Air System and Compressors | D1 | Forced - Immediate | 2022 | Gas | GG | 850 | Combined Cycle Block | SERC | Summer | 181.6 | 227 | 1 | 1 | 5037-Inlet bleed heat valve | D1-Forced - Immediate | 850-Combined Cycle Block
5037 | Inlet bleed heat valve | Gas Turbine | Inlet Air System and Compressors | D1 | Forced - Immediate | 2022 | Gas | GG | 850 | Combined Cycle Block | SERC | Summer | 417.0998 | 258 | 1 | 1 | 5037-Inlet bleed heat valve | D1-Forced - Immediate | 850-Combined Cycle Block
5037 | Inlet bleed heat valve | Gas Turbine | Inlet Air System and Compressors | D1 | Forced - Immediate | 2022 | Gas | GG | 850 | Combined Cycle Block | SERC | Off-Peak | 10.45 | 57 | 1 | 1 | 5037-Inlet bleed heat valve | D1-Forced - Immediate | 850-Combined Cycle Block
5037 | Inlet bleed heat valve | Gas Turbine | Inlet Air System and Compressors | D1 | Forced - Immediate | 2022 | Gas | GG | 850 | Combined Cycle Block | SERC | Summer | 1375.9999 | 258 | 1 | 1 | 5037-Inlet bleed heat valve | D1-Forced - Immediate | 850-Combined Cycle Block
5037 | Inlet bleed heat valve | Gas Turbine | Inlet Air System and Compressors | U1 | Forced - Immediate | 2022 | Gas | GG | 850 | Combined Cycle Block | RFC | Winter | 43285.5164 | 457 | 1 | 1 | 5037-Inlet bleed heat valve | U1-Forced - Immediate | 850-Combined Cycle Block
5037 | Inlet bleed heat valve | Gas Turbine | Inlet Air System and Compressors | D1 | Forced - Immediate | 2022 | Gas | GG | 850 | Combined Cycle Block | RFC | Off-Peak | 2950.1665 | 310 | 1 | 1 | 5037-Inlet bleed heat valve | D1-Forced - Immediate | 850-Combined Cycle Block
5037 | Inlet bleed heat valve | Gas Turbine | Inlet Air System and Compressors | D1 | Forced - Immediate | 2022 | Gas | GG | 850 | Combined Cycle Block | SERC | Summer | 438.9165 | 229 | 1 | 1 | 5037-Inlet bleed heat valve | D1-Forced - Immediate | 850-Combined Cycle Block
5037 | Inlet bleed heat valve | Gas Turbine | Inlet Air System and Compressors | D1 | Forced - Immediate | 2022 | Gas | GG | 850 | Combined Cycle Block | SERC | Summer | 1129.3331 | 308 | 1 | 1 | 5037-Inlet bleed heat valve | D1-Forced - Immediate | 850-Combined Cycle Block
5037 | Inlet bleed heat valve | Gas Turbine | Inlet Air System and Compressors | D1 | Forced - Immediate | 2022 | Gas | GG | 850 | Combined Cycle Block | SERC | Summer | 38.85 | 259 | 1 | 1 | 5037-Inlet bleed heat valve | D1-Forced - Immediate | 850-Combined Cycle Block
5037 | Inlet bleed heat valve | Gas Turbine | Inlet Air System and Compressors | U1 | Forced - Immediate | 2022 | Gas | GG | 850 | Combined Cycle Block | RFC | Summer | 800.5667 | 47 | 1 | 1 | 5037-Inlet bleed heat valve | U1-Forced - Immediate | 850-Combined Cycle Block
5037 | Inlet bleed heat valve | Gas Turbine | Inlet Air System and Compressors | D1 | Forced - Immediate | 2022 | Gas | GG | 850 | Combined Cycle Block | SERC | Summer | 167.1999 | 228 | 1 | 1 | 5037-Inlet bleed heat valve | D1-Forced - Immediate | 850-Combined Cycle Block
5037 | Inlet bleed heat valve | Gas Turbine | Inlet Air System and Compressors | D1 | Forced - Immediate | 2022 | Gas | GG | 850 | Combined Cycle Block | SERC | Summer | 461.8832 | 259 | 1 | 1 | 5037-Inlet bleed heat valve | D1-Forced - Immediate | 850-Combined Cycle Block
5037 | Inlet bleed heat valve | Gas Turbine | Inlet Air System and Compressors | U1 | Forced - Immediate | 2022 | Gas | GG | 851 | CC GT units | TRE | Off-Peak | 549.4333 | 155.5 | 1 | 1 | 5037-Inlet bleed heat valve | U1-Forced - Immediate | 851-CC GT units
5037 | Inlet bleed heat valve | Gas Turbine | Inlet Air System and Compressors | D1 | Forced - Immediate | 2022 | Gas | GG | 851 | CC GT units | RFC | Off-Peak | 96.0333 | 86 | 1 | 1 | 5037-Inlet bleed heat valve | D1-Forced - Immediate | 851-CC GT units
5037 | Inlet bleed heat valve | Gas Turbine | Inlet Air System and Compressors | D1 | Forced - Immediate | 2022 | Gas | GG | 851 | CC GT units | SERC | Winter | 70.6 | 353 | 1 | 1 | 5037-Inlet bleed heat valve | D1-Forced - Immediate | 851-CC GT units
5037 | Inlet bleed heat valve | Gas Turbine | Inlet Air System and Compressors | D1 | Forced - Immediate | 2022 | Gas | GG | 851 | CC GT units | TRE | Off-Peak | 0 | 0 | 1 | 1 | 5037-Inlet bleed heat valve | D1-Forced - Immediate | 851-CC GT units
5037 | Inlet bleed heat valve | Gas Turbine | Inlet Air System and Compressors | D1 | Forced - Immediate | 2022 | Gas | GG | 851 | CC GT units | SERC | Winter | 7191 | 47 | 1 | 1 | 5037-Inlet bleed heat valve | D1-Forced - Immediate | 851-CC GT units
5037 | Inlet bleed heat valve | Gas Turbine | Inlet Air System and Compressors | D1 | Forced - Immediate | 2022 | Gas | GG | 851 | CC GT units | TRE | Off-Peak | 78.4583 | 2.5 | 1 | 1 | 5037-Inlet bleed heat valve | D1-Forced - Immediate | 851-CC GT units
5037 | Inlet bleed heat valve | Gas Turbine | Inlet Air System and Compressors | U1 | Forced - Immediate | 2022 | Gas | GG | 851 | CC GT units | SERC | Summer | 145.5333 | 148 | 1 | 1 | 5037-Inlet bleed heat valve | U1-Forced - Immediate | 851-CC GT units
5037 | Inlet bleed heat valve | Gas Turbine | Inlet Air System and Compressors | U1 | Forced - Immediate | 2022 | Gas | GG | 851 | CC GT units | SERC | Winter | 301.5999 | 156 | 1 | 1 | 5037-Inlet bleed heat valve | U1-Forced - Immediate | 851-CC GT units
5037 | Inlet bleed heat valve | Gas Turbine | Inlet Air System and Compressors | U1 | Forced - Immediate | 2022 | Gas | GG | 851 | CC GT units | TRE | Winter | 404.3 | 155.5 | 1 | 1 | 5037-Inlet bleed heat valve | U1-Forced - Immediate | 851-CC GT units
5037 | Inlet bleed heat valve | Gas Turbine | Inlet Air System and Compressors | D1 | Forced - Immediate | 2022 | Gas | GG | 851 | CC GT units | SERC | Winter | 231.3331 | 347 | 1 | 1 | 5037-Inlet bleed heat valve | D1-Forced - Immediate | 851-CC GT units
5037 | Inlet bleed heat valve | Gas Turbine | Inlet Air System and Compressors | U1 | Forced - Immediate | 2022 | Gas | GG | 851 | CC GT units | RFC | Winter | 383.7166 | 209.3 | 1 | 1 | 5037-Inlet bleed heat valve | U1-Forced - Immediate | 851-CC GT units
5037 | Inlet bleed heat valve | Gas Turbine | Inlet Air System and Compressors | D1 | Forced - Immediate | 2022 | Gas | GG | 851 | CC GT units | WECC | Summer | 16.428 | 26.64 | 1 | 1 | 5037-Inlet bleed heat valve | D1-Forced - Immediate | 851-CC GT units
5037 | Inlet bleed heat valve | Gas Turbine | Inlet Air System and Compressors | U1 | Forced - Immediate | 2022 | Gas | GG | 851 | CC GT units | WECC | Summer | 965.6749 | 160.5 | 1 | 1 | 5037-Inlet bleed heat valve | U1-Forced - Immediate | 851-CC GT units
5037 | Inlet bleed heat valve | Gas Turbine | Inlet Air System and Compressors | U1 | Forced - Immediate | 2022 | Gas | GG | 851 | CC GT units | SERC | Off-Peak | 1448.7499 | 183 | 1 | 1 | 5037-Inlet bleed heat valve | U1-Forced - Immediate | 851-CC GT units
5037 | Inlet bleed heat valve | Gas Turbine | Inlet Air System and Compressors | D1 | Forced - Immediate | 2022 | Gas | GG | 851 | CC GT units | SERC | Off-Peak | 48.1 | 7.4 | 1 | 1 | 5037-Inlet bleed heat valve | D1-Forced - Immediate | 851-CC GT units
5037 | Inlet bleed heat valve | Gas Turbine | Inlet Air System and Compressors | D1 | Forced - Immediate | 2022 | Gas | GG | 851 | CC GT units | SERC | Winter | 77.1764 | 356.2 | 1 | 1 | 5037-Inlet bleed heat valve | D1-Forced - Immediate | 851-CC GT units
5037 | Inlet bleed heat valve | Gas Turbine | Inlet Air System and Compressors | U1 | Forced - Immediate | 2022 | Gas | GG | 851 | CC GT units | TRE | Off-Peak | 179.4 | 78 | 1 | 1 | 5037-Inlet bleed heat valve | U1-Forced - Immediate | 851-CC GT units
5037 | Inlet bleed heat valve | Gas Turbine | Inlet Air System and Compressors | U1 | Forced - Immediate | 2022 | Gas | GG | 851 | CC GT units | SERC | Off-Peak | 1620.6666 | 170 | 1 | 1 | 5037-Inlet bleed heat valve | U1-Forced - Immediate | 851-CC GT units
5037 | Inlet bleed heat valve | Gas Turbine | Inlet Air System and Compressors | D1 | Forced - Immediate | 2022 | Gas | GG | 851 | CC GT units | TRE | Winter | 245 | 30 | 1 | 1 | 5037-Inlet bleed heat valve | D1-Forced - Immediate | 851-CC GT units
5037 | Inlet bleed heat valve | Gas Turbine | Inlet Air System and Compressors | D1 | Forced - Immediate | 2022 | Gas | GG | 851 | CC GT units | NPCC | Winter | 248.4075 | 90.33 | 1 | 1 | 5037-Inlet bleed heat valve | D1-Forced - Immediate | 851-CC GT units
5037 | Inlet bleed heat valve | Gas Turbine | Inlet Air System and Compressors | D1 | Forced - Immediate | 2022 | Gas | GG | 851 | CC GT units | WECC | Off-Peak | 333 | 20 | 1 | 1 | 5037-Inlet bleed heat valve | D1-Forced - Immediate | 851-CC GT units
5037 | Inlet bleed heat valve | Gas Turbine | Inlet Air System and Compressors | U1 | Forced - Immediate | 2022 | Gas | GG | 851 | CC GT units | WECC | Summer | 1082.4166 | 155 | 1 | 1 | 5037-Inlet bleed heat valve | U1-Forced - Immediate | 851-CC GT units
5037 | Inlet bleed heat valve | Gas Turbine | Inlet Air System and Compressors | D1 | Forced - Immediate | 2022 | Waste Heat | WH | 852 | CC steam units | TRE | Winter | 397.8 | 153 | 1 | 1 | 5037-Inlet bleed heat valve | D1-Forced - Immediate | 852-CC steam units
5037 | Inlet bleed heat valve | Gas Turbine | Inlet Air System and Compressors | D1 | Forced - Immediate | 2022 | Gas | GG | 852 | CC steam units | SERC | Winter | 67.3333 | 101 | 1 | 1 | 5037-Inlet bleed heat valve | D1-Forced - Immediate | 852-CC steam units
5037 | Inlet bleed heat valve | Gas Turbine | Inlet Air System and Compressors | D1 | Forced - Immediate | 2022 | Waste Heat | WH | 852 | CC steam units | RFC | Winter | 380.5332 | 142.7 | 1 | 1 | 5037-Inlet bleed heat valve | D1-Forced - Immediate | 852-CC steam units
5037 | Inlet bleed heat valve | Gas Turbine | Inlet Air System and Compressors | D1 | Forced - Immediate | 2022 | Waste Heat | WH | 852 | CC steam units | TRE | Off-Peak | 2793.1166 | 89 | 1 | 1 | 5037-Inlet bleed heat valve | D1-Forced - Immediate | 852-CC steam units
5037 | Inlet bleed heat valve | Gas Turbine | Inlet Air System and Compressors | D1 | Forced - Immediate | 2022 | Waste Heat | WH | 852 | CC steam units | NPCC | Winter | 172.3425 | 62.67 | 1 | 1 | 5037-Inlet bleed heat valve | D1-Forced - Immediate | 852-CC steam units
5037 | Inlet bleed heat valve | Gas Turbine | Inlet Air System and Compressors | D1 | Forced - Immediate | 2022 | Waste Heat | WH | 852 | CC steam units | TRE | Winter | 122.5 | 15 | 1 | 1 | 5037-Inlet bleed heat valve | D1-Forced - Immediate | 852-CC steam units
5037 | Inlet bleed heat valve | Gas Turbine | Inlet Air System and Compressors | D1 | Forced - Immediate | 2022 | Waste Heat | WH | 852 | CC steam units | TRE | Winter | 588.8 | 128 | 1 | 1 | 5037-Inlet bleed heat valve | D1-Forced - Immediate | 852-CC steam units
5037 | Inlet bleed heat valve | Gas Turbine | Inlet Air System and Compressors | D1 | Forced - Immediate | 2022 | Gas | GG | 852 | CC steam units | TRE | Off-Peak | 0 | 0 | 1 | 1 | 5037-Inlet bleed heat valve | D1-Forced - Immediate | 852-CC steam units
5037 | Inlet bleed heat valve | Gas Turbine | Inlet Air System and Compressors | D1 | Forced - Immediate | 2022 | Gas | GG | 852 | CC steam units | WECC | Summer | 6.0557 | 9.82 | 1 | 1 | 5037-Inlet bleed heat valve | D1-Forced - Immediate | 852-CC steam units
5037 | Inlet bleed heat valve | Gas Turbine | Inlet Air System and Compressors | D1 | Forced - Immediate | 2022 | Gas | GG | 852 | CC steam units | SERC | Winter | 20.7999 | 96 | 1 | 1 | 5037-Inlet bleed heat valve | D1-Forced - Immediate | 852-CC steam units
5037 | Inlet bleed heat valve | Gas Turbine | Inlet Air System and Compressors | D1 | Forced - Immediate | 2022 | Gas | GG | 852 | CC steam units | SERC | Winter | 17.4 | 87 | 1 | 1 | 5037-Inlet bleed heat valve | D1-Forced - Immediate | 852-CC steam units
5037 | Inlet bleed heat valve | Gas Turbine | Inlet Air System and Compressors | D1 | Forced - Immediate | 2022 | Waste Heat | WH | 852 | CC steam units | RFC | Off-Peak | 72.5833 | 65 | 1 | 1 | 5037-Inlet bleed heat valve | D1-Forced - Immediate | 852-CC steam units
5037 | Inlet bleed heat valve | Gas Turbine | Inlet Air System and Compressors | U1 | Forced - Immediate | 2022 | Waste Heat | WH | 852 | CC steam units | TRE | Off-Peak | 1402.4999 | 306 | 1 | 1 | 5037-Inlet bleed heat valve | U1-Forced - Immediate | 852-CC steam units
5037 | Inlet bleed heat valve | Gas Turbine | Inlet Air System and Compressors | D1 | Forced - Immediate | 2022 | Waste Heat | WH | 852 | CC steam units | SERC | Winter | 76.5 | 25.5 | 1 | 1 | 5037-Inlet bleed heat valve | D1-Forced - Immediate | 852-CC steam units
5037 | Inlet bleed heat valve | Gas Turbine | Inlet Air System and Compressors | D1 | Forced - Immediate | 2022 | Waste Heat | WH | 852 | CC steam units | SERC | Summer | 83 | 41.5 | 1 | 1 | 5037-Inlet bleed heat valve | D1-Forced - Immediate | 852-CC steam units
5037 | Inlet bleed heat valve | Gas Turbine | Inlet Air System and Compressors | D1 | Forced - Immediate | 2022 | Gas | GG | 852 | CC steam units | WECC | Summer | 1016.8166 | 169 | 1 | 1 | 5037-Inlet bleed heat valve | D1-Forced - Immediate | 852-CC steam units
5037 | Inlet bleed heat valve | Gas Turbine | Inlet Air System and Compressors | U1 | Forced - Immediate | 2022 | Waste Heat | WH | 852 | CC steam units | SERC | Off-Peak | 1242.4999 | 150 | 1 | 1 | 5037-Inlet bleed heat valve | U1-Forced - Immediate | 852-CC steam units
5037 | Inlet bleed heat valve | Gas Turbine | Inlet Air System and Compressors | U1 | Forced - Immediate | 2022 | Waste Heat | WH | 852 | CC steam units | SERC | Off-Peak | 1497.4999 | 150 | 1 | 1 | 5037-Inlet bleed heat valve | U1-Forced - Immediate | 852-CC steam units
5039 | Other compressor problems | Gas Turbine | Inlet Air System and Compressors | D1 | Forced - Immediate | 2022 | Gas | GG | 300 | Gas Turbine/Jet Engine (Simple Cycle Operation) | TRE | Off-Peak | 82.575 | 13.5 | 1 | 1 | 5039-Other compressor problems | D1-Forced - Immediate | 300-Gas Turbine/Jet Engine (Simple Cycle Operation)
5039 | Other compressor problems | Gas Turbine | Inlet Air System and Compressors | D1 | Forced - Immediate | 2022 | Gas | GG | 300 | Gas Turbine/Jet Engine (Simple Cycle Operation) | TRE | Off-Peak | 83.025 | 13.5 | 1 | 1 | 5039-Other compressor problems | D1-Forced - Immediate | 300-Gas Turbine/Jet Engine (Simple Cycle Operation)
5039 | Other compressor problems | Gas Turbine | Inlet Air System and Compressors | D1 | Forced - Immediate | 2022 | Gas | GG | 300 | Gas Turbine/Jet Engine (Simple Cycle Operation) | TRE | Summer | 55.125 | 13.5 | 1 | 1 | 5039-Other compressor problems | D1-Forced - Immediate | 300-Gas Turbine/Jet Engine (Simple Cycle Operation)
5039 | Other compressor problems | Gas Turbine | Inlet Air System and Compressors | D1 | Forced - Immediate | 2022 | Gas | GG | 300 | Gas Turbine/Jet Engine (Simple Cycle Operation) | TRE | Summer | 56.7 | 13.5 | 1 | 1 | 5039-Other compressor problems | D1-Forced - Immediate | 300-Gas Turbine/Jet Engine (Simple Cycle Operation)
5039 | Other compressor problems | Gas Turbine | Inlet Air System and Compressors | D1 | Forced - Immediate | 2022 | Gas | GG | 300 | Gas Turbine/Jet Engine (Simple Cycle Operation) | RFC | Summer | 109.48 | 15.64 | 1 | 1 | 5039-Other compressor problems | D1-Forced - Immediate | 300-Gas Turbine/Jet Engine (Simple Cycle Operation)
5039 | Other compressor problems | Gas Turbine | Inlet Air System and Compressors | D1 | Forced - Immediate | 2022 | Gas | GG | 300 | Gas Turbine/Jet Engine (Simple Cycle Operation) | RFC | Summer | 146.61 | 16.29 | 1 | 1 | 5039-Other compressor problems | D1-Forced - Immediate | 300-Gas Turbine/Jet Engine (Simple Cycle Operation)
5039 | Other compressor problems | Gas Turbine | Inlet Air System and Compressors | D1 | Forced - Immediate | 2022 | Gas | GG | 300 | Gas Turbine/Jet Engine (Simple Cycle Operation) | RFC | Summer | 172.62 | 19.18 | 1 | 1 | 5039-Other compressor problems | D1-Forced - Immediate | 300-Gas Turbine/Jet Engine (Simple Cycle Operation)
5039 | Other compressor problems | Gas Turbine | Inlet Air System and Compressors | D1 | Forced - Immediate | 2022 | Gas | GG | 300 | Gas Turbine/Jet Engine (Simple Cycle Operation) | RFC | Summer | 331.8 | 23.7 | 1 | 3 | 5039-Other compressor problems | D1-Forced - Immediate | 300-Gas Turbine/Jet Engine (Simple Cycle Operation)
5039 | Other compressor problems | Gas Turbine | Inlet Air System and Compressors | U1 | Forced - Immediate | 2022 | Gas | GG | 300 | Gas Turbine/Jet Engine (Simple Cycle Operation) | SERC | Summer | 7.3333 | 20 | 1 | 1 | 5039-Other compressor problems | U1-Forced - Immediate | 300-Gas Turbine/Jet Engine (Simple Cycle Operation)
5039 | Other compressor problems | Gas Turbine | Inlet Air System and Compressors | U1 | Forced - Immediate | 2022 | Gas | GG | 300 | Gas Turbine/Jet Engine (Simple Cycle Operation) | SERC | Summer | 8 | 20 | 1 | 1 | 5039-Other compressor problems | U1-Forced - Immediate | 300-Gas Turbine/Jet Engine (Simple Cycle Operation)
5039 | Other compressor problems | Gas Turbine | Inlet Air System and Compressors | U1 | Forced - Immediate | 2022 | Gas | GG | 300 | Gas Turbine/Jet Engine (Simple Cycle Operation) | TRE | Summer | 10350.4917 | 45.5 | 1 | 1 | 5039-Other compressor problems | U1-Forced - Immediate | 300-Gas Turbine/Jet Engine (Simple Cycle Operation)
5039 | Other compressor problems | Gas Turbine | Inlet Air System and Compressors | D1 | Forced - Immediate | 2022 | Gas | GG | 300 | Gas Turbine/Jet Engine (Simple Cycle Operation) | TRE | Off-Peak | 21.6 | 13.5 | 3 | 3 | 5039-Other compressor problems | D1-Forced - Immediate | 300-Gas Turbine/Jet Engine (Simple Cycle Operation)
5039 | Other compressor problems | Gas Turbine | Inlet Air System and Compressors | D1 | Forced - Immediate | 2022 | Gas | GG | 300 | Gas Turbine/Jet Engine (Simple Cycle Operation) | WECC | Off-Peak | 1468.2083 | 105.5 | 1 | 1 | 5039-Other compressor problems | D1-Forced - Immediate | 300-Gas Turbine/Jet Engine (Simple Cycle Operation)
5039 | Other compressor problems | Gas Turbine | Inlet Air System and Compressors | D1 | Forced - Immediate | 2022 | Gas | GG | 300 | Gas Turbine/Jet Engine (Simple Cycle Operation) | TRE | Summer | 55.025 | 15.5 | 1 | 1 | 5039-Other compressor problems | D1-Forced - Immediate | 300-Gas Turbine/Jet Engine (Simple Cycle Operation)
5039 | Other compressor problems | Gas Turbine | Inlet Air System and Compressors | D1 | Forced - Immediate | 2022 | Gas | GG | 300 | Gas Turbine/Jet Engine (Simple Cycle Operation) | RFC | Summer | 161.19 | 17.91 | 1 | 1 | 5039-Other compressor problems | D1-Forced - Immediate | 300-Gas Turbine/Jet Engine (Simple Cycle Operation)
5039 | Other compressor problems | Gas Turbine | Inlet Air System and Compressors | D1 | Forced - Immediate | 2022 | Gas | GG | 300 | Gas Turbine/Jet Engine (Simple Cycle Operation) | RFC | Summer | 235.2 | 19.6 | 1 | 1 | 5039-Other compressor problems | D1-Forced - Immediate | 300-Gas Turbine/Jet Engine (Simple Cycle Operation)
5039 | Other compressor problems | Gas Turbine | Inlet Air System and Compressors | D1 | Forced - Immediate | 2022 | Gas | GG | 300 | Gas Turbine/Jet Engine (Simple Cycle Operation) | RFC | Summer | 326.4 | 20.4 | 1 | 2 | 5039-Other compressor problems | D1-Forced - Immediate | 300-Gas Turbine/Jet Engine (Simple Cycle Operation)
5039 | Other compressor problems | Gas Turbine | Inlet Air System and Compressors | D1 | Forced - Immediate | 2022 | Gas | GG | 300 | Gas Turbine/Jet Engine (Simple Cycle Operation) | RFC | Summer | 1795.2 | 20.4 | 1 | 1 | 5039-Other compressor problems | D1-Forced - Immediate | 300-Gas Turbine/Jet Engine (Simple Cycle Operation)
5039 | Other compressor problems | Gas Turbine | Inlet Air System and Compressors | D1 | Forced - Immediate | 2022 | Gas | GG | 300 | Gas Turbine/Jet Engine (Simple Cycle Operation) | RFC | Summer | 7410 | 22.8 | 1 | 1 | 5039-Other compressor problems | D1-Forced - Immediate | 300-Gas Turbine/Jet Engine (Simple Cycle Operation)
5039 | Other compressor problems | Gas Turbine | Inlet Air System and Compressors | U1 | Forced - Immediate | 2022 | Gas | GG | 300 | Gas Turbine/Jet Engine (Simple Cycle Operation) | TRE | Off-Peak | 123.3333 | 40 | 1 | 1 | 5039-Other compressor problems | U1-Forced - Immediate | 300-Gas Turbine/Jet Engine (Simple Cycle Operation)
5039 | Other compressor problems | Gas Turbine | Inlet Air System and Compressors | U1 | Forced - Immediate | 2022 | Gas | GG | 300 | Gas Turbine/Jet Engine (Simple Cycle Operation) | TRE | Summer | 18525.325 | 45.5 | 1 | 1 | 5039-Other compressor problems | U1-Forced - Immediate | 300-Gas Turbine/Jet Engine (Simple Cycle Operation)
5039 | Other compressor problems | Gas Turbine | Inlet Air System and Compressors | U1 | Forced - Immediate | 2022 | Gas | GG | 300 | Gas Turbine/Jet Engine (Simple Cycle Operation) | TRE | Summer | 29323.9917 | 45.5 | 1 | 1 | 5039-Other compressor problems | U1-Forced - Immediate | 300-Gas Turbine/Jet Engine (Simple Cycle Operation)
5039 | Other compressor problems | Gas Turbine | Inlet Air System and Compressors | D1 | Forced - Immediate | 2022 | Gas | GG | 300 | Gas Turbine/Jet Engine (Simple Cycle Operation) | TRE | Summer | 2.475 | 13.5 | 1 | 1 | 5039-Other compressor problems | D1-Forced - Immediate | 300-Gas Turbine/Jet Engine (Simple Cycle Operation)
5039 | Other compressor problems | Gas Turbine | Inlet Air System and Compressors | D1 | Forced - Immediate | 2022 | Gas | GG | 300 | Gas Turbine/Jet Engine (Simple Cycle Operation) | SERC | Summer | 71.55 | 27 | 1 | 1 | 5039-Other compressor problems | D1-Forced - Immediate | 300-Gas Turbine/Jet Engine (Simple Cycle Operation)
5039 | Other compressor problems | Gas Turbine | Inlet Air System and Compressors | D1 | Forced - Immediate | 2022 | Gas | GG | 300 | Gas Turbine/Jet Engine (Simple Cycle Operation) | TRE | Summer | 95.175 | 13.5 | 1 | 1 | 5039-Other compressor problems | D1-Forced - Immediate | 300-Gas Turbine/Jet Engine (Simple Cycle Operation)
5039 | Other compressor problems | Gas Turbine | Inlet Air System and Compressors | D1 | Forced - Immediate | 2022 | Gas | GG | 300 | Gas Turbine/Jet Engine (Simple Cycle Operation) | RFC | Summer | 135.44 | 16.93 | 1 | 1 | 5039-Other compressor problems | D1-Forced - Immediate | 300-Gas Turbine/Jet Engine (Simple Cycle Operation)
5039 | Other compressor problems | Gas Turbine | Inlet Air System and Compressors | D1 | Forced - Immediate | 2022 | Gas | GG | 300 | Gas Turbine/Jet Engine (Simple Cycle Operation) | RFC | Summer | 167.9 | 16.79 | 1 | 1 | 5039-Other compressor problems | D1-Forced - Immediate | 300-Gas Turbine/Jet Engine (Simple Cycle Operation)
5039 | Other compressor problems | Gas Turbine | Inlet Air System and Compressors | D1 | Forced - Immediate | 2022 | Gas | GG | 300 | Gas Turbine/Jet Engine (Simple Cycle Operation) | RFC | Summer | 180.6 | 15.05 | 1 | 1 | 5039-Other compressor problems | D1-Forced - Immediate | 300-Gas Turbine/Jet Engine (Simple Cycle Operation)
5039 | Other compressor problems | Gas Turbine | Inlet Air System and Compressors | D1 | Forced - Immediate | 2022 | Gas | GG | 300 | Gas Turbine/Jet Engine (Simple Cycle Operation) | RFC | Summer | 239.2 | 18.4 | 1 | 1 | 5039-Other compressor problems | D1-Forced - Immediate | 300-Gas Turbine/Jet Engine (Simple Cycle Operation)
5039 | Other compressor problems | Gas Turbine | Inlet Air System and Compressors | D1 | Forced - Immediate | 2022 | Gas | GG | 300 | Gas Turbine/Jet Engine (Simple Cycle Operation) | RFC | Summer | 342 | 22.8 | 1 | 3 | 5039-Other compressor problems | D1-Forced - Immediate | 300-Gas Turbine/Jet Engine (Simple Cycle Operation)
5039 | Other compressor problems | Gas Turbine | Inlet Air System and Compressors | D1 | Forced - Immediate | 2022 | Gas | GG | 300 | Gas Turbine/Jet Engine (Simple Cycle Operation) | RFC | Summer | 866.4 | 22.8 | 1 | 1 | 5039-Other compressor problems | D1-Forced - Immediate | 300-Gas Turbine/Jet Engine (Simple Cycle Operation)
5039 | Other compressor problems | Gas Turbine | Inlet Air System and Compressors | D1 | Forced - Immediate | 2022 | Gas | GG | 300 | Gas Turbine/Jet Engine (Simple Cycle Operation) | RFC | Summer | 876.9 | 23.7 | 1 | 1 | 5039-Other compressor problems | D1-Forced - Immediate | 300-Gas Turbine/Jet Engine (Simple Cycle Operation)
5039 | Other compressor problems | Gas Turbine | Inlet Air System and Compressors | D1 | Forced - Immediate | 2022 | Gas | GG | 300 | Gas Turbine/Jet Engine (Simple Cycle Operation) | RFC | Summer | 2264.4 | 20.4 | 1 | 1 | 5039-Other compressor problems | D1-Forced - Immediate | 300-Gas Turbine/Jet Engine (Simple Cycle Operation)
5039 | Other compressor problems | Gas Turbine | Inlet Air System and Compressors | D1 | Forced - Immediate | 2022 | Gas | GG | 300 | Gas Turbine/Jet Engine (Simple Cycle Operation) | RFC | Summer | 2784.6 | 20.4 | 1 | 1 | 5039-Other compressor problems | D1-Forced - Immediate | 300-Gas Turbine/Jet Engine (Simple Cycle Operation)
5039 | Other compressor problems | Gas Turbine | Inlet Air System and Compressors | SF | Startup Failure | 2022 | Gas | GG | 300 | Gas Turbine/Jet Engine (Simple Cycle Operation) | TRE | Summer | 3794.7 | 45.5 | 1 | 1 | 5039-Other compressor problems | SF-Startup Failure | 300-Gas Turbine/Jet Engine (Simple Cycle Operation)
5039 | Other compressor problems | Gas Turbine | Inlet Air System and Compressors | U1 | Forced - Immediate | 2022 | Gas | GG | 300 | Gas Turbine/Jet Engine (Simple Cycle Operation) | TRE | Off-Peak | 54 | 40 | 1 | 1 | 5039-Other compressor problems | U1-Forced - Immediate | 300-Gas Turbine/Jet Engine (Simple Cycle Operation)
5039 | Other compressor problems | Gas Turbine | Inlet Air System and Compressors | U1 | Forced - Immediate | 2022 | Gas | GG | 300 | Gas Turbine/Jet Engine (Simple Cycle Operation) | SERC | Summer | 1.6667 | 20 | 1 | 1 | 5039-Other compressor problems | U1-Forced - Immediate | 300-Gas Turbine/Jet Engine (Simple Cycle Operation)
5039 | Other compressor problems | Gas Turbine | Inlet Air System and Compressors | U1 | Forced - Immediate | 2022 | Gas | GG | 300 | Gas Turbine/Jet Engine (Simple Cycle Operation) | RFC | Summer | 13175.6799 | 163.2 | 1 | 1 | 5039-Other compressor problems | U1-Forced - Immediate | 300-Gas Turbine/Jet Engine (Simple Cycle Operation)
5039 | Other compressor problems | Gas Turbine | Inlet Air System and Compressors | U1 | Forced - Immediate | 2022 | Gas | GG | 300 | Gas Turbine/Jet Engine (Simple Cycle Operation) | MRO | Summer | 422797.0833 | 85 | 1 | 1 | 5039-Other compressor problems | U1-Forced - Immediate | 300-Gas Turbine/Jet Engine (Simple Cycle Operation)
5039 | Other compressor problems | Gas Turbine | Inlet Air System and Compressors | D1 | Forced - Immediate | 2022 | Gas | GG | 300 | Gas Turbine/Jet Engine (Simple Cycle Operation) | TRE | Off-Peak | 50.85 | 13.5 | 1 | 1 | 5039-Other compressor problems | D1-Forced - Immediate | 300-Gas Turbine/Jet Engine (Simple Cycle Operation)
5039 | Other compressor problems | Gas Turbine | Inlet Air System and Compressors | D1 | Forced - Immediate | 2022 | Gas | GG | 300 | Gas Turbine/Jet Engine (Simple Cycle Operation) | TRE | Off-Peak | 57.15 | 13.5 | 1 | 1 | 5039-Other compressor problems | D1-Forced - Immediate | 300-Gas Turbine/Jet Engine (Simple Cycle Operation)
5039 | Other compressor problems | Gas Turbine | Inlet Air System and Compressors | D1 | Forced - Immediate | 2022 | Gas | GG | 300 | Gas Turbine/Jet Engine (Simple Cycle Operation) | RFC | Summer | 24.5 | 2 | 1 | 1 | 5039-Other compressor problems | D1-Forced - Immediate | 300-Gas Turbine/Jet Engine (Simple Cycle Operation)
5039 | Other compressor problems | Gas Turbine | Inlet Air System and Compressors | D1 | Forced - Immediate | 2022 | Gas | GG | 300 | Gas Turbine/Jet Engine (Simple Cycle Operation) | RFC | Summer | 142.92 | 15.88 | 1 | 1 | 5039-Other compressor problems | D1-Forced - Immediate | 300-Gas Turbine/Jet Engine (Simple Cycle Operation)
5039 | Other compressor problems | Gas Turbine | Inlet Air System and Compressors | D1 | Forced - Immediate | 2022 | Gas | GG | 300 | Gas Turbine/Jet Engine (Simple Cycle Operation) | RFC | Summer | 155.92 | 19.49 | 1 | 1 | 5039-Other compressor problems | D1-Forced - Immediate | 300-Gas Turbine/Jet Engine (Simple Cycle Operation)
5039 | Other compressor problems | Gas Turbine | Inlet Air System and Compressors | D1 | Forced - Immediate | 2022 | Gas | GG | 300 | Gas Turbine/Jet Engine (Simple Cycle Operation) | RFC | Summer | 177.6 | 17.76 | 1 | 1 | 5039-Other compressor problems | D1-Forced - Immediate | 300-Gas Turbine/Jet Engine (Simple Cycle Operation)
5039 | Other compressor problems | Gas Turbine | Inlet Air System and Compressors | D1 | Forced - Immediate | 2022 | Gas | GG | 300 | Gas Turbine/Jet Engine (Simple Cycle Operation) | RFC | Summer | 198.33 | 18.03 | 1 | 1 | 5039-Other compressor problems | D1-Forced - Immediate | 300-Gas Turbine/Jet Engine (Simple Cycle Operation)
5039 | Other compressor problems | Gas Turbine | Inlet Air System and Compressors | D1 | Forced - Immediate | 2022 | Gas | GG | 300 | Gas Turbine/Jet Engine (Simple Cycle Operation) | RFC | Summer | 211.2 | 17.6 | 1 | 1 | 5039-Other compressor problems | D1-Forced - Immediate | 300-Gas Turbine/Jet Engine (Simple Cycle Operation)
5039 | Other compressor problems | Gas Turbine | Inlet Air System and Compressors | SF | Startup Failure | 2022 | Gas | GG | 300 | Gas Turbine/Jet Engine (Simple Cycle Operation) | TRE | Summer | 311.675 | 45.5 | 1 | 1 | 5039-Other compressor problems | SF-Startup Failure | 300-Gas Turbine/Jet Engine (Simple Cycle Operation)
5039 | Other compressor problems | Gas Turbine | Inlet Air System and Compressors | U1 | Forced - Immediate | 2022 | Gas | GG | 300 | Gas Turbine/Jet Engine (Simple Cycle Operation) | NPCC | Summer | 1477.15 | 95.3 | 1 | 1 | 5039-Other compressor problems | U1-Forced - Immediate | 300-Gas Turbine/Jet Engine (Simple Cycle Operation)
5039 | Other compressor problems | Gas Turbine | Inlet Air System and Compressors | U1 | Forced - Immediate | 2022 | Gas | GG | 300 | Gas Turbine/Jet Engine (Simple Cycle Operation) | MRO | Summer | 2104.6 | 102 | 1 | 1 | 5039-Other compressor problems | U1-Forced - Immediate | 300-Gas Turbine/Jet Engine (Simple Cycle Operation)
5039 | Other compressor problems | Gas Turbine | Inlet Air System and Compressors | U1 | Forced - Immediate | 2022 | Gas | GG | 300 | Gas Turbine/Jet Engine (Simple Cycle Operation) | RFC | Summer | 12887.3599 | 163.2 | 1 | 1 | 5039-Other compressor problems | U1-Forced - Immediate | 300-Gas Turbine/Jet Engine (Simple Cycle Operation)
5039 | Other compressor problems | Gas Turbine | Inlet Air System and Compressors | D1 | Forced - Immediate | 2022 | Gas | GG | 300 | Gas Turbine/Jet Engine (Simple Cycle Operation) | RFC | Summer | 92.96 | 13.28 | 1 | 1 | 5039-Other compressor problems | D1-Forced - Immediate | 300-Gas Turbine/Jet Engine (Simple Cycle Operation)
5039 | Other compressor problems | Gas Turbine | Inlet Air System and Compressors | D1 | Forced - Immediate | 2022 | Gas | GG | 300 | Gas Turbine/Jet Engine (Simple Cycle Operation) | RFC | Summer | 115.6 | 14.45 | 1 | 1 | 5039-Other compressor problems | D1-Forced - Immediate | 300-Gas Turbine/Jet Engine (Simple Cycle Operation)
5039 | Other compressor problems | Gas Turbine | Inlet Air System and Compressors | D1 | Forced - Immediate | 2022 | Gas | GG | 300 | Gas Turbine/Jet Engine (Simple Cycle Operation) | RFC | Summer | 143.12 | 17.89 | 1 | 1 | 5039-Other compressor problems | D1-Forced - Immediate | 300-Gas Turbine/Jet Engine (Simple Cycle Operation)
5039 | Other compressor problems | Gas Turbine | Inlet Air System and Compressors | D1 | Forced - Immediate | 2022 | Gas | GG | 300 | Gas Turbine/Jet Engine (Simple Cycle Operation) | RFC | Summer | 192.1 | 19.21 | 1 | 1 | 5039-Other compressor problems | D1-Forced - Immediate | 300-Gas Turbine/Jet Engine (Simple Cycle Operation)
5039 | Other compressor problems | Gas Turbine | Inlet Air System and Compressors | SF | Startup Failure | 2022 | Gas | GG | 300 | Gas Turbine/Jet Engine (Simple Cycle Operation) | MRO | Off-Peak | 488.3666 | 98 | 1 | 1 | 5039-Other compressor problems | SF-Startup Failure | 300-Gas Turbine/Jet Engine (Simple Cycle Operation)
5039 | Other compressor problems | Gas Turbine | Inlet Air System and Compressors | D1 | Forced - Immediate | 2022 | Gas | GG | 300 | Gas Turbine/Jet Engine (Simple Cycle Operation) | TRE | Off-Peak | 44.775 | 13.5 | 1 | 1 | 5039-Other compressor problems | D1-Forced - Immediate | 300-Gas Turbine/Jet Engine (Simple Cycle Operation)
5039 | Other compressor problems | Gas Turbine | Inlet Air System and Compressors | D1 | Forced - Immediate | 2022 | Gas | GG | 300 | Gas Turbine/Jet Engine (Simple Cycle Operation) | TRE | Off-Peak | 51.075 | 13.5 | 1 | 1 | 5039-Other compressor problems | D1-Forced - Immediate | 300-Gas Turbine/Jet Engine (Simple Cycle Operation)
5039 | Other compressor problems | Gas Turbine | Inlet Air System and Compressors | D1 | Forced - Immediate | 2022 | Gas | GG | 300 | Gas Turbine/Jet Engine (Simple Cycle Operation) | TRE | Summer | 37.1583 | 6.5 | 1 | 1 | 5039-Other compressor problems | D1-Forced - Immediate | 300-Gas Turbine/Jet Engine (Simple Cycle Operation)
5039 | Other compressor problems | Gas Turbine | Inlet Air System and Compressors | D1 | Forced - Immediate | 2022 | Gas | GG | 300 | Gas Turbine/Jet Engine (Simple Cycle Operation) | TRE | Summer | 43.65 | 13.5 | 1 | 1 | 5039-Other compressor problems | D1-Forced - Immediate | 300-Gas Turbine/Jet Engine (Simple Cycle Operation)
5039 | Other compressor problems | Gas Turbine | Inlet Air System and Compressors | D1 | Forced - Immediate | 2022 | Gas | GG | 300 | Gas Turbine/Jet Engine (Simple Cycle Operation) | TRE | Summer | 90.45 | 13.5 | 1 | 1 | 5039-Other compressor problems | D1-Forced - Immediate | 300-Gas Turbine/Jet Engine (Simple Cycle Operation)
5039 | Other compressor problems | Gas Turbine | Inlet Air System and Compressors | D1 | Forced - Immediate | 2022 | Gas | GG | 300 | Gas Turbine/Jet Engine (Simple Cycle Operation) | RFC | Summer | 145.53 | 16.17 | 1 | 1 | 5039-Other compressor problems | D1-Forced - Immediate | 300-Gas Turbine/Jet Engine (Simple Cycle Operation)
5039 | Other compressor problems | Gas Turbine | Inlet Air System and Compressors | D1 | Forced - Immediate | 2022 | Gas | GG | 300 | Gas Turbine/Jet Engine (Simple Cycle Operation) | RFC | Summer | 3733.2 | 20.4 | 1 | 1 | 5039-Other compressor problems | D1-Forced - Immediate | 300-Gas Turbine/Jet Engine (Simple Cycle Operation)
5039 | Other compressor problems | Gas Turbine | Inlet Air System and Compressors | SF | Startup Failure | 2022 | Gas | GG | 300 | Gas Turbine/Jet Engine (Simple Cycle Operation) | TRE | Summer | 1142.05 | 45.5 | 1 | 1 | 5039-Other compressor problems | SF-Startup Failure | 300-Gas Turbine/Jet Engine (Simple Cycle Operation)
5039 | Other compressor problems | Gas Turbine | Inlet Air System and Compressors | U1 | Forced - Immediate | 2022 | Gas | GG | 300 | Gas Turbine/Jet Engine (Simple Cycle Operation) | NPCC | Off-Peak | 467.4749 | 103.5 | 1 | 1 | 5039-Other compressor problems | U1-Forced - Immediate | 300-Gas Turbine/Jet Engine (Simple Cycle Operation)
5039 | Other compressor problems | Gas Turbine | Inlet Air System and Compressors | U1 | Forced - Immediate | 2022 | Gas | GG | 300 | Gas Turbine/Jet Engine (Simple Cycle Operation) | WECC | Winter | 136 | 30 | 1 | 1 | 5039-Other compressor problems | U1-Forced - Immediate | 300-Gas Turbine/Jet Engine (Simple Cycle Operation)
5039 | Other compressor problems | Gas Turbine | Inlet Air System and Compressors | D1 | Forced - Immediate | 2022 | Gas | GG | 300 | Gas Turbine/Jet Engine (Simple Cycle Operation) | TRE | Off-Peak | 45 | 13.5 | 1 | 1 | 5039-Other compressor problems | D1-Forced - Immediate | 300-Gas Turbine/Jet Engine (Simple Cycle Operation)
5039 | Other compressor problems | Gas Turbine | Inlet Air System and Compressors | D1 | Forced - Immediate | 2022 | Gas | GG | 300 | Gas Turbine/Jet Engine (Simple Cycle Operation) | RFC | Summer | 0 | 0 | 1 | 1 | 5039-Other compressor problems | D1-Forced - Immediate | 300-Gas Turbine/Jet Engine (Simple Cycle Operation)
5039 | Other compressor problems | Gas Turbine | Inlet Air System and Compressors | D1 | Forced - Immediate | 2022 | Gas | GG | 300 | Gas Turbine/Jet Engine (Simple Cycle Operation) | TRE | Summer | 104.1833 | 23.5 | 1 | 1 | 5039-Other compressor problems | D1-Forced - Immediate | 300-Gas Turbine/Jet Engine (Simple Cycle Operation)
5039 | Other compressor problems | Gas Turbine | Inlet Air System and Compressors | D1 | Forced - Immediate | 2022 | Gas | GG | 300 | Gas Turbine/Jet Engine (Simple Cycle Operation) | RFC | Summer | 109.92 | 13.74 | 1 | 1 | 5039-Other compressor problems | D1-Forced - Immediate | 300-Gas Turbine/Jet Engine (Simple Cycle Operation)
5039 | Other compressor problems | Gas Turbine | Inlet Air System and Compressors | D1 | Forced - Immediate | 2022 | Gas | GG | 300 | Gas Turbine/Jet Engine (Simple Cycle Operation) | RFC | Summer | 137.44 | 17.18 | 1 | 2 | 5039-Other compressor problems | D1-Forced - Immediate | 300-Gas Turbine/Jet Engine (Simple Cycle Operation)
5039 | Other compressor problems | Gas Turbine | Inlet Air System and Compressors | D1 | Forced - Immediate | 2022 | Gas | GG | 300 | Gas Turbine/Jet Engine (Simple Cycle Operation) | RFC | Summer | 165.24 | 18.36 | 1 | 1 | 5039-Other compressor problems | D1-Forced - Immediate | 300-Gas Turbine/Jet Engine (Simple Cycle Operation)
5039 | Other compressor problems | Gas Turbine | Inlet Air System and Compressors | D1 | Forced - Immediate | 2022 | Gas | GG | 300 | Gas Turbine/Jet Engine (Simple Cycle Operation) | RFC | Summer | 189.72 | 21.08 | 1 | 1 | 5039-Other compressor problems | D1-Forced - Immediate | 300-Gas Turbine/Jet Engine (Simple Cycle Operation)
5039 | Other compressor problems | Gas Turbine | Inlet Air System and Compressors | D1 | Forced - Immediate | 2022 | Gas | GG | 300 | Gas Turbine/Jet Engine (Simple Cycle Operation) | RFC | Summer | 224.9 | 17.3 | 1 | 1 | 5039-Other compressor problems | D1-Forced - Immediate | 300-Gas Turbine/Jet Engine (Simple Cycle Operation)
5039 | Other compressor problems | Gas Turbine | Inlet Air System and Compressors | D1 | Forced - Immediate | 2022 | Gas | GG | 300 | Gas Turbine/Jet Engine (Simple Cycle Operation) | RFC | Summer | 273.6 | 22.8 | 1 | 2 | 5039-Other compressor problems | D1-Forced - Immediate | 300-Gas Turbine/Jet Engine (Simple Cycle Operation)
5039 | Other compressor problems | Gas Turbine | Inlet Air System and Compressors | D1 | Forced - Immediate | 2022 | Gas | GG | 300 | Gas Turbine/Jet Engine (Simple Cycle Operation) | RFC | Summer | 285.6 | 20.4 | 1 | 1 | 5039-Other compressor problems | D1-Forced - Immediate | 300-Gas Turbine/Jet Engine (Simple Cycle Operation)
5039 | Other compressor problems | Gas Turbine | Inlet Air System and Compressors | D1 | Forced - Immediate | 2022 | Gas | GG | 300 | Gas Turbine/Jet Engine (Simple Cycle Operation) | RFC | Summer | 346.8 | 20.4 | 1 | 1 | 5039-Other compressor problems | D1-Forced - Immediate | 300-Gas Turbine/Jet Engine (Simple Cycle Operation)
5039 | Other compressor problems | Gas Turbine | Inlet Air System and Compressors | D1 | Forced - Immediate | 2022 | Gas | GG | 300 | Gas Turbine/Jet Engine (Simple Cycle Operation) | RFC | Summer | 355.5 | 23.7 | 1 | 3 | 5039-Other compressor problems | D1-Forced - Immediate | 300-Gas Turbine/Jet Engine (Simple Cycle Operation)
5039 | Other compressor problems | Gas Turbine | Inlet Air System and Compressors | D1 | Forced - Immediate | 2022 | Gas | GG | 300 | Gas Turbine/Jet Engine (Simple Cycle Operation) | RFC | Summer | 948 | 23.7 | 1 | 1 | 5039-Other compressor problems | D1-Forced - Immediate | 300-Gas Turbine/Jet Engine (Simple Cycle Operation)
5039 | Other compressor problems | Gas Turbine | Inlet Air System and Compressors | D1 | Forced - Immediate | 2022 | Gas | GG | 300 | Gas Turbine/Jet Engine (Simple Cycle Operation) | RFC | Summer | 3458 | 19 | 1 | 1 | 5039-Other compressor problems | D1-Forced - Immediate | 300-Gas Turbine/Jet Engine (Simple Cycle Operation)
5039 | Other compressor problems | Gas Turbine | Inlet Air System and Compressors | D1 | Forced - Immediate | 2022 | Gas | GG | 300 | Gas Turbine/Jet Engine (Simple Cycle Operation) | RFC | Summer | 7702.5 | 23.7 | 1 | 1 | 5039-Other compressor problems | D1-Forced - Immediate | 300-Gas Turbine/Jet Engine (Simple Cycle Operation)
5039 | Other compressor problems | Gas Turbine | Inlet Air System and Compressors | SF | Startup Failure | 2022 | Gas | GG | 300 | Gas Turbine/Jet Engine (Simple Cycle Operation) | TRE | Summer | 18670.925 | 45.5 | 1 | 1 | 5039-Other compressor problems | SF-Startup Failure | 300-Gas Turbine/Jet Engine (Simple Cycle Operation)
5039 | Other compressor problems | Gas Turbine | Inlet Air System and Compressors | D1 | Forced - Immediate | 2022 | Gas | GG | 300 | Gas Turbine/Jet Engine (Simple Cycle Operation) | RFC | Summer | 56.64 | 18.88 | 1 | 1 | 5039-Other compressor problems | D1-Forced - Immediate | 300-Gas Turbine/Jet Engine (Simple Cycle Operation)
5039 | Other compressor problems | Gas Turbine | Inlet Air System and Compressors | D1 | Forced - Immediate | 2022 | Gas | GG | 300 | Gas Turbine/Jet Engine (Simple Cycle Operation) | RFC | Summer | 127.53 | 14.17 | 1 | 1 | 5039-Other compressor problems | D1-Forced - Immediate | 300-Gas Turbine/Jet Engine (Simple Cycle Operation)
5039 | Other compressor problems | Gas Turbine | Inlet Air System and Compressors | D1 | Forced - Immediate | 2022 | Gas | GG | 300 | Gas Turbine/Jet Engine (Simple Cycle Operation) | RFC | Summer | 181.62 | 20.18 | 1 | 1 | 5039-Other compressor problems | D1-Forced - Immediate | 300-Gas Turbine/Jet Engine (Simple Cycle Operation)
5039 | Other compressor problems | Gas Turbine | Inlet Air System and Compressors | D1 | Forced - Immediate | 2022 | Gas | GG | 300 | Gas Turbine/Jet Engine (Simple Cycle Operation) | RFC | Summer | 284.4 | 23.7 | 1 | 2 | 5039-Other compressor problems | D1-Forced - Immediate | 300-Gas Turbine/Jet Engine (Simple Cycle Operation)
5039 | Other compressor problems | Gas Turbine | Inlet Air System and Compressors | D1 | Forced - Immediate | 2022 | Gas | GG | 300 | Gas Turbine/Jet Engine (Simple Cycle Operation) | RFC | Summer | 924.3 | 23.7 | 1 | 2 | 5039-Other compressor problems | D1-Forced - Immediate | 300-Gas Turbine/Jet Engine (Simple Cycle Operation)
5039 | Other compressor problems | Gas Turbine | Inlet Air System and Compressors | D1 | Forced - Immediate | 2022 | Gas | GG | 300 | Gas Turbine/Jet Engine (Simple Cycle Operation) | RFC | Summer | 1672 | 19 | 1 | 1 | 5039-Other compressor problems | D1-Forced - Immediate | 300-Gas Turbine/Jet Engine (Simple Cycle Operation)
5039 | Other compressor problems | Gas Turbine | Inlet Air System and Compressors | D1 | Forced - Immediate | 2022 | Gas | GG | 300 | Gas Turbine/Jet Engine (Simple Cycle Operation) | RFC | Summer | 1915.7147 | 18.98 | 1 | 1 | 5039-Other compressor problems | D1-Forced - Immediate | 300-Gas Turbine/Jet Engine (Simple Cycle Operation)
5039 | Other compressor problems | Gas Turbine | Inlet Air System and Compressors | U1 | Forced - Immediate | 2022 | Gas | GG | 300 | Gas Turbine/Jet Engine (Simple Cycle Operation) | TRE | Off-Peak | 106.925 | 45.5 | 1 | 1 | 5039-Other compressor problems | U1-Forced - Immediate | 300-Gas Turbine/Jet Engine (Simple Cycle Operation)
5039 | Other compressor problems | Gas Turbine | Inlet Air System and Compressors | U1 | Forced - Immediate | 2022 | Gas | GG | 300 | Gas Turbine/Jet Engine (Simple Cycle Operation) | TRE | Off-Peak | 1270.2083 | 45.5 | 1 | 1 | 5039-Other compressor problems | U1-Forced - Immediate | 300-Gas Turbine/Jet Engine (Simple Cycle Operation)
5039 | Other compressor problems | Gas Turbine | Inlet Air System and Compressors | U1 | Forced - Immediate | 2022 | Gas | GG | 300 | Gas Turbine/Jet Engine (Simple Cycle Operation) | TRE | Off-Peak | 1569.75 | 45.5 | 1 | 1 | 5039-Other compressor problems | U1-Forced - Immediate | 300-Gas Turbine/Jet Engine (Simple Cycle Operation)
5039 | Other compressor problems | Gas Turbine | Inlet Air System and Compressors | U1 | Forced - Immediate | 2022 | Gas | GG | 300 | Gas Turbine/Jet Engine (Simple Cycle Operation) | NPCC | Summer | 83.25 | 45 | 1 | 1 | 5039-Other compressor problems | U1-Forced - Immediate | 300-Gas Turbine/Jet Engine (Simple Cycle Operation)
5039 | Other compressor problems | Gas Turbine | Inlet Air System and Compressors | U1 | Forced - Immediate | 2022 | Gas | GG | 300 | Gas Turbine/Jet Engine (Simple Cycle Operation) | RFC | Summer | 2751.8333 | 110 | 1 | 1 | 5039-Other compressor problems | U1-Forced - Immediate | 300-Gas Turbine/Jet Engine (Simple Cycle Operation)
5039 | Other compressor problems | Gas Turbine | Inlet Air System and Compressors | U1 | Forced - Immediate | 2022 | Gas | GG | 300 | Gas Turbine/Jet Engine (Simple Cycle Operation) | MRO | Summer | 125482.0999 | 102 | 1 | 1 | 5039-Other compressor problems | U1-Forced - Immediate | 300-Gas Turbine/Jet Engine (Simple Cycle Operation)
5039 | Other compressor problems | Gas Turbine | Inlet Air System and Compressors | D1 | Forced - Immediate | 2022 | Gas | GG | 300 | Gas Turbine/Jet Engine (Simple Cycle Operation) | RFC | Summer | 92.05 | 13.15 | 1 | 1 | 5039-Other compressor problems | D1-Forced - Immediate | 300-Gas Turbine/Jet Engine (Simple Cycle Operation)
5039 | Other compressor problems | Gas Turbine | Inlet Air System and Compressors | D1 | Forced - Immediate | 2022 | Gas | GG | 300 | Gas Turbine/Jet Engine (Simple Cycle Operation) | RFC | Summer | 161.73 | 17.97 | 1 | 1 | 5039-Other compressor problems | D1-Forced - Immediate | 300-Gas Turbine/Jet Engine (Simple Cycle Operation)
5039 | Other compressor problems | Gas Turbine | Inlet Air System and Compressors | D1 | Forced - Immediate | 2022 | Gas | GG | 300 | Gas Turbine/Jet Engine (Simple Cycle Operation) | RFC | Summer | 165.68 | 20.71 | 1 | 1 | 5039-Other compressor problems | D1-Forced - Immediate | 300-Gas Turbine/Jet Engine (Simple Cycle Operation)
5039 | Other compressor problems | Gas Turbine | Inlet Air System and Compressors | D1 | Forced - Immediate | 2022 | Gas | GG | 300 | Gas Turbine/Jet Engine (Simple Cycle Operation) | RFC | Summer | 175.95 | 19.55 | 1 | 1 | 5039-Other compressor problems | D1-Forced - Immediate | 300-Gas Turbine/Jet Engine (Simple Cycle Operation)
5039 | Other compressor problems | Gas Turbine | Inlet Air System and Compressors | D1 | Forced - Immediate | 2022 | Gas | GG | 300 | Gas Turbine/Jet Engine (Simple Cycle Operation) | RFC | Summer | 196.35 | 17.85 | 1 | 1 | 5039-Other compressor problems | D1-Forced - Immediate | 300-Gas Turbine/Jet Engine (Simple Cycle Operation)
5039 | Other compressor problems | Gas Turbine | Inlet Air System and Compressors | D1 | Forced - Immediate | 2022 | Gas | GG | 300 | Gas Turbine/Jet Engine (Simple Cycle Operation) | RFC | Summer | 912 | 22.8 | 1 | 1 | 5039-Other compressor problems | D1-Forced - Immediate | 300-Gas Turbine/Jet Engine (Simple Cycle Operation)
5039 | Other compressor problems | Gas Turbine | Inlet Air System and Compressors | D1 | Forced - Immediate | 2022 | Gas | GG | 300 | Gas Turbine/Jet Engine (Simple Cycle Operation) | RFC | Summer | 7296 | 60 | 1 | 1 | 5039-Other compressor problems | D1-Forced - Immediate | 300-Gas Turbine/Jet Engine (Simple Cycle Operation)
5039 | Other compressor problems | Gas Turbine | Inlet Air System and Compressors | U1 | Forced - Immediate | 2022 | Gas | GG | 300 | Gas Turbine/Jet Engine (Simple Cycle Operation) | SERC | Off-Peak | 2.6667 | 20 | 1 | 1 | 5039-Other compressor problems | U1-Forced - Immediate | 300-Gas Turbine/Jet Engine (Simple Cycle Operation)
5039 | Other compressor problems | Gas Turbine | Inlet Air System and Compressors | U1 | Forced - Immediate | 2022 | Gas | GG | 300 | Gas Turbine/Jet Engine (Simple Cycle Operation) | WECC | Off-Peak | 148.35 | 69 | 1 | 1 | 5039-Other compressor problems | U1-Forced - Immediate | 300-Gas Turbine/Jet Engine (Simple Cycle Operation)
5039 | Other compressor problems | Gas Turbine | Inlet Air System and Compressors | U1 | Forced - Immediate | 2022 | Gas | GG | 300 | Gas Turbine/Jet Engine (Simple Cycle Operation) | SERC | Winter | 117.3333 | 44 | 1 | 1 | 5039-Other compressor problems | U1-Forced - Immediate | 300-Gas Turbine/Jet Engine (Simple Cycle Operation)
5039 | Other compressor problems | Gas Turbine | Inlet Air System and Compressors | D1 | Forced - Immediate | 2022 | Gas | GG | 300 | Gas Turbine/Jet Engine (Simple Cycle Operation) | TRE | Off-Peak | 56.25 | 13.5 | 1 | 1 | 5039-Other compressor problems | D1-Forced - Immediate | 300-Gas Turbine/Jet Engine (Simple Cycle Operation)
5039 | Other compressor problems | Gas Turbine | Inlet Air System and Compressors | D1 | Forced - Immediate | 2022 | Gas | GG | 300 | Gas Turbine/Jet Engine (Simple Cycle Operation) | TRE | Off-Peak | 82.35 | 13.5 | 1 | 1 | 5039-Other compressor problems | D1-Forced - Immediate | 300-Gas Turbine/Jet Engine (Simple Cycle Operation)
5039 | Other compressor problems | Gas Turbine | Inlet Air System and Compressors | D1 | Forced - Immediate | 2022 | Gas | GG | 300 | Gas Turbine/Jet Engine (Simple Cycle Operation) | RFC | Off-Peak | 16514.4 | 16.8 | 1 | 1 | 5039-Other compressor problems | D1-Forced - Immediate | 300-Gas Turbine/Jet Engine (Simple Cycle Operation)
5039 | Other compressor problems | Gas Turbine | Inlet Air System and Compressors | D1 | Forced - Immediate | 2022 | Gas | GG | 300 | Gas Turbine/Jet Engine (Simple Cycle Operation) | TRE | Summer | 44.55 | 13.5 | 1 | 1 | 5039-Other compressor problems | D1-Forced - Immediate | 300-Gas Turbine/Jet Engine (Simple Cycle Operation)
5039 | Other compressor problems | Gas Turbine | Inlet Air System and Compressors | D1 | Forced - Immediate | 2022 | Gas | GG | 300 | Gas Turbine/Jet Engine (Simple Cycle Operation) | TRE | Summer | 64.35 | 13.5 | 1 | 1 | 5039-Other compressor problems | D1-Forced - Immediate | 300-Gas Turbine/Jet Engine (Simple Cycle Operation)
5039 | Other compressor problems | Gas Turbine | Inlet Air System and Compressors | D1 | Forced - Immediate | 2022 | Gas | GG | 300 | Gas Turbine/Jet Engine (Simple Cycle Operation) | RFC | Summer | 98.23 | 8.93 | 1 | 1 | 5039-Other compressor problems | D1-Forced - Immediate | 300-Gas Turbine/Jet Engine (Simple Cycle Operation)
5039 | Other compressor problems | Gas Turbine | Inlet Air System and Compressors | D1 | Forced - Immediate | 2022 | Gas | GG | 300 | Gas Turbine/Jet Engine (Simple Cycle Operation) | RFC | Summer | 137.79 | 15.31 | 1 | 1 | 5039-Other compressor problems | D1-Forced - Immediate | 300-Gas Turbine/Jet Engine (Simple Cycle Operation)
5039 | Other compressor problems | Gas Turbine | Inlet Air System and Compressors | D1 | Forced - Immediate | 2022 | Gas | GG | 300 | Gas Turbine/Jet Engine (Simple Cycle Operation) | RFC | Summer | 323 | 19 | 1 | 2 | 5039-Other compressor problems | D1-Forced - Immediate | 300-Gas Turbine/Jet Engine (Simple Cycle Operation)
5039 | Other compressor problems | Gas Turbine | Inlet Air System and Compressors | D1 | Forced - Immediate | 2022 | Gas | GG | 300 | Gas Turbine/Jet Engine (Simple Cycle Operation) | RFC | Summer | 364.8 | 22.8 | 1 | 2 | 5039-Other compressor problems | D1-Forced - Immediate | 300-Gas Turbine/Jet Engine (Simple Cycle Operation)
5039 | Other compressor problems | Gas Turbine | Inlet Air System and Compressors | D1 | Forced - Immediate | 2022 | Gas | GG | 300 | Gas Turbine/Jet Engine (Simple Cycle Operation) | RFC | Summer | 889.2 | 22.8 | 1 | 1 | 5039-Other compressor problems | D1-Forced - Immediate | 300-Gas Turbine/Jet Engine (Simple Cycle Operation)
5039 | Other compressor problems | Gas Turbine | Inlet Air System and Compressors | D1 | Forced - Immediate | 2022 | Gas | GG | 300 | Gas Turbine/Jet Engine (Simple Cycle Operation) | RFC | Summer | 1693.2 | 20.4 | 1 | 2 | 5039-Other compressor problems | D1-Forced - Immediate | 300-Gas Turbine/Jet Engine (Simple Cycle Operation)
5039 | Other compressor problems | Gas Turbine | Inlet Air System and Compressors | D1 | Forced - Immediate | 2022 | Gas | GG | 300 | Gas Turbine/Jet Engine (Simple Cycle Operation) | RFC | Winter | 0 | 0 | 1 | 1 | 5039-Other compressor problems | D1-Forced - Immediate | 300-Gas Turbine/Jet Engine (Simple Cycle Operation)
5039 | Other compressor problems | Gas Turbine | Inlet Air System and Compressors | D1 | Forced - Immediate | 2022 | Gas | GG | 300 | Gas Turbine/Jet Engine (Simple Cycle Operation) | TRE | Off-Peak | 35.325 | 13.5 | 1 | 1 | 5039-Other compressor problems | D1-Forced - Immediate | 300-Gas Turbine/Jet Engine (Simple Cycle Operation)
5039 | Other compressor problems | Gas Turbine | Inlet Air System and Compressors | D1 | Forced - Immediate | 2022 | Gas | GG | 300 | Gas Turbine/Jet Engine (Simple Cycle Operation) | SERC | Off-Peak | 595.7433 | 31.3 | 1 | 1 | 5039-Other compressor problems | D1-Forced - Immediate | 300-Gas Turbine/Jet Engine (Simple Cycle Operation)
5039 | Other compressor problems | Gas Turbine | Inlet Air System and Compressors | D1 | Forced - Immediate | 2022 | Gas | GG | 300 | Gas Turbine/Jet Engine (Simple Cycle Operation) | RFC | Off-Peak | 15334.8 | 15.6 | 1 | 1 | 5039-Other compressor problems | D1-Forced - Immediate | 300-Gas Turbine/Jet Engine (Simple Cycle Operation)
5039 | Other compressor problems | Gas Turbine | Inlet Air System and Compressors | D1 | Forced - Immediate | 2022 | Gas | GG | 300 | Gas Turbine/Jet Engine (Simple Cycle Operation) | RFC | Summer | 128.88 | 14.32 | 1 | 1 | 5039-Other compressor problems | D1-Forced - Immediate | 300-Gas Turbine/Jet Engine (Simple Cycle Operation)
5039 | Other compressor problems | Gas Turbine | Inlet Air System and Compressors | D1 | Forced - Immediate | 2022 | Gas | GG | 300 | Gas Turbine/Jet Engine (Simple Cycle Operation) | RFC | Summer | 145.44 | 18.18 | 1 | 1 | 5039-Other compressor problems | D1-Forced - Immediate | 300-Gas Turbine/Jet Engine (Simple Cycle Operation)
5039 | Other compressor problems | Gas Turbine | Inlet Air System and Compressors | D1 | Forced - Immediate | 2022 | Gas | GG | 300 | Gas Turbine/Jet Engine (Simple Cycle Operation) | RFC | Summer | 379.2 | 23.7 | 1 | 2 | 5039-Other compressor problems | D1-Forced - Immediate | 300-Gas Turbine/Jet Engine (Simple Cycle Operation)
5039 | Other compressor problems | Gas Turbine | Inlet Air System and Compressors | D1 | Forced - Immediate | 2022 | Gas | GG | 300 | Gas Turbine/Jet Engine (Simple Cycle Operation) | RFC | Summer | 760 | 19 | 1 | 1 | 5039-Other compressor problems | D1-Forced - Immediate | 300-Gas Turbine/Jet Engine (Simple Cycle Operation)
5039 | Other compressor problems | Gas Turbine | Inlet Air System and Compressors | U1 | Forced - Immediate | 2022 | Gas | GG | 300 | Gas Turbine/Jet Engine (Simple Cycle Operation) | RFC | Off-Peak | 99 | 44 | 1 | 1 | 5039-Other compressor problems | U1-Forced - Immediate | 300-Gas Turbine/Jet Engine (Simple Cycle Operation)
5039 | Other compressor problems | Gas Turbine | Inlet Air System and Compressors | D1 | Forced - Immediate | 2022 | Gas | GG | 300 | Gas Turbine/Jet Engine (Simple Cycle Operation) | TRE | Off-Peak | 36.225 | 13.5 | 1 | 1 | 5039-Other compressor problems | D1-Forced - Immediate | 300-Gas Turbine/Jet Engine (Simple Cycle Operation)
5039 | Other compressor problems | Gas Turbine | Inlet Air System and Compressors | D1 | Forced - Immediate | 2022 | Gas | GG | 300 | Gas Turbine/Jet Engine (Simple Cycle Operation) | TRE | Summer | 81.675 | 13.5 | 1 | 1 | 5039-Other compressor problems | D1-Forced - Immediate | 300-Gas Turbine/Jet Engine (Simple Cycle Operation)
5039 | Other compressor problems | Gas Turbine | Inlet Air System and Compressors | D1 | Forced - Immediate | 2022 | Gas | GG | 300 | Gas Turbine/Jet Engine (Simple Cycle Operation) | RFC | Summer | 123.12 | 15.39 | 1 | 1 | 5039-Other compressor problems | D1-Forced - Immediate | 300-Gas Turbine/Jet Engine (Simple Cycle Operation)
5039 | Other compressor problems | Gas Turbine | Inlet Air System and Compressors | D1 | Forced - Immediate | 2022 | Gas | GG | 300 | Gas Turbine/Jet Engine (Simple Cycle Operation) | RFC | Summer | 179.28 | 19.92 | 1 | 1 | 5039-Other compressor problems | D1-Forced - Immediate | 300-Gas Turbine/Jet Engine (Simple Cycle Operation)
5039 | Other compressor problems | Gas Turbine | Inlet Air System and Compressors | D1 | Forced - Immediate | 2022 | Gas | GG | 300 | Gas Turbine/Jet Engine (Simple Cycle Operation) | RFC | Summer | 212.88 | 17.74 | 1 | 1 | 5039-Other compressor problems | D1-Forced - Immediate | 300-Gas Turbine/Jet Engine (Simple Cycle Operation)
5039 | Other compressor problems | Gas Turbine | Inlet Air System and Compressors | D1 | Forced - Immediate | 2022 | Gas | GG | 300 | Gas Turbine/Jet Engine (Simple Cycle Operation) | RFC | Summer | 319.2 | 22.8 | 1 | 3 | 5039-Other compressor problems | D1-Forced - Immediate | 300-Gas Turbine/Jet Engine (Simple Cycle Operation)
5039 | Other compressor problems | Gas Turbine | Inlet Air System and Compressors | D1 | Forced - Immediate | 2022 | Gas | GG | 300 | Gas Turbine/Jet Engine (Simple Cycle Operation) | SERC | Summer | 338.4 | 27 | 1 | 1 | 5039-Other compressor problems | D1-Forced - Immediate | 300-Gas Turbine/Jet Engine (Simple Cycle Operation)
5039 | Other compressor problems | Gas Turbine | Inlet Air System and Compressors | D1 | Forced - Immediate | 2022 | Gas | GG | 300 | Gas Turbine/Jet Engine (Simple Cycle Operation) | RFC | Summer | 474 | 23.7 | 1 | 1 | 5039-Other compressor problems | D1-Forced - Immediate | 300-Gas Turbine/Jet Engine (Simple Cycle Operation)
5039 | Other compressor problems | Gas Turbine | Inlet Air System and Compressors | D1 | Forced - Immediate | 2022 | Gas | GG | 300 | Gas Turbine/Jet Engine (Simple Cycle Operation) | RFC | Summer | 816 | 20.4 | 1 | 1 | 5039-Other compressor problems | D1-Forced - Immediate | 300-Gas Turbine/Jet Engine (Simple Cycle Operation)
5039 | Other compressor problems | Gas Turbine | Inlet Air System and Compressors | U1 | Forced - Immediate | 2022 | Gas | GG | 300 | Gas Turbine/Jet Engine (Simple Cycle Operation) | TRE | Winter | 1127.3166 | 43 | 1 | 1 | 5039-Other compressor problems | U1-Forced - Immediate | 300-Gas Turbine/Jet Engine (Simple Cycle Operation)
5039 | Other compressor problems | Gas Turbine | Inlet Air System and Compressors | D1 | Forced - Immediate | 2022 | Gas | GG | 300 | Gas Turbine/Jet Engine (Simple Cycle Operation) | TRE | Off-Peak | 44.325 | 13.5 | 1 | 1 | 5039-Other compressor problems | D1-Forced - Immediate | 300-Gas Turbine/Jet Engine (Simple Cycle Operation)
5039 | Other compressor problems | Gas Turbine | Inlet Air System and Compressors | D1 | Forced - Immediate | 2022 | Gas | GG | 300 | Gas Turbine/Jet Engine (Simple Cycle Operation) | SERC | Off-Peak | 3480.3167 | 13 | 1 | 1 | 5039-Other compressor problems | D1-Forced - Immediate | 300-Gas Turbine/Jet Engine (Simple Cycle Operation)
5039 | Other compressor problems | Gas Turbine | Inlet Air System and Compressors | D1 | Forced - Immediate | 2022 | Gas | GG | 300 | Gas Turbine/Jet Engine (Simple Cycle Operation) | TRE | Summer | 69.75 | 15.5 | 1 | 1 | 5039-Other compressor problems | D1-Forced - Immediate | 300-Gas Turbine/Jet Engine (Simple Cycle Operation)
5039 | Other compressor problems | Gas Turbine | Inlet Air System and Compressors | D1 | Forced - Immediate | 2022 | Gas | GG | 300 | Gas Turbine/Jet Engine (Simple Cycle Operation) | RFC | Summer | 456 | 22.8 | 1 | 1 | 5039-Other compressor problems | D1-Forced - Immediate | 300-Gas Turbine/Jet Engine (Simple Cycle Operation)
5039 | Other compressor problems | Gas Turbine | Inlet Air System and Compressors | U1 | Forced - Immediate | 2022 | Gas | GG | 300 | Gas Turbine/Jet Engine (Simple Cycle Operation) | TRE | Off-Peak | 8735.2417 | 45.5 | 1 | 1 | 5039-Other compressor problems | U1-Forced - Immediate | 300-Gas Turbine/Jet Engine (Simple Cycle Operation)
5039 | Other compressor problems | Gas Turbine | Inlet Air System and Compressors | U1 | Forced - Immediate | 2022 | Gas | GG | 300 | Gas Turbine/Jet Engine (Simple Cycle Operation) | TRE | Off-Peak | 118828.35 | 43 | 1 | 1 | 5039-Other compressor problems | U1-Forced - Immediate | 300-Gas Turbine/Jet Engine (Simple Cycle Operation)
5039 | Other compressor problems | Gas Turbine | Inlet Air System and Compressors | D1 | Forced - Immediate | 2022 | Gas | GG | 300 | Gas Turbine/Jet Engine (Simple Cycle Operation) | RFC | Summer | 101.78 | 14.54 | 1 | 1 | 5039-Other compressor problems | D1-Forced - Immediate | 300-Gas Turbine/Jet Engine (Simple Cycle Operation)
5039 | Other compressor problems | Gas Turbine | Inlet Air System and Compressors | D1 | Forced - Immediate | 2022 | Gas | GG | 300 | Gas Turbine/Jet Engine (Simple Cycle Operation) | RFC | Summer | 119.97 | 13.33 | 1 | 1 | 5039-Other compressor problems | D1-Forced - Immediate | 300-Gas Turbine/Jet Engine (Simple Cycle Operation)
5039 | Other compressor problems | Gas Turbine | Inlet Air System and Compressors | D1 | Forced - Immediate | 2022 | Gas | GG | 300 | Gas Turbine/Jet Engine (Simple Cycle Operation) | RFC | Summer | 146.2 | 14.62 | 1 | 1 | 5039-Other compressor problems | D1-Forced - Immediate | 300-Gas Turbine/Jet Engine (Simple Cycle Operation)
5039 | Other compressor problems | Gas Turbine | Inlet Air System and Compressors | D1 | Forced - Immediate | 2022 | Gas | GG | 300 | Gas Turbine/Jet Engine (Simple Cycle Operation) | RFC | Summer | 244.2 | 20.35 | 1 | 1 | 5039-Other compressor problems | D1-Forced - Immediate | 300-Gas Turbine/Jet Engine (Simple Cycle Operation)
5039 | Other compressor problems | Gas Turbine | Inlet Air System and Compressors | D2 | Forced - Delayed | 2022 | Gas | GG | 300 | Gas Turbine/Jet Engine (Simple Cycle Operation) | RFC | Summer | 843.6 | 22.8 | 1 | 1 | 5039-Other compressor problems | D2-Forced - Delayed | 300-Gas Turbine/Jet Engine (Simple Cycle Operation)
5039 | Other compressor problems | Gas Turbine | Inlet Air System and Compressors | SF | Startup Failure | 2022 | Gas | GG | 300 | Gas Turbine/Jet Engine (Simple Cycle Operation) | TRE | Summer | 59.9083 | 45.5 | 1 | 1 | 5039-Other compressor problems | SF-Startup Failure | 300-Gas Turbine/Jet Engine (Simple Cycle Operation)
5039 | Other compressor problems | Gas Turbine | Inlet Air System and Compressors | U1 | Forced - Immediate | 2022 | Gas | GG | 300 | Gas Turbine/Jet Engine (Simple Cycle Operation) | NPCC | Off-Peak | 32.6666 | 98 | 1 | 1 | 5039-Other compressor problems | U1-Forced - Immediate | 300-Gas Turbine/Jet Engine (Simple Cycle Operation)
5039 | Other compressor problems | Gas Turbine | Inlet Air System and Compressors | U1 | Forced - Immediate | 2022 | Gas | GG | 300 | Gas Turbine/Jet Engine (Simple Cycle Operation) | TRE | Off-Peak | 58.6666 | 40 | 1 | 1 | 5039-Other compressor problems | U1-Forced - Immediate | 300-Gas Turbine/Jet Engine (Simple Cycle Operation)
5039 | Other compressor problems | Gas Turbine | Inlet Air System and Compressors | U1 | Forced - Immediate | 2022 | Gas | GG | 300 | Gas Turbine/Jet Engine (Simple Cycle Operation) | MRO | Winter | 154.1667 | 50 | 1 | 1 | 5039-Other compressor problems | U1-Forced - Immediate | 300-Gas Turbine/Jet Engine (Simple Cycle Operation)
5039 | Other compressor problems | Gas Turbine | Inlet Air System and Compressors | D1 | Forced - Immediate | 2022 | Gas | GG | 300 | Gas Turbine/Jet Engine (Simple Cycle Operation) | RFC | Summer | 60.18 | 20.06 | 1 | 1 | 5039-Other compressor problems | D1-Forced - Immediate | 300-Gas Turbine/Jet Engine (Simple Cycle Operation)
5039 | Other compressor problems | Gas Turbine | Inlet Air System and Compressors | D1 | Forced - Immediate | 2022 | Gas | GG | 300 | Gas Turbine/Jet Engine (Simple Cycle Operation) | RFC | Summer | 105.27 | 9.57 | 1 | 1 | 5039-Other compressor problems | D1-Forced - Immediate | 300-Gas Turbine/Jet Engine (Simple Cycle Operation)
5039 | Other compressor problems | Gas Turbine | Inlet Air System and Compressors | D1 | Forced - Immediate | 2022 | Gas | GG | 300 | Gas Turbine/Jet Engine (Simple Cycle Operation) | RFC | Summer | 123.9 | 12.39 | 1 | 1 | 5039-Other compressor problems | D1-Forced - Immediate | 300-Gas Turbine/Jet Engine (Simple Cycle Operation)
5039 | Other compressor problems | Gas Turbine | Inlet Air System and Compressors | D1 | Forced - Immediate | 2022 | Gas | GG | 300 | Gas Turbine/Jet Engine (Simple Cycle Operation) | TRE | Summer | 141.1 | 25.5 | 1 | 1 | 5039-Other compressor problems | D1-Forced - Immediate | 300-Gas Turbine/Jet Engine (Simple Cycle Operation)
5039 | Other compressor problems | Gas Turbine | Inlet Air System and Compressors | D1 | Forced - Immediate | 2022 | Gas | GG | 300 | Gas Turbine/Jet Engine (Simple Cycle Operation) | RFC | Summer | 171.38 | 15.58 | 1 | 1 | 5039-Other compressor problems | D1-Forced - Immediate | 300-Gas Turbine/Jet Engine (Simple Cycle Operation)
5039 | Other compressor problems | Gas Turbine | Inlet Air System and Compressors | D1 | Forced - Immediate | 2022 | Gas | GG | 300 | Gas Turbine/Jet Engine (Simple Cycle Operation) | RFC | Summer | 304 | 19 | 1 | 1 | 5039-Other compressor problems | D1-Forced - Immediate | 300-Gas Turbine/Jet Engine (Simple Cycle Operation)
5039 | Other compressor problems | Gas Turbine | Inlet Air System and Compressors | SF | Startup Failure | 2022 | Gas | GG | 300 | Gas Turbine/Jet Engine (Simple Cycle Operation) | TRE | Summer | 39.4333 | 45.5 | 1 | 1 | 5039-Other compressor problems | SF-Startup Failure | 300-Gas Turbine/Jet Engine (Simple Cycle Operation)
5039 | Other compressor problems | Gas Turbine | Inlet Air System and Compressors | SF | Startup Failure | 2022 | Gas | GG | 300 | Gas Turbine/Jet Engine (Simple Cycle Operation) | TRE | Summer | 10676.575 | 45.5 | 1 | 1 | 5039-Other compressor problems | SF-Startup Failure | 300-Gas Turbine/Jet Engine (Simple Cycle Operation)
5039 | Other compressor problems | Gas Turbine | Inlet Air System and Compressors | U1 | Forced - Immediate | 2022 | Gas | GG | 300 | Gas Turbine/Jet Engine (Simple Cycle Operation) | SERC | Summer | 10.3333 | 20 | 1 | 1 | 5039-Other compressor problems | U1-Forced - Immediate | 300-Gas Turbine/Jet Engine (Simple Cycle Operation)
5039 | Other compressor problems | Gas Turbine | Inlet Air System and Compressors | U1 | Forced - Immediate | 2022 | Gas | GG | 300 | Gas Turbine/Jet Engine (Simple Cycle Operation) | MRO | Summer | 2099.5 | 102 | 1 | 1 | 5039-Other compressor problems | U1-Forced - Immediate | 300-Gas Turbine/Jet Engine (Simple Cycle Operation)
5039 | Other compressor problems | Gas Turbine | Inlet Air System and Compressors | U1 | Forced - Immediate | 2022 | Gas | GG | 850 | Combined Cycle Block | NPCC | Winter | 157931.2 | 334.6 | 1 | 1 | 5039-Other compressor problems | U1-Forced - Immediate | 850-Combined Cycle Block
5039 | Other compressor problems | Gas Turbine | Inlet Air System and Compressors | D1 | Forced - Immediate | 2022 | Gas | GG | 850 | Combined Cycle Block | SERC | Winter | 50327.1 | 298.5 | 1 | 1 | 5039-Other compressor problems | D1-Forced - Immediate | 850-Combined Cycle Block
5039 | Other compressor problems | Gas Turbine | Inlet Air System and Compressors | U1 | Forced - Immediate | 2022 | Gas | GG | 850 | Combined Cycle Block | RFC | Off-Peak | 168755.75 | 485 | 1 | 1 | 5039-Other compressor problems | U1-Forced - Immediate | 850-Combined Cycle Block
5039 | Other compressor problems | Gas Turbine | Inlet Air System and Compressors | D1 | Forced - Immediate | 2022 | Gas | GG | 850 | Combined Cycle Block | TRE | Off-Peak | 114.4 | 286 | 1 | 1 | 5039-Other compressor problems | D1-Forced - Immediate | 850-Combined Cycle Block
5039 | Other compressor problems | Gas Turbine | Inlet Air System and Compressors | U1 | Forced - Immediate | 2022 | Gas | GG | 850 | Combined Cycle Block | RFC | Winter | 254794.75 | 485 | 1 | 1 | 5039-Other compressor problems | U1-Forced - Immediate | 850-Combined Cycle Block
5039 | Other compressor problems | Gas Turbine | Inlet Air System and Compressors | U1 | Forced - Immediate | 2022 | Gas | GG | 850 | Combined Cycle Block | RFC | Off-Peak | 349191.9165 | 485 | 1 | 1 | 5039-Other compressor problems | U1-Forced - Immediate | 850-Combined Cycle Block
5039 | Other compressor problems | Gas Turbine | Inlet Air System and Compressors | D1 | Forced - Immediate | 2022 | Gas | GG | 850 | Combined Cycle Block | SERC | Winter | 14242.7998 | 468 | 1 | 1 | 5039-Other compressor problems | D1-Forced - Immediate | 850-Combined Cycle Block
5039 | Other compressor problems | Gas Turbine | Inlet Air System and Compressors | U1 | Forced - Immediate | 2022 | Gas | GG | 851 | CC GT units | TRE | Summer | 2235.9832 | 307 | 1 | 1 | 5039-Other compressor problems | U1-Forced - Immediate | 851-CC GT units
5039 | Other compressor problems | Gas Turbine | Inlet Air System and Compressors | U1 | Forced - Immediate | 2022 | Gas | GG | 851 | CC GT units | SERC | Winter | 814.5548 | 185.83 | 1 | 1 | 5039-Other compressor problems | U1-Forced - Immediate | 851-CC GT units
5039 | Other compressor problems | Gas Turbine | Inlet Air System and Compressors | D1 | Forced - Immediate | 2022 | Gas | GG | 851 | CC GT units | TRE | Summer | 270.9756 | 295.61 | 1 | 1 | 5039-Other compressor problems | D1-Forced - Immediate | 851-CC GT units
5039 | Other compressor problems | Gas Turbine | Inlet Air System and Compressors | U1 | Forced - Immediate | 2022 | Gas | GG | 851 | CC GT units | SERC | Summer | 656.4999 | 195 | 1 | 1 | 5039-Other compressor problems | U1-Forced - Immediate | 851-CC GT units
5039 | Other compressor problems | Gas Turbine | Inlet Air System and Compressors | U1 | Forced - Immediate | 2022 | Gas | GG | 851 | CC GT units | SERC | Winter | 42.2499 | 195 | 1 | 1 | 5039-Other compressor problems | U1-Forced - Immediate | 851-CC GT units
5039 | Other compressor problems | Gas Turbine | Inlet Air System and Compressors | D1 | Forced - Immediate | 2022 | Gas | GG | 851 | CC GT units | TRE | Summer | 552.76 | 276.38 | 1 | 1 | 5039-Other compressor problems | D1-Forced - Immediate | 851-CC GT units
5039 | Other compressor problems | Gas Turbine | Inlet Air System and Compressors | U1 | Forced - Immediate | 2022 | Gas | GG | 851 | CC GT units | NPCC | Summer | 8741.2 | 164 | 1 | 1 | 5039-Other compressor problems | U1-Forced - Immediate | 851-CC GT units
5039 | Other compressor problems | Gas Turbine | Inlet Air System and Compressors | U1 | Forced - Immediate | 2022 | Gas | GG | 851 | CC GT units | SERC | Winter | 120.7895 | 185.83 | 1 | 1 | 5039-Other compressor problems | U1-Forced - Immediate | 851-CC GT units
5039 | Other compressor problems | Gas Turbine | Inlet Air System and Compressors | U1 | Forced - Immediate | 2022 | Gas | GG | 851 | CC GT units | TRE | Summer | 383.75 | 307 | 1 | 1 | 5039-Other compressor problems | U1-Forced - Immediate | 851-CC GT units
5039 | Other compressor problems | Gas Turbine | Inlet Air System and Compressors | D1 | Forced - Immediate | 2022 | Gas | GG | 851 | CC GT units | TRE | Summer | 242.208 | 302.76 | 1 | 1 | 5039-Other compressor problems | D1-Forced - Immediate | 851-CC GT units
5039 | Other compressor problems | Gas Turbine | Inlet Air System and Compressors | U1 | Forced - Immediate | 2022 | Gas | GG | 851 | CC GT units | MRO | Summer | 236.25 | 75 | 1 | 1 | 5039-Other compressor problems | U1-Forced - Immediate | 851-CC GT units
5039 | Other compressor problems | Gas Turbine | Inlet Air System and Compressors | U1 | Forced - Immediate | 2022 | Gas | GG | 851 | CC GT units | TRE | Summer | 921 | 307 | 1 | 1 | 5039-Other compressor problems | U1-Forced - Immediate | 851-CC GT units
5039 | Other compressor problems | Gas Turbine | Inlet Air System and Compressors | SF | Startup Failure | 2022 | Gas | GG | 851 | CC GT units | SERC | Winter | 581.7499 | 195 | 1 | 1 | 5039-Other compressor problems | SF-Startup Failure | 851-CC GT units
5039 | Other compressor problems | Gas Turbine | Inlet Air System and Compressors | U1 | Forced - Immediate | 2022 | Gas | GG | 851 | CC GT units | TRE | Summer | 629.35 | 307 | 1 | 1 | 5039-Other compressor problems | U1-Forced - Immediate | 851-CC GT units
5039 | Other compressor problems | Gas Turbine | Inlet Air System and Compressors | SF | Startup Failure | 2022 | Gas | GG | 851 | CC GT units | WECC | Off-Peak | 501.6666 | 172 | 1 | 1 | 5039-Other compressor problems | SF-Startup Failure | 851-CC GT units
5039 | Other compressor problems | Gas Turbine | Inlet Air System and Compressors | SF | Startup Failure | 2022 | Gas | GG | 851 | CC GT units | RFC | Off-Peak | 631.21 | 268.6 | 1 | 1 | 5039-Other compressor problems | SF-Startup Failure | 851-CC GT units
5039 | Other compressor problems | Gas Turbine | Inlet Air System and Compressors | U1 | Forced - Immediate | 2022 | Gas | GG | 851 | CC GT units | RFC | Summer | 40551.1 | 127 | 1 | 1 | 5039-Other compressor problems | U1-Forced - Immediate | 851-CC GT units
5039 | Other compressor problems | Gas Turbine | Inlet Air System and Compressors | D1 | Forced - Immediate | 2022 | Gas | GG | 851 | CC GT units | TRE | Summer | 202.5583 | 55.75 | 1 | 1 | 5039-Other compressor problems | D1-Forced - Immediate | 851-CC GT units
5039 | Other compressor problems | Gas Turbine | Inlet Air System and Compressors | SF | Startup Failure | 2022 | Gas | GG | 851 | CC GT units | RFC | Off-Peak | 16.95 | 113 | 1 | 1 | 5039-Other compressor problems | SF-Startup Failure | 851-CC GT units
5039 | Other compressor problems | Gas Turbine | Inlet Air System and Compressors | U1 | Forced - Immediate | 2022 | Gas | GG | 851 | CC GT units | RFC | Off-Peak | 13239.75 | 127 | 1 | 1 | 5039-Other compressor problems | U1-Forced - Immediate | 851-CC GT units
5039 | Other compressor problems | Gas Turbine | Inlet Air System and Compressors | D1 | Forced - Immediate | 2022 | Gas | GG | 851 | CC GT units | SERC | Off-Peak | 458.3333 | 100 | 1 | 1 | 5039-Other compressor problems | D1-Forced - Immediate | 851-CC GT units
5039 | Other compressor problems | Gas Turbine | Inlet Air System and Compressors | U1 | Forced - Immediate | 2022 | Gas | GG | 851 | CC GT units | MRO | Off-Peak | 515.3026 | 169.88 | 1 | 1 | 5039-Other compressor problems | U1-Forced - Immediate | 851-CC GT units
5039 | Other compressor problems | Gas Turbine | Inlet Air System and Compressors | U1 | Forced - Immediate | 2022 | Gas | GG | 851 | CC GT units | SERC | Summer | 636.9999 | 195 | 1 | 1 | 5039-Other compressor problems | U1-Forced - Immediate | 851-CC GT units
5039 | Other compressor problems | Gas Turbine | Inlet Air System and Compressors | U1 | Forced - Immediate | 2022 | Gas | GG | 851 | CC GT units | RFC | Off-Peak | 237.3 | 113 | 1 | 1 | 5039-Other compressor problems | U1-Forced - Immediate | 851-CC GT units
5039 | Other compressor problems | Gas Turbine | Inlet Air System and Compressors | D1 | Forced - Immediate | 2022 | Gas | GG | 851 | CC GT units | TRE | Summer | 211.8233 | 58.3 | 1 | 1 | 5039-Other compressor problems | D1-Forced - Immediate | 851-CC GT units
5039 | Other compressor problems | Gas Turbine | Inlet Air System and Compressors | U1 | Forced - Immediate | 2022 | Waste Heat | WH | 852 | CC steam units | WECC | Off-Peak | 1449.1 | 86 | 1 | 1 | 5039-Other compressor problems | U1-Forced - Immediate | 852-CC steam units
5039 | Other compressor problems | Gas Turbine | Inlet Air System and Compressors | D1 | Forced - Immediate | 2022 | Gas | GG | 852 | CC steam units | TRE | Summer | 375.3233 | 103.3 | 1 | 1 | 5039-Other compressor problems | D1-Forced - Immediate | 852-CC steam units
5039 | Other compressor problems | Gas Turbine | Inlet Air System and Compressors | D1 | Forced - Immediate | 2022 | Waste Heat | WH | 852 | CC steam units | SERC | Winter | 551.248 | 125.76 | 1 | 1 | 5039-Other compressor problems | D1-Forced - Immediate | 852-CC steam units
5039 | Other compressor problems | Gas Turbine | Inlet Air System and Compressors | D1 | Forced - Immediate | 2022 | Gas | GG | 852 | CC steam units | TRE | Summer | 225.225 | 180.18 | 1 | 1 | 5039-Other compressor problems | D1-Forced - Immediate | 852-CC steam units
5039 | Other compressor problems | Gas Turbine | Inlet Air System and Compressors | D1 | Forced - Immediate | 2022 | Waste Heat | WH | 852 | CC steam units | RFC | Off-Peak | 132.75 | 59 | 1 | 1 | 5039-Other compressor problems | D1-Forced - Immediate | 852-CC steam units
5039 | Other compressor problems | Gas Turbine | Inlet Air System and Compressors | D1 | Forced - Immediate | 2022 | Waste Heat | WH | 852 | CC steam units | RFC | Off-Peak | 6776.25 | 65 | 1 | 1 | 5039-Other compressor problems | D1-Forced - Immediate | 852-CC steam units
5039 | Other compressor problems | Gas Turbine | Inlet Air System and Compressors | U1 | Forced - Immediate | 2022 | Waste Heat | WH | 852 | CC steam units | MRO | Off-Peak | 505.6 | 158 | 1 | 1 | 5039-Other compressor problems | U1-Forced - Immediate | 852-CC steam units
5039 | Other compressor problems | Gas Turbine | Inlet Air System and Compressors | D1 | Forced - Immediate | 2022 | Gas | GG | 852 | CC steam units | SERC | Summer | 385.4833 | 114.5 | 1 | 1 | 5039-Other compressor problems | D1-Forced - Immediate | 852-CC steam units
5039 | Other compressor problems | Gas Turbine | Inlet Air System and Compressors | D1 | Forced - Immediate | 2022 | Gas | GG | 852 | CC steam units | TRE | Summer | 3022.8 | 229 | 1 | 1 | 5039-Other compressor problems | D1-Forced - Immediate | 852-CC steam units
5039 | Other compressor problems | Gas Turbine | Inlet Air System and Compressors | D1 | Forced - Immediate | 2022 | Waste Heat | WH | 852 | CC steam units | WECC | Summer | 960.2749 | 106.5 | 1 | 1 | 5039-Other compressor problems | D1-Forced - Immediate | 852-CC steam units
5039 | Other compressor problems | Gas Turbine | Inlet Air System and Compressors | D1 | Forced - Immediate | 2022 | Gas | GG | 852 | CC steam units | SERC | Summer | 374.0333 | 114.5 | 1 | 1 | 5039-Other compressor problems | D1-Forced - Immediate | 852-CC steam units
5039 | Other compressor problems | Gas Turbine | Inlet Air System and Compressors | D1 | Forced - Immediate | 2022 | Gas | GG | 852 | CC steam units | TRE | Summer | 652.65 | 229 | 1 | 1 | 5039-Other compressor problems | D1-Forced - Immediate | 852-CC steam units
5039 | Other compressor problems | Gas Turbine | Inlet Air System and Compressors | D1 | Forced - Immediate | 2022 | Waste Heat | WH | 852 | CC steam units | SERC | Off-Peak | 45.8333 | 10 | 1 | 1 | 5039-Other compressor problems | D1-Forced - Immediate | 852-CC steam units
5039 | Other compressor problems | Gas Turbine | Inlet Air System and Compressors | D1 | Forced - Immediate | 2022 | Waste Heat | WH | 852 | CC steam units | RFC | Summer | 20754.5 | 65 | 1 | 1 | 5039-Other compressor problems | D1-Forced - Immediate | 852-CC steam units
5039 | Other compressor problems | Gas Turbine | Inlet Air System and Compressors | D1 | Forced - Immediate | 2022 | Gas | GG | 852 | CC steam units | SERC | Winter | 298.3333 | 100 | 1 | 1 | 5039-Other compressor problems | D1-Forced - Immediate | 852-CC steam units
5039 | Other compressor problems | Gas Turbine | Inlet Air System and Compressors | D1 | Forced - Immediate | 2022 | Gas | GG | 852 | CC steam units | SERC | Winter | 21.6666 | 100 | 1 | 1 | 5039-Other compressor problems | D1-Forced - Immediate | 852-CC steam units
5039 | Other compressor problems | Gas Turbine | Inlet Air System and Compressors | D1 | Forced - Immediate | 2022 | Waste Heat | WH | 852 | CC steam units | SERC | Winter | 81.744 | 125.76 | 1 | 1 | 5039-Other compressor problems | D1-Forced - Immediate | 852-CC steam units
5039 | Other compressor problems | Gas Turbine | Inlet Air System and Compressors | D1 | Forced - Immediate | 2022 | Waste Heat | WH | 862 | CoG steam units | TRE | Summer | 789.6166 | 59 | 1 | 1 | 5039-Other compressor problems | D1-Forced - Immediate | 862-CoG steam units
5039 | Other compressor problems | Gas Turbine | Inlet Air System and Compressors | D1 | Forced - Immediate | 2022 | Waste Heat | WH | 862 | CoG steam units | TRE | Summer | 2247.9 | 59 | 1 | 1 | 5039-Other compressor problems | D1-Forced - Immediate | 862-CoG steam units
5040 | Fuel tanks B | Gas Turbine | Fuel; Ignition; and Combustion Systems | U1 | Forced - Immediate | 2022 | Gas | GG | 300 | Gas Turbine/Jet Engine (Simple Cycle Operation) | RFC | Off-Peak | 102.9 | 147 | 1 | 1 | 5040-Fuel tanks B | U1-Forced - Immediate | 300-Gas Turbine/Jet Engine (Simple Cycle Operation)
5040 | Fuel tanks B | Gas Turbine | Fuel; Ignition; and Combustion Systems | U1 | Forced - Immediate | 2022 | Oil | DI | 300 | Gas Turbine/Jet Engine (Simple Cycle Operation) | RFC | Off-Peak | 792.75 | 21 | 1 | 1 | 5040-Fuel tanks B | U1-Forced - Immediate | 300-Gas Turbine/Jet Engine (Simple Cycle Operation)
5040 | Fuel tanks B | Gas Turbine | Fuel; Ignition; and Combustion Systems | U1 | Forced - Immediate | 2022 | Gas | GG | 300 | Gas Turbine/Jet Engine (Simple Cycle Operation) | WECC | Off-Peak | 1102.75 | 55 | 1 | 1 | 5040-Fuel tanks B | U1-Forced - Immediate | 300-Gas Turbine/Jet Engine (Simple Cycle Operation)
5040 | Fuel tanks B | Gas Turbine | Fuel; Ignition; and Combustion Systems | U1 | Forced - Immediate | 2022 | Gas | GG | 300 | Gas Turbine/Jet Engine (Simple Cycle Operation) | SERC | Winter | 936.8333 | 160.6 | 1 | 1 | 5040-Fuel tanks B | U1-Forced - Immediate | 300-Gas Turbine/Jet Engine (Simple Cycle Operation)
5040 | Fuel tanks B | Gas Turbine | Fuel; Ignition; and Combustion Systems | U1 | Forced - Immediate | 2022 | Gas | GG | 300 | Gas Turbine/Jet Engine (Simple Cycle Operation) | SERC | Winter | 314.6666 | 160 | 1 | 1 | 5040-Fuel tanks B | U1-Forced - Immediate | 300-Gas Turbine/Jet Engine (Simple Cycle Operation)
5040 | Fuel tanks B | Gas Turbine | Fuel; Ignition; and Combustion Systems | U1 | Forced - Immediate | 2022 | Gas | GG | 300 | Gas Turbine/Jet Engine (Simple Cycle Operation) | SERC | Winter | 95.6333 | 151 | 1 | 1 | 5040-Fuel tanks B | U1-Forced - Immediate | 300-Gas Turbine/Jet Engine (Simple Cycle Operation)
5040 | Fuel tanks B | Gas Turbine | Fuel; Ignition; and Combustion Systems | U1 | Forced - Immediate | 2022 | Gas | GG | 300 | Gas Turbine/Jet Engine (Simple Cycle Operation) | SERC | Winter | 133.3833 | 151 | 1 | 1 | 5040-Fuel tanks B | U1-Forced - Immediate | 300-Gas Turbine/Jet Engine (Simple Cycle Operation)
5040 | Fuel tanks B | Gas Turbine | Fuel; Ignition; and Combustion Systems | U1 | Forced - Immediate | 2022 | Gas | GG | 300 | Gas Turbine/Jet Engine (Simple Cycle Operation) | SERC | Winter | 743.07 | 159.8 | 1 | 1 | 5040-Fuel tanks B | U1-Forced - Immediate | 300-Gas Turbine/Jet Engine (Simple Cycle Operation)
5040 | Fuel tanks B | Gas Turbine | Fuel; Ignition; and Combustion Systems | U1 | Forced - Immediate | 2022 | Gas | GG | 300 | Gas Turbine/Jet Engine (Simple Cycle Operation) | SERC | Winter | 217.065 | 149.7 | 1 | 1 | 5040-Fuel tanks B | U1-Forced - Immediate | 300-Gas Turbine/Jet Engine (Simple Cycle Operation)
5040 | Fuel tanks B | Gas Turbine | Fuel; Ignition; and Combustion Systems | U1 | Forced - Immediate | 2022 | Gas | GG | 300 | Gas Turbine/Jet Engine (Simple Cycle Operation) | SERC | Winter | 364.9166 | 151 | 1 | 1 | 5040-Fuel tanks B | U1-Forced - Immediate | 300-Gas Turbine/Jet Engine (Simple Cycle Operation)
5040 | Fuel tanks B | Gas Turbine | Fuel; Ignition; and Combustion Systems | U1 | Forced - Immediate | 2022 | Gas | GG | 300 | Gas Turbine/Jet Engine (Simple Cycle Operation) | SERC | Winter | 715.81 | 152.3 | 1 | 1 | 5040-Fuel tanks B | U1-Forced - Immediate | 300-Gas Turbine/Jet Engine (Simple Cycle Operation)
5040 | Fuel tanks B | Gas Turbine | Fuel; Ignition; and Combustion Systems | U1 | Forced - Immediate | 2022 | Gas | GG | 850 | Combined Cycle Block | WECC | Summer | 972.4 | 88 | 1 | 1 | 5040-Fuel tanks B | U1-Forced - Immediate | 850-Combined Cycle Block
5040 | Fuel tanks B | Gas Turbine | Fuel; Ignition; and Combustion Systems | U1 | Forced - Immediate | 2022 | Gas | GG | 851 | CC GT units | RFC | Winter | 220.35 | 113 | 1 | 1 | 5040-Fuel tanks B | U1-Forced - Immediate | 851-CC GT units
5040 | Fuel tanks B | Gas Turbine | Fuel; Ignition; and Combustion Systems | U1 | Forced - Immediate | 2022 | Gas | GG | 851 | CC GT units | RFC | Winter | 467.6666 | 122 | 1 | 1 | 5040-Fuel tanks B | U1-Forced - Immediate | 851-CC GT units
5040 | Fuel tanks B | Gas Turbine | Fuel; Ignition; and Combustion Systems | U1 | Forced - Immediate | 2022 | Gas | GG | 851 | CC GT units | RFC | Winter | 63.0333 | 122 | 2 | 2 | 5040-Fuel tanks B | U1-Forced - Immediate | 851-CC GT units
5040 | Fuel tanks B | Gas Turbine | Fuel; Ignition; and Combustion Systems | U1 | Forced - Immediate | 2022 | Gas | GG | 851 | CC GT units | RFC | Winter | 77.2166 | 113 | 1 | 1 | 5040-Fuel tanks B | U1-Forced - Immediate | 851-CC GT units
5040 | Fuel tanks B | Gas Turbine | Fuel; Ignition; and Combustion Systems | U1 | Forced - Immediate | 2022 | Gas | GG | 851 | CC GT units | RFC | Winter | 262.3 | 122 | 1 | 1 | 5040-Fuel tanks B | U1-Forced - Immediate | 851-CC GT units
5040 | Fuel tanks B | Gas Turbine | Fuel; Ignition; and Combustion Systems | D1 | Forced - Immediate | 2022 | Waste Heat | WH | 852 | CC steam units | RFC | Winter | 181.8666 | 124 | 1 | 1 | 5040-Fuel tanks B | D1-Forced - Immediate | 852-CC steam units
5040 | Fuel tanks B | Gas Turbine | Fuel; Ignition; and Combustion Systems | D1 | Forced - Immediate | 2022 | Waste Heat | WH | 852 | CC steam units | RFC | Winter | 64.0666 | 124 | 1 | 1 | 5040-Fuel tanks B | D1-Forced - Immediate | 852-CC steam units
5040 | Fuel tanks B | Gas Turbine | Fuel; Ignition; and Combustion Systems | U1 | Forced - Immediate | 2022 | Waste Heat | WH | 852 | CC steam units | RFC | Winter | 129.1499 | 189 | 1 | 1 | 5040-Fuel tanks B | U1-Forced - Immediate | 852-CC steam units
5040 | Fuel tanks B | Gas Turbine | Fuel; Ignition; and Combustion Systems | D1 | Forced - Immediate | 2022 | Waste Heat | WH | 852 | CC steam units | RFC | Winter | 115.05 | 59 | 1 | 1 | 5040-Fuel tanks B | D1-Forced - Immediate | 852-CC steam units
5040 | Fuel tanks B | Gas Turbine | Fuel; Ignition; and Combustion Systems | D1 | Forced - Immediate | 2022 | Waste Heat | WH | 852 | CC steam units | RFC | Winter | 99.3166 | 59 | 1 | 1 | 5040-Fuel tanks B | D1-Forced - Immediate | 852-CC steam units
5040 | Fuel tanks B | Gas Turbine | Fuel; Ignition; and Combustion Systems | U1 | Forced - Immediate | 2022 | Waste Heat | WH | 852 | CC steam units | RFC | Winter | 97.6499 | 189 | 1 | 1 | 5040-Fuel tanks B | U1-Forced - Immediate | 852-CC steam units
5041 | Fuel piping and valves A | Gas Turbine | Fuel; Ignition; and Combustion Systems | D1 | Forced - Immediate | 2022 | Gas | GG | 300 | Gas Turbine/Jet Engine (Simple Cycle Operation) | TRE | Summer | 45 | 54 | 1 | 1 | 5041-Fuel piping and valves A | D1-Forced - Immediate | 300-Gas Turbine/Jet Engine (Simple Cycle Operation)
5041 | Fuel piping and valves A | Gas Turbine | Fuel; Ignition; and Combustion Systems | SF | Startup Failure | 2022 | Gas | GG | 300 | Gas Turbine/Jet Engine (Simple Cycle Operation) | MRO | Off-Peak | 4350.4999 | 165 | 1 | 1 | 5041-Fuel piping and valves A | SF-Startup Failure | 300-Gas Turbine/Jet Engine (Simple Cycle Operation)
5041 | Fuel piping and valves A | Gas Turbine | Fuel; Ignition; and Combustion Systems | U1 | Forced - Immediate | 2022 | Gas | GG | 300 | Gas Turbine/Jet Engine (Simple Cycle Operation) | TRE | Summer | 12.6367 | 44.6 | 1 | 1 | 5041-Fuel piping and valves A | U1-Forced - Immediate | 300-Gas Turbine/Jet Engine (Simple Cycle Operation)
5041 | Fuel piping and valves A | Gas Turbine | Fuel; Ignition; and Combustion Systems | U1 | Forced - Immediate | 2022 | Gas | GG | 300 | Gas Turbine/Jet Engine (Simple Cycle Operation) | SERC | Summer | 73.0999 | 129 | 1 | 1 | 5041-Fuel piping and valves A | U1-Forced - Immediate | 300-Gas Turbine/Jet Engine (Simple Cycle Operation)
5041 | Fuel piping and valves A | Gas Turbine | Fuel; Ignition; and Combustion Systems | U1 | Forced - Immediate | 2022 | Gas | GG | 300 | Gas Turbine/Jet Engine (Simple Cycle Operation) | SERC | Summer | 357.2 | 76 | 1 | 1 | 5041-Fuel piping and valves A | U1-Forced - Immediate | 300-Gas Turbine/Jet Engine (Simple Cycle Operation)
5041 | Fuel piping and valves A | Gas Turbine | Fuel; Ignition; and Combustion Systems | U1 | Forced - Immediate | 2022 | Gas | GG | 300 | Gas Turbine/Jet Engine (Simple Cycle Operation) | MRO | Summer | 759.1667 | 50 | 1 | 1 | 5041-Fuel piping and valves A | U1-Forced - Immediate | 300-Gas Turbine/Jet Engine (Simple Cycle Operation)
5041 | Fuel piping and valves A | Gas Turbine | Fuel; Ignition; and Combustion Systems | U1 | Forced - Immediate | 2022 | Gas | GG | 300 | Gas Turbine/Jet Engine (Simple Cycle Operation) | TRE | Winter | 55.61 | 49.8 | 1 | 1 | 5041-Fuel piping and valves A | U1-Forced - Immediate | 300-Gas Turbine/Jet Engine (Simple Cycle Operation)
5041 | Fuel piping and valves A | Gas Turbine | Fuel; Ignition; and Combustion Systems | U1 | Forced - Immediate | 2022 | Gas | GG | 300 | Gas Turbine/Jet Engine (Simple Cycle Operation) | RFC | Winter | 101.3333 | 80 | 1 | 1 | 5041-Fuel piping and valves A | U1-Forced - Immediate | 300-Gas Turbine/Jet Engine (Simple Cycle Operation)
5041 | Fuel piping and valves A | Gas Turbine | Fuel; Ignition; and Combustion Systems | U1 | Forced - Immediate | 2022 | Gas | GG | 300 | Gas Turbine/Jet Engine (Simple Cycle Operation) | RFC | Winter | 122.45 | 79 | 1 | 1 | 5041-Fuel piping and valves A | U1-Forced - Immediate | 300-Gas Turbine/Jet Engine (Simple Cycle Operation)
5041 | Fuel piping and valves A | Gas Turbine | Fuel; Ignition; and Combustion Systems | U1 | Forced - Immediate | 2022 | Gas | GG | 300 | Gas Turbine/Jet Engine (Simple Cycle Operation) | RFC | Winter | 243.6 | 87 | 1 | 1 | 5041-Fuel piping and valves A | U1-Forced - Immediate | 300-Gas Turbine/Jet Engine (Simple Cycle Operation)
5041 | Fuel piping and valves A | Gas Turbine | Fuel; Ignition; and Combustion Systems | U1 | Forced - Immediate | 2022 | Gas | GG | 300 | Gas Turbine/Jet Engine (Simple Cycle Operation) | SERC | Winter | 268.8 | 128 | 1 | 1 | 5041-Fuel piping and valves A | U1-Forced - Immediate | 300-Gas Turbine/Jet Engine (Simple Cycle Operation)
5041 | Fuel piping and valves A | Gas Turbine | Fuel; Ignition; and Combustion Systems | U1 | Forced - Immediate | 2022 | Gas | GG | 300 | Gas Turbine/Jet Engine (Simple Cycle Operation) | SERC | Winter | 3345.0666 | 98 | 1 | 1 | 5041-Fuel piping and valves A | U1-Forced - Immediate | 300-Gas Turbine/Jet Engine (Simple Cycle Operation)
5041 | Fuel piping and valves A | Gas Turbine | Fuel; Ignition; and Combustion Systems | U2 | Forced - Delayed | 2022 | Oil | DI | 300 | Gas Turbine/Jet Engine (Simple Cycle Operation) | SERC | Winter | 991.8 | 57 | 1 | 1 | 5041-Fuel piping and valves A | U2-Forced - Delayed | 300-Gas Turbine/Jet Engine (Simple Cycle Operation)
5041 | Fuel piping and valves A | Gas Turbine | Fuel; Ignition; and Combustion Systems | D1 | Forced - Immediate | 2022 | Gas | GG | 300 | Gas Turbine/Jet Engine (Simple Cycle Operation) | MRO | Off-Peak | 71.5 | 27.5 | 1 | 1 | 5041-Fuel piping and valves A | D1-Forced - Immediate | 300-Gas Turbine/Jet Engine (Simple Cycle Operation)
5041 | Fuel piping and valves A | Gas Turbine | Fuel; Ignition; and Combustion Systems | D1 | Forced - Immediate | 2022 | Gas | GG | 300 | Gas Turbine/Jet Engine (Simple Cycle Operation) | WECC | Summer | 1149.56 | 99.1 | 1 | 1 | 5041-Fuel piping and valves A | D1-Forced - Immediate | 300-Gas Turbine/Jet Engine (Simple Cycle Operation)
5041 | Fuel piping and valves A | Gas Turbine | Fuel; Ignition; and Combustion Systems | SF | Startup Failure | 2022 | Gas | GG | 300 | Gas Turbine/Jet Engine (Simple Cycle Operation) | TRE | Winter | 8.3 | 49.8 | 1 | 1 | 5041-Fuel piping and valves A | SF-Startup Failure | 300-Gas Turbine/Jet Engine (Simple Cycle Operation)
5041 | Fuel piping and valves A | Gas Turbine | Fuel; Ignition; and Combustion Systems | SF | Startup Failure | 2022 | Gas | GG | 300 | Gas Turbine/Jet Engine (Simple Cycle Operation) | RFC | Winter | 49 | 98 | 1 | 1 | 5041-Fuel piping and valves A | SF-Startup Failure | 300-Gas Turbine/Jet Engine (Simple Cycle Operation)
5041 | Fuel piping and valves A | Gas Turbine | Fuel; Ignition; and Combustion Systems | SF | Startup Failure | 2022 | Gas | GG | 300 | Gas Turbine/Jet Engine (Simple Cycle Operation) | TRE | Winter | 107.9 | 49.8 | 1 | 1 | 5041-Fuel piping and valves A | SF-Startup Failure | 300-Gas Turbine/Jet Engine (Simple Cycle Operation)
5041 | Fuel piping and valves A | Gas Turbine | Fuel; Ignition; and Combustion Systems | U1 | Forced - Immediate | 2022 | Gas | GG | 300 | Gas Turbine/Jet Engine (Simple Cycle Operation) | WECC | Off-Peak | 172.88 | 86.44 | 1 | 2 | 5041-Fuel piping and valves A | U1-Forced - Immediate | 300-Gas Turbine/Jet Engine (Simple Cycle Operation)
5041 | Fuel piping and valves A | Gas Turbine | Fuel; Ignition; and Combustion Systems | U1 | Forced - Immediate | 2022 | Gas | GG | 300 | Gas Turbine/Jet Engine (Simple Cycle Operation) | WECC | Off-Peak | 332.5833 | 65 | 1 | 1 | 5041-Fuel piping and valves A | U1-Forced - Immediate | 300-Gas Turbine/Jet Engine (Simple Cycle Operation)
5041 | Fuel piping and valves A | Gas Turbine | Fuel; Ignition; and Combustion Systems | U1 | Forced - Immediate | 2022 | Gas | GG | 300 | Gas Turbine/Jet Engine (Simple Cycle Operation) | SERC | Off-Peak | 7398.1 | 167 | 1 | 1 | 5041-Fuel piping and valves A | U1-Forced - Immediate | 300-Gas Turbine/Jet Engine (Simple Cycle Operation)
5041 | Fuel piping and valves A | Gas Turbine | Fuel; Ignition; and Combustion Systems | U1 | Forced - Immediate | 2022 | Gas | GG | 300 | Gas Turbine/Jet Engine (Simple Cycle Operation) | WECC | Off-Peak | 11875 | 25 | 1 | 1 | 5041-Fuel piping and valves A | U1-Forced - Immediate | 300-Gas Turbine/Jet Engine (Simple Cycle Operation)
5041 | Fuel piping and valves A | Gas Turbine | Fuel; Ignition; and Combustion Systems | U1 | Forced - Immediate | 2022 | Gas | GG | 300 | Gas Turbine/Jet Engine (Simple Cycle Operation) | MRO | Summer | 49.8667 | 44 | 1 | 1 | 5041-Fuel piping and valves A | U1-Forced - Immediate | 300-Gas Turbine/Jet Engine (Simple Cycle Operation)
5041 | Fuel piping and valves A | Gas Turbine | Fuel; Ignition; and Combustion Systems | U1 | Forced - Immediate | 2022 | Gas | GG | 300 | Gas Turbine/Jet Engine (Simple Cycle Operation) | WECC | Summer | 151.0323 | 87.98 | 1 | 1 | 5041-Fuel piping and valves A | U1-Forced - Immediate | 300-Gas Turbine/Jet Engine (Simple Cycle Operation)
5041 | Fuel piping and valves A | Gas Turbine | Fuel; Ignition; and Combustion Systems | U1 | Forced - Immediate | 2022 | Gas | GG | 300 | Gas Turbine/Jet Engine (Simple Cycle Operation) | WECC | Summer | 175.96 | 87.98 | 1 | 1 | 5041-Fuel piping and valves A | U1-Forced - Immediate | 300-Gas Turbine/Jet Engine (Simple Cycle Operation)
5041 | Fuel piping and valves A | Gas Turbine | Fuel; Ignition; and Combustion Systems | U1 | Forced - Immediate | 2022 | Gas | GG | 300 | Gas Turbine/Jet Engine (Simple Cycle Operation) | SERC | Summer | 377.1666 | 73 | 1 | 1 | 5041-Fuel piping and valves A | U1-Forced - Immediate | 300-Gas Turbine/Jet Engine (Simple Cycle Operation)
5041 | Fuel piping and valves A | Gas Turbine | Fuel; Ignition; and Combustion Systems | U1 | Forced - Immediate | 2022 | Gas | GG | 300 | Gas Turbine/Jet Engine (Simple Cycle Operation) | RFC | Summer | 959.9333 | 22 | 1 | 1 | 5041-Fuel piping and valves A | U1-Forced - Immediate | 300-Gas Turbine/Jet Engine (Simple Cycle Operation)
5041 | Fuel piping and valves A | Gas Turbine | Fuel; Ignition; and Combustion Systems | U1 | Forced - Immediate | 2022 | Gas | GG | 300 | Gas Turbine/Jet Engine (Simple Cycle Operation) | SERC | Winter | 44.9499 | 87 | 1 | 1 | 5041-Fuel piping and valves A | U1-Forced - Immediate | 300-Gas Turbine/Jet Engine (Simple Cycle Operation)
5041 | Fuel piping and valves A | Gas Turbine | Fuel; Ignition; and Combustion Systems | U1 | Forced - Immediate | 2022 | Gas | GG | 300 | Gas Turbine/Jet Engine (Simple Cycle Operation) | RFC | Winter | 7926.6666 | 100 | 1 | 1 | 5041-Fuel piping and valves A | U1-Forced - Immediate | 300-Gas Turbine/Jet Engine (Simple Cycle Operation)
5041 | Fuel piping and valves A | Gas Turbine | Fuel; Ignition; and Combustion Systems | U1 | Forced - Immediate | 2022 | Oil | DI | 300 | Gas Turbine/Jet Engine (Simple Cycle Operation) | RFC | Winter | 177.2166 | 49 | 1 | 1 | 5041-Fuel piping and valves A | U1-Forced - Immediate | 300-Gas Turbine/Jet Engine (Simple Cycle Operation)
5041 | Fuel piping and valves A | Gas Turbine | Fuel; Ignition; and Combustion Systems | D1 | Forced - Immediate | 2022 | Gas | GG | 300 | Gas Turbine/Jet Engine (Simple Cycle Operation) | TRE | Summer | 53.1667 | 29 | 2 | 2 | 5041-Fuel piping and valves A | D1-Forced - Immediate | 300-Gas Turbine/Jet Engine (Simple Cycle Operation)
5041 | Fuel piping and valves A | Gas Turbine | Fuel; Ignition; and Combustion Systems | D1 | Forced - Immediate | 2022 | Gas | GG | 300 | Gas Turbine/Jet Engine (Simple Cycle Operation) | SERC | Summer | 577.9166 | 95 | 1 | 1 | 5041-Fuel piping and valves A | D1-Forced - Immediate | 300-Gas Turbine/Jet Engine (Simple Cycle Operation)
5041 | Fuel piping and valves A | Gas Turbine | Fuel; Ignition; and Combustion Systems | D1 | Forced - Immediate | 2022 | Gas | GG | 300 | Gas Turbine/Jet Engine (Simple Cycle Operation) | RFC | Summer | 1199.8333 | 10 | 1 | 1 | 5041-Fuel piping and valves A | D1-Forced - Immediate | 300-Gas Turbine/Jet Engine (Simple Cycle Operation)
5041 | Fuel piping and valves A | Gas Turbine | Fuel; Ignition; and Combustion Systems | SF | Startup Failure | 2022 | Gas | GG | 300 | Gas Turbine/Jet Engine (Simple Cycle Operation) | TRE | Off-Peak | 688.1333 | 104 | 1 | 1 | 5041-Fuel piping and valves A | SF-Startup Failure | 300-Gas Turbine/Jet Engine (Simple Cycle Operation)
5041 | Fuel piping and valves A | Gas Turbine | Fuel; Ignition; and Combustion Systems | SF | Startup Failure | 2022 | Gas | GG | 300 | Gas Turbine/Jet Engine (Simple Cycle Operation) | RFC | Summer | 52.2667 | 16 | 1 | 1 | 5041-Fuel piping and valves A | SF-Startup Failure | 300-Gas Turbine/Jet Engine (Simple Cycle Operation)
5041 | Fuel piping and valves A | Gas Turbine | Fuel; Ignition; and Combustion Systems | SF | Startup Failure | 2022 | Gas | GG | 300 | Gas Turbine/Jet Engine (Simple Cycle Operation) | TRE | Summer | 159.1 | 43 | 1 | 1 | 5041-Fuel piping and valves A | SF-Startup Failure | 300-Gas Turbine/Jet Engine (Simple Cycle Operation)
5041 | Fuel piping and valves A | Gas Turbine | Fuel; Ignition; and Combustion Systems | SF | Startup Failure | 2022 | Gas | GG | 300 | Gas Turbine/Jet Engine (Simple Cycle Operation) | TRE | Winter | 385.95 | 49.8 | 2 | 2 | 5041-Fuel piping and valves A | SF-Startup Failure | 300-Gas Turbine/Jet Engine (Simple Cycle Operation)
5041 | Fuel piping and valves A | Gas Turbine | Fuel; Ignition; and Combustion Systems | U1 | Forced - Immediate | 2022 | Gas | GG | 300 | Gas Turbine/Jet Engine (Simple Cycle Operation) | TRE | Off-Peak | 21.7983 | 45.1 | 1 | 1 | 5041-Fuel piping and valves A | U1-Forced - Immediate | 300-Gas Turbine/Jet Engine (Simple Cycle Operation)
5041 | Fuel piping and valves A | Gas Turbine | Fuel; Ignition; and Combustion Systems | U1 | Forced - Immediate | 2022 | Gas | GG | 300 | Gas Turbine/Jet Engine (Simple Cycle Operation) | RFC | Off-Peak | 376.8 | 78.5 | 1 | 1 | 5041-Fuel piping and valves A | U1-Forced - Immediate | 300-Gas Turbine/Jet Engine (Simple Cycle Operation)
5041 | Fuel piping and valves A | Gas Turbine | Fuel; Ignition; and Combustion Systems | U1 | Forced - Immediate | 2022 | Gas | GG | 300 | Gas Turbine/Jet Engine (Simple Cycle Operation) | SERC | Off-Peak | 2284.1608 | 100.55 | 1 | 1 | 5041-Fuel piping and valves A | U1-Forced - Immediate | 300-Gas Turbine/Jet Engine (Simple Cycle Operation)
5041 | Fuel piping and valves A | Gas Turbine | Fuel; Ignition; and Combustion Systems | U1 | Forced - Immediate | 2022 | Gas | GG | 300 | Gas Turbine/Jet Engine (Simple Cycle Operation) | MRO | Summer | 112.7499 | 165 | 1 | 1 | 5041-Fuel piping and valves A | U1-Forced - Immediate | 300-Gas Turbine/Jet Engine (Simple Cycle Operation)
5041 | Fuel piping and valves A | Gas Turbine | Fuel; Ignition; and Combustion Systems | U1 | Forced - Immediate | 2022 | Gas | GG | 300 | Gas Turbine/Jet Engine (Simple Cycle Operation) | SERC | Summer | 1884.8332 | 215 | 1 | 1 | 5041-Fuel piping and valves A | U1-Forced - Immediate | 300-Gas Turbine/Jet Engine (Simple Cycle Operation)
5041 | Fuel piping and valves A | Gas Turbine | Fuel; Ignition; and Combustion Systems | U1 | Forced - Immediate | 2022 | Gas | GG | 300 | Gas Turbine/Jet Engine (Simple Cycle Operation) | SERC | Summer | 18529 | 35 | 1 | 1 | 5041-Fuel piping and valves A | U1-Forced - Immediate | 300-Gas Turbine/Jet Engine (Simple Cycle Operation)
5041 | Fuel piping and valves A | Gas Turbine | Fuel; Ignition; and Combustion Systems | U1 | Forced - Immediate | 2022 | Gas | GG | 300 | Gas Turbine/Jet Engine (Simple Cycle Operation) | SERC | Winter | 114.6666 | 160 | 1 | 1 | 5041-Fuel piping and valves A | U1-Forced - Immediate | 300-Gas Turbine/Jet Engine (Simple Cycle Operation)
5041 | Fuel piping and valves A | Gas Turbine | Fuel; Ignition; and Combustion Systems | U1 | Forced - Immediate | 2022 | Oil | DI | 300 | Gas Turbine/Jet Engine (Simple Cycle Operation) | WECC | Off-Peak | 755 | 50 | 1 | 1 | 5041-Fuel piping and valves A | U1-Forced - Immediate | 300-Gas Turbine/Jet Engine (Simple Cycle Operation)
5041 | Fuel piping and valves A | Gas Turbine | Fuel; Ignition; and Combustion Systems | U1 | Forced - Immediate | 2022 | Oil | DI | 300 | Gas Turbine/Jet Engine (Simple Cycle Operation) | SERC | Winter | 97.8 | 12 | 1 | 1 | 5041-Fuel piping and valves A | U1-Forced - Immediate | 300-Gas Turbine/Jet Engine (Simple Cycle Operation)
5041 | Fuel piping and valves A | Gas Turbine | Fuel; Ignition; and Combustion Systems | U1 | Forced - Immediate | 2022 | Oil | DI | 300 | Gas Turbine/Jet Engine (Simple Cycle Operation) | RFC | Winter | 9893.1 | 147 | 1 | 1 | 5041-Fuel piping and valves A | U1-Forced - Immediate | 300-Gas Turbine/Jet Engine (Simple Cycle Operation)
5041 | Fuel piping and valves A | Gas Turbine | Fuel; Ignition; and Combustion Systems | SF | Startup Failure | 2022 | Gas | GG | 300 | Gas Turbine/Jet Engine (Simple Cycle Operation) | MRO | Off-Peak | 58.705 | 59.7 | 1 | 1 | 5041-Fuel piping and valves A | SF-Startup Failure | 300-Gas Turbine/Jet Engine (Simple Cycle Operation)
5041 | Fuel piping and valves A | Gas Turbine | Fuel; Ignition; and Combustion Systems | SF | Startup Failure | 2022 | Gas | GG | 300 | Gas Turbine/Jet Engine (Simple Cycle Operation) | TRE | Summer | 15.61 | 44.6 | 1 | 1 | 5041-Fuel piping and valves A | SF-Startup Failure | 300-Gas Turbine/Jet Engine (Simple Cycle Operation)
5041 | Fuel piping and valves A | Gas Turbine | Fuel; Ignition; and Combustion Systems | SF | Startup Failure | 2022 | Gas | GG | 300 | Gas Turbine/Jet Engine (Simple Cycle Operation) | TRE | Summer | 46.8 | 104 | 1 | 1 | 5041-Fuel piping and valves A | SF-Startup Failure | 300-Gas Turbine/Jet Engine (Simple Cycle Operation)
5041 | Fuel piping and valves A | Gas Turbine | Fuel; Ignition; and Combustion Systems | SF | Startup Failure | 2022 | Gas | GG | 300 | Gas Turbine/Jet Engine (Simple Cycle Operation) | TRE | Summer | 53.52 | 44.6 | 1 | 1 | 5041-Fuel piping and valves A | SF-Startup Failure | 300-Gas Turbine/Jet Engine (Simple Cycle Operation)
5041 | Fuel piping and valves A | Gas Turbine | Fuel; Ignition; and Combustion Systems | U1 | Forced - Immediate | 2022 | Gas | GG | 300 | Gas Turbine/Jet Engine (Simple Cycle Operation) | RFC | Off-Peak | 180.1999 | 79.5 | 2 | 2 | 5041-Fuel piping and valves A | U1-Forced - Immediate | 300-Gas Turbine/Jet Engine (Simple Cycle Operation)
5041 | Fuel piping and valves A | Gas Turbine | Fuel; Ignition; and Combustion Systems | U1 | Forced - Immediate | 2022 | Gas | GG | 300 | Gas Turbine/Jet Engine (Simple Cycle Operation) | TRE | Off-Peak | 181.3166 | 43 | 1 | 1 | 5041-Fuel piping and valves A | U1-Forced - Immediate | 300-Gas Turbine/Jet Engine (Simple Cycle Operation)
5041 | Fuel piping and valves A | Gas Turbine | Fuel; Ignition; and Combustion Systems | U1 | Forced - Immediate | 2022 | Gas | GG | 300 | Gas Turbine/Jet Engine (Simple Cycle Operation) | RFC | Off-Peak | 181.3333 | 80 | 1 | 1 | 5041-Fuel piping and valves A | U1-Forced - Immediate | 300-Gas Turbine/Jet Engine (Simple Cycle Operation)
5041 | Fuel piping and valves A | Gas Turbine | Fuel; Ignition; and Combustion Systems | U1 | Forced - Immediate | 2022 | Gas | GG | 300 | Gas Turbine/Jet Engine (Simple Cycle Operation) | RFC | Off-Peak | 182.4666 | 80.5 | 1 | 1 | 5041-Fuel piping and valves A | U1-Forced - Immediate | 300-Gas Turbine/Jet Engine (Simple Cycle Operation)
5041 | Fuel piping and valves A | Gas Turbine | Fuel; Ignition; and Combustion Systems | U1 | Forced - Immediate | 2022 | Gas | GG | 300 | Gas Turbine/Jet Engine (Simple Cycle Operation) | RFC | Winter | 36.0333 | 94 | 1 | 1 | 5041-Fuel piping and valves A | U1-Forced - Immediate | 300-Gas Turbine/Jet Engine (Simple Cycle Operation)
5041 | Fuel piping and valves A | Gas Turbine | Fuel; Ignition; and Combustion Systems | U1 | Forced - Immediate | 2022 | Gas | GG | 300 | Gas Turbine/Jet Engine (Simple Cycle Operation) | SERC | Winter | 40 | 60 | 1 | 1 | 5041-Fuel piping and valves A | U1-Forced - Immediate | 300-Gas Turbine/Jet Engine (Simple Cycle Operation)
5041 | Fuel piping and valves A | Gas Turbine | Fuel; Ignition; and Combustion Systems | U1 | Forced - Immediate | 2022 | Gas | GG | 300 | Gas Turbine/Jet Engine (Simple Cycle Operation) | RFC | Winter | 177.8 | 177.8 | 1 | 1 | 5041-Fuel piping and valves A | U1-Forced - Immediate | 300-Gas Turbine/Jet Engine (Simple Cycle Operation)
5041 | Fuel piping and valves A | Gas Turbine | Fuel; Ignition; and Combustion Systems | U1 | Forced - Immediate | 2022 | Gas | GG | 300 | Gas Turbine/Jet Engine (Simple Cycle Operation) | SERC | Winter | 179.6666 | 77 | 1 | 1 | 5041-Fuel piping and valves A | U1-Forced - Immediate | 300-Gas Turbine/Jet Engine (Simple Cycle Operation)
5041 | Fuel piping and valves A | Gas Turbine | Fuel; Ignition; and Combustion Systems | U1 | Forced - Immediate | 2022 | Oil | DI | 300 | Gas Turbine/Jet Engine (Simple Cycle Operation) | SERC | Off-Peak | 33119.9 | 66 | 1 | 1 | 5041-Fuel piping and valves A | U1-Forced - Immediate | 300-Gas Turbine/Jet Engine (Simple Cycle Operation)
5041 | Fuel piping and valves A | Gas Turbine | Fuel; Ignition; and Combustion Systems | U1 | Forced - Immediate | 2022 | Oil | DI | 300 | Gas Turbine/Jet Engine (Simple Cycle Operation) | SERC | Winter | 3135 | 57 | 1 | 1 | 5041-Fuel piping and valves A | U1-Forced - Immediate | 300-Gas Turbine/Jet Engine (Simple Cycle Operation)
5041 | Fuel piping and valves A | Gas Turbine | Fuel; Ignition; and Combustion Systems | SF | Startup Failure | 2022 | Gas | GG | 300 | Gas Turbine/Jet Engine (Simple Cycle Operation) | MRO | Off-Peak | 28.6266 | 42.94 | 1 | 1 | 5041-Fuel piping and valves A | SF-Startup Failure | 300-Gas Turbine/Jet Engine (Simple Cycle Operation)
5041 | Fuel piping and valves A | Gas Turbine | Fuel; Ignition; and Combustion Systems | SF | Startup Failure | 2022 | Gas | GG | 300 | Gas Turbine/Jet Engine (Simple Cycle Operation) | NPCC | Summer | 54 | 60 | 1 | 1 | 5041-Fuel piping and valves A | SF-Startup Failure | 300-Gas Turbine/Jet Engine (Simple Cycle Operation)
5041 | Fuel piping and valves A | Gas Turbine | Fuel; Ignition; and Combustion Systems | SF | Startup Failure | 2022 | Gas | GG | 300 | Gas Turbine/Jet Engine (Simple Cycle Operation) | MRO | Summer | 227.0323 | 35.29 | 1 | 1 | 5041-Fuel piping and valves A | SF-Startup Failure | 300-Gas Turbine/Jet Engine (Simple Cycle Operation)
5041 | Fuel piping and valves A | Gas Turbine | Fuel; Ignition; and Combustion Systems | SF | Startup Failure | 2022 | Gas | GG | 300 | Gas Turbine/Jet Engine (Simple Cycle Operation) | TRE | Winter | 312.91 | 49.8 | 1 | 1 | 5041-Fuel piping and valves A | SF-Startup Failure | 300-Gas Turbine/Jet Engine (Simple Cycle Operation)
5041 | Fuel piping and valves A | Gas Turbine | Fuel; Ignition; and Combustion Systems | SF | Startup Failure | 2022 | Gas | GG | 300 | Gas Turbine/Jet Engine (Simple Cycle Operation) | RFC | Winter | 1393.3333 | 88 | 1 | 1 | 5041-Fuel piping and valves A | SF-Startup Failure | 300-Gas Turbine/Jet Engine (Simple Cycle Operation)
5041 | Fuel piping and valves A | Gas Turbine | Fuel; Ignition; and Combustion Systems | SF | Startup Failure | 2022 | Oil | DI | 300 | Gas Turbine/Jet Engine (Simple Cycle Operation) | RFC | Off-Peak | 632.9166 | 77.5 | 1 | 1 | 5041-Fuel piping and valves A | SF-Startup Failure | 300-Gas Turbine/Jet Engine (Simple Cycle Operation)
5041 | Fuel piping and valves A | Gas Turbine | Fuel; Ignition; and Combustion Systems | U1 | Forced - Immediate | 2022 | Gas | GG | 300 | Gas Turbine/Jet Engine (Simple Cycle Operation) | RFC | Off-Peak | 35.9333 | 44 | 1 | 1 | 5041-Fuel piping and valves A | U1-Forced - Immediate | 300-Gas Turbine/Jet Engine (Simple Cycle Operation)
5041 | Fuel piping and valves A | Gas Turbine | Fuel; Ignition; and Combustion Systems | U1 | Forced - Immediate | 2022 | Gas | GG | 300 | Gas Turbine/Jet Engine (Simple Cycle Operation) | MRO | Summer | 236.7825 | 36.15 | 1 | 1 | 5041-Fuel piping and valves A | U1-Forced - Immediate | 300-Gas Turbine/Jet Engine (Simple Cycle Operation)
5041 | Fuel piping and valves A | Gas Turbine | Fuel; Ignition; and Combustion Systems | U1 | Forced - Immediate | 2022 | Gas | GG | 300 | Gas Turbine/Jet Engine (Simple Cycle Operation) | TRE | Winter | 194.8333 | 70 | 1 | 1 | 5041-Fuel piping and valves A | U1-Forced - Immediate | 300-Gas Turbine/Jet Engine (Simple Cycle Operation)
5041 | Fuel piping and valves A | Gas Turbine | Fuel; Ignition; and Combustion Systems | U1 | Forced - Immediate | 2022 | Gas | GG | 300 | Gas Turbine/Jet Engine (Simple Cycle Operation) | MRO | Winter | 216.6666 | 52 | 1 | 1 | 5041-Fuel piping and valves A | U1-Forced - Immediate | 300-Gas Turbine/Jet Engine (Simple Cycle Operation)
5041 | Fuel piping and valves A | Gas Turbine | Fuel; Ignition; and Combustion Systems | U1 | Forced - Immediate | 2022 | Gas | GG | 300 | Gas Turbine/Jet Engine (Simple Cycle Operation) | RFC | Winter | 555.7999 | 84 | 1 | 1 | 5041-Fuel piping and valves A | U1-Forced - Immediate | 300-Gas Turbine/Jet Engine (Simple Cycle Operation)
5041 | Fuel piping and valves A | Gas Turbine | Fuel; Ignition; and Combustion Systems | U1 | Forced - Immediate | 2022 | Gas | GG | 300 | Gas Turbine/Jet Engine (Simple Cycle Operation) | TRE | Winter | 631.5 | 45 | 1 | 1 | 5041-Fuel piping and valves A | U1-Forced - Immediate | 300-Gas Turbine/Jet Engine (Simple Cycle Operation)
5041 | Fuel piping and valves A | Gas Turbine | Fuel; Ignition; and Combustion Systems | U1 | Forced - Immediate | 2022 | Gas | GG | 300 | Gas Turbine/Jet Engine (Simple Cycle Operation) | RFC | Winter | 712.8 | 81 | 1 | 1 | 5041-Fuel piping and valves A | U1-Forced - Immediate | 300-Gas Turbine/Jet Engine (Simple Cycle Operation)
5041 | Fuel piping and valves A | Gas Turbine | Fuel; Ignition; and Combustion Systems | U1 | Forced - Immediate | 2022 | Gas | GG | 300 | Gas Turbine/Jet Engine (Simple Cycle Operation) | SERC | Winter | 2067 | 130 | 1 | 1 | 5041-Fuel piping and valves A | U1-Forced - Immediate | 300-Gas Turbine/Jet Engine (Simple Cycle Operation)
5041 | Fuel piping and valves A | Gas Turbine | Fuel; Ignition; and Combustion Systems | U1 | Forced - Immediate | 2022 | Oil | DI | 300 | Gas Turbine/Jet Engine (Simple Cycle Operation) | RFC | Winter | 388.1066 | 76.6 | 1 | 1 | 5041-Fuel piping and valves A | U1-Forced - Immediate | 300-Gas Turbine/Jet Engine (Simple Cycle Operation)
5041 | Fuel piping and valves A | Gas Turbine | Fuel; Ignition; and Combustion Systems | D1 | Forced - Immediate | 2022 | Gas | GG | 300 | Gas Turbine/Jet Engine (Simple Cycle Operation) | MRO | Off-Peak | 104.9583 | 27.5 | 1 | 1 | 5041-Fuel piping and valves A | D1-Forced - Immediate | 300-Gas Turbine/Jet Engine (Simple Cycle Operation)
5041 | Fuel piping and valves A | Gas Turbine | Fuel; Ignition; and Combustion Systems | D1 | Forced - Immediate | 2022 | Gas | GG | 300 | Gas Turbine/Jet Engine (Simple Cycle Operation) | SERC | Winter | 183.9333 | 31 | 1 | 1 | 5041-Fuel piping and valves A | D1-Forced - Immediate | 300-Gas Turbine/Jet Engine (Simple Cycle Operation)
5041 | Fuel piping and valves A | Gas Turbine | Fuel; Ignition; and Combustion Systems | D1 | Forced - Immediate | 2022 | Oil | DI | 300 | Gas Turbine/Jet Engine (Simple Cycle Operation) | WECC | Summer | 383.6 | 28 | 1 | 1 | 5041-Fuel piping and valves A | D1-Forced - Immediate | 300-Gas Turbine/Jet Engine (Simple Cycle Operation)
5041 | Fuel piping and valves A | Gas Turbine | Fuel; Ignition; and Combustion Systems | SF | Startup Failure | 2022 | Gas | GG | 300 | Gas Turbine/Jet Engine (Simple Cycle Operation) | MRO | Off-Peak | 16.9416 | 40.66 | 1 | 1 | 5041-Fuel piping and valves A | SF-Startup Failure | 300-Gas Turbine/Jet Engine (Simple Cycle Operation)
5041 | Fuel piping and valves A | Gas Turbine | Fuel; Ignition; and Combustion Systems | SF | Startup Failure | 2022 | Gas | GG | 300 | Gas Turbine/Jet Engine (Simple Cycle Operation) | WECC | Summer | 77.7333 | 88 | 1 | 1 | 5041-Fuel piping and valves A | SF-Startup Failure | 300-Gas Turbine/Jet Engine (Simple Cycle Operation)
5041 | Fuel piping and valves A | Gas Turbine | Fuel; Ignition; and Combustion Systems | SF | Startup Failure | 2022 | Gas | GG | 300 | Gas Turbine/Jet Engine (Simple Cycle Operation) | WECC | Summer | 88 | 88 | 1 | 1 | 5041-Fuel piping and valves A | SF-Startup Failure | 300-Gas Turbine/Jet Engine (Simple Cycle Operation)
5041 | Fuel piping and valves A | Gas Turbine | Fuel; Ignition; and Combustion Systems | SF | Startup Failure | 2022 | Gas | GG | 300 | Gas Turbine/Jet Engine (Simple Cycle Operation) | SERC | Summer | 104.6666 | 157 | 1 | 1 | 5041-Fuel piping and valves A | SF-Startup Failure | 300-Gas Turbine/Jet Engine (Simple Cycle Operation)
5041 | Fuel piping and valves A | Gas Turbine | Fuel; Ignition; and Combustion Systems | SF | Startup Failure | 2022 | Gas | GG | 300 | Gas Turbine/Jet Engine (Simple Cycle Operation) | SERC | Summer | 243.35 | 157 | 1 | 1 | 5041-Fuel piping and valves A | SF-Startup Failure | 300-Gas Turbine/Jet Engine (Simple Cycle Operation)
5041 | Fuel piping and valves A | Gas Turbine | Fuel; Ignition; and Combustion Systems | SF | Startup Failure | 2022 | Gas | GG | 300 | Gas Turbine/Jet Engine (Simple Cycle Operation) | RFC | Winter | 1.0467 | 15.7 | 1 | 1 | 5041-Fuel piping and valves A | SF-Startup Failure | 300-Gas Turbine/Jet Engine (Simple Cycle Operation)
5041 | Fuel piping and valves A | Gas Turbine | Fuel; Ignition; and Combustion Systems | SF | Startup Failure | 2022 | Gas | GG | 300 | Gas Turbine/Jet Engine (Simple Cycle Operation) | TRE | Winter | 259.79 | 49.8 | 1 | 1 | 5041-Fuel piping and valves A | SF-Startup Failure | 300-Gas Turbine/Jet Engine (Simple Cycle Operation)
5041 | Fuel piping and valves A | Gas Turbine | Fuel; Ignition; and Combustion Systems | U1 | Forced - Immediate | 2022 | Gas | GG | 300 | Gas Turbine/Jet Engine (Simple Cycle Operation) | MRO | Off-Peak | 211.5 | 47 | 1 | 1 | 5041-Fuel piping and valves A | U1-Forced - Immediate | 300-Gas Turbine/Jet Engine (Simple Cycle Operation)
5041 | Fuel piping and valves A | Gas Turbine | Fuel; Ignition; and Combustion Systems | U1 | Forced - Immediate | 2022 | Gas | GG | 300 | Gas Turbine/Jet Engine (Simple Cycle Operation) | WECC | Summer | 40.6333 | 46 | 1 | 1 | 5041-Fuel piping and valves A | U1-Forced - Immediate | 300-Gas Turbine/Jet Engine (Simple Cycle Operation)
5041 | Fuel piping and valves A | Gas Turbine | Fuel; Ignition; and Combustion Systems | U1 | Forced - Immediate | 2022 | Gas | GG | 300 | Gas Turbine/Jet Engine (Simple Cycle Operation) | NPCC | Summer | 236.16 | 49.2 | 1 | 1 | 5041-Fuel piping and valves A | U1-Forced - Immediate | 300-Gas Turbine/Jet Engine (Simple Cycle Operation)
5041 | Fuel piping and valves A | Gas Turbine | Fuel; Ignition; and Combustion Systems | U1 | Forced - Immediate | 2022 | Gas | GG | 300 | Gas Turbine/Jet Engine (Simple Cycle Operation) | SERC | Summer | 359.7333 | 76 | 1 | 1 | 5041-Fuel piping and valves A | U1-Forced - Immediate | 300-Gas Turbine/Jet Engine (Simple Cycle Operation)
5041 | Fuel piping and valves A | Gas Turbine | Fuel; Ignition; and Combustion Systems | U1 | Forced - Immediate | 2022 | Gas | GG | 300 | Gas Turbine/Jet Engine (Simple Cycle Operation) | WECC | Winter | 1954.24 | 99.2 | 1 | 1 | 5041-Fuel piping and valves A | U1-Forced - Immediate | 300-Gas Turbine/Jet Engine (Simple Cycle Operation)
5041 | Fuel piping and valves A | Gas Turbine | Fuel; Ignition; and Combustion Systems | U1 | Forced - Immediate | 2022 | Oil | DI | 300 | Gas Turbine/Jet Engine (Simple Cycle Operation) | MRO | Summer | 914.375 | 47.5 | 1 | 1 | 5041-Fuel piping and valves A | U1-Forced - Immediate | 300-Gas Turbine/Jet Engine (Simple Cycle Operation)
5041 | Fuel piping and valves A | Gas Turbine | Fuel; Ignition; and Combustion Systems | SF | Startup Failure | 2022 | Gas | GG | 300 | Gas Turbine/Jet Engine (Simple Cycle Operation) | TRE | Summer | 136.8833 | 43 | 1 | 1 | 5041-Fuel piping and valves A | SF-Startup Failure | 300-Gas Turbine/Jet Engine (Simple Cycle Operation)
5041 | Fuel piping and valves A | Gas Turbine | Fuel; Ignition; and Combustion Systems | SF | Startup Failure | 2022 | Gas | GG | 300 | Gas Turbine/Jet Engine (Simple Cycle Operation) | MRO | Summer | 145.7499 | 165 | 1 | 1 | 5041-Fuel piping and valves A | SF-Startup Failure | 300-Gas Turbine/Jet Engine (Simple Cycle Operation)
5041 | Fuel piping and valves A | Gas Turbine | Fuel; Ignition; and Combustion Systems | SF | Startup Failure | 2022 | Gas | GG | 300 | Gas Turbine/Jet Engine (Simple Cycle Operation) | WECC | Winter | 39.5833 | 23.75 | 1 | 1 | 5041-Fuel piping and valves A | SF-Startup Failure | 300-Gas Turbine/Jet Engine (Simple Cycle Operation)
5041 | Fuel piping and valves A | Gas Turbine | Fuel; Ignition; and Combustion Systems | U1 | Forced - Immediate | 2022 | Gas | GG | 300 | Gas Turbine/Jet Engine (Simple Cycle Operation) | WECC | Off-Peak | 21.4666 | 46 | 1 | 1 | 5041-Fuel piping and valves A | U1-Forced - Immediate | 300-Gas Turbine/Jet Engine (Simple Cycle Operation)
5041 | Fuel piping and valves A | Gas Turbine | Fuel; Ignition; and Combustion Systems | U1 | Forced - Immediate | 2022 | Gas | GG | 300 | Gas Turbine/Jet Engine (Simple Cycle Operation) | SERC | Off-Peak | 27 | 60 | 1 | 1 | 5041-Fuel piping and valves A | U1-Forced - Immediate | 300-Gas Turbine/Jet Engine (Simple Cycle Operation)
5041 | Fuel piping and valves A | Gas Turbine | Fuel; Ignition; and Combustion Systems | U1 | Forced - Immediate | 2022 | Gas | GG | 300 | Gas Turbine/Jet Engine (Simple Cycle Operation) | MRO | Off-Peak | 37.73 | 107.8 | 1 | 1 | 5041-Fuel piping and valves A | U1-Forced - Immediate | 300-Gas Turbine/Jet Engine (Simple Cycle Operation)
5041 | Fuel piping and valves A | Gas Turbine | Fuel; Ignition; and Combustion Systems | U1 | Forced - Immediate | 2022 | Gas | GG | 300 | Gas Turbine/Jet Engine (Simple Cycle Operation) | WECC | Off-Peak | 42.1666 | 46 | 1 | 1 | 5041-Fuel piping and valves A | U1-Forced - Immediate | 300-Gas Turbine/Jet Engine (Simple Cycle Operation)
5041 | Fuel piping and valves A | Gas Turbine | Fuel; Ignition; and Combustion Systems | U1 | Forced - Immediate | 2022 | Gas | GG | 300 | Gas Turbine/Jet Engine (Simple Cycle Operation) | RFC | Off-Peak | 69.58 | 99.4 | 1 | 1 | 5041-Fuel piping and valves A | U1-Forced - Immediate | 300-Gas Turbine/Jet Engine (Simple Cycle Operation)
5041 | Fuel piping and valves A | Gas Turbine | Fuel; Ignition; and Combustion Systems | U1 | Forced - Immediate | 2022 | Gas | GG | 300 | Gas Turbine/Jet Engine (Simple Cycle Operation) | RFC | Off-Peak | 177.9333 | 78.5 | 1 | 1 | 5041-Fuel piping and valves A | U1-Forced - Immediate | 300-Gas Turbine/Jet Engine (Simple Cycle Operation)
5041 | Fuel piping and valves A | Gas Turbine | Fuel; Ignition; and Combustion Systems | U1 | Forced - Immediate | 2022 | Gas | GG | 300 | Gas Turbine/Jet Engine (Simple Cycle Operation) | MRO | Off-Peak | 184.5666 | 98 | 1 | 1 | 5041-Fuel piping and valves A | U1-Forced - Immediate | 300-Gas Turbine/Jet Engine (Simple Cycle Operation)
5041 | Fuel piping and valves A | Gas Turbine | Fuel; Ignition; and Combustion Systems | U1 | Forced - Immediate | 2022 | Gas | GG | 300 | Gas Turbine/Jet Engine (Simple Cycle Operation) | WECC | Off-Peak | 207.1731 | 52.01 | 1 | 1 | 5041-Fuel piping and valves A | U1-Forced - Immediate | 300-Gas Turbine/Jet Engine (Simple Cycle Operation)
5041 | Fuel piping and valves A | Gas Turbine | Fuel; Ignition; and Combustion Systems | U1 | Forced - Immediate | 2022 | Gas | GG | 300 | Gas Turbine/Jet Engine (Simple Cycle Operation) | WECC | Off-Peak | 896 | 112 | 1 | 1 | 5041-Fuel piping and valves A | U1-Forced - Immediate | 300-Gas Turbine/Jet Engine (Simple Cycle Operation)
5041 | Fuel piping and valves A | Gas Turbine | Fuel; Ignition; and Combustion Systems | U1 | Forced - Immediate | 2022 | Gas | GG | 300 | Gas Turbine/Jet Engine (Simple Cycle Operation) | SERC | Off-Peak | 1047.2366 | 185.9 | 1 | 1 | 5041-Fuel piping and valves A | U1-Forced - Immediate | 300-Gas Turbine/Jet Engine (Simple Cycle Operation)
5041 | Fuel piping and valves A | Gas Turbine | Fuel; Ignition; and Combustion Systems | U1 | Forced - Immediate | 2022 | Gas | GG | 300 | Gas Turbine/Jet Engine (Simple Cycle Operation) | SERC | Off-Peak | 1444.38 | 126.7 | 1 | 1 | 5041-Fuel piping and valves A | U1-Forced - Immediate | 300-Gas Turbine/Jet Engine (Simple Cycle Operation)
5041 | Fuel piping and valves A | Gas Turbine | Fuel; Ignition; and Combustion Systems | U1 | Forced - Immediate | 2022 | Gas | GG | 300 | Gas Turbine/Jet Engine (Simple Cycle Operation) | SERC | Off-Peak | 9835.2666 | 62 | 1 | 1 | 5041-Fuel piping and valves A | U1-Forced - Immediate | 300-Gas Turbine/Jet Engine (Simple Cycle Operation)
5041 | Fuel piping and valves A | Gas Turbine | Fuel; Ignition; and Combustion Systems | U1 | Forced - Immediate | 2022 | Gas | GG | 300 | Gas Turbine/Jet Engine (Simple Cycle Operation) | TRE | Summer | 45.3433 | 44.6 | 1 | 1 | 5041-Fuel piping and valves A | U1-Forced - Immediate | 300-Gas Turbine/Jet Engine (Simple Cycle Operation)
5041 | Fuel piping and valves A | Gas Turbine | Fuel; Ignition; and Combustion Systems | U1 | Forced - Immediate | 2022 | Gas | GG | 300 | Gas Turbine/Jet Engine (Simple Cycle Operation) | RFC | Summer | 84.63 | 80.6 | 1 | 1 | 5041-Fuel piping and valves A | U1-Forced - Immediate | 300-Gas Turbine/Jet Engine (Simple Cycle Operation)
5041 | Fuel piping and valves A | Gas Turbine | Fuel; Ignition; and Combustion Systems | U1 | Forced - Immediate | 2022 | Gas | GG | 300 | Gas Turbine/Jet Engine (Simple Cycle Operation) | WECC | Summer | 144.0666 | 86.44 | 1 | 1 | 5041-Fuel piping and valves A | U1-Forced - Immediate | 300-Gas Turbine/Jet Engine (Simple Cycle Operation)
5041 | Fuel piping and valves A | Gas Turbine | Fuel; Ignition; and Combustion Systems | U1 | Forced - Immediate | 2022 | Gas | GG | 300 | Gas Turbine/Jet Engine (Simple Cycle Operation) | WECC | Summer | 168.558 | 86.44 | 1 | 1 | 5041-Fuel piping and valves A | U1-Forced - Immediate | 300-Gas Turbine/Jet Engine (Simple Cycle Operation)
5041 | Fuel piping and valves A | Gas Turbine | Fuel; Ignition; and Combustion Systems | U1 | Forced - Immediate | 2022 | Gas | GG | 300 | Gas Turbine/Jet Engine (Simple Cycle Operation) | WECC | Winter | 1.9792 | 23.75 | 1 | 1 | 5041-Fuel piping and valves A | U1-Forced - Immediate | 300-Gas Turbine/Jet Engine (Simple Cycle Operation)
5041 | Fuel piping and valves A | Gas Turbine | Fuel; Ignition; and Combustion Systems | U1 | Forced - Immediate | 2022 | Gas | GG | 300 | Gas Turbine/Jet Engine (Simple Cycle Operation) | RFC | Winter | 48.5666 | 94 | 2 | 2 | 5041-Fuel piping and valves A | U1-Forced - Immediate | 300-Gas Turbine/Jet Engine (Simple Cycle Operation)
5041 | Fuel piping and valves A | Gas Turbine | Fuel; Ignition; and Combustion Systems | U1 | Forced - Immediate | 2022 | Gas | GG | 300 | Gas Turbine/Jet Engine (Simple Cycle Operation) | RFC | Winter | 79 | 79 | 1 | 1 | 5041-Fuel piping and valves A | U1-Forced - Immediate | 300-Gas Turbine/Jet Engine (Simple Cycle Operation)
5041 | Fuel piping and valves A | Gas Turbine | Fuel; Ignition; and Combustion Systems | U1 | Forced - Immediate | 2022 | Gas | GG | 300 | Gas Turbine/Jet Engine (Simple Cycle Operation) | SERC | Winter | 101.8849 | 174.66 | 1 | 1 | 5041-Fuel piping and valves A | U1-Forced - Immediate | 300-Gas Turbine/Jet Engine (Simple Cycle Operation)
5041 | Fuel piping and valves A | Gas Turbine | Fuel; Ignition; and Combustion Systems | U1 | Forced - Immediate | 2022 | Gas | GG | 300 | Gas Turbine/Jet Engine (Simple Cycle Operation) | SERC | Winter | 322 | 138 | 1 | 1 | 5041-Fuel piping and valves A | U1-Forced - Immediate | 300-Gas Turbine/Jet Engine (Simple Cycle Operation)
5041 | Fuel piping and valves A | Gas Turbine | Fuel; Ignition; and Combustion Systems | U1 | Forced - Immediate | 2022 | Gas | GG | 300 | Gas Turbine/Jet Engine (Simple Cycle Operation) | MRO | Winter | 430.9333 | 80.8 | 1 | 1 | 5041-Fuel piping and valves A | U1-Forced - Immediate | 300-Gas Turbine/Jet Engine (Simple Cycle Operation)
5041 | Fuel piping and valves A | Gas Turbine | Fuel; Ignition; and Combustion Systems | U1 | Forced - Immediate | 2022 | Oil | DI | 300 | Gas Turbine/Jet Engine (Simple Cycle Operation) | SERC | Off-Peak | 16003.9 | 66 | 1 | 1 | 5041-Fuel piping and valves A | U1-Forced - Immediate | 300-Gas Turbine/Jet Engine (Simple Cycle Operation)
5041 | Fuel piping and valves A | Gas Turbine | Fuel; Ignition; and Combustion Systems | U1 | Forced - Immediate | 2022 | Oil | DI | 300 | Gas Turbine/Jet Engine (Simple Cycle Operation) | RFC | Winter | 162.56 | 76.2 | 1 | 1 | 5041-Fuel piping and valves A | U1-Forced - Immediate | 300-Gas Turbine/Jet Engine (Simple Cycle Operation)
5041 | Fuel piping and valves A | Gas Turbine | Fuel; Ignition; and Combustion Systems | U1 | Forced - Immediate | 2022 | Oil | DI | 300 | Gas Turbine/Jet Engine (Simple Cycle Operation) | SERC | Winter | 1724.4 | 36 | 1 | 1 | 5041-Fuel piping and valves A | U1-Forced - Immediate | 300-Gas Turbine/Jet Engine (Simple Cycle Operation)
5041 | Fuel piping and valves A | Gas Turbine | Fuel; Ignition; and Combustion Systems | D1 | Forced - Immediate | 2022 | Gas | GG | 300 | Gas Turbine/Jet Engine (Simple Cycle Operation) | RFC | Summer | 101.2 | 22 | 1 | 1 | 5041-Fuel piping and valves A | D1-Forced - Immediate | 300-Gas Turbine/Jet Engine (Simple Cycle Operation)
5041 | Fuel piping and valves A | Gas Turbine | Fuel; Ignition; and Combustion Systems | SF | Startup Failure | 2022 | Gas | GG | 300 | Gas Turbine/Jet Engine (Simple Cycle Operation) | TRE | Off-Peak | 439.725 | 45.1 | 1 | 1 | 5041-Fuel piping and valves A | SF-Startup Failure | 300-Gas Turbine/Jet Engine (Simple Cycle Operation)
5041 | Fuel piping and valves A | Gas Turbine | Fuel; Ignition; and Combustion Systems | SF | Startup Failure | 2022 | Gas | GG | 300 | Gas Turbine/Jet Engine (Simple Cycle Operation) | TRE | Summer | 11.8933 | 44.6 | 1 | 1 | 5041-Fuel piping and valves A | SF-Startup Failure | 300-Gas Turbine/Jet Engine (Simple Cycle Operation)
5041 | Fuel piping and valves A | Gas Turbine | Fuel; Ignition; and Combustion Systems | SF | Startup Failure | 2022 | Gas | GG | 300 | Gas Turbine/Jet Engine (Simple Cycle Operation) | SERC | Winter | 54.95 | 157 | 1 | 1 | 5041-Fuel piping and valves A | SF-Startup Failure | 300-Gas Turbine/Jet Engine (Simple Cycle Operation)
5041 | Fuel piping and valves A | Gas Turbine | Fuel; Ignition; and Combustion Systems | SF | Startup Failure | 2022 | Gas | GG | 300 | Gas Turbine/Jet Engine (Simple Cycle Operation) | SERC | Winter | 545.5323 | 182.86 | 1 | 1 | 5041-Fuel piping and valves A | SF-Startup Failure | 300-Gas Turbine/Jet Engine (Simple Cycle Operation)
5041 | Fuel piping and valves A | Gas Turbine | Fuel; Ignition; and Combustion Systems | SF | Startup Failure | 2022 | Gas | GG | 300 | Gas Turbine/Jet Engine (Simple Cycle Operation) | SERC | Winter | 1754.2 | 98 | 1 | 1 | 5041-Fuel piping and valves A | SF-Startup Failure | 300-Gas Turbine/Jet Engine (Simple Cycle Operation)
5041 | Fuel piping and valves A | Gas Turbine | Fuel; Ignition; and Combustion Systems | U1 | Forced - Immediate | 2022 | Gas | GG | 300 | Gas Turbine/Jet Engine (Simple Cycle Operation) | SERC | Off-Peak | 130.6816 | 88.1 | 1 | 1 | 5041-Fuel piping and valves A | U1-Forced - Immediate | 300-Gas Turbine/Jet Engine (Simple Cycle Operation)
5041 | Fuel piping and valves A | Gas Turbine | Fuel; Ignition; and Combustion Systems | U1 | Forced - Immediate | 2022 | Gas | GG | 300 | Gas Turbine/Jet Engine (Simple Cycle Operation) | MRO | Off-Peak | 131.25 | 75 | 1 | 1 | 5041-Fuel piping and valves A | U1-Forced - Immediate | 300-Gas Turbine/Jet Engine (Simple Cycle Operation)
5041 | Fuel piping and valves A | Gas Turbine | Fuel; Ignition; and Combustion Systems | U1 | Forced - Immediate | 2022 | Gas | GG | 300 | Gas Turbine/Jet Engine (Simple Cycle Operation) | RFC | Off-Peak | 569.5503 | 84.17 | 1 | 1 | 5041-Fuel piping and valves A | U1-Forced - Immediate | 300-Gas Turbine/Jet Engine (Simple Cycle Operation)
5041 | Fuel piping and valves A | Gas Turbine | Fuel; Ignition; and Combustion Systems | U1 | Forced - Immediate | 2022 | Gas | GG | 300 | Gas Turbine/Jet Engine (Simple Cycle Operation) | NPCC | Summer | 7 | 60 | 1 | 1 | 5041-Fuel piping and valves A | U1-Forced - Immediate | 300-Gas Turbine/Jet Engine (Simple Cycle Operation)
5041 | Fuel piping and valves A | Gas Turbine | Fuel; Ignition; and Combustion Systems | U1 | Forced - Immediate | 2022 | Gas | GG | 300 | Gas Turbine/Jet Engine (Simple Cycle Operation) | WECC | Summer | 96.4166 | 65 | 1 | 1 | 5041-Fuel piping and valves A | U1-Forced - Immediate | 300-Gas Turbine/Jet Engine (Simple Cycle Operation)
5041 | Fuel piping and valves A | Gas Turbine | Fuel; Ignition; and Combustion Systems | U1 | Forced - Immediate | 2022 | Gas | GG | 300 | Gas Turbine/Jet Engine (Simple Cycle Operation) | RFC | Summer | 504.7 | 42 | 1 | 1 | 5041-Fuel piping and valves A | U1-Forced - Immediate | 300-Gas Turbine/Jet Engine (Simple Cycle Operation)
5041 | Fuel piping and valves A | Gas Turbine | Fuel; Ignition; and Combustion Systems | U1 | Forced - Immediate | 2022 | Gas | GG | 300 | Gas Turbine/Jet Engine (Simple Cycle Operation) | RFC | Winter | 142.2666 | 88 | 1 | 1 | 5041-Fuel piping and valves A | U1-Forced - Immediate | 300-Gas Turbine/Jet Engine (Simple Cycle Operation)
5041 | Fuel piping and valves A | Gas Turbine | Fuel; Ignition; and Combustion Systems | U1 | Forced - Immediate | 2022 | Gas | GG | 300 | Gas Turbine/Jet Engine (Simple Cycle Operation) | WECC | Winter | 165.6766 | 86.44 | 1 | 1 | 5041-Fuel piping and valves A | U1-Forced - Immediate | 300-Gas Turbine/Jet Engine (Simple Cycle Operation)
5041 | Fuel piping and valves A | Gas Turbine | Fuel; Ignition; and Combustion Systems | U1 | Forced - Immediate | 2022 | Gas | GG | 300 | Gas Turbine/Jet Engine (Simple Cycle Operation) | WECC | Winter | 170.0946 | 87.98 | 1 | 1 | 5041-Fuel piping and valves A | U1-Forced - Immediate | 300-Gas Turbine/Jet Engine (Simple Cycle Operation)
5041 | Fuel piping and valves A | Gas Turbine | Fuel; Ignition; and Combustion Systems | U1 | Forced - Immediate | 2022 | Gas | GG | 300 | Gas Turbine/Jet Engine (Simple Cycle Operation) | SERC | Winter | 336 | 168 | 1 | 1 | 5041-Fuel piping and valves A | U1-Forced - Immediate | 300-Gas Turbine/Jet Engine (Simple Cycle Operation)
5041 | Fuel piping and valves A | Gas Turbine | Fuel; Ignition; and Combustion Systems | U1 | Forced - Immediate | 2022 | Gas | GG | 300 | Gas Turbine/Jet Engine (Simple Cycle Operation) | SERC | Winter | 1231.353 | 174.66 | 1 | 1 | 5041-Fuel piping and valves A | U1-Forced - Immediate | 300-Gas Turbine/Jet Engine (Simple Cycle Operation)
5041 | Fuel piping and valves A | Gas Turbine | Fuel; Ignition; and Combustion Systems | U1 | Forced - Immediate | 2022 | Gas | GG | 300 | Gas Turbine/Jet Engine (Simple Cycle Operation) | RFC | Winter | 2409.1666 | 98 | 1 | 1 | 5041-Fuel piping and valves A | U1-Forced - Immediate | 300-Gas Turbine/Jet Engine (Simple Cycle Operation)
5041 | Fuel piping and valves A | Gas Turbine | Fuel; Ignition; and Combustion Systems | U1 | Forced - Immediate | 2022 | Oil | DI | 300 | Gas Turbine/Jet Engine (Simple Cycle Operation) | MRO | Winter | 3018.7733 | 62.2 | 1 | 1 | 5041-Fuel piping and valves A | U1-Forced - Immediate | 300-Gas Turbine/Jet Engine (Simple Cycle Operation)
5041 | Fuel piping and valves A | Gas Turbine | Fuel; Ignition; and Combustion Systems | U1 | Forced - Immediate | 2022 | Oil | DI | 300 | Gas Turbine/Jet Engine (Simple Cycle Operation) | SERC | Winter | 3190 | 58 | 1 | 1 | 5041-Fuel piping and valves A | U1-Forced - Immediate | 300-Gas Turbine/Jet Engine (Simple Cycle Operation)
5041 | Fuel piping and valves A | Gas Turbine | Fuel; Ignition; and Combustion Systems | U1 | Forced - Immediate | 2022 | Oil | DI | 300 | Gas Turbine/Jet Engine (Simple Cycle Operation) | RFC | Winter | 3430 | 147 | 1 | 1 | 5041-Fuel piping and valves A | U1-Forced - Immediate | 300-Gas Turbine/Jet Engine (Simple Cycle Operation)
5041 | Fuel piping and valves A | Gas Turbine | Fuel; Ignition; and Combustion Systems | D1 | Forced - Immediate | 2022 | Gas | GG | 300 | Gas Turbine/Jet Engine (Simple Cycle Operation) | MRO | Off-Peak | 193.875 | 27.5 | 1 | 1 | 5041-Fuel piping and valves A | D1-Forced - Immediate | 300-Gas Turbine/Jet Engine (Simple Cycle Operation)
5041 | Fuel piping and valves A | Gas Turbine | Fuel; Ignition; and Combustion Systems | SF | Startup Failure | 2022 | Gas | GG | 300 | Gas Turbine/Jet Engine (Simple Cycle Operation) | WECC | Summer | 10.0846 | 86.44 | 1 | 1 | 5041-Fuel piping and valves A | SF-Startup Failure | 300-Gas Turbine/Jet Engine (Simple Cycle Operation)
5041 | Fuel piping and valves A | Gas Turbine | Fuel; Ignition; and Combustion Systems | SF | Startup Failure | 2022 | Gas | GG | 300 | Gas Turbine/Jet Engine (Simple Cycle Operation) | MRO | Summer | 2032.5149 | 126.9 | 1 | 1 | 5041-Fuel piping and valves A | SF-Startup Failure | 300-Gas Turbine/Jet Engine (Simple Cycle Operation)
5041 | Fuel piping and valves A | Gas Turbine | Fuel; Ignition; and Combustion Systems | SF | Startup Failure | 2022 | Gas | GG | 300 | Gas Turbine/Jet Engine (Simple Cycle Operation) | TRE | Winter | 342.79 | 49.8 | 1 | 1 | 5041-Fuel piping and valves A | SF-Startup Failure | 300-Gas Turbine/Jet Engine (Simple Cycle Operation)
5041 | Fuel piping and valves A | Gas Turbine | Fuel; Ignition; and Combustion Systems | SF | Startup Failure | 2022 | Gas | GG | 300 | Gas Turbine/Jet Engine (Simple Cycle Operation) | WECC | Winter | 3331.2333 | 74 | 1 | 1 | 5041-Fuel piping and valves A | SF-Startup Failure | 300-Gas Turbine/Jet Engine (Simple Cycle Operation)
5041 | Fuel piping and valves A | Gas Turbine | Fuel; Ignition; and Combustion Systems | U1 | Forced - Immediate | 2022 | Gas | GG | 300 | Gas Turbine/Jet Engine (Simple Cycle Operation) | WECC | Off-Peak | 48 | 24 | 1 | 1 | 5041-Fuel piping and valves A | U1-Forced - Immediate | 300-Gas Turbine/Jet Engine (Simple Cycle Operation)
5041 | Fuel piping and valves A | Gas Turbine | Fuel; Ignition; and Combustion Systems | U1 | Forced - Immediate | 2022 | Gas | GG | 300 | Gas Turbine/Jet Engine (Simple Cycle Operation) | WECC | Off-Peak | 54.1666 | 65 | 1 | 1 | 5041-Fuel piping and valves A | U1-Forced - Immediate | 300-Gas Turbine/Jet Engine (Simple Cycle Operation)
5041 | Fuel piping and valves A | Gas Turbine | Fuel; Ignition; and Combustion Systems | U1 | Forced - Immediate | 2022 | Gas | GG | 300 | Gas Turbine/Jet Engine (Simple Cycle Operation) | SERC | Off-Peak | 113.85 | 27 | 1 | 1 | 5041-Fuel piping and valves A | U1-Forced - Immediate | 300-Gas Turbine/Jet Engine (Simple Cycle Operation)
5041 | Fuel piping and valves A | Gas Turbine | Fuel; Ignition; and Combustion Systems | U1 | Forced - Immediate | 2022 | Gas | GG | 300 | Gas Turbine/Jet Engine (Simple Cycle Operation) | RFC | Off-Peak | 716.6666 | 200 | 1 | 1 | 5041-Fuel piping and valves A | U1-Forced - Immediate | 300-Gas Turbine/Jet Engine (Simple Cycle Operation)
5041 | Fuel piping and valves A | Gas Turbine | Fuel; Ignition; and Combustion Systems | U1 | Forced - Immediate | 2022 | Gas | GG | 300 | Gas Turbine/Jet Engine (Simple Cycle Operation) | RFC | Off-Peak | 1745.3166 | 78.5 | 1 | 1 | 5041-Fuel piping and valves A | U1-Forced - Immediate | 300-Gas Turbine/Jet Engine (Simple Cycle Operation)
5041 | Fuel piping and valves A | Gas Turbine | Fuel; Ignition; and Combustion Systems | U1 | Forced - Immediate | 2022 | Gas | GG | 300 | Gas Turbine/Jet Engine (Simple Cycle Operation) | WECC | Summer | 39.8666 | 46 | 1 | 1 | 5041-Fuel piping and valves A | U1-Forced - Immediate | 300-Gas Turbine/Jet Engine (Simple Cycle Operation)
5041 | Fuel piping and valves A | Gas Turbine | Fuel; Ignition; and Combustion Systems | U1 | Forced - Immediate | 2022 | Gas | GG | 300 | Gas Turbine/Jet Engine (Simple Cycle Operation) | WECC | Summer | 172.88 | 86.44 | 1 | 1 | 5041-Fuel piping and valves A | U1-Forced - Immediate | 300-Gas Turbine/Jet Engine (Simple Cycle Operation)
5041 | Fuel piping and valves A | Gas Turbine | Fuel; Ignition; and Combustion Systems | U1 | Forced - Immediate | 2022 | Gas | GG | 300 | Gas Turbine/Jet Engine (Simple Cycle Operation) | MRO | Summer | 465.7999 | 102 | 1 | 1 | 5041-Fuel piping and valves A | U1-Forced - Immediate | 300-Gas Turbine/Jet Engine (Simple Cycle Operation)
5041 | Fuel piping and valves A | Gas Turbine | Fuel; Ignition; and Combustion Systems | U1 | Forced - Immediate | 2022 | Gas | GG | 300 | Gas Turbine/Jet Engine (Simple Cycle Operation) | TRE | Winter | 443.3333 | 70 | 1 | 1 | 5041-Fuel piping and valves A | U1-Forced - Immediate | 300-Gas Turbine/Jet Engine (Simple Cycle Operation)
5041 | Fuel piping and valves A | Gas Turbine | Fuel; Ignition; and Combustion Systems | U1 | Forced - Immediate | 2022 | Oil | DI | 300 | Gas Turbine/Jet Engine (Simple Cycle Operation) | RFC | Winter | 58.7266 | 76.6 | 1 | 1 | 5041-Fuel piping and valves A | U1-Forced - Immediate | 300-Gas Turbine/Jet Engine (Simple Cycle Operation)
5041 | Fuel piping and valves A | Gas Turbine | Fuel; Ignition; and Combustion Systems | U1 | Forced - Immediate | 2022 | Oil | DI | 300 | Gas Turbine/Jet Engine (Simple Cycle Operation) | SERC | Winter | 3080 | 56 | 1 | 1 | 5041-Fuel piping and valves A | U1-Forced - Immediate | 300-Gas Turbine/Jet Engine (Simple Cycle Operation)
5041 | Fuel piping and valves A | Gas Turbine | Fuel; Ignition; and Combustion Systems | SF | Startup Failure | 2022 | Gas | GG | 300 | Gas Turbine/Jet Engine (Simple Cycle Operation) | SERC | Summer | 6.5733 | 98.6 | 1 | 1 | 5041-Fuel piping and valves A | SF-Startup Failure | 300-Gas Turbine/Jet Engine (Simple Cycle Operation)
5041 | Fuel piping and valves A | Gas Turbine | Fuel; Ignition; and Combustion Systems | SF | Startup Failure | 2022 | Gas | GG | 300 | Gas Turbine/Jet Engine (Simple Cycle Operation) | TRE | Summer | 125.4166 | 43 | 1 | 1 | 5041-Fuel piping and valves A | SF-Startup Failure | 300-Gas Turbine/Jet Engine (Simple Cycle Operation)
5041 | Fuel piping and valves A | Gas Turbine | Fuel; Ignition; and Combustion Systems | SF | Startup Failure | 2022 | Gas | GG | 300 | Gas Turbine/Jet Engine (Simple Cycle Operation) | MRO | Summer | 150.6666 | 80 | 1 | 1 | 5041-Fuel piping and valves A | SF-Startup Failure | 300-Gas Turbine/Jet Engine (Simple Cycle Operation)
5041 | Fuel piping and valves A | Gas Turbine | Fuel; Ignition; and Combustion Systems | SF | Startup Failure | 2022 | Gas | GG | 300 | Gas Turbine/Jet Engine (Simple Cycle Operation) | TRE | Winter | 331.17 | 49.8 | 1 | 1 | 5041-Fuel piping and valves A | SF-Startup Failure | 300-Gas Turbine/Jet Engine (Simple Cycle Operation)
5041 | Fuel piping and valves A | Gas Turbine | Fuel; Ignition; and Combustion Systems | U1 | Forced - Immediate | 2022 | Gas | GG | 300 | Gas Turbine/Jet Engine (Simple Cycle Operation) | WECC | Off-Peak | 1125.1666 | 215 | 1 | 1 | 5041-Fuel piping and valves A | U1-Forced - Immediate | 300-Gas Turbine/Jet Engine (Simple Cycle Operation)
5041 | Fuel piping and valves A | Gas Turbine | Fuel; Ignition; and Combustion Systems | U1 | Forced - Immediate | 2022 | Gas | GG | 300 | Gas Turbine/Jet Engine (Simple Cycle Operation) | SERC | Summer | 222.4166 | 85 | 1 | 1 | 5041-Fuel piping and valves A | U1-Forced - Immediate | 300-Gas Turbine/Jet Engine (Simple Cycle Operation)
5041 | Fuel piping and valves A | Gas Turbine | Fuel; Ignition; and Combustion Systems | U1 | Forced - Immediate | 2022 | Gas | GG | 300 | Gas Turbine/Jet Engine (Simple Cycle Operation) | RFC | Winter | 183.3 | 94 | 1 | 1 | 5041-Fuel piping and valves A | U1-Forced - Immediate | 300-Gas Turbine/Jet Engine (Simple Cycle Operation)
5041 | Fuel piping and valves A | Gas Turbine | Fuel; Ignition; and Combustion Systems | D1 | Forced - Immediate | 2022 | Gas | GG | 300 | Gas Turbine/Jet Engine (Simple Cycle Operation) | WECC | Summer | 501.125 | 105.5 | 1 | 1 | 5041-Fuel piping and valves A | D1-Forced - Immediate | 300-Gas Turbine/Jet Engine (Simple Cycle Operation)
5041 | Fuel piping and valves A | Gas Turbine | Fuel; Ignition; and Combustion Systems | SF | Startup Failure | 2022 | Gas | GG | 300 | Gas Turbine/Jet Engine (Simple Cycle Operation) | WECC | Off-Peak | 31 | 93 | 1 | 1 | 5041-Fuel piping and valves A | SF-Startup Failure | 300-Gas Turbine/Jet Engine (Simple Cycle Operation)
5041 | Fuel piping and valves A | Gas Turbine | Fuel; Ignition; and Combustion Systems | SF | Startup Failure | 2022 | Gas | GG | 300 | Gas Turbine/Jet Engine (Simple Cycle Operation) | TRE | Summer | 32.9666 | 43 | 1 | 1 | 5041-Fuel piping and valves A | SF-Startup Failure | 300-Gas Turbine/Jet Engine (Simple Cycle Operation)
5041 | Fuel piping and valves A | Gas Turbine | Fuel; Ignition; and Combustion Systems | SF | Startup Failure | 2022 | Gas | GG | 300 | Gas Turbine/Jet Engine (Simple Cycle Operation) | WECC | Summer | 54.56 | 99.2 | 1 | 1 | 5041-Fuel piping and valves A | SF-Startup Failure | 300-Gas Turbine/Jet Engine (Simple Cycle Operation)
5041 | Fuel piping and valves A | Gas Turbine | Fuel; Ignition; and Combustion Systems | SF | Startup Failure | 2022 | Gas | GG | 300 | Gas Turbine/Jet Engine (Simple Cycle Operation) | TRE | Summer | 98.9 | 43 | 1 | 1 | 5041-Fuel piping and valves A | SF-Startup Failure | 300-Gas Turbine/Jet Engine (Simple Cycle Operation)
5041 | Fuel piping and valves A | Gas Turbine | Fuel; Ignition; and Combustion Systems | SF | Startup Failure | 2022 | Gas | GG | 300 | Gas Turbine/Jet Engine (Simple Cycle Operation) | RFC | Winter | 112.7459 | 89.01 | 1 | 1 | 5041-Fuel piping and valves A | SF-Startup Failure | 300-Gas Turbine/Jet Engine (Simple Cycle Operation)
5041 | Fuel piping and valves A | Gas Turbine | Fuel; Ignition; and Combustion Systems | U1 | Forced - Immediate | 2022 | Gas | GG | 300 | Gas Turbine/Jet Engine (Simple Cycle Operation) | WECC | Off-Peak | 149.8293 | 86.44 | 1 | 1 | 5041-Fuel piping and valves A | U1-Forced - Immediate | 300-Gas Turbine/Jet Engine (Simple Cycle Operation)
5041 | Fuel piping and valves A | Gas Turbine | Fuel; Ignition; and Combustion Systems | U1 | Forced - Immediate | 2022 | Gas | GG | 300 | Gas Turbine/Jet Engine (Simple Cycle Operation) | SERC | Off-Peak | 289.9999 | 174 | 1 | 1 | 5041-Fuel piping and valves A | U1-Forced - Immediate | 300-Gas Turbine/Jet Engine (Simple Cycle Operation)
5041 | Fuel piping and valves A | Gas Turbine | Fuel; Ignition; and Combustion Systems | U1 | Forced - Immediate | 2022 | Gas | GG | 300 | Gas Turbine/Jet Engine (Simple Cycle Operation) | RFC | Off-Peak | 2023.9916 | 78.5 | 1 | 1 | 5041-Fuel piping and valves A | U1-Forced - Immediate | 300-Gas Turbine/Jet Engine (Simple Cycle Operation)
5041 | Fuel piping and valves A | Gas Turbine | Fuel; Ignition; and Combustion Systems | U1 | Forced - Immediate | 2022 | Gas | GG | 300 | Gas Turbine/Jet Engine (Simple Cycle Operation) | WECC | Off-Peak | 5067.8333 | 65 | 1 | 1 | 5041-Fuel piping and valves A | U1-Forced - Immediate | 300-Gas Turbine/Jet Engine (Simple Cycle Operation)
5041 | Fuel piping and valves A | Gas Turbine | Fuel; Ignition; and Combustion Systems | U1 | Forced - Immediate | 2022 | Gas | GG | 300 | Gas Turbine/Jet Engine (Simple Cycle Operation) | RFC | Off-Peak | 43921.6666 | 100 | 1 | 1 | 5041-Fuel piping and valves A | U1-Forced - Immediate | 300-Gas Turbine/Jet Engine (Simple Cycle Operation)
5041 | Fuel piping and valves A | Gas Turbine | Fuel; Ignition; and Combustion Systems | U1 | Forced - Immediate | 2022 | Gas | GG | 300 | Gas Turbine/Jet Engine (Simple Cycle Operation) | RFC | Summer | 143.84 | 37.2 | 1 | 1 | 5041-Fuel piping and valves A | U1-Forced - Immediate | 300-Gas Turbine/Jet Engine (Simple Cycle Operation)
5041 | Fuel piping and valves A | Gas Turbine | Fuel; Ignition; and Combustion Systems | U1 | Forced - Immediate | 2022 | Gas | GG | 300 | Gas Turbine/Jet Engine (Simple Cycle Operation) | WECC | Summer | 205.2866 | 87.98 | 1 | 1 | 5041-Fuel piping and valves A | U1-Forced - Immediate | 300-Gas Turbine/Jet Engine (Simple Cycle Operation)
5041 | Fuel piping and valves A | Gas Turbine | Fuel; Ignition; and Combustion Systems | U1 | Forced - Immediate | 2022 | Gas | GG | 300 | Gas Turbine/Jet Engine (Simple Cycle Operation) | SERC | Summer | 823.3333 | 190 | 1 | 1 | 5041-Fuel piping and valves A | U1-Forced - Immediate | 300-Gas Turbine/Jet Engine (Simple Cycle Operation)
5041 | Fuel piping and valves A | Gas Turbine | Fuel; Ignition; and Combustion Systems | U1 | Forced - Immediate | 2022 | Gas | GG | 300 | Gas Turbine/Jet Engine (Simple Cycle Operation) | SERC | Winter | 30.8 | 88 | 1 | 1 | 5041-Fuel piping and valves A | U1-Forced - Immediate | 300-Gas Turbine/Jet Engine (Simple Cycle Operation)
5041 | Fuel piping and valves A | Gas Turbine | Fuel; Ignition; and Combustion Systems | U1 | Forced - Immediate | 2022 | Gas | GG | 300 | Gas Turbine/Jet Engine (Simple Cycle Operation) | TRE | Winter | 283.86 | 49.8 | 1 | 1 | 5041-Fuel piping and valves A | U1-Forced - Immediate | 300-Gas Turbine/Jet Engine (Simple Cycle Operation)
5041 | Fuel piping and valves A | Gas Turbine | Fuel; Ignition; and Combustion Systems | U1 | Forced - Immediate | 2022 | Gas | GG | 300 | Gas Turbine/Jet Engine (Simple Cycle Operation) | RFC | Winter | 1970.4033 | 11.8 | 1 | 1 | 5041-Fuel piping and valves A | U1-Forced - Immediate | 300-Gas Turbine/Jet Engine (Simple Cycle Operation)
5041 | Fuel piping and valves A | Gas Turbine | Fuel; Ignition; and Combustion Systems | U1 | Forced - Immediate | 2022 | Oil | DI | 300 | Gas Turbine/Jet Engine (Simple Cycle Operation) | RFC | Winter | 130.3333 | 78.2 | 1 | 1 | 5041-Fuel piping and valves A | U1-Forced - Immediate | 300-Gas Turbine/Jet Engine (Simple Cycle Operation)
5041 | Fuel piping and valves A | Gas Turbine | Fuel; Ignition; and Combustion Systems | U1 | Forced - Immediate | 2022 | Oil | DI | 300 | Gas Turbine/Jet Engine (Simple Cycle Operation) | MRO | Winter | 1068.75 | 47.5 | 1 | 1 | 5041-Fuel piping and valves A | U1-Forced - Immediate | 300-Gas Turbine/Jet Engine (Simple Cycle Operation)
5041 | Fuel piping and valves A | Gas Turbine | Fuel; Ignition; and Combustion Systems | U1 | Forced - Immediate | 2022 | Oil | DI | 300 | Gas Turbine/Jet Engine (Simple Cycle Operation) | SERC | Winter | 3025 | 55 | 1 | 1 | 5041-Fuel piping and valves A | U1-Forced - Immediate | 300-Gas Turbine/Jet Engine (Simple Cycle Operation)
5041 | Fuel piping and valves A | Gas Turbine | Fuel; Ignition; and Combustion Systems | D1 | Forced - Immediate | 2022 | Gas | GG | 300 | Gas Turbine/Jet Engine (Simple Cycle Operation) | TRE | Summer | 41.4 | 54 | 1 | 1 | 5041-Fuel piping and valves A | D1-Forced - Immediate | 300-Gas Turbine/Jet Engine (Simple Cycle Operation)
5041 | Fuel piping and valves A | Gas Turbine | Fuel; Ignition; and Combustion Systems | D1 | Forced - Immediate | 2022 | Gas | GG | 300 | Gas Turbine/Jet Engine (Simple Cycle Operation) | MRO | Summer | 414.5833 | 25 | 1 | 1 | 5041-Fuel piping and valves A | D1-Forced - Immediate | 300-Gas Turbine/Jet Engine (Simple Cycle Operation)
5041 | Fuel piping and valves A | Gas Turbine | Fuel; Ignition; and Combustion Systems | D1 | Forced - Immediate | 2022 | Oil | DI | 300 | Gas Turbine/Jet Engine (Simple Cycle Operation) | RFC | Winter | 6.5292 | 15.67 | 1 | 1 | 5041-Fuel piping and valves A | D1-Forced - Immediate | 300-Gas Turbine/Jet Engine (Simple Cycle Operation)
5041 | Fuel piping and valves A | Gas Turbine | Fuel; Ignition; and Combustion Systems | SF | Startup Failure | 2022 | Gas | GG | 300 | Gas Turbine/Jet Engine (Simple Cycle Operation) | TRE | Summer | 14.8667 | 44.6 | 1 | 1 | 5041-Fuel piping and valves A | SF-Startup Failure | 300-Gas Turbine/Jet Engine (Simple Cycle Operation)
5041 | Fuel piping and valves A | Gas Turbine | Fuel; Ignition; and Combustion Systems | SF | Startup Failure | 2022 | Gas | GG | 300 | Gas Turbine/Jet Engine (Simple Cycle Operation) | WECC | Winter | 41.85 | 93 | 1 | 1 | 5041-Fuel piping and valves A | SF-Startup Failure | 300-Gas Turbine/Jet Engine (Simple Cycle Operation)
5041 | Fuel piping and valves A | Gas Turbine | Fuel; Ignition; and Combustion Systems | SF | Startup Failure | 2022 | Gas | GG | 300 | Gas Turbine/Jet Engine (Simple Cycle Operation) | SERC | Winter | 333.845 | 87.09 | 1 | 1 | 5041-Fuel piping and valves A | SF-Startup Failure | 300-Gas Turbine/Jet Engine (Simple Cycle Operation)
5041 | Fuel piping and valves A | Gas Turbine | Fuel; Ignition; and Combustion Systems | SF | Startup Failure | 2022 | Gas | GG | 300 | Gas Turbine/Jet Engine (Simple Cycle Operation) | RFC | Winter | 371.0666 | 88 | 1 | 1 | 5041-Fuel piping and valves A | SF-Startup Failure | 300-Gas Turbine/Jet Engine (Simple Cycle Operation)
5041 | Fuel piping and valves A | Gas Turbine | Fuel; Ignition; and Combustion Systems | U1 | Forced - Immediate | 2022 | Gas | GG | 300 | Gas Turbine/Jet Engine (Simple Cycle Operation) | WECC | Off-Peak | 1.687 | 50.61 | 1 | 1 | 5041-Fuel piping and valves A | U1-Forced - Immediate | 300-Gas Turbine/Jet Engine (Simple Cycle Operation)
5041 | Fuel piping and valves A | Gas Turbine | Fuel; Ignition; and Combustion Systems | U1 | Forced - Immediate | 2022 | Gas | GG | 300 | Gas Turbine/Jet Engine (Simple Cycle Operation) | WECC | Off-Peak | 93 | 93 | 1 | 1 | 5041-Fuel piping and valves A | U1-Forced - Immediate | 300-Gas Turbine/Jet Engine (Simple Cycle Operation)
5041 | Fuel piping and valves A | Gas Turbine | Fuel; Ignition; and Combustion Systems | U1 | Forced - Immediate | 2022 | Gas | GG | 300 | Gas Turbine/Jet Engine (Simple Cycle Operation) | RFC | Off-Peak | 144.9999 | 87 | 1 | 1 | 5041-Fuel piping and valves A | U1-Forced - Immediate | 300-Gas Turbine/Jet Engine (Simple Cycle Operation)
5041 | Fuel piping and valves A | Gas Turbine | Fuel; Ignition; and Combustion Systems | U1 | Forced - Immediate | 2022 | Gas | GG | 300 | Gas Turbine/Jet Engine (Simple Cycle Operation) | MRO | Off-Peak | 351.5416 | 76.7 | 1 | 1 | 5041-Fuel piping and valves A | U1-Forced - Immediate | 300-Gas Turbine/Jet Engine (Simple Cycle Operation)
5041 | Fuel piping and valves A | Gas Turbine | Fuel; Ignition; and Combustion Systems | U1 | Forced - Immediate | 2022 | Gas | GG | 300 | Gas Turbine/Jet Engine (Simple Cycle Operation) | SERC | Off-Peak | 352.8666 | 79 | 1 | 1 | 5041-Fuel piping and valves A | U1-Forced - Immediate | 300-Gas Turbine/Jet Engine (Simple Cycle Operation)
5041 | Fuel piping and valves A | Gas Turbine | Fuel; Ignition; and Combustion Systems | U1 | Forced - Immediate | 2022 | Gas | GG | 300 | Gas Turbine/Jet Engine (Simple Cycle Operation) | WECC | Off-Peak | 401.76 | 99.2 | 1 | 1 | 5041-Fuel piping and valves A | U1-Forced - Immediate | 300-Gas Turbine/Jet Engine (Simple Cycle Operation)
5041 | Fuel piping and valves A | Gas Turbine | Fuel; Ignition; and Combustion Systems | U1 | Forced - Immediate | 2022 | Gas | GG | 300 | Gas Turbine/Jet Engine (Simple Cycle Operation) | MRO | Summer | 318.7566 | 71.9 | 1 | 1 | 5041-Fuel piping and valves A | U1-Forced - Immediate | 300-Gas Turbine/Jet Engine (Simple Cycle Operation)
5041 | Fuel piping and valves A | Gas Turbine | Fuel; Ignition; and Combustion Systems | U1 | Forced - Immediate | 2022 | Gas | GG | 300 | Gas Turbine/Jet Engine (Simple Cycle Operation) | SERC | Summer | 348.425 | 126.7 | 1 | 1 | 5041-Fuel piping and valves A | U1-Forced - Immediate | 300-Gas Turbine/Jet Engine (Simple Cycle Operation)
5041 | Fuel piping and valves A | Gas Turbine | Fuel; Ignition; and Combustion Systems | U1 | Forced - Immediate | 2022 | Gas | GG | 300 | Gas Turbine/Jet Engine (Simple Cycle Operation) | TRE | Winter | 77 | 70 | 1 | 1 | 5041-Fuel piping and valves A | U1-Forced - Immediate | 300-Gas Turbine/Jet Engine (Simple Cycle Operation)
5041 | Fuel piping and valves A | Gas Turbine | Fuel; Ignition; and Combustion Systems | U1 | Forced - Immediate | 2022 | Gas | GG | 300 | Gas Turbine/Jet Engine (Simple Cycle Operation) | SERC | Winter | 310.3332 | 140 | 1 | 1 | 5041-Fuel piping and valves A | U1-Forced - Immediate | 300-Gas Turbine/Jet Engine (Simple Cycle Operation)
5041 | Fuel piping and valves A | Gas Turbine | Fuel; Ignition; and Combustion Systems | U1 | Forced - Immediate | 2022 | Gas | GG | 300 | Gas Turbine/Jet Engine (Simple Cycle Operation) | TRE | Winter | 356.07 | 49.8 | 1 | 1 | 5041-Fuel piping and valves A | U1-Forced - Immediate | 300-Gas Turbine/Jet Engine (Simple Cycle Operation)
5041 | Fuel piping and valves A | Gas Turbine | Fuel; Ignition; and Combustion Systems | U1 | Forced - Immediate | 2022 | Gas | GG | 300 | Gas Turbine/Jet Engine (Simple Cycle Operation) | MRO | Winter | 2381.4999 | 165 | 1 | 1 | 5041-Fuel piping and valves A | U1-Forced - Immediate | 300-Gas Turbine/Jet Engine (Simple Cycle Operation)
5041 | Fuel piping and valves A | Gas Turbine | Fuel; Ignition; and Combustion Systems | U1 | Forced - Immediate | 2022 | Gas | GG | 300 | Gas Turbine/Jet Engine (Simple Cycle Operation) | TRE | Winter | 2561.8666 | 104 | 1 | 1 | 5041-Fuel piping and valves A | U1-Forced - Immediate | 300-Gas Turbine/Jet Engine (Simple Cycle Operation)
5041 | Fuel piping and valves A | Gas Turbine | Fuel; Ignition; and Combustion Systems | U2 | Forced - Delayed | 2022 | Gas | GG | 300 | Gas Turbine/Jet Engine (Simple Cycle Operation) | MRO | Winter | 7078.1333 | 76 | 1 | 1 | 5041-Fuel piping and valves A | U2-Forced - Delayed | 300-Gas Turbine/Jet Engine (Simple Cycle Operation)
5041 | Fuel piping and valves A | Gas Turbine | Fuel; Ignition; and Combustion Systems | D1 | Forced - Immediate | 2022 | Gas | GG | 300 | Gas Turbine/Jet Engine (Simple Cycle Operation) | MRO | Summer | 527.85 | 27 | 1 | 1 | 5041-Fuel piping and valves A | D1-Forced - Immediate | 300-Gas Turbine/Jet Engine (Simple Cycle Operation)
5041 | Fuel piping and valves A | Gas Turbine | Fuel; Ignition; and Combustion Systems | D1 | Forced - Immediate | 2022 | Gas | GG | 300 | Gas Turbine/Jet Engine (Simple Cycle Operation) | WECC | Winter | 445.5 | 162 | 1 | 1 | 5041-Fuel piping and valves A | D1-Forced - Immediate | 300-Gas Turbine/Jet Engine (Simple Cycle Operation)
5041 | Fuel piping and valves A | Gas Turbine | Fuel; Ignition; and Combustion Systems | SF | Startup Failure | 2022 | Gas | GG | 300 | Gas Turbine/Jet Engine (Simple Cycle Operation) | MRO | Off-Peak | 140.25 | 165 | 1 | 1 | 5041-Fuel piping and valves A | SF-Startup Failure | 300-Gas Turbine/Jet Engine (Simple Cycle Operation)
5041 | Fuel piping and valves A | Gas Turbine | Fuel; Ignition; and Combustion Systems | SF | Startup Failure | 2022 | Gas | GG | 300 | Gas Turbine/Jet Engine (Simple Cycle Operation) | SERC | Off-Peak | 175.3166 | 157 | 1 | 1 | 5041-Fuel piping and valves A | SF-Startup Failure | 300-Gas Turbine/Jet Engine (Simple Cycle Operation)
5041 | Fuel piping and valves A | Gas Turbine | Fuel; Ignition; and Combustion Systems | SF | Startup Failure | 2022 | Gas | GG | 300 | Gas Turbine/Jet Engine (Simple Cycle Operation) | SERC | Off-Peak | 2885.6666 | 110 | 1 | 1 | 5041-Fuel piping and valves A | SF-Startup Failure | 300-Gas Turbine/Jet Engine (Simple Cycle Operation)
5041 | Fuel piping and valves A | Gas Turbine | Fuel; Ignition; and Combustion Systems | SF | Startup Failure | 2022 | Gas | GG | 300 | Gas Turbine/Jet Engine (Simple Cycle Operation) | TRE | Summer | 27.5033 | 44.6 | 1 | 1 | 5041-Fuel piping and valves A | SF-Startup Failure | 300-Gas Turbine/Jet Engine (Simple Cycle Operation)
5041 | Fuel piping and valves A | Gas Turbine | Fuel; Ignition; and Combustion Systems | SF | Startup Failure | 2022 | Gas | GG | 300 | Gas Turbine/Jet Engine (Simple Cycle Operation) | MRO | Summer | 107.2427 | 36.56 | 1 | 1 | 5041-Fuel piping and valves A | SF-Startup Failure | 300-Gas Turbine/Jet Engine (Simple Cycle Operation)
5041 | Fuel piping and valves A | Gas Turbine | Fuel; Ignition; and Combustion Systems | SF | Startup Failure | 2022 | Gas | GG | 300 | Gas Turbine/Jet Engine (Simple Cycle Operation) | TRE | Summer | 443.6166 | 43 | 1 | 1 | 5041-Fuel piping and valves A | SF-Startup Failure | 300-Gas Turbine/Jet Engine (Simple Cycle Operation)
5041 | Fuel piping and valves A | Gas Turbine | Fuel; Ignition; and Combustion Systems | SF | Startup Failure | 2022 | Gas | GG | 300 | Gas Turbine/Jet Engine (Simple Cycle Operation) | TRE | Winter | 143.59 | 49.8 | 1 | 1 | 5041-Fuel piping and valves A | SF-Startup Failure | 300-Gas Turbine/Jet Engine (Simple Cycle Operation)
5041 | Fuel piping and valves A | Gas Turbine | Fuel; Ignition; and Combustion Systems | U1 | Forced - Immediate | 2022 | Gas | GG | 300 | Gas Turbine/Jet Engine (Simple Cycle Operation) | SERC | Off-Peak | 223.1 | 97 | 1 | 1 | 5041-Fuel piping and valves A | U1-Forced - Immediate | 300-Gas Turbine/Jet Engine (Simple Cycle Operation)
5041 | Fuel piping and valves A | Gas Turbine | Fuel; Ignition; and Combustion Systems | U1 | Forced - Immediate | 2022 | Gas | GG | 300 | Gas Turbine/Jet Engine (Simple Cycle Operation) | WECC | Off-Peak | 303.8666 | 53 | 1 | 1 | 5041-Fuel piping and valves A | U1-Forced - Immediate | 300-Gas Turbine/Jet Engine (Simple Cycle Operation)
5041 | Fuel piping and valves A | Gas Turbine | Fuel; Ignition; and Combustion Systems | U1 | Forced - Immediate | 2022 | Gas | GG | 300 | Gas Turbine/Jet Engine (Simple Cycle Operation) | SERC | Off-Peak | 348.3999 | 78 | 1 | 1 | 5041-Fuel piping and valves A | U1-Forced - Immediate | 300-Gas Turbine/Jet Engine (Simple Cycle Operation)
5041 | Fuel piping and valves A | Gas Turbine | Fuel; Ignition; and Combustion Systems | U1 | Forced - Immediate | 2022 | Gas | GG | 300 | Gas Turbine/Jet Engine (Simple Cycle Operation) | WECC | Summer | 158.4733 | 86.44 | 1 | 1 | 5041-Fuel piping and valves A | U1-Forced - Immediate | 300-Gas Turbine/Jet Engine (Simple Cycle Operation)
5041 | Fuel piping and valves A | Gas Turbine | Fuel; Ignition; and Combustion Systems | U1 | Forced - Immediate | 2022 | Gas | GG | 300 | Gas Turbine/Jet Engine (Simple Cycle Operation) | NPCC | Summer | 205 | 49.2 | 1 | 1 | 5041-Fuel piping and valves A | U1-Forced - Immediate | 300-Gas Turbine/Jet Engine (Simple Cycle Operation)
5041 | Fuel piping and valves A | Gas Turbine | Fuel; Ignition; and Combustion Systems | U1 | Forced - Immediate | 2022 | Gas | GG | 300 | Gas Turbine/Jet Engine (Simple Cycle Operation) | WECC | Summer | 451.75 | 65 | 1 | 1 | 5041-Fuel piping and valves A | U1-Forced - Immediate | 300-Gas Turbine/Jet Engine (Simple Cycle Operation)
5041 | Fuel piping and valves A | Gas Turbine | Fuel; Ignition; and Combustion Systems | U1 | Forced - Immediate | 2022 | Gas | GG | 300 | Gas Turbine/Jet Engine (Simple Cycle Operation) | WECC | Summer | 467.6666 | 46 | 1 | 1 | 5041-Fuel piping and valves A | U1-Forced - Immediate | 300-Gas Turbine/Jet Engine (Simple Cycle Operation)
5041 | Fuel piping and valves A | Gas Turbine | Fuel; Ignition; and Combustion Systems | U1 | Forced - Immediate | 2022 | Gas | GG | 300 | Gas Turbine/Jet Engine (Simple Cycle Operation) | SERC | Summer | 835.85 | 73 | 1 | 1 | 5041-Fuel piping and valves A | U1-Forced - Immediate | 300-Gas Turbine/Jet Engine (Simple Cycle Operation)
5041 | Fuel piping and valves A | Gas Turbine | Fuel; Ignition; and Combustion Systems | U1 | Forced - Immediate | 2022 | Gas | GG | 300 | Gas Turbine/Jet Engine (Simple Cycle Operation) | RFC | Winter | 238.1333 | 94 | 1 | 1 | 5041-Fuel piping and valves A | U1-Forced - Immediate | 300-Gas Turbine/Jet Engine (Simple Cycle Operation)
5041 | Fuel piping and valves A | Gas Turbine | Fuel; Ignition; and Combustion Systems | U1 | Forced - Immediate | 2022 | Gas | GG | 300 | Gas Turbine/Jet Engine (Simple Cycle Operation) | TRE | Winter | 339.5 | 70 | 1 | 1 | 5041-Fuel piping and valves A | U1-Forced - Immediate | 300-Gas Turbine/Jet Engine (Simple Cycle Operation)
5041 | Fuel piping and valves A | Gas Turbine | Fuel; Ignition; and Combustion Systems | U1 | Forced - Immediate | 2022 | Gas | GG | 300 | Gas Turbine/Jet Engine (Simple Cycle Operation) | TRE | Winter | 345.28 | 49.8 | 1 | 1 | 5041-Fuel piping and valves A | U1-Forced - Immediate | 300-Gas Turbine/Jet Engine (Simple Cycle Operation)
5041 | Fuel piping and valves A | Gas Turbine | Fuel; Ignition; and Combustion Systems | U1 | Forced - Immediate | 2022 | Gas | GG | 300 | Gas Turbine/Jet Engine (Simple Cycle Operation) | MRO | Winter | 680.484 | 243.03 | 1 | 1 | 5041-Fuel piping and valves A | U1-Forced - Immediate | 300-Gas Turbine/Jet Engine (Simple Cycle Operation)
5041 | Fuel piping and valves A | Gas Turbine | Fuel; Ignition; and Combustion Systems | U1 | Forced - Immediate | 2022 | Gas | GG | 300 | Gas Turbine/Jet Engine (Simple Cycle Operation) | SERC | Winter | 1667.4166 | 107 | 1 | 1 | 5041-Fuel piping and valves A | U1-Forced - Immediate | 300-Gas Turbine/Jet Engine (Simple Cycle Operation)
5041 | Fuel piping and valves A | Gas Turbine | Fuel; Ignition; and Combustion Systems | U1 | Forced - Immediate | 2022 | Oil | DI | 300 | Gas Turbine/Jet Engine (Simple Cycle Operation) | RFC | Winter | 583.8933 | 78.2 | 1 | 1 | 5041-Fuel piping and valves A | U1-Forced - Immediate | 300-Gas Turbine/Jet Engine (Simple Cycle Operation)
5041 | Fuel piping and valves A | Gas Turbine | Fuel; Ignition; and Combustion Systems | U1 | Forced - Immediate | 2022 | Oil | DI | 300 | Gas Turbine/Jet Engine (Simple Cycle Operation) | RFC | Winter | 3104.1499 | 147 | 1 | 1 | 5041-Fuel piping and valves A | U1-Forced - Immediate | 300-Gas Turbine/Jet Engine (Simple Cycle Operation)
5041 | Fuel piping and valves A | Gas Turbine | Fuel; Ignition; and Combustion Systems | U2 | Forced - Delayed | 2022 | Gas | GG | 300 | Gas Turbine/Jet Engine (Simple Cycle Operation) | RFC | Winter | 194.9333 | 172 | 1 | 1 | 5041-Fuel piping and valves A | U2-Forced - Delayed | 300-Gas Turbine/Jet Engine (Simple Cycle Operation)
5041 | Fuel piping and valves A | Gas Turbine | Fuel; Ignition; and Combustion Systems | SF | Startup Failure | 2022 | Gas | GG | 300 | Gas Turbine/Jet Engine (Simple Cycle Operation) | MRO | Off-Peak | 319.8066 | 107.8 | 1 | 1 | 5041-Fuel piping and valves A | SF-Startup Failure | 300-Gas Turbine/Jet Engine (Simple Cycle Operation)
5041 | Fuel piping and valves A | Gas Turbine | Fuel; Ignition; and Combustion Systems | SF | Startup Failure | 2022 | Gas | GG | 300 | Gas Turbine/Jet Engine (Simple Cycle Operation) | SERC | Summer | 6.335 | 126.7 | 1 | 1 | 5041-Fuel piping and valves A | SF-Startup Failure | 300-Gas Turbine/Jet Engine (Simple Cycle Operation)
5041 | Fuel piping and valves A | Gas Turbine | Fuel; Ignition; and Combustion Systems | SF | Startup Failure | 2022 | Gas | GG | 300 | Gas Turbine/Jet Engine (Simple Cycle Operation) | TRE | Summer | 13.38 | 44.6 | 1 | 1 | 5041-Fuel piping and valves A | SF-Startup Failure | 300-Gas Turbine/Jet Engine (Simple Cycle Operation)
5041 | Fuel piping and valves A | Gas Turbine | Fuel; Ignition; and Combustion Systems | SF | Startup Failure | 2022 | Gas | GG | 300 | Gas Turbine/Jet Engine (Simple Cycle Operation) | RFC | Winter | 269.6 | 48 | 1 | 1 | 5041-Fuel piping and valves A | SF-Startup Failure | 300-Gas Turbine/Jet Engine (Simple Cycle Operation)
5041 | Fuel piping and valves A | Gas Turbine | Fuel; Ignition; and Combustion Systems | U1 | Forced - Immediate | 2022 | Gas | GG | 300 | Gas Turbine/Jet Engine (Simple Cycle Operation) | SERC | Off-Peak | 18.4166 | 85 | 1 | 1 | 5041-Fuel piping and valves A | U1-Forced - Immediate | 300-Gas Turbine/Jet Engine (Simple Cycle Operation)
5041 | Fuel piping and valves A | Gas Turbine | Fuel; Ignition; and Combustion Systems | U1 | Forced - Immediate | 2022 | Gas | GG | 300 | Gas Turbine/Jet Engine (Simple Cycle Operation) | RFC | Off-Peak | 374 | 51 | 1 | 1 | 5041-Fuel piping and valves A | U1-Forced - Immediate | 300-Gas Turbine/Jet Engine (Simple Cycle Operation)
5041 | Fuel piping and valves A | Gas Turbine | Fuel; Ignition; and Combustion Systems | U1 | Forced - Immediate | 2022 | Gas | GG | 300 | Gas Turbine/Jet Engine (Simple Cycle Operation) | WECC | Off-Peak | 3710.9666 | 163 | 1 | 1 | 5041-Fuel piping and valves A | U1-Forced - Immediate | 300-Gas Turbine/Jet Engine (Simple Cycle Operation)
5041 | Fuel piping and valves A | Gas Turbine | Fuel; Ignition; and Combustion Systems | U1 | Forced - Immediate | 2022 | Gas | GG | 300 | Gas Turbine/Jet Engine (Simple Cycle Operation) | MRO | Summer | 101.8583 | 71.9 | 1 | 1 | 5041-Fuel piping and valves A | U1-Forced - Immediate | 300-Gas Turbine/Jet Engine (Simple Cycle Operation)
5041 | Fuel piping and valves A | Gas Turbine | Fuel; Ignition; and Combustion Systems | U1 | Forced - Immediate | 2022 | Gas | GG | 300 | Gas Turbine/Jet Engine (Simple Cycle Operation) | MRO | Summer | 283.5348 | 243.03 | 1 | 1 | 5041-Fuel piping and valves A | U1-Forced - Immediate | 300-Gas Turbine/Jet Engine (Simple Cycle Operation)
5041 | Fuel piping and valves A | Gas Turbine | Fuel; Ignition; and Combustion Systems | U1 | Forced - Immediate | 2022 | Gas | GG | 300 | Gas Turbine/Jet Engine (Simple Cycle Operation) | WECC | Winter | 19.6 | 84 | 1 | 1 | 5041-Fuel piping and valves A | U1-Forced - Immediate | 300-Gas Turbine/Jet Engine (Simple Cycle Operation)
5041 | Fuel piping and valves A | Gas Turbine | Fuel; Ignition; and Combustion Systems | U1 | Forced - Immediate | 2022 | Gas | GG | 300 | Gas Turbine/Jet Engine (Simple Cycle Operation) | WECC | Winter | 34.4 | 48 | 1 | 1 | 5041-Fuel piping and valves A | U1-Forced - Immediate | 300-Gas Turbine/Jet Engine (Simple Cycle Operation)
5041 | Fuel piping and valves A | Gas Turbine | Fuel; Ignition; and Combustion Systems | U1 | Forced - Immediate | 2022 | Gas | GG | 300 | Gas Turbine/Jet Engine (Simple Cycle Operation) | TRE | Winter | 70 | 70 | 1 | 1 | 5041-Fuel piping and valves A | U1-Forced - Immediate | 300-Gas Turbine/Jet Engine (Simple Cycle Operation)
5041 | Fuel piping and valves A | Gas Turbine | Fuel; Ignition; and Combustion Systems | U1 | Forced - Immediate | 2022 | Gas | GG | 300 | Gas Turbine/Jet Engine (Simple Cycle Operation) | SERC | Winter | 298.6666 | 128 | 1 | 1 | 5041-Fuel piping and valves A | U1-Forced - Immediate | 300-Gas Turbine/Jet Engine (Simple Cycle Operation)
5041 | Fuel piping and valves A | Gas Turbine | Fuel; Ignition; and Combustion Systems | D1 | Forced - Immediate | 2022 | Gas | GG | 300 | Gas Turbine/Jet Engine (Simple Cycle Operation) | MRO | Off-Peak | 117.7 | 33 | 1 | 1 | 5041-Fuel piping and valves A | D1-Forced - Immediate | 300-Gas Turbine/Jet Engine (Simple Cycle Operation)
5041 | Fuel piping and valves A | Gas Turbine | Fuel; Ignition; and Combustion Systems | SF | Startup Failure | 2022 | Gas | GG | 300 | Gas Turbine/Jet Engine (Simple Cycle Operation) | WECC | Off-Peak | 206.0153 | 86.44 | 1 | 1 | 5041-Fuel piping and valves A | SF-Startup Failure | 300-Gas Turbine/Jet Engine (Simple Cycle Operation)
5041 | Fuel piping and valves A | Gas Turbine | Fuel; Ignition; and Combustion Systems | SF | Startup Failure | 2022 | Gas | GG | 300 | Gas Turbine/Jet Engine (Simple Cycle Operation) | SERC | Off-Peak | 282.6 | 157 | 1 | 1 | 5041-Fuel piping and valves A | SF-Startup Failure | 300-Gas Turbine/Jet Engine (Simple Cycle Operation)
5041 | Fuel piping and valves A | Gas Turbine | Fuel; Ignition; and Combustion Systems | SF | Startup Failure | 2022 | Gas | GG | 300 | Gas Turbine/Jet Engine (Simple Cycle Operation) | TRE | Summer | 31.22 | 44.6 | 1 | 1 | 5041-Fuel piping and valves A | SF-Startup Failure | 300-Gas Turbine/Jet Engine (Simple Cycle Operation)
5041 | Fuel piping and valves A | Gas Turbine | Fuel; Ignition; and Combustion Systems | SF | Startup Failure | 2022 | Gas | GG | 300 | Gas Turbine/Jet Engine (Simple Cycle Operation) | WECC | Summer | 123.172 | 87.98 | 1 | 1 | 5041-Fuel piping and valves A | SF-Startup Failure | 300-Gas Turbine/Jet Engine (Simple Cycle Operation)
5041 | Fuel piping and valves A | Gas Turbine | Fuel; Ignition; and Combustion Systems | SF | Startup Failure | 2022 | Gas | GG | 300 | Gas Turbine/Jet Engine (Simple Cycle Operation) | TRE | Winter | 60.6666 | 104 | 1 | 1 | 5041-Fuel piping and valves A | SF-Startup Failure | 300-Gas Turbine/Jet Engine (Simple Cycle Operation)
5041 | Fuel piping and valves A | Gas Turbine | Fuel; Ignition; and Combustion Systems | SF | Startup Failure | 2022 | Gas | GG | 300 | Gas Turbine/Jet Engine (Simple Cycle Operation) | SERC | Winter | 195.0505 | 182.86 | 1 | 1 | 5041-Fuel piping and valves A | SF-Startup Failure | 300-Gas Turbine/Jet Engine (Simple Cycle Operation)
5041 | Fuel piping and valves A | Gas Turbine | Fuel; Ignition; and Combustion Systems | SF | Startup Failure | 2022 | Gas | GG | 300 | Gas Turbine/Jet Engine (Simple Cycle Operation) | TRE | Winter | 226.59 | 49.8 | 1 | 1 | 5041-Fuel piping and valves A | SF-Startup Failure | 300-Gas Turbine/Jet Engine (Simple Cycle Operation)
5041 | Fuel piping and valves A | Gas Turbine | Fuel; Ignition; and Combustion Systems | SF | Startup Failure | 2022 | Gas | GG | 300 | Gas Turbine/Jet Engine (Simple Cycle Operation) | TRE | Winter | 246.51 | 49.8 | 1 | 1 | 5041-Fuel piping and valves A | SF-Startup Failure | 300-Gas Turbine/Jet Engine (Simple Cycle Operation)
5041 | Fuel piping and valves A | Gas Turbine | Fuel; Ignition; and Combustion Systems | SF | Startup Failure | 2022 | Gas | GG | 300 | Gas Turbine/Jet Engine (Simple Cycle Operation) | NPCC | Winter | 308.32 | 49.2 | 1 | 1 | 5041-Fuel piping and valves A | SF-Startup Failure | 300-Gas Turbine/Jet Engine (Simple Cycle Operation)
5041 | Fuel piping and valves A | Gas Turbine | Fuel; Ignition; and Combustion Systems | SF | Startup Failure | 2022 | Gas | GG | 300 | Gas Turbine/Jet Engine (Simple Cycle Operation) | RFC | Winter | 2022.5333 | 88 | 1 | 1 | 5041-Fuel piping and valves A | SF-Startup Failure | 300-Gas Turbine/Jet Engine (Simple Cycle Operation)
5041 | Fuel piping and valves A | Gas Turbine | Fuel; Ignition; and Combustion Systems | SF | Startup Failure | 2022 | Oil | KE | 300 | Gas Turbine/Jet Engine (Simple Cycle Operation) | NPCC | Winter | 1670.95 | 23 | 1 | 1 | 5041-Fuel piping and valves A | SF-Startup Failure | 300-Gas Turbine/Jet Engine (Simple Cycle Operation)
5041 | Fuel piping and valves A | Gas Turbine | Fuel; Ignition; and Combustion Systems | U1 | Forced - Immediate | 2022 | Gas | GG | 300 | Gas Turbine/Jet Engine (Simple Cycle Operation) | MRO | Off-Peak | 34.77 | 54.9 | 1 | 1 | 5041-Fuel piping and valves A | U1-Forced - Immediate | 300-Gas Turbine/Jet Engine (Simple Cycle Operation)
5041 | Fuel piping and valves A | Gas Turbine | Fuel; Ignition; and Combustion Systems | U1 | Forced - Immediate | 2022 | Gas | GG | 300 | Gas Turbine/Jet Engine (Simple Cycle Operation) | SERC | Off-Peak | 122.5616 | 48.7 | 1 | 1 | 5041-Fuel piping and valves A | U1-Forced - Immediate | 300-Gas Turbine/Jet Engine (Simple Cycle Operation)
5041 | Fuel piping and valves A | Gas Turbine | Fuel; Ignition; and Combustion Systems | U1 | Forced - Immediate | 2022 | Gas | GG | 300 | Gas Turbine/Jet Engine (Simple Cycle Operation) | RFC | Off-Peak | 179.0666 | 79 | 3 | 3 | 5041-Fuel piping and valves A | U1-Forced - Immediate | 300-Gas Turbine/Jet Engine (Simple Cycle Operation)
5041 | Fuel piping and valves A | Gas Turbine | Fuel; Ignition; and Combustion Systems | U1 | Forced - Immediate | 2022 | Gas | GG | 300 | Gas Turbine/Jet Engine (Simple Cycle Operation) | RFC | Off-Peak | 22455.5 | 194 | 1 | 1 | 5041-Fuel piping and valves A | U1-Forced - Immediate | 300-Gas Turbine/Jet Engine (Simple Cycle Operation)
5041 | Fuel piping and valves A | Gas Turbine | Fuel; Ignition; and Combustion Systems | U1 | Forced - Immediate | 2022 | Gas | GG | 300 | Gas Turbine/Jet Engine (Simple Cycle Operation) | MRO | Summer | 72.1833 | 61 | 1 | 1 | 5041-Fuel piping and valves A | U1-Forced - Immediate | 300-Gas Turbine/Jet Engine (Simple Cycle Operation)
5041 | Fuel piping and valves A | Gas Turbine | Fuel; Ignition; and Combustion Systems | U1 | Forced - Immediate | 2022 | Gas | GG | 300 | Gas Turbine/Jet Engine (Simple Cycle Operation) | RFC | Summer | 139.4117 | 35.9 | 1 | 1 | 5041-Fuel piping and valves A | U1-Forced - Immediate | 300-Gas Turbine/Jet Engine (Simple Cycle Operation)
5041 | Fuel piping and valves A | Gas Turbine | Fuel; Ignition; and Combustion Systems | U1 | Forced - Immediate | 2022 | Gas | GG | 300 | Gas Turbine/Jet Engine (Simple Cycle Operation) | RFC | Summer | 349.79 | 78.9 | 1 | 1 | 5041-Fuel piping and valves A | U1-Forced - Immediate | 300-Gas Turbine/Jet Engine (Simple Cycle Operation)
5041 | Fuel piping and valves A | Gas Turbine | Fuel; Ignition; and Combustion Systems | U1 | Forced - Immediate | 2022 | Gas | GG | 300 | Gas Turbine/Jet Engine (Simple Cycle Operation) | RFC | Winter | 52.5 | 42 | 1 | 1 | 5041-Fuel piping and valves A | U1-Forced - Immediate | 300-Gas Turbine/Jet Engine (Simple Cycle Operation)
5041 | Fuel piping and valves A | Gas Turbine | Fuel; Ignition; and Combustion Systems | U1 | Forced - Immediate | 2022 | Gas | GG | 300 | Gas Turbine/Jet Engine (Simple Cycle Operation) | TRE | Winter | 198.3333 | 70 | 1 | 1 | 5041-Fuel piping and valves A | U1-Forced - Immediate | 300-Gas Turbine/Jet Engine (Simple Cycle Operation)
5041 | Fuel piping and valves A | Gas Turbine | Fuel; Ignition; and Combustion Systems | U1 | Forced - Immediate | 2022 | Oil | DI | 300 | Gas Turbine/Jet Engine (Simple Cycle Operation) | MRO | Off-Peak | 14541.3667 | 23 | 1 | 1 | 5041-Fuel piping and valves A | U1-Forced - Immediate | 300-Gas Turbine/Jet Engine (Simple Cycle Operation)
5041 | Fuel piping and valves A | Gas Turbine | Fuel; Ignition; and Combustion Systems | U1 | Forced - Immediate | 2022 | Oil | DI | 300 | Gas Turbine/Jet Engine (Simple Cycle Operation) | SERC | Winter | 21.4 | 12 | 1 | 1 | 5041-Fuel piping and valves A | U1-Forced - Immediate | 300-Gas Turbine/Jet Engine (Simple Cycle Operation)
5041 | Fuel piping and valves A | Gas Turbine | Fuel; Ignition; and Combustion Systems | U1 | Forced - Immediate | 2022 | Oil | DI | 300 | Gas Turbine/Jet Engine (Simple Cycle Operation) | MRO | Winter | 948.55 | 62.2 | 1 | 1 | 5041-Fuel piping and valves A | U1-Forced - Immediate | 300-Gas Turbine/Jet Engine (Simple Cycle Operation)
5041 | Fuel piping and valves A | Gas Turbine | Fuel; Ignition; and Combustion Systems | D1 | Forced - Immediate | 2022 | Coal | CC | 800 | Miscellaneous | RFC | Winter | 14858.146 | 489.56 | 1 | 1 | 5041-Fuel piping and valves A | D1-Forced - Immediate | 800-Miscellaneous
5041 | Fuel piping and valves A | Gas Turbine | Fuel; Ignition; and Combustion Systems | D1 | Forced - Immediate | 2022 | Coal | CC | 800 | Miscellaneous | RFC | Winter | 6403.7885 | 420.38 | 1 | 1 | 5041-Fuel piping and valves A | D1-Forced - Immediate | 800-Miscellaneous
5041 | Fuel piping and valves A | Gas Turbine | Fuel; Ignition; and Combustion Systems | D1 | Forced - Immediate | 2022 | Coal | CC | 800 | Miscellaneous | RFC | Winter | 490.23 | 108.94 | 1 | 1 | 5041-Fuel piping and valves A | D1-Forced - Immediate | 800-Miscellaneous
5041 | Fuel piping and valves A | Gas Turbine | Fuel; Ignition; and Combustion Systems | D1 | Forced - Immediate | 2022 | Coal | CC | 800 | Miscellaneous | RFC | Winter | 2908.764 | 421.56 | 1 | 1 | 5041-Fuel piping and valves A | D1-Forced - Immediate | 800-Miscellaneous
5041 | Fuel piping and valves A | Gas Turbine | Fuel; Ignition; and Combustion Systems | D1 | Forced - Immediate | 2022 | Gas | GG | 850 | Combined Cycle Block | RFC | Off-Peak | 460 | 115 | 1 | 1 | 5041-Fuel piping and valves A | D1-Forced - Immediate | 850-Combined Cycle Block
5041 | Fuel piping and valves A | Gas Turbine | Fuel; Ignition; and Combustion Systems | D1 | Forced - Immediate | 2022 | Gas | GG | 850 | Combined Cycle Block | SERC | Off-Peak | 7338.6 | 324 | 1 | 1 | 5041-Fuel piping and valves A | D1-Forced - Immediate | 850-Combined Cycle Block
5041 | Fuel piping and valves A | Gas Turbine | Fuel; Ignition; and Combustion Systems | D1 | Forced - Immediate | 2022 | Gas | GG | 850 | Combined Cycle Block | NPCC | Summer | 254.3799 | 165.9 | 1 | 1 | 5041-Fuel piping and valves A | D1-Forced - Immediate | 850-Combined Cycle Block
5041 | Fuel piping and valves A | Gas Turbine | Fuel; Ignition; and Combustion Systems | D1 | Forced - Immediate | 2022 | Gas | GG | 850 | Combined Cycle Block | SERC | Winter | 88.8666 | 172 | 1 | 1 | 5041-Fuel piping and valves A | D1-Forced - Immediate | 850-Combined Cycle Block
5041 | Fuel piping and valves A | Gas Turbine | Fuel; Ignition; and Combustion Systems | D1 | Forced - Immediate | 2022 | Gas | GG | 850 | Combined Cycle Block | SERC | Winter | 117.5333 | 172 | 1 | 1 | 5041-Fuel piping and valves A | D1-Forced - Immediate | 850-Combined Cycle Block
5041 | Fuel piping and valves A | Gas Turbine | Fuel; Ignition; and Combustion Systems | SF | Startup Failure | 2022 | Gas | GG | 850 | Combined Cycle Block | NPCC | Summer | 148.59 | 330.2 | 1 | 1 | 5041-Fuel piping and valves A | SF-Startup Failure | 850-Combined Cycle Block
5041 | Fuel piping and valves A | Gas Turbine | Fuel; Ignition; and Combustion Systems | U1 | Forced - Immediate | 2022 | Gas | GG | 850 | Combined Cycle Block | TRE | Summer | 27143.73 | 172.89 | 1 | 1 | 5041-Fuel piping and valves A | U1-Forced - Immediate | 850-Combined Cycle Block
5041 | Fuel piping and valves A | Gas Turbine | Fuel; Ignition; and Combustion Systems | U1 | Forced - Immediate | 2022 | Waste Heat | WH | 850 | Combined Cycle Block | RFC | Off-Peak | 885.4166 | 125 | 1 | 1 | 5041-Fuel piping and valves A | U1-Forced - Immediate | 850-Combined Cycle Block
5041 | Fuel piping and valves A | Gas Turbine | Fuel; Ignition; and Combustion Systems | D1 | Forced - Immediate | 2022 | Gas | GG | 850 | Combined Cycle Block | SERC | Off-Peak | 1921.573 | 554.3 | 1 | 1 | 5041-Fuel piping and valves A | D1-Forced - Immediate | 850-Combined Cycle Block
5041 | Fuel piping and valves A | Gas Turbine | Fuel; Ignition; and Combustion Systems | D1 | Forced - Immediate | 2022 | Gas | GG | 850 | Combined Cycle Block | SERC | Off-Peak | 2255.1166 | 269 | 1 | 1 | 5041-Fuel piping and valves A | D1-Forced - Immediate | 850-Combined Cycle Block
5041 | Fuel piping and valves A | Gas Turbine | Fuel; Ignition; and Combustion Systems | D1 | Forced - Immediate | 2022 | Gas | GG | 850 | Combined Cycle Block | NPCC | Summer | 1093.7382 | 272.3 | 1 | 1 | 5041-Fuel piping and valves A | D1-Forced - Immediate | 850-Combined Cycle Block
5041 | Fuel piping and valves A | Gas Turbine | Fuel; Ignition; and Combustion Systems | SF | Startup Failure | 2022 | Gas | GG | 850 | Combined Cycle Block | NPCC | Summer | 28.7833 | 157 | 1 | 1 | 5041-Fuel piping and valves A | SF-Startup Failure | 850-Combined Cycle Block
5041 | Fuel piping and valves A | Gas Turbine | Fuel; Ignition; and Combustion Systems | SF | Startup Failure | 2022 | Gas | GG | 850 | Combined Cycle Block | MRO | Winter | 80.7498 | 255 | 1 | 1 | 5041-Fuel piping and valves A | SF-Startup Failure | 850-Combined Cycle Block
5041 | Fuel piping and valves A | Gas Turbine | Fuel; Ignition; and Combustion Systems | U1 | Forced - Immediate | 2022 | Gas | GG | 850 | Combined Cycle Block | MRO | Off-Peak | 5286.2535 | 266.31 | 1 | 1 | 5041-Fuel piping and valves A | U1-Forced - Immediate | 850-Combined Cycle Block
5041 | Fuel piping and valves A | Gas Turbine | Fuel; Ignition; and Combustion Systems | D1 | Forced - Immediate | 2022 | Gas | GG | 850 | Combined Cycle Block | SERC | Off-Peak | 71.6666 | 172 | 1 | 1 | 5041-Fuel piping and valves A | D1-Forced - Immediate | 850-Combined Cycle Block
5041 | Fuel piping and valves A | Gas Turbine | Fuel; Ignition; and Combustion Systems | D1 | Forced - Immediate | 2022 | Gas | GG | 850 | Combined Cycle Block | NPCC | Off-Peak | 138.1333 | 103.6 | 1 | 1 | 5041-Fuel piping and valves A | D1-Forced - Immediate | 850-Combined Cycle Block
5041 | Fuel piping and valves A | Gas Turbine | Fuel; Ignition; and Combustion Systems | D1 | Forced - Immediate | 2022 | Gas | GG | 850 | Combined Cycle Block | SERC | Summer | 498.5499 | 101.4 | 1 | 1 | 5041-Fuel piping and valves A | D1-Forced - Immediate | 850-Combined Cycle Block
5041 | Fuel piping and valves A | Gas Turbine | Fuel; Ignition; and Combustion Systems | D1 | Forced - Immediate | 2022 | Gas | GG | 850 | Combined Cycle Block | WECC | Summer | 1429.3331 | 320 | 1 | 1 | 5041-Fuel piping and valves A | D1-Forced - Immediate | 850-Combined Cycle Block
5041 | Fuel piping and valves A | Gas Turbine | Fuel; Ignition; and Combustion Systems | D1 | Forced - Immediate | 2022 | Gas | GG | 850 | Combined Cycle Block | SERC | Winter | 45.37 | 69.8 | 1 | 1 | 5041-Fuel piping and valves A | D1-Forced - Immediate | 850-Combined Cycle Block
5041 | Fuel piping and valves A | Gas Turbine | Fuel; Ignition; and Combustion Systems | D1 | Forced - Immediate | 2022 | Gas | GG | 850 | Combined Cycle Block | SERC | Winter | 154.8 | 172 | 1 | 1 | 5041-Fuel piping and valves A | D1-Forced - Immediate | 850-Combined Cycle Block
5041 | Fuel piping and valves A | Gas Turbine | Fuel; Ignition; and Combustion Systems | U1 | Forced - Immediate | 2022 | Gas | GG | 850 | Combined Cycle Block | MRO | Off-Peak | 507.1 | 253.55 | 1 | 1 | 5041-Fuel piping and valves A | U1-Forced - Immediate | 850-Combined Cycle Block
5041 | Fuel piping and valves A | Gas Turbine | Fuel; Ignition; and Combustion Systems | U1 | Forced - Immediate | 2022 | Gas | GG | 850 | Combined Cycle Block | MRO | Off-Peak | 11287.1054 | 266.31 | 1 | 1 | 5041-Fuel piping and valves A | U1-Forced - Immediate | 850-Combined Cycle Block
5041 | Fuel piping and valves A | Gas Turbine | Fuel; Ignition; and Combustion Systems | D1 | Forced - Immediate | 2022 | Gas | GG | 850 | Combined Cycle Block | SERC | Summer | 3277.5332 | 233 | 1 | 1 | 5041-Fuel piping and valves A | D1-Forced - Immediate | 850-Combined Cycle Block
5041 | Fuel piping and valves A | Gas Turbine | Fuel; Ignition; and Combustion Systems | D1 | Forced - Immediate | 2022 | Gas | GG | 850 | Combined Cycle Block | SERC | Winter | 157.6666 | 172 | 1 | 1 | 5041-Fuel piping and valves A | D1-Forced - Immediate | 850-Combined Cycle Block
5041 | Fuel piping and valves A | Gas Turbine | Fuel; Ignition; and Combustion Systems | D1 | Forced - Immediate | 2022 | Gas | GG | 850 | Combined Cycle Block | SERC | Winter | 1797.8 | 404 | 1 | 1 | 5041-Fuel piping and valves A | D1-Forced - Immediate | 850-Combined Cycle Block
5041 | Fuel piping and valves A | Gas Turbine | Fuel; Ignition; and Combustion Systems | U1 | Forced - Immediate | 2022 | Gas | GG | 850 | Combined Cycle Block | WECC | Winter | 190 | 38 | 1 | 1 | 5041-Fuel piping and valves A | U1-Forced - Immediate | 850-Combined Cycle Block
5041 | Fuel piping and valves A | Gas Turbine | Fuel; Ignition; and Combustion Systems | D1 | Forced - Immediate | 2022 | Gas | GG | 850 | Combined Cycle Block | WECC | Summer | 1306.6666 | 320 | 1 | 1 | 5041-Fuel piping and valves A | D1-Forced - Immediate | 850-Combined Cycle Block
5041 | Fuel piping and valves A | Gas Turbine | Fuel; Ignition; and Combustion Systems | SF | Startup Failure | 2022 | Gas | GG | 850 | Combined Cycle Block | WECC | Off-Peak | 664.35 | 103 | 1 | 1 | 5041-Fuel piping and valves A | SF-Startup Failure | 850-Combined Cycle Block
5041 | Fuel piping and valves A | Gas Turbine | Fuel; Ignition; and Combustion Systems | U1 | Forced - Immediate | 2022 | Gas | GG | 850 | Combined Cycle Block | MRO | Off-Peak | 1808.6566 | 253.55 | 1 | 1 | 5041-Fuel piping and valves A | U1-Forced - Immediate | 850-Combined Cycle Block
5041 | Fuel piping and valves A | Gas Turbine | Fuel; Ignition; and Combustion Systems | U1 | Forced - Immediate | 2022 | Gas | GG | 850 | Combined Cycle Block | NPCC | Summer | 2030.1455 | 254.83 | 1 | 1 | 5041-Fuel piping and valves A | U1-Forced - Immediate | 850-Combined Cycle Block
5041 | Fuel piping and valves A | Gas Turbine | Fuel; Ignition; and Combustion Systems | U1 | Forced - Immediate | 2022 | Gas | GG | 850 | Combined Cycle Block | SERC | Summer | 2743.4333 | 194.8 | 1 | 1 | 5041-Fuel piping and valves A | U1-Forced - Immediate | 850-Combined Cycle Block
5041 | Fuel piping and valves A | Gas Turbine | Fuel; Ignition; and Combustion Systems | U1 | Forced - Immediate | 2022 | Gas | GG | 850 | Combined Cycle Block | SERC | Winter | 131.6749 | 343.5 | 1 | 1 | 5041-Fuel piping and valves A | U1-Forced - Immediate | 850-Combined Cycle Block
5041 | Fuel piping and valves A | Gas Turbine | Fuel; Ignition; and Combustion Systems | U1 | Forced - Immediate | 2022 | Gas | GG | 850 | Combined Cycle Block | NPCC | Winter | 1459.514 | 275.38 | 1 | 1 | 5041-Fuel piping and valves A | U1-Forced - Immediate | 850-Combined Cycle Block
5041 | Fuel piping and valves A | Gas Turbine | Fuel; Ignition; and Combustion Systems | U2 | Forced - Delayed | 2022 | Gas | GG | 850 | Combined Cycle Block | NPCC | Summer | 1100.6666 | 330.2 | 1 | 1 | 5041-Fuel piping and valves A | U2-Forced - Delayed | 850-Combined Cycle Block
5041 | Fuel piping and valves A | Gas Turbine | Fuel; Ignition; and Combustion Systems | D1 | Forced - Immediate | 2022 | Gas | GG | 850 | Combined Cycle Block | RFC | Off-Peak | 208.5765 | 255.4 | 1 | 1 | 5041-Fuel piping and valves A | D1-Forced - Immediate | 850-Combined Cycle Block
5041 | Fuel piping and valves A | Gas Turbine | Fuel; Ignition; and Combustion Systems | D1 | Forced - Immediate | 2022 | Gas | GG | 850 | Combined Cycle Block | SERC | Summer | 1793.5998 | 228 | 1 | 1 | 5041-Fuel piping and valves A | D1-Forced - Immediate | 850-Combined Cycle Block
5041 | Fuel piping and valves A | Gas Turbine | Fuel; Ignition; and Combustion Systems | D1 | Forced - Immediate | 2022 | Gas | GG | 850 | Combined Cycle Block | RFC | Winter | 488.75 | 115 | 1 | 1 | 5041-Fuel piping and valves A | D1-Forced - Immediate | 850-Combined Cycle Block
5041 | Fuel piping and valves A | Gas Turbine | Fuel; Ignition; and Combustion Systems | U1 | Forced - Immediate | 2022 | Gas | GG | 850 | Combined Cycle Block | WECC | Winter | 76 | 38 | 1 | 1 | 5041-Fuel piping and valves A | U1-Forced - Immediate | 850-Combined Cycle Block
5041 | Fuel piping and valves A | Gas Turbine | Fuel; Ignition; and Combustion Systems | U1 | Forced - Immediate | 2022 | Gas | GG | 850 | Combined Cycle Block | MRO | Winter | 862.07 | 253.55 | 1 | 1 | 5041-Fuel piping and valves A | U1-Forced - Immediate | 850-Combined Cycle Block
5041 | Fuel piping and valves A | Gas Turbine | Fuel; Ignition; and Combustion Systems | U1 | Forced - Immediate | 2022 | Gas | GG | 850 | Combined Cycle Block | RFC | Winter | 1364.6666 | 230 | 1 | 1 | 5041-Fuel piping and valves A | U1-Forced - Immediate | 850-Combined Cycle Block
5041 | Fuel piping and valves A | Gas Turbine | Fuel; Ignition; and Combustion Systems | D1 | Forced - Immediate | 2022 | Gas | GG | 850 | Combined Cycle Block | RFC | Summer | 196.85 | 127 | 1 | 1 | 5041-Fuel piping and valves A | D1-Forced - Immediate | 850-Combined Cycle Block
5041 | Fuel piping and valves A | Gas Turbine | Fuel; Ignition; and Combustion Systems | D1 | Forced - Immediate | 2022 | Gas | GG | 850 | Combined Cycle Block | WECC | Summer | 464 | 320 | 1 | 1 | 5041-Fuel piping and valves A | D1-Forced - Immediate | 850-Combined Cycle Block
5041 | Fuel piping and valves A | Gas Turbine | Fuel; Ignition; and Combustion Systems | D1 | Forced - Immediate | 2022 | Gas | GG | 850 | Combined Cycle Block | WECC | Winter | 453.3331 | 320 | 1 | 1 | 5041-Fuel piping and valves A | D1-Forced - Immediate | 850-Combined Cycle Block
5041 | Fuel piping and valves A | Gas Turbine | Fuel; Ignition; and Combustion Systems | U1 | Forced - Immediate | 2022 | Gas | GG | 850 | Combined Cycle Block | MRO | Off-Peak | 316.9375 | 253.55 | 1 | 1 | 5041-Fuel piping and valves A | U1-Forced - Immediate | 850-Combined Cycle Block
5041 | Fuel piping and valves A | Gas Turbine | Fuel; Ignition; and Combustion Systems | U1 | Forced - Immediate | 2022 | Gas | GG | 850 | Combined Cycle Block | RFC | Off-Peak | 1428 | 340 | 1 | 1 | 5041-Fuel piping and valves A | U1-Forced - Immediate | 850-Combined Cycle Block
5041 | Fuel piping and valves A | Gas Turbine | Fuel; Ignition; and Combustion Systems | U1 | Forced - Immediate | 2022 | Gas | GG | 850 | Combined Cycle Block | NPCC | Summer | 793.8665 | 229 | 1 | 1 | 5041-Fuel piping and valves A | U1-Forced - Immediate | 850-Combined Cycle Block
5041 | Fuel piping and valves A | Gas Turbine | Fuel; Ignition; and Combustion Systems | U1 | Forced - Immediate | 2022 | Waste Heat | WH | 850 | Combined Cycle Block | RFC | Off-Peak | 5135.4166 | 125 | 1 | 1 | 5041-Fuel piping and valves A | U1-Forced - Immediate | 850-Combined Cycle Block
5041 | Fuel piping and valves A | Gas Turbine | Fuel; Ignition; and Combustion Systems | D1 | Forced - Immediate | 2022 | Gas | GG | 850 | Combined Cycle Block | SERC | Off-Peak | 356.2 | 274 | 1 | 1 | 5041-Fuel piping and valves A | D1-Forced - Immediate | 850-Combined Cycle Block
5041 | Fuel piping and valves A | Gas Turbine | Fuel; Ignition; and Combustion Systems | D1 | Forced - Immediate | 2022 | Gas | GG | 850 | Combined Cycle Block | SERC | Winter | 445.5 | 297 | 1 | 1 | 5041-Fuel piping and valves A | D1-Forced - Immediate | 850-Combined Cycle Block
5041 | Fuel piping and valves A | Gas Turbine | Fuel; Ignition; and Combustion Systems | D1 | Forced - Immediate | 2022 | Gas | GG | 850 | Combined Cycle Block | SERC | Winter | 1477.0513 | 543.7 | 1 | 1 | 5041-Fuel piping and valves A | D1-Forced - Immediate | 850-Combined Cycle Block
5041 | Fuel piping and valves A | Gas Turbine | Fuel; Ignition; and Combustion Systems | D1 | Forced - Immediate | 2022 | Gas | GG | 850 | Combined Cycle Block | SERC | Winter | 16818.7333 | 172 | 1 | 1 | 5041-Fuel piping and valves A | D1-Forced - Immediate | 850-Combined Cycle Block
5041 | Fuel piping and valves A | Gas Turbine | Fuel; Ignition; and Combustion Systems | SF | Startup Failure | 2022 | Gas | GG | 850 | Combined Cycle Block | SERC | Off-Peak | 751.8331 | 694 | 1 | 1 | 5041-Fuel piping and valves A | SF-Startup Failure | 850-Combined Cycle Block
5041 | Fuel piping and valves A | Gas Turbine | Fuel; Ignition; and Combustion Systems | U1 | Forced - Immediate | 2022 | Gas | GG | 850 | Combined Cycle Block | SERC | Winter | 557.7829 | 683 | 1 | 1 | 5041-Fuel piping and valves A | U1-Forced - Immediate | 850-Combined Cycle Block
5041 | Fuel piping and valves A | Gas Turbine | Fuel; Ignition; and Combustion Systems | D1 | Forced - Immediate | 2022 | Gas | GG | 850 | Combined Cycle Block | SERC | Summer | 84.96 | 17.7 | 1 | 1 | 5041-Fuel piping and valves A | D1-Forced - Immediate | 850-Combined Cycle Block
5041 | Fuel piping and valves A | Gas Turbine | Fuel; Ignition; and Combustion Systems | D1 | Forced - Immediate | 2022 | Gas | GG | 850 | Combined Cycle Block | SERC | Winter | 2136.55 | 247 | 1 | 1 | 5041-Fuel piping and valves A | D1-Forced - Immediate | 850-Combined Cycle Block
5041 | Fuel piping and valves A | Gas Turbine | Fuel; Ignition; and Combustion Systems | SF | Startup Failure | 2022 | Gas | GG | 850 | Combined Cycle Block | TRE | Off-Peak | 154.7 | 238 | 1 | 1 | 5041-Fuel piping and valves A | SF-Startup Failure | 850-Combined Cycle Block
5041 | Fuel piping and valves A | Gas Turbine | Fuel; Ignition; and Combustion Systems | U1 | Forced - Immediate | 2022 | Gas | GG | 850 | Combined Cycle Block | SERC | Winter | 397.9048 | 582.3 | 1 | 1 | 5041-Fuel piping and valves A | U1-Forced - Immediate | 850-Combined Cycle Block
5041 | Fuel piping and valves A | Gas Turbine | Fuel; Ignition; and Combustion Systems | U1 | Forced - Immediate | 2022 | Gas | GG | 850 | Combined Cycle Block | SERC | Winter | 12284.5 | 622 | 1 | 1 | 5041-Fuel piping and valves A | U1-Forced - Immediate | 850-Combined Cycle Block
5041 | Fuel piping and valves A | Gas Turbine | Fuel; Ignition; and Combustion Systems | D1 | Forced - Immediate | 2022 | Gas | GG | 850 | Combined Cycle Block | MRO | Summer | 108.8208 | 186.55 | 1 | 1 | 5041-Fuel piping and valves A | D1-Forced - Immediate | 850-Combined Cycle Block
5041 | Fuel piping and valves A | Gas Turbine | Fuel; Ignition; and Combustion Systems | D1 | Forced - Immediate | 2022 | Gas | GG | 850 | Combined Cycle Block | NPCC | Summer | 160.4466 | 234.8 | 1 | 1 | 5041-Fuel piping and valves A | D1-Forced - Immediate | 850-Combined Cycle Block
5041 | Fuel piping and valves A | Gas Turbine | Fuel; Ignition; and Combustion Systems | D1 | Forced - Immediate | 2022 | Gas | GG | 850 | Combined Cycle Block | SERC | Winter | 10420.9163 | 543.7 | 1 | 1 | 5041-Fuel piping and valves A | D1-Forced - Immediate | 850-Combined Cycle Block
5041 | Fuel piping and valves A | Gas Turbine | Fuel; Ignition; and Combustion Systems | SF | Startup Failure | 2022 | Gas | GG | 850 | Combined Cycle Block | WECC | Off-Peak | 2293.4666 | 103 | 1 | 1 | 5041-Fuel piping and valves A | SF-Startup Failure | 850-Combined Cycle Block
5041 | Fuel piping and valves A | Gas Turbine | Fuel; Ignition; and Combustion Systems | U1 | Forced - Immediate | 2022 | Gas | GG | 850 | Combined Cycle Block | TRE | Off-Peak | 67 | 268 | 1 | 1 | 5041-Fuel piping and valves A | U1-Forced - Immediate | 850-Combined Cycle Block
5041 | Fuel piping and valves A | Gas Turbine | Fuel; Ignition; and Combustion Systems | U1 | Forced - Immediate | 2022 | Gas | GG | 850 | Combined Cycle Block | WECC | Off-Peak | 565.3332 | 265 | 1 | 1 | 5041-Fuel piping and valves A | U1-Forced - Immediate | 850-Combined Cycle Block
5041 | Fuel piping and valves A | Gas Turbine | Fuel; Ignition; and Combustion Systems | U1 | Forced - Immediate | 2022 | Gas | GG | 850 | Combined Cycle Block | RFC | Off-Peak | 861.3332 | 340 | 1 | 1 | 5041-Fuel piping and valves A | U1-Forced - Immediate | 850-Combined Cycle Block
5041 | Fuel piping and valves A | Gas Turbine | Fuel; Ignition; and Combustion Systems | U1 | Forced - Immediate | 2022 | Gas | GG | 850 | Combined Cycle Block | WECC | Winter | 1253.3667 | 38 | 1 | 1 | 5041-Fuel piping and valves A | U1-Forced - Immediate | 850-Combined Cycle Block
5041 | Fuel piping and valves A | Gas Turbine | Fuel; Ignition; and Combustion Systems | U1 | Forced - Immediate | 2022 | Gas | GG | 850 | Combined Cycle Block | RFC | Winter | 1483.5 | 230 | 1 | 1 | 5041-Fuel piping and valves A | U1-Forced - Immediate | 850-Combined Cycle Block
5041 | Fuel piping and valves A | Gas Turbine | Fuel; Ignition; and Combustion Systems | D1 | Forced - Immediate | 2022 | Gas | GG | 850 | Combined Cycle Block | SERC | Off-Peak | 148.1599 | 277.8 | 1 | 1 | 5041-Fuel piping and valves A | D1-Forced - Immediate | 850-Combined Cycle Block
5041 | Fuel piping and valves A | Gas Turbine | Fuel; Ignition; and Combustion Systems | D1 | Forced - Immediate | 2022 | Gas | GG | 850 | Combined Cycle Block | SERC | Off-Peak | 1759.5166 | 273.5 | 1 | 1 | 5041-Fuel piping and valves A | D1-Forced - Immediate | 850-Combined Cycle Block
5041 | Fuel piping and valves A | Gas Turbine | Fuel; Ignition; and Combustion Systems | D1 | Forced - Immediate | 2022 | Waste Heat | WH | 850 | Combined Cycle Block | SERC | Winter | 1406.1666 | 118 | 1 | 1 | 5041-Fuel piping and valves A | D1-Forced - Immediate | 850-Combined Cycle Block
5041 | Fuel piping and valves A | Gas Turbine | Fuel; Ignition; and Combustion Systems | D1 | Forced - Immediate | 2022 | Waste Heat | WH | 850 | Combined Cycle Block | SERC | Winter | 1539.9 | 118 | 1 | 1 | 5041-Fuel piping and valves A | D1-Forced - Immediate | 850-Combined Cycle Block
5041 | Fuel piping and valves A | Gas Turbine | Fuel; Ignition; and Combustion Systems | U1 | Forced - Immediate | 2022 | Gas | GG | 850 | Combined Cycle Block | NPCC | Off-Peak | 315.6999 | 246 | 1 | 1 | 5041-Fuel piping and valves A | U1-Forced - Immediate | 850-Combined Cycle Block
5041 | Fuel piping and valves A | Gas Turbine | Fuel; Ignition; and Combustion Systems | U1 | Forced - Immediate | 2022 | Gas | GG | 850 | Combined Cycle Block | TRE | Summer | 554.6665 | 208 | 1 | 1 | 5041-Fuel piping and valves A | U1-Forced - Immediate | 850-Combined Cycle Block
5041 | Fuel piping and valves A | Gas Turbine | Fuel; Ignition; and Combustion Systems | U1 | Forced - Immediate | 2022 | Gas | GG | 850 | Combined Cycle Block | RFC | Summer | 1774.6832 | 457 | 1 | 1 | 5041-Fuel piping and valves A | U1-Forced - Immediate | 850-Combined Cycle Block
5041 | Fuel piping and valves A | Gas Turbine | Fuel; Ignition; and Combustion Systems | D1 | Forced - Immediate | 2022 | Gas | GG | 850 | Combined Cycle Block | SERC | Off-Peak | 2775.5998 | 324 | 1 | 1 | 5041-Fuel piping and valves A | D1-Forced - Immediate | 850-Combined Cycle Block
5041 | Fuel piping and valves A | Gas Turbine | Fuel; Ignition; and Combustion Systems | D1 | Forced - Immediate | 2022 | Gas | GG | 850 | Combined Cycle Block | SERC | Off-Peak | 3275.2 | 712 | 1 | 1 | 5041-Fuel piping and valves A | D1-Forced - Immediate | 850-Combined Cycle Block
5041 | Fuel piping and valves A | Gas Turbine | Fuel; Ignition; and Combustion Systems | D1 | Forced - Immediate | 2022 | Gas | GG | 850 | Combined Cycle Block | SERC | Off-Peak | 3965.6332 | 271 | 1 | 1 | 5041-Fuel piping and valves A | D1-Forced - Immediate | 850-Combined Cycle Block
5041 | Fuel piping and valves A | Gas Turbine | Fuel; Ignition; and Combustion Systems | D1 | Forced - Immediate | 2022 | Gas | GG | 850 | Combined Cycle Block | SERC | Winter | 111.8 | 172 | 1 | 1 | 5041-Fuel piping and valves A | D1-Forced - Immediate | 850-Combined Cycle Block
5041 | Fuel piping and valves A | Gas Turbine | Fuel; Ignition; and Combustion Systems | U1 | Forced - Immediate | 2022 | Gas | GG | 850 | Combined Cycle Block | RFC | Off-Peak | 761.6664 | 457 | 1 | 1 | 5041-Fuel piping and valves A | U1-Forced - Immediate | 850-Combined Cycle Block
5041 | Fuel piping and valves A | Gas Turbine | Fuel; Ignition; and Combustion Systems | U1 | Forced - Immediate | 2022 | Gas | GG | 850 | Combined Cycle Block | SERC | Winter | 2440.35 | 187 | 1 | 1 | 5041-Fuel piping and valves A | U1-Forced - Immediate | 850-Combined Cycle Block
5041 | Fuel piping and valves A | Gas Turbine | Fuel; Ignition; and Combustion Systems | U1 | Forced - Immediate | 2022 | Gas | GG | 850 | Combined Cycle Block | NPCC | Winter | 4723.4364 | 334.6 | 1 | 1 | 5041-Fuel piping and valves A | U1-Forced - Immediate | 850-Combined Cycle Block
5041 | Fuel piping and valves A | Gas Turbine | Fuel; Ignition; and Combustion Systems | U1 | Forced - Immediate | 2022 | Gas | GG | 850 | Combined Cycle Block | MRO | Summer | 791.2005 | 259.41 | 1 | 1 | 5041-Fuel piping and valves A | U1-Forced - Immediate | 850-Combined Cycle Block
5041 | Fuel piping and valves A | Gas Turbine | Fuel; Ignition; and Combustion Systems | U1 | Forced - Immediate | 2022 | Gas | GG | 850 | Combined Cycle Block | NPCC | Winter | 165.215 | 57.3 | 1 | 1 | 5041-Fuel piping and valves A | U1-Forced - Immediate | 850-Combined Cycle Block
5041 | Fuel piping and valves A | Gas Turbine | Fuel; Ignition; and Combustion Systems | U1 | Forced - Immediate | 2022 | Gas | GG | 850 | Combined Cycle Block | RFC | Winter | 552.9164 | 663.5 | 1 | 1 | 5041-Fuel piping and valves A | U1-Forced - Immediate | 850-Combined Cycle Block
5041 | Fuel piping and valves A | Gas Turbine | Fuel; Ignition; and Combustion Systems | D1 | Forced - Immediate | 2022 | Gas | GG | 850 | Combined Cycle Block | SERC | Summer | 68.8 | 172 | 1 | 1 | 5041-Fuel piping and valves A | D1-Forced - Immediate | 850-Combined Cycle Block
5041 | Fuel piping and valves A | Gas Turbine | Fuel; Ignition; and Combustion Systems | D1 | Forced - Immediate | 2022 | Gas | GG | 850 | Combined Cycle Block | SERC | Summer | 71.6666 | 172 | 1 | 1 | 5041-Fuel piping and valves A | D1-Forced - Immediate | 850-Combined Cycle Block
5041 | Fuel piping and valves A | Gas Turbine | Fuel; Ignition; and Combustion Systems | D1 | Forced - Immediate | 2022 | Gas | GG | 850 | Combined Cycle Block | WECC | Summer | 133.3331 | 320 | 1 | 1 | 5041-Fuel piping and valves A | D1-Forced - Immediate | 850-Combined Cycle Block
5041 | Fuel piping and valves A | Gas Turbine | Fuel; Ignition; and Combustion Systems | D1 | Forced - Immediate | 2022 | Gas | GG | 850 | Combined Cycle Block | SERC | Winter | 301.34 | 98.8 | 1 | 1 | 5041-Fuel piping and valves A | D1-Forced - Immediate | 850-Combined Cycle Block
5041 | Fuel piping and valves A | Gas Turbine | Fuel; Ignition; and Combustion Systems | D1 | Forced - Immediate | 2022 | Oil | DI | 850 | Combined Cycle Block | SERC | Winter | 2591.855 | 44.7 | 1 | 1 | 5041-Fuel piping and valves A | D1-Forced - Immediate | 850-Combined Cycle Block
5041 | Fuel piping and valves A | Gas Turbine | Fuel; Ignition; and Combustion Systems | SF | Startup Failure | 2022 | Gas | GG | 850 | Combined Cycle Block | MRO | Off-Peak | 1890.3332 | 535 | 1 | 1 | 5041-Fuel piping and valves A | SF-Startup Failure | 850-Combined Cycle Block
5041 | Fuel piping and valves A | Gas Turbine | Fuel; Ignition; and Combustion Systems | D1 | Forced - Immediate | 2022 | Gas | GG | 850 | Combined Cycle Block | SERC | Off-Peak | 332.1 | 246 | 1 | 1 | 5041-Fuel piping and valves A | D1-Forced - Immediate | 850-Combined Cycle Block
5041 | Fuel piping and valves A | Gas Turbine | Fuel; Ignition; and Combustion Systems | D1 | Forced - Immediate | 2022 | Gas | GG | 850 | Combined Cycle Block | SERC | Summer | 54.4666 | 172 | 1 | 2 | 5041-Fuel piping and valves A | D1-Forced - Immediate | 850-Combined Cycle Block
5041 | Fuel piping and valves A | Gas Turbine | Fuel; Ignition; and Combustion Systems | D1 | Forced - Immediate | 2022 | Gas | GG | 850 | Combined Cycle Block | SERC | Summer | 4437.2082 | 272.5 | 1 | 1 | 5041-Fuel piping and valves A | D1-Forced - Immediate | 850-Combined Cycle Block
5041 | Fuel piping and valves A | Gas Turbine | Fuel; Ignition; and Combustion Systems | D1 | Forced - Immediate | 2022 | Gas | GG | 850 | Combined Cycle Block | SERC | Winter | 57.3333 | 172 | 1 | 1 | 5041-Fuel piping and valves A | D1-Forced - Immediate | 850-Combined Cycle Block
5041 | Fuel piping and valves A | Gas Turbine | Fuel; Ignition; and Combustion Systems | D1 | Forced - Immediate | 2022 | Gas | GG | 850 | Combined Cycle Block | SERC | Winter | 65.9333 | 172 | 1 | 1 | 5041-Fuel piping and valves A | D1-Forced - Immediate | 850-Combined Cycle Block
5041 | Fuel piping and valves A | Gas Turbine | Fuel; Ignition; and Combustion Systems | D1 | Forced - Immediate | 2022 | Gas | GG | 850 | Combined Cycle Block | WECC | Winter | 119.5833 | 35 | 1 | 1 | 5041-Fuel piping and valves A | D1-Forced - Immediate | 850-Combined Cycle Block
5041 | Fuel piping and valves A | Gas Turbine | Fuel; Ignition; and Combustion Systems | D2 | Forced - Delayed | 2022 | Gas | GG | 850 | Combined Cycle Block | SERC | Off-Peak | 105 | 100 | 1 | 1 | 5041-Fuel piping and valves A | D2-Forced - Delayed | 850-Combined Cycle Block
5041 | Fuel piping and valves A | Gas Turbine | Fuel; Ignition; and Combustion Systems | SF | Startup Failure | 2022 | Gas | GG | 850 | Combined Cycle Block | NPCC | Summer | 891.54 | 330.2 | 1 | 1 | 5041-Fuel piping and valves A | SF-Startup Failure | 850-Combined Cycle Block
5041 | Fuel piping and valves A | Gas Turbine | Fuel; Ignition; and Combustion Systems | U1 | Forced - Immediate | 2022 | Gas | GG | 850 | Combined Cycle Block | NPCC | Off-Peak | 7789.1582 | 484.3 | 1 | 1 | 5041-Fuel piping and valves A | U1-Forced - Immediate | 850-Combined Cycle Block
5041 | Fuel piping and valves A | Gas Turbine | Fuel; Ignition; and Combustion Systems | U1 | Forced - Immediate | 2022 | Gas | GG | 850 | Combined Cycle Block | SERC | Winter | 2225.3 | 187 | 1 | 1 | 5041-Fuel piping and valves A | U1-Forced - Immediate | 850-Combined Cycle Block
5041 | Fuel piping and valves A | Gas Turbine | Fuel; Ignition; and Combustion Systems | D1 | Forced - Immediate | 2022 | Gas | GG | 851 | CC GT units | SERC | Summer | 4441.5 | 35 | 1 | 1 | 5041-Fuel piping and valves A | D1-Forced - Immediate | 851-CC GT units
5041 | Fuel piping and valves A | Gas Turbine | Fuel; Ignition; and Combustion Systems | SF | Startup Failure | 2022 | Gas | GG | 851 | CC GT units | SERC | Summer | 23.5166 | 83 | 1 | 1 | 5041-Fuel piping and valves A | SF-Startup Failure | 851-CC GT units
5041 | Fuel piping and valves A | Gas Turbine | Fuel; Ignition; and Combustion Systems | SF | Startup Failure | 2022 | Gas | GG | 851 | CC GT units | MRO | Summer | 137.7166 | 165.26 | 1 | 1 | 5041-Fuel piping and valves A | SF-Startup Failure | 851-CC GT units
5041 | Fuel piping and valves A | Gas Turbine | Fuel; Ignition; and Combustion Systems | SF | Startup Failure | 2022 | Gas | GG | 851 | CC GT units | TRE | Summer | 1097.1 | 159 | 1 | 1 | 5041-Fuel piping and valves A | SF-Startup Failure | 851-CC GT units
5041 | Fuel piping and valves A | Gas Turbine | Fuel; Ignition; and Combustion Systems | SF | Startup Failure | 2022 | Gas | GG | 851 | CC GT units | RFC | Winter | 312.3885 | 109.61 | 1 | 1 | 5041-Fuel piping and valves A | SF-Startup Failure | 851-CC GT units
5041 | Fuel piping and valves A | Gas Turbine | Fuel; Ignition; and Combustion Systems | SF | Startup Failure | 2022 | Gas | GG | 851 | CC GT units | TRE | Winter | 540.3999 | 168 | 1 | 1 | 5041-Fuel piping and valves A | SF-Startup Failure | 851-CC GT units
5041 | Fuel piping and valves A | Gas Turbine | Fuel; Ignition; and Combustion Systems | U1 | Forced - Immediate | 2022 | Gas | GG | 851 | CC GT units | WECC | Off-Peak | 1363.8332 | 167 | 1 | 1 | 5041-Fuel piping and valves A | U1-Forced - Immediate | 851-CC GT units
5041 | Fuel piping and valves A | Gas Turbine | Fuel; Ignition; and Combustion Systems | U1 | Forced - Immediate | 2022 | Gas | GG | 851 | CC GT units | MRO | Summer | 96296.7056 | 230.66 | 1 | 1 | 5041-Fuel piping and valves A | U1-Forced - Immediate | 851-CC GT units
5041 | Fuel piping and valves A | Gas Turbine | Fuel; Ignition; and Combustion Systems | U1 | Forced - Immediate | 2022 | Gas | GG | 851 | CC GT units | TRE | Winter | 657.9999 | 168 | 1 | 1 | 5041-Fuel piping and valves A | U1-Forced - Immediate | 851-CC GT units
5041 | Fuel piping and valves A | Gas Turbine | Fuel; Ignition; and Combustion Systems | U1 | Forced - Immediate | 2022 | Gas | GG | 851 | CC GT units | RFC | Winter | 740.0304 | 225.39 | 1 | 1 | 5041-Fuel piping and valves A | U1-Forced - Immediate | 851-CC GT units
5041 | Fuel piping and valves A | Gas Turbine | Fuel; Ignition; and Combustion Systems | U1 | Forced - Immediate | 2022 | Gas | GG | 851 | CC GT units | WECC | Winter | 1671.2733 | 60.7 | 1 | 1 | 5041-Fuel piping and valves A | U1-Forced - Immediate | 851-CC GT units
5041 | Fuel piping and valves A | Gas Turbine | Fuel; Ignition; and Combustion Systems | U1 | Forced - Immediate | 2022 | Gas | GG | 851 | CC GT units | SERC | Winter | 3986.3499 | 183 | 1 | 1 | 5041-Fuel piping and valves A | U1-Forced - Immediate | 851-CC GT units
5041 | Fuel piping and valves A | Gas Turbine | Fuel; Ignition; and Combustion Systems | U1 | Forced - Immediate | 2022 | Gas | GG | 851 | CC GT units | MRO | Winter | 19829.45 | 200.5 | 1 | 1 | 5041-Fuel piping and valves A | U1-Forced - Immediate | 851-CC GT units
5041 | Fuel piping and valves A | Gas Turbine | Fuel; Ignition; and Combustion Systems | U1 | Forced - Immediate | 2022 | Gas | GG | 851 | CC GT units | MRO | Winter | 583778.6998 | 313.2 | 1 | 1 | 5041-Fuel piping and valves A | U1-Forced - Immediate | 851-CC GT units
5041 | Fuel piping and valves A | Gas Turbine | Fuel; Ignition; and Combustion Systems | SF | Startup Failure | 2022 | Gas | GG | 851 | CC GT units | WECC | Off-Peak | 1833.1666 | 170 | 1 | 1 | 5041-Fuel piping and valves A | SF-Startup Failure | 851-CC GT units
5041 | Fuel piping and valves A | Gas Turbine | Fuel; Ignition; and Combustion Systems | SF | Startup Failure | 2022 | Gas | GG | 851 | CC GT units | NPCC | Winter | 4061.0346 | 261.44 | 1 | 1 | 5041-Fuel piping and valves A | SF-Startup Failure | 851-CC GT units
5041 | Fuel piping and valves A | Gas Turbine | Fuel; Ignition; and Combustion Systems | U1 | Forced - Immediate | 2022 | Gas | GG | 851 | CC GT units | SERC | Off-Peak | 919.7499 | 195 | 1 | 1 | 5041-Fuel piping and valves A | U1-Forced - Immediate | 851-CC GT units
5041 | Fuel piping and valves A | Gas Turbine | Fuel; Ignition; and Combustion Systems | U1 | Forced - Immediate | 2022 | Gas | GG | 851 | CC GT units | RFC | Off-Peak | 9215.5 | 263.3 | 1 | 1 | 5041-Fuel piping and valves A | U1-Forced - Immediate | 851-CC GT units
5041 | Fuel piping and valves A | Gas Turbine | Fuel; Ignition; and Combustion Systems | U1 | Forced - Immediate | 2022 | Gas | GG | 851 | CC GT units | RFC | Summer | 161.2666 | 118 | 1 | 1 | 5041-Fuel piping and valves A | U1-Forced - Immediate | 851-CC GT units
5041 | Fuel piping and valves A | Gas Turbine | Fuel; Ignition; and Combustion Systems | U1 | Forced - Immediate | 2022 | Gas | GG | 851 | CC GT units | NPCC | Summer | 511.9999 | 240 | 1 | 1 | 5041-Fuel piping and valves A | U1-Forced - Immediate | 851-CC GT units
5041 | Fuel piping and valves A | Gas Turbine | Fuel; Ignition; and Combustion Systems | U1 | Forced - Immediate | 2022 | Gas | GG | 851 | CC GT units | SERC | Summer | 521.8833 | 181 | 1 | 1 | 5041-Fuel piping and valves A | U1-Forced - Immediate | 851-CC GT units
5041 | Fuel piping and valves A | Gas Turbine | Fuel; Ignition; and Combustion Systems | U1 | Forced - Immediate | 2022 | Gas | GG | 851 | CC GT units | SERC | Summer | 1646.5 | 178 | 1 | 1 | 5041-Fuel piping and valves A | U1-Forced - Immediate | 851-CC GT units
5041 | Fuel piping and valves A | Gas Turbine | Fuel; Ignition; and Combustion Systems | U1 | Forced - Immediate | 2022 | Gas | GG | 851 | CC GT units | SERC | Winter | 176.2499 | 225 | 1 | 1 | 5041-Fuel piping and valves A | U1-Forced - Immediate | 851-CC GT units
5041 | Fuel piping and valves A | Gas Turbine | Fuel; Ignition; and Combustion Systems | U1 | Forced - Immediate | 2022 | Gas | GG | 851 | CC GT units | RFC | Winter | 670.5645 | 227.31 | 1 | 1 | 5041-Fuel piping and valves A | U1-Forced - Immediate | 851-CC GT units
5041 | Fuel piping and valves A | Gas Turbine | Fuel; Ignition; and Combustion Systems | SF | Startup Failure | 2022 | Gas | GG | 851 | CC GT units | WECC | Summer | 78.75 | 157.5 | 1 | 1 | 5041-Fuel piping and valves A | SF-Startup Failure | 851-CC GT units
5041 | Fuel piping and valves A | Gas Turbine | Fuel; Ignition; and Combustion Systems | SF | Startup Failure | 2022 | Gas | GG | 851 | CC GT units | NPCC | Summer | 375.7 | 221 | 1 | 1 | 5041-Fuel piping and valves A | SF-Startup Failure | 851-CC GT units
5041 | Fuel piping and valves A | Gas Turbine | Fuel; Ignition; and Combustion Systems | SF | Startup Failure | 2022 | Gas | GG | 851 | CC GT units | WECC | Summer | 815.8749 | 160.5 | 1 | 1 | 5041-Fuel piping and valves A | SF-Startup Failure | 851-CC GT units
5041 | Fuel piping and valves A | Gas Turbine | Fuel; Ignition; and Combustion Systems | SF | Startup Failure | 2022 | Gas | GG | 851 | CC GT units | SERC | Winter | 63.7 | 182 | 1 | 1 | 5041-Fuel piping and valves A | SF-Startup Failure | 851-CC GT units
5041 | Fuel piping and valves A | Gas Turbine | Fuel; Ignition; and Combustion Systems | U1 | Forced - Immediate | 2022 | Gas | GG | 851 | CC GT units | WECC | Off-Peak | 31.625 | 57.5 | 1 | 1 | 5041-Fuel piping and valves A | U1-Forced - Immediate | 851-CC GT units
5041 | Fuel piping and valves A | Gas Turbine | Fuel; Ignition; and Combustion Systems | U1 | Forced - Immediate | 2022 | Gas | GG | 851 | CC GT units | SERC | Off-Peak | 104.3999 | 216 | 1 | 1 | 5041-Fuel piping and valves A | U1-Forced - Immediate | 851-CC GT units
5041 | Fuel piping and valves A | Gas Turbine | Fuel; Ignition; and Combustion Systems | U1 | Forced - Immediate | 2022 | Gas | GG | 851 | CC GT units | MRO | Off-Peak | 694.2598 | 313.2 | 1 | 1 | 5041-Fuel piping and valves A | U1-Forced - Immediate | 851-CC GT units
5041 | Fuel piping and valves A | Gas Turbine | Fuel; Ignition; and Combustion Systems | U1 | Forced - Immediate | 2022 | Gas | GG | 851 | CC GT units | SERC | Summer | 1592.4999 | 195 | 1 | 1 | 5041-Fuel piping and valves A | U1-Forced - Immediate | 851-CC GT units
5041 | Fuel piping and valves A | Gas Turbine | Fuel; Ignition; and Combustion Systems | U1 | Forced - Immediate | 2022 | Gas | GG | 851 | CC GT units | RFC | Summer | 6772.8 | 272 | 1 | 1 | 5041-Fuel piping and valves A | U1-Forced - Immediate | 851-CC GT units
5041 | Fuel piping and valves A | Gas Turbine | Fuel; Ignition; and Combustion Systems | U1 | Forced - Immediate | 2022 | Gas | GG | 851 | CC GT units | RFC | Winter | 174.3 | 126 | 1 | 1 | 5041-Fuel piping and valves A | U1-Forced - Immediate | 851-CC GT units
5041 | Fuel piping and valves A | Gas Turbine | Fuel; Ignition; and Combustion Systems | U1 | Forced - Immediate | 2022 | Gas | GG | 851 | CC GT units | TRE | Winter | 457.6 | 176 | 1 | 1 | 5041-Fuel piping and valves A | U1-Forced - Immediate | 851-CC GT units
5041 | Fuel piping and valves A | Gas Turbine | Fuel; Ignition; and Combustion Systems | U1 | Forced - Immediate | 2022 | Gas | GG | 851 | CC GT units | MRO | Winter | 2657.9666 | 242 | 1 | 1 | 5041-Fuel piping and valves A | U1-Forced - Immediate | 851-CC GT units
5041 | Fuel piping and valves A | Gas Turbine | Fuel; Ignition; and Combustion Systems | U1 | Forced - Immediate | 2022 | Gas | GG | 851 | CC GT units | WECC | Off-Peak | 2582.7083 | 57.5 | 1 | 1 | 5041-Fuel piping and valves A | U1-Forced - Immediate | 851-CC GT units
5041 | Fuel piping and valves A | Gas Turbine | Fuel; Ignition; and Combustion Systems | U1 | Forced - Immediate | 2022 | Gas | GG | 851 | CC GT units | WECC | Off-Peak | 3248.7583 | 58.1 | 1 | 1 | 5041-Fuel piping and valves A | U1-Forced - Immediate | 851-CC GT units
5041 | Fuel piping and valves A | Gas Turbine | Fuel; Ignition; and Combustion Systems | U1 | Forced - Immediate | 2022 | Gas | GG | 851 | CC GT units | SERC | Summer | 861.2499 | 195 | 1 | 1 | 5041-Fuel piping and valves A | U1-Forced - Immediate | 851-CC GT units
5041 | Fuel piping and valves A | Gas Turbine | Fuel; Ignition; and Combustion Systems | U1 | Forced - Immediate | 2022 | Gas | GG | 851 | CC GT units | SERC | Winter | 67.9166 | 163 | 1 | 1 | 5041-Fuel piping and valves A | U1-Forced - Immediate | 851-CC GT units
5041 | Fuel piping and valves A | Gas Turbine | Fuel; Ignition; and Combustion Systems | U1 | Forced - Immediate | 2022 | Gas | GG | 851 | CC GT units | SERC | Winter | 702.6332 | 197 | 1 | 1 | 5041-Fuel piping and valves A | U1-Forced - Immediate | 851-CC GT units
5041 | Fuel piping and valves A | Gas Turbine | Fuel; Ignition; and Combustion Systems | U1 | Forced - Immediate | 2022 | Gas | GG | 851 | CC GT units | SERC | Winter | 847.6 | 163 | 1 | 1 | 5041-Fuel piping and valves A | U1-Forced - Immediate | 851-CC GT units
5041 | Fuel piping and valves A | Gas Turbine | Fuel; Ignition; and Combustion Systems | U1 | Forced - Immediate | 2022 | Gas | GG | 851 | CC GT units | RFC | Winter | 2847.6 | 126 | 1 | 1 | 5041-Fuel piping and valves A | U1-Forced - Immediate | 851-CC GT units
5041 | Fuel piping and valves A | Gas Turbine | Fuel; Ignition; and Combustion Systems | D1 | Forced - Immediate | 2022 | Gas | GG | 851 | CC GT units | TRE | Off-Peak | 614.38 | 141.78 | 1 | 1 | 5041-Fuel piping and valves A | D1-Forced - Immediate | 851-CC GT units
5041 | Fuel piping and valves A | Gas Turbine | Fuel; Ignition; and Combustion Systems | D1 | Forced - Immediate | 2022 | Gas | GG | 851 | CC GT units | TRE | Summer | 125.8 | 68 | 2 | 2 | 5041-Fuel piping and valves A | D1-Forced - Immediate | 851-CC GT units
5041 | Fuel piping and valves A | Gas Turbine | Fuel; Ignition; and Combustion Systems | D1 | Forced - Immediate | 2022 | Gas | GG | 851 | CC GT units | SERC | Summer | 430.82 | 215.41 | 1 | 1 | 5041-Fuel piping and valves A | D1-Forced - Immediate | 851-CC GT units
5041 | Fuel piping and valves A | Gas Turbine | Fuel; Ignition; and Combustion Systems | D1 | Forced - Immediate | 2022 | Gas | GG | 851 | CC GT units | NPCC | Winter | 179.2 | 84 | 1 | 1 | 5041-Fuel piping and valves A | D1-Forced - Immediate | 851-CC GT units
5041 | Fuel piping and valves A | Gas Turbine | Fuel; Ignition; and Combustion Systems | SF | Startup Failure | 2022 | Gas | GG | 851 | CC GT units | SERC | Winter | 367.2499 | 195 | 1 | 1 | 5041-Fuel piping and valves A | SF-Startup Failure | 851-CC GT units
5041 | Fuel piping and valves A | Gas Turbine | Fuel; Ignition; and Combustion Systems | U1 | Forced - Immediate | 2022 | Gas | GG | 851 | CC GT units | WECC | Off-Peak | 45.0416 | 57.5 | 1 | 1 | 5041-Fuel piping and valves A | U1-Forced - Immediate | 851-CC GT units
5041 | Fuel piping and valves A | Gas Turbine | Fuel; Ignition; and Combustion Systems | U1 | Forced - Immediate | 2022 | Gas | GG | 851 | CC GT units | WECC | Off-Peak | 256.1666 | 145 | 1 | 1 | 5041-Fuel piping and valves A | U1-Forced - Immediate | 851-CC GT units
5041 | Fuel piping and valves A | Gas Turbine | Fuel; Ignition; and Combustion Systems | U1 | Forced - Immediate | 2022 | Gas | GG | 851 | CC GT units | WECC | Off-Peak | 1690.3666 | 157 | 1 | 1 | 5041-Fuel piping and valves A | U1-Forced - Immediate | 851-CC GT units
5041 | Fuel piping and valves A | Gas Turbine | Fuel; Ignition; and Combustion Systems | U1 | Forced - Immediate | 2022 | Gas | GG | 851 | CC GT units | SERC | Summer | 2.4499 | 147 | 1 | 1 | 5041-Fuel piping and valves A | U1-Forced - Immediate | 851-CC GT units
5041 | Fuel piping and valves A | Gas Turbine | Fuel; Ignition; and Combustion Systems | U1 | Forced - Immediate | 2022 | Gas | GG | 851 | CC GT units | RFC | Summer | 54.6 | 126 | 1 | 1 | 5041-Fuel piping and valves A | U1-Forced - Immediate | 851-CC GT units
5041 | Fuel piping and valves A | Gas Turbine | Fuel; Ignition; and Combustion Systems | U1 | Forced - Immediate | 2022 | Gas | GG | 851 | CC GT units | RFC | Summer | 938.3616 | 209.3 | 1 | 1 | 5041-Fuel piping and valves A | U1-Forced - Immediate | 851-CC GT units
5041 | Fuel piping and valves A | Gas Turbine | Fuel; Ignition; and Combustion Systems | U1 | Forced - Immediate | 2022 | Gas | GG | 851 | CC GT units | SERC | Winter | 58.5 | 195 | 1 | 1 | 5041-Fuel piping and valves A | U1-Forced - Immediate | 851-CC GT units
5041 | Fuel piping and valves A | Gas Turbine | Fuel; Ignition; and Combustion Systems | U1 | Forced - Immediate | 2022 | Gas | GG | 851 | CC GT units | SERC | Winter | 388.5332 | 376 | 1 | 1 | 5041-Fuel piping and valves A | U1-Forced - Immediate | 851-CC GT units
5041 | Fuel piping and valves A | Gas Turbine | Fuel; Ignition; and Combustion Systems | U1 | Forced - Immediate | 2022 | Gas | GG | 851 | CC GT units | SERC | Winter | 680.1499 | 183 | 1 | 1 | 5041-Fuel piping and valves A | U1-Forced - Immediate | 851-CC GT units
5041 | Fuel piping and valves A | Gas Turbine | Fuel; Ignition; and Combustion Systems | U1 | Forced - Immediate | 2022 | Gas | GG | 851 | CC GT units | MRO | Winter | 51581.6426 | 241.28 | 1 | 1 | 5041-Fuel piping and valves A | U1-Forced - Immediate | 851-CC GT units
5041 | Fuel piping and valves A | Gas Turbine | Fuel; Ignition; and Combustion Systems | SF | Startup Failure | 2022 | Gas | GG | 851 | CC GT units | SERC | Summer | 302.5 | 275 | 1 | 1 | 5041-Fuel piping and valves A | SF-Startup Failure | 851-CC GT units
5041 | Fuel piping and valves A | Gas Turbine | Fuel; Ignition; and Combustion Systems | SF | Startup Failure | 2022 | Gas | GG | 851 | CC GT units | SERC | Summer | 656 | 164 | 1 | 1 | 5041-Fuel piping and valves A | SF-Startup Failure | 851-CC GT units
5041 | Fuel piping and valves A | Gas Turbine | Fuel; Ignition; and Combustion Systems | SF | Startup Failure | 2022 | Gas | GG | 851 | CC GT units | RFC | Summer | 711.8532 | 184.1 | 1 | 1 | 5041-Fuel piping and valves A | SF-Startup Failure | 851-CC GT units
5041 | Fuel piping and valves A | Gas Turbine | Fuel; Ignition; and Combustion Systems | SF | Startup Failure | 2022 | Gas | GG | 851 | CC GT units | SERC | Winter | 100.1 | 182 | 1 | 1 | 5041-Fuel piping and valves A | SF-Startup Failure | 851-CC GT units
5041 | Fuel piping and valves A | Gas Turbine | Fuel; Ignition; and Combustion Systems | U1 | Forced - Immediate | 2022 | Gas | GG | 851 | CC GT units | RFC | Off-Peak | 22.6666 | 170 | 1 | 1 | 5041-Fuel piping and valves A | U1-Forced - Immediate | 851-CC GT units
5041 | Fuel piping and valves A | Gas Turbine | Fuel; Ignition; and Combustion Systems | U1 | Forced - Immediate | 2022 | Gas | GG | 851 | CC GT units | WECC | Off-Peak | 117.0133 | 219.4 | 1 | 1 | 5041-Fuel piping and valves A | U1-Forced - Immediate | 851-CC GT units
5041 | Fuel piping and valves A | Gas Turbine | Fuel; Ignition; and Combustion Systems | U1 | Forced - Immediate | 2022 | Gas | GG | 851 | CC GT units | SERC | Off-Peak | 186.0832 | 203 | 1 | 1 | 5041-Fuel piping and valves A | U1-Forced - Immediate | 851-CC GT units
5041 | Fuel piping and valves A | Gas Turbine | Fuel; Ignition; and Combustion Systems | U1 | Forced - Immediate | 2022 | Gas | GG | 851 | CC GT units | WECC | Off-Peak | 357.725 | 174.5 | 1 | 1 | 5041-Fuel piping and valves A | U1-Forced - Immediate | 851-CC GT units
5041 | Fuel piping and valves A | Gas Turbine | Fuel; Ignition; and Combustion Systems | U1 | Forced - Immediate | 2022 | Gas | GG | 851 | CC GT units | SERC | Off-Peak | 37177.1832 | 197 | 1 | 1 | 5041-Fuel piping and valves A | U1-Forced - Immediate | 851-CC GT units
5041 | Fuel piping and valves A | Gas Turbine | Fuel; Ignition; and Combustion Systems | U1 | Forced - Immediate | 2022 | Gas | GG | 851 | CC GT units | WECC | Winter | 151.7666 | 157 | 1 | 1 | 5041-Fuel piping and valves A | U1-Forced - Immediate | 851-CC GT units
5041 | Fuel piping and valves A | Gas Turbine | Fuel; Ignition; and Combustion Systems | U1 | Forced - Immediate | 2022 | Gas | GG | 851 | CC GT units | RFC | Winter | 1041.4833 | 113 | 1 | 1 | 5041-Fuel piping and valves A | U1-Forced - Immediate | 851-CC GT units
5041 | Fuel piping and valves A | Gas Turbine | Fuel; Ignition; and Combustion Systems | U1 | Forced - Immediate | 2022 | Gas | GG | 851 | CC GT units | SERC | Winter | 1134.5833 | 175 | 1 | 1 | 5041-Fuel piping and valves A | U1-Forced - Immediate | 851-CC GT units
5041 | Fuel piping and valves A | Gas Turbine | Fuel; Ignition; and Combustion Systems | U1 | Forced - Immediate | 2022 | Gas | GG | 851 | CC GT units | SERC | Winter | 1686.75 | 195 | 1 | 1 | 5041-Fuel piping and valves A | U1-Forced - Immediate | 851-CC GT units
5041 | Fuel piping and valves A | Gas Turbine | Fuel; Ignition; and Combustion Systems | U1 | Forced - Immediate | 2022 | Gas | GG | 851 | CC GT units | MRO | Winter | 2850.399 | 240.54 | 1 | 1 | 5041-Fuel piping and valves A | U1-Forced - Immediate | 851-CC GT units
5041 | Fuel piping and valves A | Gas Turbine | Fuel; Ignition; and Combustion Systems | SF | Startup Failure | 2022 | Gas | GG | 851 | CC GT units | WECC | Winter | 258.0833 | 163 | 1 | 1 | 5041-Fuel piping and valves A | SF-Startup Failure | 851-CC GT units
5041 | Fuel piping and valves A | Gas Turbine | Fuel; Ignition; and Combustion Systems | U1 | Forced - Immediate | 2022 | Gas | GG | 851 | CC GT units | SERC | Off-Peak | 177.8472 | 183.98 | 1 | 1 | 5041-Fuel piping and valves A | U1-Forced - Immediate | 851-CC GT units
5041 | Fuel piping and valves A | Gas Turbine | Fuel; Ignition; and Combustion Systems | U1 | Forced - Immediate | 2022 | Gas | GG | 851 | CC GT units | WECC | Off-Peak | 2755.8999 | 186 | 1 | 1 | 5041-Fuel piping and valves A | U1-Forced - Immediate | 851-CC GT units
5041 | Fuel piping and valves A | Gas Turbine | Fuel; Ignition; and Combustion Systems | U1 | Forced - Immediate | 2022 | Gas | GG | 851 | CC GT units | WECC | Off-Peak | 3671.2166 | 167 | 1 | 1 | 5041-Fuel piping and valves A | U1-Forced - Immediate | 851-CC GT units
5041 | Fuel piping and valves A | Gas Turbine | Fuel; Ignition; and Combustion Systems | U1 | Forced - Immediate | 2022 | Gas | GG | 851 | CC GT units | WECC | Off-Peak | 3929.4786 | 181.64 | 1 | 1 | 5041-Fuel piping and valves A | U1-Forced - Immediate | 851-CC GT units
5041 | Fuel piping and valves A | Gas Turbine | Fuel; Ignition; and Combustion Systems | U1 | Forced - Immediate | 2022 | Gas | GG | 851 | CC GT units | SERC | Off-Peak | 4744.9999 | 195 | 1 | 1 | 5041-Fuel piping and valves A | U1-Forced - Immediate | 851-CC GT units
5041 | Fuel piping and valves A | Gas Turbine | Fuel; Ignition; and Combustion Systems | U1 | Forced - Immediate | 2022 | Gas | GG | 851 | CC GT units | MRO | Off-Peak | 22724.2772 | 234.11 | 1 | 1 | 5041-Fuel piping and valves A | U1-Forced - Immediate | 851-CC GT units
5041 | Fuel piping and valves A | Gas Turbine | Fuel; Ignition; and Combustion Systems | U1 | Forced - Immediate | 2022 | Gas | GG | 851 | CC GT units | TRE | Summer | 146.5333 | 157 | 1 | 1 | 5041-Fuel piping and valves A | U1-Forced - Immediate | 851-CC GT units
5041 | Fuel piping and valves A | Gas Turbine | Fuel; Ignition; and Combustion Systems | U1 | Forced - Immediate | 2022 | Gas | GG | 851 | CC GT units | RFC | Summer | 461.4333 | 127 | 1 | 1 | 5041-Fuel piping and valves A | U1-Forced - Immediate | 851-CC GT units
5041 | Fuel piping and valves A | Gas Turbine | Fuel; Ignition; and Combustion Systems | U1 | Forced - Immediate | 2022 | Gas | GG | 851 | CC GT units | NPCC | Summer | 661.1999 | 171 | 1 | 1 | 5041-Fuel piping and valves A | U1-Forced - Immediate | 851-CC GT units
5041 | Fuel piping and valves A | Gas Turbine | Fuel; Ignition; and Combustion Systems | U1 | Forced - Immediate | 2022 | Gas | GG | 851 | CC GT units | SERC | Summer | 713.7998 | 258 | 1 | 1 | 5041-Fuel piping and valves A | U1-Forced - Immediate | 851-CC GT units
5041 | Fuel piping and valves A | Gas Turbine | Fuel; Ignition; and Combustion Systems | U1 | Forced - Immediate | 2022 | Gas | GG | 851 | CC GT units | SERC | Summer | 1032 | 258 | 1 | 1 | 5041-Fuel piping and valves A | U1-Forced - Immediate | 851-CC GT units
5041 | Fuel piping and valves A | Gas Turbine | Fuel; Ignition; and Combustion Systems | U1 | Forced - Immediate | 2022 | Gas | GG | 851 | CC GT units | WECC | Summer | 1401.4 | 182 | 1 | 1 | 5041-Fuel piping and valves A | U1-Forced - Immediate | 851-CC GT units
5041 | Fuel piping and valves A | Gas Turbine | Fuel; Ignition; and Combustion Systems | U1 | Forced - Immediate | 2022 | Gas | GG | 851 | CC GT units | RFC | Summer | 9510.9 | 126 | 1 | 1 | 5041-Fuel piping and valves A | U1-Forced - Immediate | 851-CC GT units
5041 | Fuel piping and valves A | Gas Turbine | Fuel; Ignition; and Combustion Systems | U1 | Forced - Immediate | 2022 | Gas | GG | 851 | CC GT units | MRO | Summer | 42787.43 | 230.66 | 1 | 1 | 5041-Fuel piping and valves A | U1-Forced - Immediate | 851-CC GT units
5041 | Fuel piping and valves A | Gas Turbine | Fuel; Ignition; and Combustion Systems | U1 | Forced - Immediate | 2022 | Gas | GG | 851 | CC GT units | TRE | Winter | 673.8666 | 152 | 1 | 1 | 5041-Fuel piping and valves A | U1-Forced - Immediate | 851-CC GT units
5041 | Fuel piping and valves A | Gas Turbine | Fuel; Ignition; and Combustion Systems | U1 | Forced - Immediate | 2022 | Gas | GG | 851 | CC GT units | NPCC | Winter | 1246.9999 | 258 | 1 | 1 | 5041-Fuel piping and valves A | U1-Forced - Immediate | 851-CC GT units
5041 | Fuel piping and valves A | Gas Turbine | Fuel; Ignition; and Combustion Systems | U1 | Forced - Immediate | 2022 | Gas | GG | 851 | CC GT units | RFC | Winter | 2821.1314 | 225.39 | 1 | 1 | 5041-Fuel piping and valves A | U1-Forced - Immediate | 851-CC GT units
5041 | Fuel piping and valves A | Gas Turbine | Fuel; Ignition; and Combustion Systems | SF | Startup Failure | 2022 | Gas | GG | 851 | CC GT units | SERC | Winter | 301.95 | 183 | 1 | 1 | 5041-Fuel piping and valves A | SF-Startup Failure | 851-CC GT units
5041 | Fuel piping and valves A | Gas Turbine | Fuel; Ignition; and Combustion Systems | SF | Startup Failure | 2022 | Gas | GG | 851 | CC GT units | SERC | Winter | 17703.0998 | 258 | 1 | 1 | 5041-Fuel piping and valves A | SF-Startup Failure | 851-CC GT units
5041 | Fuel piping and valves A | Gas Turbine | Fuel; Ignition; and Combustion Systems | U1 | Forced - Immediate | 2022 | Gas | GG | 851 | CC GT units | TRE | Off-Peak | 640.8999 | 174 | 1 | 1 | 5041-Fuel piping and valves A | U1-Forced - Immediate | 851-CC GT units
5041 | Fuel piping and valves A | Gas Turbine | Fuel; Ignition; and Combustion Systems | U1 | Forced - Immediate | 2022 | Gas | GG | 851 | CC GT units | SERC | Off-Peak | 992.9999 | 180 | 1 | 1 | 5041-Fuel piping and valves A | U1-Forced - Immediate | 851-CC GT units
5041 | Fuel piping and valves A | Gas Turbine | Fuel; Ignition; and Combustion Systems | U1 | Forced - Immediate | 2022 | Gas | GG | 851 | CC GT units | SERC | Off-Peak | 1433.0833 | 145 | 1 | 1 | 5041-Fuel piping and valves A | U1-Forced - Immediate | 851-CC GT units
5041 | Fuel piping and valves A | Gas Turbine | Fuel; Ignition; and Combustion Systems | U1 | Forced - Immediate | 2022 | Gas | GG | 851 | CC GT units | SERC | Off-Peak | 5650.925 | 171.5 | 1 | 1 | 5041-Fuel piping and valves A | U1-Forced - Immediate | 851-CC GT units
5041 | Fuel piping and valves A | Gas Turbine | Fuel; Ignition; and Combustion Systems | U1 | Forced - Immediate | 2022 | Gas | GG | 851 | CC GT units | NPCC | Summer | 413.2499 | 171 | 1 | 1 | 5041-Fuel piping and valves A | U1-Forced - Immediate | 851-CC GT units
5041 | Fuel piping and valves A | Gas Turbine | Fuel; Ignition; and Combustion Systems | U1 | Forced - Immediate | 2022 | Gas | GG | 851 | CC GT units | SERC | Summer | 774 | 258 | 1 | 1 | 5041-Fuel piping and valves A | U1-Forced - Immediate | 851-CC GT units
5041 | Fuel piping and valves A | Gas Turbine | Fuel; Ignition; and Combustion Systems | U1 | Forced - Immediate | 2022 | Gas | GG | 851 | CC GT units | WECC | Winter | 83.5 | 167 | 1 | 1 | 5041-Fuel piping and valves A | U1-Forced - Immediate | 851-CC GT units
5041 | Fuel piping and valves A | Gas Turbine | Fuel; Ignition; and Combustion Systems | U1 | Forced - Immediate | 2022 | Gas | GG | 851 | CC GT units | RFC | Winter | 210.315 | 200.3 | 1 | 1 | 5041-Fuel piping and valves A | U1-Forced - Immediate | 851-CC GT units
5041 | Fuel piping and valves A | Gas Turbine | Fuel; Ignition; and Combustion Systems | U1 | Forced - Immediate | 2022 | Gas | GG | 851 | CC GT units | SERC | Winter | 308.1666 | 215 | 1 | 1 | 5041-Fuel piping and valves A | U1-Forced - Immediate | 851-CC GT units
5041 | Fuel piping and valves A | Gas Turbine | Fuel; Ignition; and Combustion Systems | U1 | Forced - Immediate | 2022 | Gas | GG | 851 | CC GT units | SERC | Winter | 500.5 | 182 | 1 | 1 | 5041-Fuel piping and valves A | U1-Forced - Immediate | 851-CC GT units
5041 | Fuel piping and valves A | Gas Turbine | Fuel; Ignition; and Combustion Systems | U1 | Forced - Immediate | 2022 | Gas | GG | 851 | CC GT units | TRE | Winter | 614.0333 | 169 | 1 | 1 | 5041-Fuel piping and valves A | U1-Forced - Immediate | 851-CC GT units
5041 | Fuel piping and valves A | Gas Turbine | Fuel; Ignition; and Combustion Systems | U1 | Forced - Immediate | 2022 | Gas | GG | 851 | CC GT units | SERC | Winter | 627.0833 | 175 | 1 | 1 | 5041-Fuel piping and valves A | U1-Forced - Immediate | 851-CC GT units
5041 | Fuel piping and valves A | Gas Turbine | Fuel; Ignition; and Combustion Systems | U1 | Forced - Immediate | 2022 | Gas | GG | 851 | CC GT units | RFC | Winter | 767.1999 | 205.5 | 1 | 1 | 5041-Fuel piping and valves A | U1-Forced - Immediate | 851-CC GT units
5041 | Fuel piping and valves A | Gas Turbine | Fuel; Ignition; and Combustion Systems | U1 | Forced - Immediate | 2022 | Gas | GG | 851 | CC GT units | SERC | Winter | 804.1333 | 163 | 1 | 1 | 5041-Fuel piping and valves A | U1-Forced - Immediate | 851-CC GT units
5041 | Fuel piping and valves A | Gas Turbine | Fuel; Ignition; and Combustion Systems | U1 | Forced - Immediate | 2022 | Gas | GG | 851 | CC GT units | SERC | Winter | 1040.4332 | 182 | 1 | 1 | 5041-Fuel piping and valves A | U1-Forced - Immediate | 851-CC GT units
5041 | Fuel piping and valves A | Gas Turbine | Fuel; Ignition; and Combustion Systems | U1 | Forced - Immediate | 2022 | Gas | GG | 851 | CC GT units | TRE | Winter | 4831.6666 | 162.5 | 1 | 1 | 5041-Fuel piping and valves A | U1-Forced - Immediate | 851-CC GT units
5041 | Fuel piping and valves A | Gas Turbine | Fuel; Ignition; and Combustion Systems | U1 | Forced - Immediate | 2022 | Gas | GG | 851 | CC GT units | SERC | Winter | 10069.1666 | 215 | 1 | 1 | 5041-Fuel piping and valves A | U1-Forced - Immediate | 851-CC GT units
5041 | Fuel piping and valves A | Gas Turbine | Fuel; Ignition; and Combustion Systems | D1 | Forced - Immediate | 2022 | Gas | GG | 851 | CC GT units | WECC | Off-Peak | 293.3333 | 80 | 1 | 1 | 5041-Fuel piping and valves A | D1-Forced - Immediate | 851-CC GT units
5041 | Fuel piping and valves A | Gas Turbine | Fuel; Ignition; and Combustion Systems | SF | Startup Failure | 2022 | Gas | GG | 851 | CC GT units | SERC | Off-Peak | 426.25 | 275 | 1 | 1 | 5041-Fuel piping and valves A | SF-Startup Failure | 851-CC GT units
5041 | Fuel piping and valves A | Gas Turbine | Fuel; Ignition; and Combustion Systems | SF | Startup Failure | 2022 | Gas | GG | 851 | CC GT units | SERC | Off-Peak | 1446.2499 | 195 | 1 | 1 | 5041-Fuel piping and valves A | SF-Startup Failure | 851-CC GT units
5041 | Fuel piping and valves A | Gas Turbine | Fuel; Ignition; and Combustion Systems | SF | Startup Failure | 2022 | Gas | GG | 851 | CC GT units | SERC | Off-Peak | 1466.4 | 376 | 1 | 1 | 5041-Fuel piping and valves A | SF-Startup Failure | 851-CC GT units
5041 | Fuel piping and valves A | Gas Turbine | Fuel; Ignition; and Combustion Systems | SF | Startup Failure | 2022 | Gas | GG | 851 | CC GT units | SERC | Summer | 516.6 | 164 | 1 | 1 | 5041-Fuel piping and valves A | SF-Startup Failure | 851-CC GT units
5041 | Fuel piping and valves A | Gas Turbine | Fuel; Ignition; and Combustion Systems | SF | Startup Failure | 2022 | Gas | GG | 851 | CC GT units | RFC | Winter | 142.4999 | 225 | 1 | 1 | 5041-Fuel piping and valves A | SF-Startup Failure | 851-CC GT units
5041 | Fuel piping and valves A | Gas Turbine | Fuel; Ignition; and Combustion Systems | SF | Startup Failure | 2022 | Gas | GG | 851 | CC GT units | WECC | Winter | 198.7665 | 178 | 1 | 1 | 5041-Fuel piping and valves A | SF-Startup Failure | 851-CC GT units
5041 | Fuel piping and valves A | Gas Turbine | Fuel; Ignition; and Combustion Systems | U1 | Forced - Immediate | 2022 | Gas | GG | 851 | CC GT units | NPCC | Off-Peak | 429.2499 | 255 | 1 | 1 | 5041-Fuel piping and valves A | U1-Forced - Immediate | 851-CC GT units
5041 | Fuel piping and valves A | Gas Turbine | Fuel; Ignition; and Combustion Systems | U1 | Forced - Immediate | 2022 | Gas | GG | 851 | CC GT units | TRE | Off-Peak | 936.8999 | 162 | 1 | 1 | 5041-Fuel piping and valves A | U1-Forced - Immediate | 851-CC GT units
5041 | Fuel piping and valves A | Gas Turbine | Fuel; Ignition; and Combustion Systems | U1 | Forced - Immediate | 2022 | Gas | GG | 851 | CC GT units | SERC | Off-Peak | 1778.4 | 171 | 1 | 1 | 5041-Fuel piping and valves A | U1-Forced - Immediate | 851-CC GT units
5041 | Fuel piping and valves A | Gas Turbine | Fuel; Ignition; and Combustion Systems | U1 | Forced - Immediate | 2022 | Gas | GG | 851 | CC GT units | SERC | Off-Peak | 3034.5 | 170 | 1 | 1 | 5041-Fuel piping and valves A | U1-Forced - Immediate | 851-CC GT units
5041 | Fuel piping and valves A | Gas Turbine | Fuel; Ignition; and Combustion Systems | U1 | Forced - Immediate | 2022 | Gas | GG | 851 | CC GT units | MRO | Off-Peak | 4973.5 | 147 | 1 | 1 | 5041-Fuel piping and valves A | U1-Forced - Immediate | 851-CC GT units
5041 | Fuel piping and valves A | Gas Turbine | Fuel; Ignition; and Combustion Systems | U1 | Forced - Immediate | 2022 | Gas | GG | 851 | CC GT units | SERC | Off-Peak | 9636.5832 | 197 | 1 | 1 | 5041-Fuel piping and valves A | U1-Forced - Immediate | 851-CC GT units
5041 | Fuel piping and valves A | Gas Turbine | Fuel; Ignition; and Combustion Systems | U1 | Forced - Immediate | 2022 | Gas | GG | 851 | CC GT units | SERC | Summer | 340.8833 | 181 | 1 | 1 | 5041-Fuel piping and valves A | U1-Forced - Immediate | 851-CC GT units
5041 | Fuel piping and valves A | Gas Turbine | Fuel; Ignition; and Combustion Systems | U1 | Forced - Immediate | 2022 | Gas | GG | 851 | CC GT units | SERC | Summer | 1092.0333 | 181 | 1 | 1 | 5041-Fuel piping and valves A | U1-Forced - Immediate | 851-CC GT units
5041 | Fuel piping and valves A | Gas Turbine | Fuel; Ignition; and Combustion Systems | U1 | Forced - Immediate | 2022 | Gas | GG | 851 | CC GT units | TRE | Winter | 535.1666 | 169 | 1 | 1 | 5041-Fuel piping and valves A | U1-Forced - Immediate | 851-CC GT units
5041 | Fuel piping and valves A | Gas Turbine | Fuel; Ignition; and Combustion Systems | U1 | Forced - Immediate | 2022 | Gas | GG | 851 | CC GT units | SERC | Winter | 659.7499 | 195 | 1 | 1 | 5041-Fuel piping and valves A | U1-Forced - Immediate | 851-CC GT units
5041 | Fuel piping and valves A | Gas Turbine | Fuel; Ignition; and Combustion Systems | U1 | Forced - Immediate | 2022 | Gas | GG | 851 | CC GT units | WECC | Winter | 703.15 | 147 | 1 | 1 | 5041-Fuel piping and valves A | U1-Forced - Immediate | 851-CC GT units
5041 | Fuel piping and valves A | Gas Turbine | Fuel; Ignition; and Combustion Systems | U1 | Forced - Immediate | 2022 | Gas | GG | 851 | CC GT units | WECC | Winter | 1485.3499 | 183 | 1 | 1 | 5041-Fuel piping and valves A | U1-Forced - Immediate | 851-CC GT units
5041 | Fuel piping and valves A | Gas Turbine | Fuel; Ignition; and Combustion Systems | U1 | Forced - Immediate | 2022 | Gas | GG | 851 | CC GT units | MRO | Winter | 3311.3666 | 242 | 1 | 1 | 5041-Fuel piping and valves A | U1-Forced - Immediate | 851-CC GT units
5041 | Fuel piping and valves A | Gas Turbine | Fuel; Ignition; and Combustion Systems | U1 | Forced - Immediate | 2022 | Gas | GG | 851 | CC GT units | WECC | Winter | 3906.6451 | 162.89 | 1 | 1 | 5041-Fuel piping and valves A | U1-Forced - Immediate | 851-CC GT units
5041 | Fuel piping and valves A | Gas Turbine | Fuel; Ignition; and Combustion Systems | U1 | Forced - Immediate | 2022 | Gas | GG | 851 | CC GT units | SERC | Winter | 4953.1999 | 183 | 1 | 1 | 5041-Fuel piping and valves A | U1-Forced - Immediate | 851-CC GT units
5041 | Fuel piping and valves A | Gas Turbine | Fuel; Ignition; and Combustion Systems | U1 | Forced - Immediate | 2022 | Gas | GG | 851 | CC GT units | MRO | Winter | 9908.2385 | 241.37 | 1 | 1 | 5041-Fuel piping and valves A | U1-Forced - Immediate | 851-CC GT units
5041 | Fuel piping and valves A | Gas Turbine | Fuel; Ignition; and Combustion Systems | SF | Startup Failure | 2022 | Gas | GG | 851 | CC GT units | SERC | Off-Peak | 526.5 | 195 | 1 | 1 | 5041-Fuel piping and valves A | SF-Startup Failure | 851-CC GT units
5041 | Fuel piping and valves A | Gas Turbine | Fuel; Ignition; and Combustion Systems | SF | Startup Failure | 2022 | Gas | GG | 851 | CC GT units | RFC | Winter | 11.3 | 113 | 1 | 1 | 5041-Fuel piping and valves A | SF-Startup Failure | 851-CC GT units
5041 | Fuel piping and valves A | Gas Turbine | Fuel; Ignition; and Combustion Systems | SF | Startup Failure | 2022 | Gas | GG | 851 | CC GT units | RFC | Winter | 146.25 | 225 | 1 | 1 | 5041-Fuel piping and valves A | SF-Startup Failure | 851-CC GT units
5041 | Fuel piping and valves A | Gas Turbine | Fuel; Ignition; and Combustion Systems | SF | Startup Failure | 2022 | Gas | GG | 851 | CC GT units | SERC | Winter | 724.1666 | 275 | 1 | 1 | 5041-Fuel piping and valves A | SF-Startup Failure | 851-CC GT units
5041 | Fuel piping and valves A | Gas Turbine | Fuel; Ignition; and Combustion Systems | SF | Startup Failure | 2022 | Gas | GG | 851 | CC GT units | SERC | Winter | 981.5 | 151 | 1 | 1 | 5041-Fuel piping and valves A | SF-Startup Failure | 851-CC GT units
5041 | Fuel piping and valves A | Gas Turbine | Fuel; Ignition; and Combustion Systems | U1 | Forced - Immediate | 2022 | Gas | GG | 851 | CC GT units | RFC | Off-Peak | 1239.5833 | 175 | 1 | 1 | 5041-Fuel piping and valves A | U1-Forced - Immediate | 851-CC GT units
5041 | Fuel piping and valves A | Gas Turbine | Fuel; Ignition; and Combustion Systems | U1 | Forced - Immediate | 2022 | Gas | GG | 851 | CC GT units | SERC | Off-Peak | 3915.6333 | 181 | 1 | 1 | 5041-Fuel piping and valves A | U1-Forced - Immediate | 851-CC GT units
5041 | Fuel piping and valves A | Gas Turbine | Fuel; Ignition; and Combustion Systems | U1 | Forced - Immediate | 2022 | Gas | GG | 851 | CC GT units | MRO | Off-Peak | 4645.4999 | 171 | 1 | 1 | 5041-Fuel piping and valves A | U1-Forced - Immediate | 851-CC GT units
5041 | Fuel piping and valves A | Gas Turbine | Fuel; Ignition; and Combustion Systems | U1 | Forced - Immediate | 2022 | Gas | GG | 851 | CC GT units | WECC | Summer | 18.62 | 37.24 | 1 | 1 | 5041-Fuel piping and valves A | U1-Forced - Immediate | 851-CC GT units
5041 | Fuel piping and valves A | Gas Turbine | Fuel; Ignition; and Combustion Systems | U1 | Forced - Immediate | 2022 | Gas | GG | 851 | CC GT units | RFC | Summer | 167.1666 | 118 | 1 | 1 | 5041-Fuel piping and valves A | U1-Forced - Immediate | 851-CC GT units
5041 | Fuel piping and valves A | Gas Turbine | Fuel; Ignition; and Combustion Systems | U1 | Forced - Immediate | 2022 | Gas | GG | 851 | CC GT units | RFC | Summer | 1949.3332 | 272 | 1 | 1 | 5041-Fuel piping and valves A | U1-Forced - Immediate | 851-CC GT units
5041 | Fuel piping and valves A | Gas Turbine | Fuel; Ignition; and Combustion Systems | U1 | Forced - Immediate | 2022 | Gas | GG | 851 | CC GT units | SERC | Summer | 23736 | 258 | 1 | 1 | 5041-Fuel piping and valves A | U1-Forced - Immediate | 851-CC GT units
5041 | Fuel piping and valves A | Gas Turbine | Fuel; Ignition; and Combustion Systems | U1 | Forced - Immediate | 2022 | Gas | GG | 851 | CC GT units | SERC | Winter | 333.45 | 175.5 | 1 | 1 | 5041-Fuel piping and valves A | U1-Forced - Immediate | 851-CC GT units
5041 | Fuel piping and valves A | Gas Turbine | Fuel; Ignition; and Combustion Systems | U1 | Forced - Immediate | 2022 | Gas | GG | 851 | CC GT units | SERC | Winter | 1758.2499 | 195 | 1 | 1 | 5041-Fuel piping and valves A | U1-Forced - Immediate | 851-CC GT units
5041 | Fuel piping and valves A | Gas Turbine | Fuel; Ignition; and Combustion Systems | U1 | Forced - Immediate | 2022 | Gas | GG | 851 | CC GT units | MRO | Winter | 10159.38 | 241.89 | 1 | 1 | 5041-Fuel piping and valves A | U1-Forced - Immediate | 851-CC GT units
5041 | Fuel piping and valves A | Gas Turbine | Fuel; Ignition; and Combustion Systems | SF | Startup Failure | 2022 | Gas | GG | 851 | CC GT units | SERC | Summer | 144.8666 | 164 | 1 | 1 | 5041-Fuel piping and valves A | SF-Startup Failure | 851-CC GT units
5041 | Fuel piping and valves A | Gas Turbine | Fuel; Ignition; and Combustion Systems | SF | Startup Failure | 2022 | Gas | GG | 851 | CC GT units | SERC | Summer | 161.2 | 248 | 1 | 1 | 5041-Fuel piping and valves A | SF-Startup Failure | 851-CC GT units
5041 | Fuel piping and valves A | Gas Turbine | Fuel; Ignition; and Combustion Systems | SF | Startup Failure | 2022 | Gas | GG | 851 | CC GT units | NPCC | Summer | 352.4998 | 225 | 1 | 1 | 5041-Fuel piping and valves A | SF-Startup Failure | 851-CC GT units
5041 | Fuel piping and valves A | Gas Turbine | Fuel; Ignition; and Combustion Systems | SF | Startup Failure | 2022 | Gas | GG | 851 | CC GT units | NPCC | Summer | 419.8333 | 229 | 1 | 1 | 5041-Fuel piping and valves A | SF-Startup Failure | 851-CC GT units
5041 | Fuel piping and valves A | Gas Turbine | Fuel; Ignition; and Combustion Systems | SF | Startup Failure | 2022 | Gas | GG | 851 | CC GT units | RFC | Winter | 2095.0403 | 227.31 | 1 | 1 | 5041-Fuel piping and valves A | SF-Startup Failure | 851-CC GT units
5041 | Fuel piping and valves A | Gas Turbine | Fuel; Ignition; and Combustion Systems | U1 | Forced - Immediate | 2022 | Gas | GG | 851 | CC GT units | SERC | Off-Peak | 3.0499 | 183 | 1 | 1 | 5041-Fuel piping and valves A | U1-Forced - Immediate | 851-CC GT units
5041 | Fuel piping and valves A | Gas Turbine | Fuel; Ignition; and Combustion Systems | U1 | Forced - Immediate | 2022 | Gas | GG | 851 | CC GT units | WECC | Off-Peak | 46 | 57.5 | 1 | 1 | 5041-Fuel piping and valves A | U1-Forced - Immediate | 851-CC GT units
5041 | Fuel piping and valves A | Gas Turbine | Fuel; Ignition; and Combustion Systems | U1 | Forced - Immediate | 2022 | Gas | GG | 851 | CC GT units | WECC | Off-Peak | 640.6666 | 155 | 1 | 1 | 5041-Fuel piping and valves A | U1-Forced - Immediate | 851-CC GT units
5041 | Fuel piping and valves A | Gas Turbine | Fuel; Ignition; and Combustion Systems | U1 | Forced - Immediate | 2022 | Gas | GG | 851 | CC GT units | SERC | Off-Peak | 2306.45 | 163 | 1 | 1 | 5041-Fuel piping and valves A | U1-Forced - Immediate | 851-CC GT units
5041 | Fuel piping and valves A | Gas Turbine | Fuel; Ignition; and Combustion Systems | U1 | Forced - Immediate | 2022 | Gas | GG | 851 | CC GT units | SERC | Off-Peak | 2775.3333 | 181 | 1 | 1 | 5041-Fuel piping and valves A | U1-Forced - Immediate | 851-CC GT units
5041 | Fuel piping and valves A | Gas Turbine | Fuel; Ignition; and Combustion Systems | U1 | Forced - Immediate | 2022 | Gas | GG | 851 | CC GT units | SERC | Off-Peak | 2946.0665 | 214 | 1 | 1 | 5041-Fuel piping and valves A | U1-Forced - Immediate | 851-CC GT units
5041 | Fuel piping and valves A | Gas Turbine | Fuel; Ignition; and Combustion Systems | U1 | Forced - Immediate | 2022 | Gas | GG | 851 | CC GT units | WECC | Off-Peak | 4727.6999 | 162 | 1 | 1 | 5041-Fuel piping and valves A | U1-Forced - Immediate | 851-CC GT units
5041 | Fuel piping and valves A | Gas Turbine | Fuel; Ignition; and Combustion Systems | U1 | Forced - Immediate | 2022 | Gas | GG | 851 | CC GT units | RFC | Off-Peak | 7189.5833 | 175 | 1 | 1 | 5041-Fuel piping and valves A | U1-Forced - Immediate | 851-CC GT units
5041 | Fuel piping and valves A | Gas Turbine | Fuel; Ignition; and Combustion Systems | U1 | Forced - Immediate | 2022 | Gas | GG | 851 | CC GT units | NPCC | Summer | 1323.9998 | 240 | 1 | 1 | 5041-Fuel piping and valves A | U1-Forced - Immediate | 851-CC GT units
5041 | Fuel piping and valves A | Gas Turbine | Fuel; Ignition; and Combustion Systems | U1 | Forced - Immediate | 2022 | Gas | GG | 851 | CC GT units | RFC | Winter | 47.0833 | 113 | 1 | 1 | 5041-Fuel piping and valves A | U1-Forced - Immediate | 851-CC GT units
5041 | Fuel piping and valves A | Gas Turbine | Fuel; Ignition; and Combustion Systems | U1 | Forced - Immediate | 2022 | Gas | GG | 851 | CC GT units | RFC | Winter | 287.25 | 191.5 | 1 | 1 | 5041-Fuel piping and valves A | U1-Forced - Immediate | 851-CC GT units
5041 | Fuel piping and valves A | Gas Turbine | Fuel; Ignition; and Combustion Systems | U1 | Forced - Immediate | 2022 | Gas | GG | 851 | CC GT units | SERC | Winter | 397.4998 | 225 | 1 | 1 | 5041-Fuel piping and valves A | U1-Forced - Immediate | 851-CC GT units
5041 | Fuel piping and valves A | Gas Turbine | Fuel; Ignition; and Combustion Systems | U1 | Forced - Immediate | 2022 | Gas | GG | 851 | CC GT units | SERC | Winter | 904.65 | 163 | 1 | 1 | 5041-Fuel piping and valves A | U1-Forced - Immediate | 851-CC GT units
5041 | Fuel piping and valves A | Gas Turbine | Fuel; Ignition; and Combustion Systems | U1 | Forced - Immediate | 2022 | Gas | GG | 851 | CC GT units | SERC | Winter | 2922.5 | 350 | 1 | 1 | 5041-Fuel piping and valves A | U1-Forced - Immediate | 851-CC GT units
5041 | Fuel piping and valves A | Gas Turbine | Fuel; Ignition; and Combustion Systems | U1 | Forced - Immediate | 2022 | Gas | GG | 851 | CC GT units | SERC | Winter | 3364.1499 | 183 | 1 | 1 | 5041-Fuel piping and valves A | U1-Forced - Immediate | 851-CC GT units
5041 | Fuel piping and valves A | Gas Turbine | Fuel; Ignition; and Combustion Systems | SF | Startup Failure | 2022 | Gas | GG | 851 | CC GT units | WECC | Summer | 78.2999 | 162 | 1 | 1 | 5041-Fuel piping and valves A | SF-Startup Failure | 851-CC GT units
5041 | Fuel piping and valves A | Gas Turbine | Fuel; Ignition; and Combustion Systems | SF | Startup Failure | 2022 | Gas | GG | 851 | CC GT units | RFC | Winter | 384.8 | 240.5 | 1 | 1 | 5041-Fuel piping and valves A | SF-Startup Failure | 851-CC GT units
5041 | Fuel piping and valves A | Gas Turbine | Fuel; Ignition; and Combustion Systems | SF | Startup Failure | 2022 | Gas | GG | 851 | CC GT units | WECC | Winter | 716.9666 | 157 | 1 | 1 | 5041-Fuel piping and valves A | SF-Startup Failure | 851-CC GT units
5041 | Fuel piping and valves A | Gas Turbine | Fuel; Ignition; and Combustion Systems | U1 | Forced - Immediate | 2022 | Gas | GG | 851 | CC GT units | NPCC | Off-Peak | 294.1516 | 185.78 | 1 | 1 | 5041-Fuel piping and valves A | U1-Forced - Immediate | 851-CC GT units
5041 | Fuel piping and valves A | Gas Turbine | Fuel; Ignition; and Combustion Systems | U1 | Forced - Immediate | 2022 | Gas | GG | 851 | CC GT units | RFC | Off-Peak | 3538.8332 | 170 | 1 | 1 | 5041-Fuel piping and valves A | U1-Forced - Immediate | 851-CC GT units
5041 | Fuel piping and valves A | Gas Turbine | Fuel; Ignition; and Combustion Systems | U1 | Forced - Immediate | 2022 | Gas | GG | 851 | CC GT units | SERC | Off-Peak | 4208.25 | 181 | 1 | 1 | 5041-Fuel piping and valves A | U1-Forced - Immediate | 851-CC GT units
5041 | Fuel piping and valves A | Gas Turbine | Fuel; Ignition; and Combustion Systems | U1 | Forced - Immediate | 2022 | Gas | GG | 851 | CC GT units | WECC | Winter | 1795.25 | 167 | 1 | 1 | 5041-Fuel piping and valves A | U1-Forced - Immediate | 851-CC GT units
5041 | Fuel piping and valves A | Gas Turbine | Fuel; Ignition; and Combustion Systems | D1 | Forced - Immediate | 2022 | Gas | GG | 851 | CC GT units | SERC | Summer | 58.3839 | 218.94 | 1 | 1 | 5041-Fuel piping and valves A | D1-Forced - Immediate | 851-CC GT units
5041 | Fuel piping and valves A | Gas Turbine | Fuel; Ignition; and Combustion Systems | D1 | Forced - Immediate | 2022 | Gas | GG | 851 | CC GT units | NPCC | Winter | 252 | 84 | 1 | 1 | 5041-Fuel piping and valves A | D1-Forced - Immediate | 851-CC GT units
5041 | Fuel piping and valves A | Gas Turbine | Fuel; Ignition; and Combustion Systems | SF | Startup Failure | 2022 | Gas | GG | 851 | CC GT units | MRO | Summer | 261.6616 | 165.26 | 1 | 1 | 5041-Fuel piping and valves A | SF-Startup Failure | 851-CC GT units
5041 | Fuel piping and valves A | Gas Turbine | Fuel; Ignition; and Combustion Systems | SF | Startup Failure | 2022 | Gas | GG | 851 | CC GT units | MRO | Winter | 59.1659 | 186.84 | 1 | 1 | 5041-Fuel piping and valves A | SF-Startup Failure | 851-CC GT units
5041 | Fuel piping and valves A | Gas Turbine | Fuel; Ignition; and Combustion Systems | SF | Startup Failure | 2022 | Gas | GG | 851 | CC GT units | SERC | Winter | 811.2999 | 183 | 1 | 1 | 5041-Fuel piping and valves A | SF-Startup Failure | 851-CC GT units
5041 | Fuel piping and valves A | Gas Turbine | Fuel; Ignition; and Combustion Systems | U1 | Forced - Immediate | 2022 | Gas | GG | 851 | CC GT units | TRE | Off-Peak | 70.2 | 78 | 1 | 1 | 5041-Fuel piping and valves A | U1-Forced - Immediate | 851-CC GT units
5041 | Fuel piping and valves A | Gas Turbine | Fuel; Ignition; and Combustion Systems | U1 | Forced - Immediate | 2022 | Gas | GG | 851 | CC GT units | SERC | Off-Peak | 247.3665 | 181 | 1 | 1 | 5041-Fuel piping and valves A | U1-Forced - Immediate | 851-CC GT units
5041 | Fuel piping and valves A | Gas Turbine | Fuel; Ignition; and Combustion Systems | U1 | Forced - Immediate | 2022 | Gas | GG | 851 | CC GT units | WECC | Off-Peak | 309.75 | 35 | 1 | 1 | 5041-Fuel piping and valves A | U1-Forced - Immediate | 851-CC GT units
5041 | Fuel piping and valves A | Gas Turbine | Fuel; Ignition; and Combustion Systems | U1 | Forced - Immediate | 2022 | Gas | GG | 851 | CC GT units | WECC | Off-Peak | 520.4832 | 167 | 1 | 1 | 5041-Fuel piping and valves A | U1-Forced - Immediate | 851-CC GT units
5041 | Fuel piping and valves A | Gas Turbine | Fuel; Ignition; and Combustion Systems | U1 | Forced - Immediate | 2022 | Gas | GG | 851 | CC GT units | WECC | Off-Peak | 2044.3499 | 189 | 1 | 1 | 5041-Fuel piping and valves A | U1-Forced - Immediate | 851-CC GT units
5041 | Fuel piping and valves A | Gas Turbine | Fuel; Ignition; and Combustion Systems | U1 | Forced - Immediate | 2022 | Gas | GG | 851 | CC GT units | WECC | Summer | 1877.76 | 146.7 | 1 | 1 | 5041-Fuel piping and valves A | U1-Forced - Immediate | 851-CC GT units
5041 | Fuel piping and valves A | Gas Turbine | Fuel; Ignition; and Combustion Systems | U1 | Forced - Immediate | 2022 | Gas | GG | 851 | CC GT units | SERC | Summer | 2343.2499 | 195 | 1 | 1 | 5041-Fuel piping and valves A | U1-Forced - Immediate | 851-CC GT units
5041 | Fuel piping and valves A | Gas Turbine | Fuel; Ignition; and Combustion Systems | U1 | Forced - Immediate | 2022 | Gas | GG | 851 | CC GT units | TRE | Winter | 732.3333 | 169 | 1 | 1 | 5041-Fuel piping and valves A | U1-Forced - Immediate | 851-CC GT units
5041 | Fuel piping and valves A | Gas Turbine | Fuel; Ignition; and Combustion Systems | U1 | Forced - Immediate | 2022 | Gas | GG | 851 | CC GT units | MRO | Winter | 19531.848 | 240.54 | 1 | 1 | 5041-Fuel piping and valves A | U1-Forced - Immediate | 851-CC GT units
5041 | Fuel piping and valves A | Gas Turbine | Fuel; Ignition; and Combustion Systems | D1 | Forced - Immediate | 2022 | Gas | GG | 851 | CC GT units | NPCC | Off-Peak | 445.2499 | 195 | 1 | 1 | 5041-Fuel piping and valves A | D1-Forced - Immediate | 851-CC GT units
5041 | Fuel piping and valves A | Gas Turbine | Fuel; Ignition; and Combustion Systems | D1 | Forced - Immediate | 2022 | Gas | GG | 851 | CC GT units | SERC | Summer | 368.96 | 184.48 | 1 | 1 | 5041-Fuel piping and valves A | D1-Forced - Immediate | 851-CC GT units
5041 | Fuel piping and valves A | Gas Turbine | Fuel; Ignition; and Combustion Systems | SF | Startup Failure | 2022 | Gas | GG | 851 | CC GT units | TRE | Off-Peak | 228.2332 | 167 | 1 | 1 | 5041-Fuel piping and valves A | SF-Startup Failure | 851-CC GT units
5041 | Fuel piping and valves A | Gas Turbine | Fuel; Ignition; and Combustion Systems | SF | Startup Failure | 2022 | Gas | GG | 851 | CC GT units | SERC | Off-Peak | 4315.9999 | 195 | 1 | 1 | 5041-Fuel piping and valves A | SF-Startup Failure | 851-CC GT units
5041 | Fuel piping and valves A | Gas Turbine | Fuel; Ignition; and Combustion Systems | SF | Startup Failure | 2022 | Gas | GG | 851 | CC GT units | SERC | Winter | 291.1335 | 185.83 | 1 | 1 | 5041-Fuel piping and valves A | SF-Startup Failure | 851-CC GT units
5041 | Fuel piping and valves A | Gas Turbine | Fuel; Ignition; and Combustion Systems | U1 | Forced - Immediate | 2022 | Gas | GG | 851 | CC GT units | TRE | Off-Peak | 372.8749 | 142.5 | 1 | 1 | 5041-Fuel piping and valves A | U1-Forced - Immediate | 851-CC GT units
5041 | Fuel piping and valves A | Gas Turbine | Fuel; Ignition; and Combustion Systems | U1 | Forced - Immediate | 2022 | Gas | GG | 851 | CC GT units | NPCC | Off-Peak | 470.0346 | 185.54 | 1 | 1 | 5041-Fuel piping and valves A | U1-Forced - Immediate | 851-CC GT units
5041 | Fuel piping and valves A | Gas Turbine | Fuel; Ignition; and Combustion Systems | U1 | Forced - Immediate | 2022 | Gas | GG | 851 | CC GT units | WECC | Off-Peak | 777.5832 | 155 | 1 | 1 | 5041-Fuel piping and valves A | U1-Forced - Immediate | 851-CC GT units
5041 | Fuel piping and valves A | Gas Turbine | Fuel; Ignition; and Combustion Systems | U1 | Forced - Immediate | 2022 | Gas | GG | 851 | CC GT units | SERC | Off-Peak | 926.25 | 195 | 1 | 1 | 5041-Fuel piping and valves A | U1-Forced - Immediate | 851-CC GT units
5041 | Fuel piping and valves A | Gas Turbine | Fuel; Ignition; and Combustion Systems | U1 | Forced - Immediate | 2022 | Gas | GG | 851 | CC GT units | MRO | Off-Peak | 4286.1759 | 236.37 | 1 | 1 | 5041-Fuel piping and valves A | U1-Forced - Immediate | 851-CC GT units
5041 | Fuel piping and valves A | Gas Turbine | Fuel; Ignition; and Combustion Systems | U1 | Forced - Immediate | 2022 | Gas | GG | 851 | CC GT units | WECC | Summer | 88.8166 | 73 | 1 | 1 | 5041-Fuel piping and valves A | U1-Forced - Immediate | 851-CC GT units
5041 | Fuel piping and valves A | Gas Turbine | Fuel; Ignition; and Combustion Systems | U1 | Forced - Immediate | 2022 | Gas | GG | 851 | CC GT units | TRE | Summer | 763.2 | 159 | 1 | 1 | 5041-Fuel piping and valves A | U1-Forced - Immediate | 851-CC GT units
5041 | Fuel piping and valves A | Gas Turbine | Fuel; Ignition; and Combustion Systems | U1 | Forced - Immediate | 2022 | Gas | GG | 851 | CC GT units | SERC | Summer | 3613.3333 | 160 | 1 | 1 | 5041-Fuel piping and valves A | U1-Forced - Immediate | 851-CC GT units
5041 | Fuel piping and valves A | Gas Turbine | Fuel; Ignition; and Combustion Systems | U1 | Forced - Immediate | 2022 | Gas | GG | 851 | CC GT units | SERC | Winter | 2.7982 | 167.9 | 1 | 1 | 5041-Fuel piping and valves A | U1-Forced - Immediate | 851-CC GT units
5041 | Fuel piping and valves A | Gas Turbine | Fuel; Ignition; and Combustion Systems | U1 | Forced - Immediate | 2022 | Gas | GG | 851 | CC GT units | TRE | Winter | 304.2 | 169 | 1 | 1 | 5041-Fuel piping and valves A | U1-Forced - Immediate | 851-CC GT units
5041 | Fuel piping and valves A | Gas Turbine | Fuel; Ignition; and Combustion Systems | U1 | Forced - Immediate | 2022 | Gas | GG | 851 | CC GT units | SERC | Winter | 440.4165 | 175 | 1 | 1 | 5041-Fuel piping and valves A | U1-Forced - Immediate | 851-CC GT units
5041 | Fuel piping and valves A | Gas Turbine | Fuel; Ignition; and Combustion Systems | U1 | Forced - Immediate | 2022 | Gas | GG | 851 | CC GT units | SERC | Winter | 611.25 | 163 | 1 | 1 | 5041-Fuel piping and valves A | U1-Forced - Immediate | 851-CC GT units
5041 | Fuel piping and valves A | Gas Turbine | Fuel; Ignition; and Combustion Systems | U1 | Forced - Immediate | 2022 | Gas | GG | 851 | CC GT units | SERC | Winter | 1454.3999 | 216 | 1 | 1 | 5041-Fuel piping and valves A | U1-Forced - Immediate | 851-CC GT units
5041 | Fuel piping and valves A | Gas Turbine | Fuel; Ignition; and Combustion Systems | SF | Startup Failure | 2022 | Gas | GG | 851 | CC GT units | RFC | Winter | 1277.8332 | 278.8 | 1 | 1 | 5041-Fuel piping and valves A | SF-Startup Failure | 851-CC GT units
5041 | Fuel piping and valves A | Gas Turbine | Fuel; Ignition; and Combustion Systems | U1 | Forced - Immediate | 2022 | Gas | GG | 851 | CC GT units | WECC | Off-Peak | 16.2916 | 57.5 | 1 | 1 | 5041-Fuel piping and valves A | U1-Forced - Immediate | 851-CC GT units
5041 | Fuel piping and valves A | Gas Turbine | Fuel; Ignition; and Combustion Systems | U1 | Forced - Immediate | 2022 | Gas | GG | 851 | CC GT units | WECC | Off-Peak | 105 | 35 | 1 | 1 | 5041-Fuel piping and valves A | U1-Forced - Immediate | 851-CC GT units
5041 | Fuel piping and valves A | Gas Turbine | Fuel; Ignition; and Combustion Systems | U1 | Forced - Immediate | 2022 | Gas | GG | 851 | CC GT units | MRO | Off-Peak | 647.2798 | 313.2 | 1 | 1 | 5041-Fuel piping and valves A | U1-Forced - Immediate | 851-CC GT units
5041 | Fuel piping and valves A | Gas Turbine | Fuel; Ignition; and Combustion Systems | U1 | Forced - Immediate | 2022 | Gas | GG | 851 | CC GT units | RFC | Off-Peak | 660.1666 | 170 | 1 | 1 | 5041-Fuel piping and valves A | U1-Forced - Immediate | 851-CC GT units
5041 | Fuel piping and valves A | Gas Turbine | Fuel; Ignition; and Combustion Systems | U1 | Forced - Immediate | 2022 | Gas | GG | 851 | CC GT units | WECC | Off-Peak | 712.9166 | 145 | 1 | 1 | 5041-Fuel piping and valves A | U1-Forced - Immediate | 851-CC GT units
5041 | Fuel piping and valves A | Gas Turbine | Fuel; Ignition; and Combustion Systems | U1 | Forced - Immediate | 2022 | Gas | GG | 851 | CC GT units | MRO | Off-Peak | 745.2501 | 234.11 | 1 | 1 | 5041-Fuel piping and valves A | U1-Forced - Immediate | 851-CC GT units
5041 | Fuel piping and valves A | Gas Turbine | Fuel; Ignition; and Combustion Systems | U1 | Forced - Immediate | 2022 | Gas | GG | 851 | CC GT units | WECC | Off-Peak | 1858.9999 | 165 | 1 | 1 | 5041-Fuel piping and valves A | U1-Forced - Immediate | 851-CC GT units
5041 | Fuel piping and valves A | Gas Turbine | Fuel; Ignition; and Combustion Systems | U1 | Forced - Immediate | 2022 | Gas | GG | 851 | CC GT units | NPCC | Summer | 1267.9999 | 240 | 1 | 1 | 5041-Fuel piping and valves A | U1-Forced - Immediate | 851-CC GT units
5041 | Fuel piping and valves A | Gas Turbine | Fuel; Ignition; and Combustion Systems | U1 | Forced - Immediate | 2022 | Gas | GG | 851 | CC GT units | RFC | Summer | 2774.4 | 272 | 1 | 1 | 5041-Fuel piping and valves A | U1-Forced - Immediate | 851-CC GT units
5041 | Fuel piping and valves A | Gas Turbine | Fuel; Ignition; and Combustion Systems | U1 | Forced - Immediate | 2022 | Gas | GG | 851 | CC GT units | RFC | Summer | 9710.4 | 272 | 1 | 1 | 5041-Fuel piping and valves A | U1-Forced - Immediate | 851-CC GT units
5041 | Fuel piping and valves A | Gas Turbine | Fuel; Ignition; and Combustion Systems | U1 | Forced - Immediate | 2022 | Gas | GG | 851 | CC GT units | SERC | Winter | 783 | 180 | 1 | 1 | 5041-Fuel piping and valves A | U1-Forced - Immediate | 851-CC GT units
5041 | Fuel piping and valves A | Gas Turbine | Fuel; Ignition; and Combustion Systems | U1 | Forced - Immediate | 2022 | Gas | GG | 851 | CC GT units | SERC | Winter | 896.5 | 163 | 1 | 1 | 5041-Fuel piping and valves A | U1-Forced - Immediate | 851-CC GT units
5041 | Fuel piping and valves A | Gas Turbine | Fuel; Ignition; and Combustion Systems | U1 | Forced - Immediate | 2022 | Gas | GG | 851 | CC GT units | SERC | Winter | 3851.25 | 195 | 1 | 1 | 5041-Fuel piping and valves A | U1-Forced - Immediate | 851-CC GT units
5041 | Fuel piping and valves A | Gas Turbine | Fuel; Ignition; and Combustion Systems | U1 | Forced - Immediate | 2022 | Gas | OG | 851 | CC GT units | WECC | Off-Peak | 234.0265 | 219.4 | 1 | 1 | 5041-Fuel piping and valves A | U1-Forced - Immediate | 851-CC GT units
5041 | Fuel piping and valves A | Gas Turbine | Fuel; Ignition; and Combustion Systems | D1 | Forced - Immediate | 2022 | Gas | GG | 852 | CC steam units | WECC | Off-Peak | 4990.3499 | 171 | 1 | 1 | 5041-Fuel piping and valves A | D1-Forced - Immediate | 852-CC steam units
5041 | Fuel piping and valves A | Gas Turbine | Fuel; Ignition; and Combustion Systems | D1 | Forced - Immediate | 2022 | Gas | GG | 852 | CC steam units | WECC | Summer | 57.0333 | 118 | 1 | 1 | 5041-Fuel piping and valves A | D1-Forced - Immediate | 852-CC steam units
5041 | Fuel piping and valves A | Gas Turbine | Fuel; Ignition; and Combustion Systems | D1 | Forced - Immediate | 2022 | Gas | GG | 852 | CC steam units | SERC | Winter | 329.6832 | 131 | 1 | 1 | 5041-Fuel piping and valves A | D1-Forced - Immediate | 852-CC steam units
5041 | Fuel piping and valves A | Gas Turbine | Fuel; Ignition; and Combustion Systems | D1 | Forced - Immediate | 2022 | Waste Heat | WH | 852 | CC steam units | WECC | Off-Peak | 1377.9499 | 93 | 1 | 1 | 5041-Fuel piping and valves A | D1-Forced - Immediate | 852-CC steam units
5041 | Fuel piping and valves A | Gas Turbine | Fuel; Ignition; and Combustion Systems | D1 | Forced - Immediate | 2022 | Waste Heat | WH | 852 | CC steam units | MRO | Winter | 2234.4 | 152 | 1 | 1 | 5041-Fuel piping and valves A | D1-Forced - Immediate | 852-CC steam units
5041 | Fuel piping and valves A | Gas Turbine | Fuel; Ignition; and Combustion Systems | U1 | Forced - Immediate | 2022 | Waste Heat | WH | 852 | CC steam units | NPCC | Off-Peak | 386.8586 | 181.34 | 1 | 1 | 5041-Fuel piping and valves A | U1-Forced - Immediate | 852-CC steam units
5041 | Fuel piping and valves A | Gas Turbine | Fuel; Ignition; and Combustion Systems | D1 | Forced - Immediate | 2022 | Gas | GG | 852 | CC steam units | WECC | Off-Peak | 347.065 | 169.3 | 1 | 1 | 5041-Fuel piping and valves A | D1-Forced - Immediate | 852-CC steam units
5041 | Fuel piping and valves A | Gas Turbine | Fuel; Ignition; and Combustion Systems | D1 | Forced - Immediate | 2022 | Gas | GG | 852 | CC steam units | SERC | Off-Peak | 564.8208 | 119.75 | 1 | 1 | 5041-Fuel piping and valves A | D1-Forced - Immediate | 852-CC steam units
5041 | Fuel piping and valves A | Gas Turbine | Fuel; Ignition; and Combustion Systems | D1 | Forced - Immediate | 2022 | Gas | GG | 852 | CC steam units | SERC | Off-Peak | 579.1333 | 23.8 | 1 | 1 | 5041-Fuel piping and valves A | D1-Forced - Immediate | 852-CC steam units
5041 | Fuel piping and valves A | Gas Turbine | Fuel; Ignition; and Combustion Systems | D1 | Forced - Immediate | 2022 | Gas | GG | 852 | CC steam units | SERC | Winter | 469.4166 | 131 | 1 | 1 | 5041-Fuel piping and valves A | D1-Forced - Immediate | 852-CC steam units
5041 | Fuel piping and valves A | Gas Turbine | Fuel; Ignition; and Combustion Systems | D1 | Forced - Immediate | 2022 | Waste Heat | WH | 852 | CC steam units | SERC | Off-Peak | 376.97 | 34.27 | 1 | 1 | 5041-Fuel piping and valves A | D1-Forced - Immediate | 852-CC steam units
5041 | Fuel piping and valves A | Gas Turbine | Fuel; Ignition; and Combustion Systems | D1 | Forced - Immediate | 2022 | Waste Heat | WH | 852 | CC steam units | WECC | Off-Peak | 436.3332 | 140 | 1 | 1 | 5041-Fuel piping and valves A | D1-Forced - Immediate | 852-CC steam units
5041 | Fuel piping and valves A | Gas Turbine | Fuel; Ignition; and Combustion Systems | D1 | Forced - Immediate | 2022 | Waste Heat | WH | 852 | CC steam units | RFC | Summer | 26.2166 | 60.5 | 1 | 1 | 5041-Fuel piping and valves A | D1-Forced - Immediate | 852-CC steam units
5041 | Fuel piping and valves A | Gas Turbine | Fuel; Ignition; and Combustion Systems | D1 | Forced - Immediate | 2022 | Waste Heat | WH | 852 | CC steam units | RFC | Summer | 88.8333 | 65 | 1 | 1 | 5041-Fuel piping and valves A | D1-Forced - Immediate | 852-CC steam units
5041 | Fuel piping and valves A | Gas Turbine | Fuel; Ignition; and Combustion Systems | D1 | Forced - Immediate | 2022 | Waste Heat | WH | 852 | CC steam units | SERC | Summer | 436.0999 | 133.5 | 1 | 1 | 5041-Fuel piping and valves A | D1-Forced - Immediate | 852-CC steam units
5041 | Fuel piping and valves A | Gas Turbine | Fuel; Ignition; and Combustion Systems | D1 | Forced - Immediate | 2022 | Waste Heat | WH | 852 | CC steam units | NPCC | Summer | 695.7166 | 169 | 1 | 1 | 5041-Fuel piping and valves A | D1-Forced - Immediate | 852-CC steam units
5041 | Fuel piping and valves A | Gas Turbine | Fuel; Ignition; and Combustion Systems | D1 | Forced - Immediate | 2022 | Waste Heat | WH | 852 | CC steam units | SERC | Summer | 2484.1666 | 110 | 1 | 1 | 5041-Fuel piping and valves A | D1-Forced - Immediate | 852-CC steam units
5041 | Fuel piping and valves A | Gas Turbine | Fuel; Ignition; and Combustion Systems | D1 | Forced - Immediate | 2022 | Waste Heat | WH | 852 | CC steam units | RFC | Winter | 30.4833 | 59 | 1 | 1 | 5041-Fuel piping and valves A | D1-Forced - Immediate | 852-CC steam units
5041 | Fuel piping and valves A | Gas Turbine | Fuel; Ignition; and Combustion Systems | D1 | Forced - Immediate | 2022 | Waste Heat | WH | 852 | CC steam units | WECC | Winter | 46.6666 | 40 | 1 | 1 | 5041-Fuel piping and valves A | D1-Forced - Immediate | 852-CC steam units
5041 | Fuel piping and valves A | Gas Turbine | Fuel; Ignition; and Combustion Systems | D1 | Forced - Immediate | 2022 | Waste Heat | WH | 852 | CC steam units | WECC | Winter | 494.4916 | 86.5 | 1 | 1 | 5041-Fuel piping and valves A | D1-Forced - Immediate | 852-CC steam units
5041 | Fuel piping and valves A | Gas Turbine | Fuel; Ignition; and Combustion Systems | D1 | Forced - Immediate | 2022 | Waste Heat | WH | 852 | CC steam units | MRO | Winter | 2079.8666 | 152 | 1 | 1 | 5041-Fuel piping and valves A | D1-Forced - Immediate | 852-CC steam units
5041 | Fuel piping and valves A | Gas Turbine | Fuel; Ignition; and Combustion Systems | D1 | Forced - Immediate | 2022 | Waste Heat | WH | 852 | CC steam units | MRO | Winter | 6444.85 | 157 | 1 | 1 | 5041-Fuel piping and valves A | D1-Forced - Immediate | 852-CC steam units
5041 | Fuel piping and valves A | Gas Turbine | Fuel; Ignition; and Combustion Systems | U1 | Forced - Immediate | 2022 | Waste Heat | WH | 852 | CC steam units | TRE | Summer | 1170.3 | 83 | 1 | 1 | 5041-Fuel piping and valves A | U1-Forced - Immediate | 852-CC steam units
5041 | Fuel piping and valves A | Gas Turbine | Fuel; Ignition; and Combustion Systems | U1 | Forced - Immediate | 2022 | Waste Heat | WH | 852 | CC steam units | SERC | Winter | 1065.35 | 149 | 1 | 1 | 5041-Fuel piping and valves A | U1-Forced - Immediate | 852-CC steam units
5041 | Fuel piping and valves A | Gas Turbine | Fuel; Ignition; and Combustion Systems | D1 | Forced - Immediate | 2022 | Gas | GG | 852 | CC steam units | SERC | Summer | 286.3572 | 23.83 | 1 | 1 | 5041-Fuel piping and valves A | D1-Forced - Immediate | 852-CC steam units
5041 | Fuel piping and valves A | Gas Turbine | Fuel; Ignition; and Combustion Systems | D1 | Forced - Immediate | 2022 | Gas | GG | 852 | CC steam units | SERC | Summer | 524 | 131 | 1 | 1 | 5041-Fuel piping and valves A | D1-Forced - Immediate | 852-CC steam units
5041 | Fuel piping and valves A | Gas Turbine | Fuel; Ignition; and Combustion Systems | D1 | Forced - Immediate | 2022 | Gas | GG | 852 | CC steam units | SERC | Winter | 33.3 | 111 | 1 | 1 | 5041-Fuel piping and valves A | D1-Forced - Immediate | 852-CC steam units
5041 | Fuel piping and valves A | Gas Turbine | Fuel; Ignition; and Combustion Systems | D1 | Forced - Immediate | 2022 | Gas | GG | 852 | CC steam units | SERC | Winter | 849.3166 | 131 | 1 | 1 | 5041-Fuel piping and valves A | D1-Forced - Immediate | 852-CC steam units
5041 | Fuel piping and valves A | Gas Turbine | Fuel; Ignition; and Combustion Systems | D1 | Forced - Immediate | 2022 | Gas | GG | 852 | CC steam units | SERC | Winter | 11596.2166 | 169 | 1 | 1 | 5041-Fuel piping and valves A | D1-Forced - Immediate | 852-CC steam units
5041 | Fuel piping and valves A | Gas Turbine | Fuel; Ignition; and Combustion Systems | D1 | Forced - Immediate | 2022 | Waste Heat | WH | 852 | CC steam units | TRE | Off-Peak | 215.9332 | 158 | 1 | 1 | 5041-Fuel piping and valves A | D1-Forced - Immediate | 852-CC steam units
5041 | Fuel piping and valves A | Gas Turbine | Fuel; Ignition; and Combustion Systems | D1 | Forced - Immediate | 2022 | Waste Heat | WH | 852 | CC steam units | TRE | Off-Peak | 349.9166 | 95 | 1 | 1 | 5041-Fuel piping and valves A | D1-Forced - Immediate | 852-CC steam units
5041 | Fuel piping and valves A | Gas Turbine | Fuel; Ignition; and Combustion Systems | D1 | Forced - Immediate | 2022 | Waste Heat | WH | 852 | CC steam units | RFC | Winter | 83.6916 | 60.5 | 1 | 1 | 5041-Fuel piping and valves A | D1-Forced - Immediate | 852-CC steam units
5041 | Fuel piping and valves A | Gas Turbine | Fuel; Ignition; and Combustion Systems | D1 | Forced - Immediate | 2022 | Waste Heat | WH | 852 | CC steam units | NPCC | Winter | 153 | 51 | 1 | 1 | 5041-Fuel piping and valves A | D1-Forced - Immediate | 852-CC steam units
5041 | Fuel piping and valves A | Gas Turbine | Fuel; Ignition; and Combustion Systems | D1 | Forced - Immediate | 2022 | Waste Heat | WH | 852 | CC steam units | TRE | Winter | 500.3332 | 158 | 1 | 1 | 5041-Fuel piping and valves A | D1-Forced - Immediate | 852-CC steam units
5041 | Fuel piping and valves A | Gas Turbine | Fuel; Ignition; and Combustion Systems | U1 | Forced - Immediate | 2022 | Waste Heat | WH | 852 | CC steam units | NPCC | Summer | 193.3333 | 80 | 1 | 1 | 5041-Fuel piping and valves A | U1-Forced - Immediate | 852-CC steam units
5041 | Fuel piping and valves A | Gas Turbine | Fuel; Ignition; and Combustion Systems | D1 | Forced - Immediate | 2022 | Gas | GG | 852 | CC steam units | SERC | Off-Peak | 1699.84 | 76.8 | 1 | 1 | 5041-Fuel piping and valves A | D1-Forced - Immediate | 852-CC steam units
5041 | Fuel piping and valves A | Gas Turbine | Fuel; Ignition; and Combustion Systems | D1 | Forced - Immediate | 2022 | Gas | GG | 852 | CC steam units | WECC | Off-Peak | 1986.3726 | 91.82 | 1 | 1 | 5041-Fuel piping and valves A | D1-Forced - Immediate | 852-CC steam units
5041 | Fuel piping and valves A | Gas Turbine | Fuel; Ignition; and Combustion Systems | D1 | Forced - Immediate | 2022 | Gas | GG | 852 | CC steam units | SERC | Winter | 429.2333 | 163 | 1 | 1 | 5041-Fuel piping and valves A | D1-Forced - Immediate | 852-CC steam units
5041 | Fuel piping and valves A | Gas Turbine | Fuel; Ignition; and Combustion Systems | D1 | Forced - Immediate | 2022 | Gas | GG | 852 | CC steam units | WECC | Winter | 1727.2 | 136 | 1 | 1 | 5041-Fuel piping and valves A | D1-Forced - Immediate | 852-CC steam units
5041 | Fuel piping and valves A | Gas Turbine | Fuel; Ignition; and Combustion Systems | D1 | Forced - Immediate | 2022 | Waste Heat | WH | 852 | CC steam units | WECC | Winter | 95 | 60 | 1 | 1 | 5041-Fuel piping and valves A | D1-Forced - Immediate | 852-CC steam units
5041 | Fuel piping and valves A | Gas Turbine | Fuel; Ignition; and Combustion Systems | U1 | Forced - Immediate | 2022 | Waste Heat | WH | 852 | CC steam units | SERC | Off-Peak | 3068.3333 | 87.5 | 1 | 1 | 5041-Fuel piping and valves A | U1-Forced - Immediate | 852-CC steam units
5041 | Fuel piping and valves A | Gas Turbine | Fuel; Ignition; and Combustion Systems | D1 | Forced - Immediate | 2022 | Gas | GG | 852 | CC steam units | SERC | Off-Peak | 730.548 | 187.32 | 1 | 1 | 5041-Fuel piping and valves A | D1-Forced - Immediate | 852-CC steam units
5041 | Fuel piping and valves A | Gas Turbine | Fuel; Ignition; and Combustion Systems | D1 | Forced - Immediate | 2022 | Gas | GG | 852 | CC steam units | SERC | Summer | 115.7166 | 131 | 1 | 1 | 5041-Fuel piping and valves A | D1-Forced - Immediate | 852-CC steam units
5041 | Fuel piping and valves A | Gas Turbine | Fuel; Ignition; and Combustion Systems | D1 | Forced - Immediate | 2022 | Gas | GG | 852 | CC steam units | SERC | Summer | 161.04 | 146.4 | 1 | 1 | 5041-Fuel piping and valves A | D1-Forced - Immediate | 852-CC steam units
5041 | Fuel piping and valves A | Gas Turbine | Fuel; Ignition; and Combustion Systems | D1 | Forced - Immediate | 2022 | Waste Heat | WH | 852 | CC steam units | WECC | Off-Peak | 66.6667 | 25 | 1 | 1 | 5041-Fuel piping and valves A | D1-Forced - Immediate | 852-CC steam units
5041 | Fuel piping and valves A | Gas Turbine | Fuel; Ignition; and Combustion Systems | D1 | Forced - Immediate | 2022 | Waste Heat | WH | 852 | CC steam units | TRE | Off-Peak | 860.25 | 111 | 1 | 1 | 5041-Fuel piping and valves A | D1-Forced - Immediate | 852-CC steam units
5041 | Fuel piping and valves A | Gas Turbine | Fuel; Ignition; and Combustion Systems | D1 | Forced - Immediate | 2022 | Waste Heat | WH | 852 | CC steam units | RFC | Summer | 639.7716 | 142.7 | 1 | 1 | 5041-Fuel piping and valves A | D1-Forced - Immediate | 852-CC steam units
5041 | Fuel piping and valves A | Gas Turbine | Fuel; Ignition; and Combustion Systems | U1 | Forced - Immediate | 2022 | Gas | GG | 852 | CC steam units | SERC | Winter | 1121.1665 | 310 | 1 | 1 | 5041-Fuel piping and valves A | U1-Forced - Immediate | 852-CC steam units
5041 | Fuel piping and valves A | Gas Turbine | Fuel; Ignition; and Combustion Systems | U1 | Forced - Immediate | 2022 | Waste Heat | WH | 852 | CC steam units | TRE | Winter | 268.3666 | 83 | 1 | 1 | 5041-Fuel piping and valves A | U1-Forced - Immediate | 852-CC steam units
5041 | Fuel piping and valves A | Gas Turbine | Fuel; Ignition; and Combustion Systems | U1 | Forced - Immediate | 2022 | Waste Heat | WH | 852 | CC steam units | WECC | Winter | 1243.6666 | 260 | 1 | 1 | 5041-Fuel piping and valves A | U1-Forced - Immediate | 852-CC steam units
5041 | Fuel piping and valves A | Gas Turbine | Fuel; Ignition; and Combustion Systems | D1 | Forced - Immediate | 2022 | Gas | GG | 852 | CC steam units | WECC | Off-Peak | 1940.9999 | 180 | 1 | 1 | 5041-Fuel piping and valves A | D1-Forced - Immediate | 852-CC steam units
5041 | Fuel piping and valves A | Gas Turbine | Fuel; Ignition; and Combustion Systems | D1 | Forced - Immediate | 2022 | Gas | GG | 852 | CC steam units | RFC | Off-Peak | 6742.75 | 192.65 | 1 | 1 | 5041-Fuel piping and valves A | D1-Forced - Immediate | 852-CC steam units
5041 | Fuel piping and valves A | Gas Turbine | Fuel; Ignition; and Combustion Systems | D1 | Forced - Immediate | 2022 | Gas | GG | 852 | CC steam units | SERC | Summer | 194.3667 | 23.8 | 1 | 1 | 5041-Fuel piping and valves A | D1-Forced - Immediate | 852-CC steam units
5041 | Fuel piping and valves A | Gas Turbine | Fuel; Ignition; and Combustion Systems | D1 | Forced - Immediate | 2022 | Gas | GG | 852 | CC steam units | SERC | Summer | 507.6 | 4 | 1 | 1 | 5041-Fuel piping and valves A | D1-Forced - Immediate | 852-CC steam units
5041 | Fuel piping and valves A | Gas Turbine | Fuel; Ignition; and Combustion Systems | D1 | Forced - Immediate | 2022 | Gas | GG | 852 | CC steam units | SERC | Winter | 30.4166 | 73 | 1 | 1 | 5041-Fuel piping and valves A | D1-Forced - Immediate | 852-CC steam units
5041 | Fuel piping and valves A | Gas Turbine | Fuel; Ignition; and Combustion Systems | D1 | Forced - Immediate | 2022 | Gas | GG | 852 | CC steam units | SERC | Winter | 379.6 | 73 | 1 | 1 | 5041-Fuel piping and valves A | D1-Forced - Immediate | 852-CC steam units
5041 | Fuel piping and valves A | Gas Turbine | Fuel; Ignition; and Combustion Systems | D1 | Forced - Immediate | 2022 | Waste Heat | WH | 852 | CC steam units | MRO | Summer | 202.6666 | 128 | 1 | 1 | 5041-Fuel piping and valves A | D1-Forced - Immediate | 852-CC steam units
5041 | Fuel piping and valves A | Gas Turbine | Fuel; Ignition; and Combustion Systems | D1 | Forced - Immediate | 2022 | Waste Heat | WH | 852 | CC steam units | NPCC | Winter | 108.8 | 51 | 1 | 1 | 5041-Fuel piping and valves A | D1-Forced - Immediate | 852-CC steam units
5041 | Fuel piping and valves A | Gas Turbine | Fuel; Ignition; and Combustion Systems | D1 | Forced - Immediate | 2022 | Waste Heat | WH | 852 | CC steam units | RFC | Winter | 543.7833 | 59 | 1 | 1 | 5041-Fuel piping and valves A | D1-Forced - Immediate | 852-CC steam units
5041 | Fuel piping and valves A | Gas Turbine | Fuel; Ignition; and Combustion Systems | U1 | Forced - Immediate | 2022 | Gas | GG | 852 | CC steam units | MRO | Off-Peak | 54.5999 | 163.8 | 1 | 1 | 5041-Fuel piping and valves A | U1-Forced - Immediate | 852-CC steam units
5041 | Fuel piping and valves A | Gas Turbine | Fuel; Ignition; and Combustion Systems | U1 | Forced - Immediate | 2022 | Gas | GG | 852 | CC steam units | MRO | Off-Peak | 3592.6799 | 163.8 | 1 | 1 | 5041-Fuel piping and valves A | U1-Forced - Immediate | 852-CC steam units
5041 | Fuel piping and valves A | Gas Turbine | Fuel; Ignition; and Combustion Systems | U1 | Forced - Immediate | 2022 | Waste Heat | WH | 852 | CC steam units | SERC | Winter | 750 | 150 | 1 | 1 | 5041-Fuel piping and valves A | U1-Forced - Immediate | 852-CC steam units
5041 | Fuel piping and valves A | Gas Turbine | Fuel; Ignition; and Combustion Systems | U1 | Forced - Immediate | 2022 | Waste Heat | WH | 852 | CC steam units | TRE | Winter | 1371.2665 | 268 | 1 | 1 | 5041-Fuel piping and valves A | U1-Forced - Immediate | 852-CC steam units
5041 | Fuel piping and valves A | Gas Turbine | Fuel; Ignition; and Combustion Systems | D1 | Forced - Immediate | 2022 | Gas | GG | 852 | CC steam units | SERC | Off-Peak | 224.75 | 145 | 1 | 1 | 5041-Fuel piping and valves A | D1-Forced - Immediate | 852-CC steam units
5041 | Fuel piping and valves A | Gas Turbine | Fuel; Ignition; and Combustion Systems | D1 | Forced - Immediate | 2022 | Gas | GG | 852 | CC steam units | SERC | Summer | 923.2404 | 76.83 | 1 | 1 | 5041-Fuel piping and valves A | D1-Forced - Immediate | 852-CC steam units
5041 | Fuel piping and valves A | Gas Turbine | Fuel; Ignition; and Combustion Systems | D1 | Forced - Immediate | 2022 | Gas | GG | 852 | CC steam units | SERC | Winter | 225.5291 | 119.75 | 1 | 1 | 5041-Fuel piping and valves A | D1-Forced - Immediate | 852-CC steam units
5041 | Fuel piping and valves A | Gas Turbine | Fuel; Ignition; and Combustion Systems | D1 | Forced - Immediate | 2022 | Gas | GG | 852 | CC steam units | SERC | Winter | 325.5 | 155 | 1 | 1 | 5041-Fuel piping and valves A | D1-Forced - Immediate | 852-CC steam units
5041 | Fuel piping and valves A | Gas Turbine | Fuel; Ignition; and Combustion Systems | D1 | Forced - Immediate | 2022 | Waste Heat | WH | 852 | CC steam units | MRO | Summer | 74.6666 | 128 | 1 | 1 | 5041-Fuel piping and valves A | D1-Forced - Immediate | 852-CC steam units
5041 | Fuel piping and valves A | Gas Turbine | Fuel; Ignition; and Combustion Systems | D1 | Forced - Immediate | 2022 | Waste Heat | WH | 852 | CC steam units | RFC | Summer | 236.1666 | 65 | 1 | 1 | 5041-Fuel piping and valves A | D1-Forced - Immediate | 852-CC steam units
5041 | Fuel piping and valves A | Gas Turbine | Fuel; Ignition; and Combustion Systems | D1 | Forced - Immediate | 2022 | Waste Heat | WH | 852 | CC steam units | MRO | Summer | 7381.6166 | 157 | 1 | 1 | 5041-Fuel piping and valves A | D1-Forced - Immediate | 852-CC steam units
5041 | Fuel piping and valves A | Gas Turbine | Fuel; Ignition; and Combustion Systems | D1 | Forced - Immediate | 2022 | Waste Heat | WH | 852 | CC steam units | WECC | Winter | 550.6667 | 20 | 1 | 1 | 5041-Fuel piping and valves A | D1-Forced - Immediate | 852-CC steam units
5041 | Fuel piping and valves A | Gas Turbine | Fuel; Ignition; and Combustion Systems | U1 | Forced - Immediate | 2022 | Waste Heat | WH | 852 | CC steam units | SERC | Off-Peak | 1749.3333 | 64 | 1 | 1 | 5041-Fuel piping and valves A | U1-Forced - Immediate | 852-CC steam units
5041 | Fuel piping and valves A | Gas Turbine | Fuel; Ignition; and Combustion Systems | U1 | Forced - Immediate | 2022 | Waste Heat | WH | 852 | CC steam units | RFC | Winter | 283.175 | 120.5 | 1 | 1 | 5041-Fuel piping and valves A | U1-Forced - Immediate | 852-CC steam units
5041 | Fuel piping and valves A | Gas Turbine | Fuel; Ignition; and Combustion Systems | D1 | Forced - Immediate | 2022 | Gas | GG | 852 | CC steam units | SERC | Off-Peak | 64.26 | 23.8 | 1 | 1 | 5041-Fuel piping and valves A | D1-Forced - Immediate | 852-CC steam units
5041 | Fuel piping and valves A | Gas Turbine | Fuel; Ignition; and Combustion Systems | D1 | Forced - Immediate | 2022 | Gas | GG | 852 | CC steam units | RFC | Summer | 497.2532 | 128.6 | 1 | 1 | 5041-Fuel piping and valves A | D1-Forced - Immediate | 852-CC steam units
5041 | Fuel piping and valves A | Gas Turbine | Fuel; Ignition; and Combustion Systems | D1 | Forced - Immediate | 2022 | Gas | GG | 852 | CC steam units | RFC | Summer | 7855.4665 | 208 | 1 | 1 | 5041-Fuel piping and valves A | D1-Forced - Immediate | 852-CC steam units
5041 | Fuel piping and valves A | Gas Turbine | Fuel; Ignition; and Combustion Systems | D1 | Forced - Immediate | 2022 | Gas | GG | 852 | CC steam units | SERC | Winter | 2365.0625 | 119.75 | 1 | 1 | 5041-Fuel piping and valves A | D1-Forced - Immediate | 852-CC steam units
5041 | Fuel piping and valves A | Gas Turbine | Fuel; Ignition; and Combustion Systems | D1 | Forced - Immediate | 2022 | Waste Heat | WH | 852 | CC steam units | WECC | Off-Peak | 467.0833 | 95 | 1 | 1 | 5041-Fuel piping and valves A | D1-Forced - Immediate | 852-CC steam units
5041 | Fuel piping and valves A | Gas Turbine | Fuel; Ignition; and Combustion Systems | D1 | Forced - Immediate | 2022 | Waste Heat | WH | 852 | CC steam units | TRE | Winter | 574.0666 | 158 | 1 | 1 | 5041-Fuel piping and valves A | D1-Forced - Immediate | 852-CC steam units
5041 | Fuel piping and valves A | Gas Turbine | Fuel; Ignition; and Combustion Systems | D1 | Forced - Immediate | 2022 | Waste Heat | WH | 852 | CC steam units | NPCC | Winter | 669.3 | 138 | 1 | 1 | 5041-Fuel piping and valves A | D1-Forced - Immediate | 852-CC steam units
5041 | Fuel piping and valves A | Gas Turbine | Fuel; Ignition; and Combustion Systems | D1 | Forced - Immediate | 2022 | Waste Heat | WH | 852 | CC steam units | RFC | Winter | 2628.4999 | 210 | 1 | 1 | 5041-Fuel piping and valves A | D1-Forced - Immediate | 852-CC steam units
5041 | Fuel piping and valves A | Gas Turbine | Fuel; Ignition; and Combustion Systems | D1 | Forced - Immediate | 2022 | Gas | GG | 852 | CC steam units | MRO | Off-Peak | 2118.9999 | 78 | 1 | 1 | 5041-Fuel piping and valves A | D1-Forced - Immediate | 852-CC steam units
5041 | Fuel piping and valves A | Gas Turbine | Fuel; Ignition; and Combustion Systems | D1 | Forced - Immediate | 2022 | Gas | GG | 852 | CC steam units | SERC | Summer | 627.1999 | 76.8 | 1 | 1 | 5041-Fuel piping and valves A | D1-Forced - Immediate | 852-CC steam units
5041 | Fuel piping and valves A | Gas Turbine | Fuel; Ignition; and Combustion Systems | D1 | Forced - Immediate | 2022 | Gas | GG | 852 | CC steam units | SERC | Summer | 1776.6 | 14 | 1 | 1 | 5041-Fuel piping and valves A | D1-Forced - Immediate | 852-CC steam units
5041 | Fuel piping and valves A | Gas Turbine | Fuel; Ignition; and Combustion Systems | D1 | Forced - Immediate | 2022 | Gas | GG | 852 | CC steam units | RFC | Summer | 1809.6 | 208 | 1 | 1 | 5041-Fuel piping and valves A | D1-Forced - Immediate | 852-CC steam units
5041 | Fuel piping and valves A | Gas Turbine | Fuel; Ignition; and Combustion Systems | D1 | Forced - Immediate | 2022 | Gas | GG | 852 | CC steam units | WECC | Winter | 186.8333 | 118 | 1 | 1 | 5041-Fuel piping and valves A | D1-Forced - Immediate | 852-CC steam units
5041 | Fuel piping and valves A | Gas Turbine | Fuel; Ignition; and Combustion Systems | D1 | Forced - Immediate | 2022 | Waste Heat | WH | 852 | CC steam units | MRO | Off-Peak | 452.0333 | 142 | 1 | 1 | 5041-Fuel piping and valves A | D1-Forced - Immediate | 852-CC steam units
5041 | Fuel piping and valves A | Gas Turbine | Fuel; Ignition; and Combustion Systems | D1 | Forced - Immediate | 2022 | Waste Heat | WH | 852 | CC steam units | RFC | Winter | 151.5345 | 53.17 | 1 | 1 | 5041-Fuel piping and valves A | D1-Forced - Immediate | 852-CC steam units
5041 | Fuel piping and valves A | Gas Turbine | Fuel; Ignition; and Combustion Systems | U1 | Forced - Immediate | 2022 | Gas | GG | 852 | CC steam units | MRO | Winter | 307946.7299 | 163.8 | 1 | 1 | 5041-Fuel piping and valves A | U1-Forced - Immediate | 852-CC steam units
5041 | Fuel piping and valves A | Gas Turbine | Fuel; Ignition; and Combustion Systems | U1 | Forced - Immediate | 2022 | Waste Heat | WH | 852 | CC steam units | WECC | Off-Peak | 164.71 | 235.3 | 1 | 1 | 5041-Fuel piping and valves A | U1-Forced - Immediate | 852-CC steam units
5041 | Fuel piping and valves A | Gas Turbine | Fuel; Ignition; and Combustion Systems | U1 | Forced - Immediate | 2022 | Waste Heat | WH | 852 | CC steam units | SERC | Winter | 5237.4999 | 150 | 1 | 1 | 5041-Fuel piping and valves A | U1-Forced - Immediate | 852-CC steam units
5041 | Fuel piping and valves A | Gas Turbine | Fuel; Ignition; and Combustion Systems | D1 | Forced - Immediate | 2022 | Gas | GG | 852 | CC steam units | SERC | Off-Peak | 568.8125 | 119.75 | 1 | 1 | 5041-Fuel piping and valves A | D1-Forced - Immediate | 852-CC steam units
5041 | Fuel piping and valves A | Gas Turbine | Fuel; Ignition; and Combustion Systems | D1 | Forced - Immediate | 2022 | Gas | GG | 852 | CC steam units | TRE | Summer | 150.2666 | 161 | 1 | 1 | 5041-Fuel piping and valves A | D1-Forced - Immediate | 852-CC steam units
5041 | Fuel piping and valves A | Gas Turbine | Fuel; Ignition; and Combustion Systems | D1 | Forced - Immediate | 2022 | Gas | GG | 852 | CC steam units | RFC | Summer | 7824.2665 | 208 | 1 | 1 | 5041-Fuel piping and valves A | D1-Forced - Immediate | 852-CC steam units
5041 | Fuel piping and valves A | Gas Turbine | Fuel; Ignition; and Combustion Systems | D1 | Forced - Immediate | 2022 | Gas | GG | 852 | CC steam units | SERC | Winter | 401.5 | 73 | 1 | 1 | 5041-Fuel piping and valves A | D1-Forced - Immediate | 852-CC steam units
5041 | Fuel piping and valves A | Gas Turbine | Fuel; Ignition; and Combustion Systems | D1 | Forced - Immediate | 2022 | Waste Heat | WH | 852 | CC steam units | MRO | Off-Peak | 2574.9333 | 142 | 1 | 1 | 5041-Fuel piping and valves A | D1-Forced - Immediate | 852-CC steam units
5041 | Fuel piping and valves A | Gas Turbine | Fuel; Ignition; and Combustion Systems | D1 | Forced - Immediate | 2022 | Waste Heat | WH | 852 | CC steam units | TRE | Winter | 284.4 | 158 | 1 | 1 | 5041-Fuel piping and valves A | D1-Forced - Immediate | 852-CC steam units
5041 | Fuel piping and valves A | Gas Turbine | Fuel; Ignition; and Combustion Systems | SF | Startup Failure | 2022 | Gas | GG | 852 | CC steam units | NPCC | Summer | 190.6666 | 130 | 1 | 1 | 5041-Fuel piping and valves A | SF-Startup Failure | 852-CC steam units
5041 | Fuel piping and valves A | Gas Turbine | Fuel; Ignition; and Combustion Systems | U1 | Forced - Immediate | 2022 | Waste Heat | WH | 852 | CC steam units | NPCC | Summer | 281.25 | 135 | 1 | 1 | 5041-Fuel piping and valves A | U1-Forced - Immediate | 852-CC steam units
5041 | Fuel piping and valves A | Gas Turbine | Fuel; Ignition; and Combustion Systems | U1 | Forced - Immediate | 2022 | Waste Heat | WH | 852 | CC steam units | NPCC | Summer | 735.75 | 135 | 1 | 1 | 5041-Fuel piping and valves A | U1-Forced - Immediate | 852-CC steam units
5041 | Fuel piping and valves A | Gas Turbine | Fuel; Ignition; and Combustion Systems | D1 | Forced - Immediate | 2022 | Gas | GG | 852 | CC steam units | WECC | Off-Peak | 798.834 | 91.82 | 1 | 1 | 5041-Fuel piping and valves A | D1-Forced - Immediate | 852-CC steam units
5041 | Fuel piping and valves A | Gas Turbine | Fuel; Ignition; and Combustion Systems | D1 | Forced - Immediate | 2022 | Gas | GG | 852 | CC steam units | SERC | Off-Peak | 1868.8 | 76.8 | 1 | 1 | 5041-Fuel piping and valves A | D1-Forced - Immediate | 852-CC steam units
5041 | Fuel piping and valves A | Gas Turbine | Fuel; Ignition; and Combustion Systems | D1 | Forced - Immediate | 2022 | Gas | GG | 852 | CC steam units | SERC | Off-Peak | 7013.265 | 392.9 | 1 | 1 | 5041-Fuel piping and valves A | D1-Forced - Immediate | 852-CC steam units
5041 | Fuel piping and valves A | Gas Turbine | Fuel; Ignition; and Combustion Systems | D1 | Forced - Immediate | 2022 | Gas | GG | 852 | CC steam units | SERC | Winter | 273.75 | 73 | 1 | 1 | 5041-Fuel piping and valves A | D1-Forced - Immediate | 852-CC steam units
5041 | Fuel piping and valves A | Gas Turbine | Fuel; Ignition; and Combustion Systems | D1 | Forced - Immediate | 2022 | Gas | GG | 852 | CC steam units | SERC | Winter | 405.15 | 73 | 1 | 1 | 5041-Fuel piping and valves A | D1-Forced - Immediate | 852-CC steam units
5041 | Fuel piping and valves A | Gas Turbine | Fuel; Ignition; and Combustion Systems | D1 | Forced - Immediate | 2022 | Waste Heat | WH | 852 | CC steam units | WECC | Off-Peak | 2695 | 60 | 1 | 1 | 5041-Fuel piping and valves A | D1-Forced - Immediate | 852-CC steam units
5041 | Fuel piping and valves A | Gas Turbine | Fuel; Ignition; and Combustion Systems | D1 | Forced - Immediate | 2022 | Waste Heat | WH | 852 | CC steam units | SERC | Winter | 453.1738 | 289.26 | 1 | 1 | 5041-Fuel piping and valves A | D1-Forced - Immediate | 852-CC steam units
5041 | Fuel piping and valves A | Gas Turbine | Fuel; Ignition; and Combustion Systems | D1 | Forced - Immediate | 2022 | Waste Heat | WH | 852 | CC steam units | TRE | Winter | 618.8332 | 158 | 1 | 1 | 5041-Fuel piping and valves A | D1-Forced - Immediate | 852-CC steam units
5041 | Fuel piping and valves A | Gas Turbine | Fuel; Ignition; and Combustion Systems | D1 | Forced - Immediate | 2022 | Waste Heat | WH | 852 | CC steam units | RFC | Winter | 1367.3 | 60.5 | 1 | 1 | 5041-Fuel piping and valves A | D1-Forced - Immediate | 852-CC steam units
5041 | Fuel piping and valves A | Gas Turbine | Fuel; Ignition; and Combustion Systems | D1 | Forced - Immediate | 2022 | Waste Heat | WH | 852 | CC steam units | RFC | Winter | 1935.4999 | 210 | 1 | 1 | 5041-Fuel piping and valves A | D1-Forced - Immediate | 852-CC steam units
5041 | Fuel piping and valves A | Gas Turbine | Fuel; Ignition; and Combustion Systems | D1 | Forced - Immediate | 2022 | Waste Heat | WH | 852 | CC steam units | MRO | Winter | 11530.4 | 142 | 1 | 1 | 5041-Fuel piping and valves A | D1-Forced - Immediate | 852-CC steam units
5041 | Fuel piping and valves A | Gas Turbine | Fuel; Ignition; and Combustion Systems | D1 | Forced - Immediate | 2022 | Gas | GG | 852 | CC steam units | SERC | Summer | 412.65 | 131 | 1 | 1 | 5041-Fuel piping and valves A | D1-Forced - Immediate | 852-CC steam units
5041 | Fuel piping and valves A | Gas Turbine | Fuel; Ignition; and Combustion Systems | D1 | Forced - Immediate | 2022 | Gas | GG | 852 | CC steam units | SERC | Winter | 193.5639 | 187.32 | 1 | 1 | 5041-Fuel piping and valves A | D1-Forced - Immediate | 852-CC steam units
5041 | Fuel piping and valves A | Gas Turbine | Fuel; Ignition; and Combustion Systems | D1 | Forced - Immediate | 2022 | Gas | GG | 852 | CC steam units | SERC | Winter | 360.1333 | 73 | 1 | 1 | 5041-Fuel piping and valves A | D1-Forced - Immediate | 852-CC steam units
5041 | Fuel piping and valves A | Gas Turbine | Fuel; Ignition; and Combustion Systems | D1 | Forced - Immediate | 2022 | Waste Heat | WH | 852 | CC steam units | MRO | Off-Peak | 15239.4666 | 157 | 1 | 1 | 5041-Fuel piping and valves A | D1-Forced - Immediate | 852-CC steam units
5041 | Fuel piping and valves A | Gas Turbine | Fuel; Ignition; and Combustion Systems | D1 | Forced - Immediate | 2022 | Waste Heat | WH | 852 | CC steam units | RFC | Summer | 92.0833 | 65 | 1 | 1 | 5041-Fuel piping and valves A | D1-Forced - Immediate | 852-CC steam units
5041 | Fuel piping and valves A | Gas Turbine | Fuel; Ignition; and Combustion Systems | D1 | Forced - Immediate | 2022 | Waste Heat | WH | 852 | CC steam units | RFC | Summer | 4566.7416 | 60.5 | 1 | 1 | 5041-Fuel piping and valves A | D1-Forced - Immediate | 852-CC steam units
5041 | Fuel piping and valves A | Gas Turbine | Fuel; Ignition; and Combustion Systems | U1 | Forced - Immediate | 2022 | Waste Heat | WH | 852 | CC steam units | NPCC | Off-Peak | 859.4999 | 270 | 1 | 1 | 5041-Fuel piping and valves A | U1-Forced - Immediate | 852-CC steam units
5041 | Fuel piping and valves A | Gas Turbine | Fuel; Ignition; and Combustion Systems | D1 | Forced - Immediate | 2022 | Gas | GG | 852 | CC steam units | SERC | Off-Peak | 207.36 | 76.8 | 1 | 1 | 5041-Fuel piping and valves A | D1-Forced - Immediate | 852-CC steam units
5041 | Fuel piping and valves A | Gas Turbine | Fuel; Ignition; and Combustion Systems | D1 | Forced - Immediate | 2022 | Gas | GG | 852 | CC steam units | SERC | Summer | 534.4166 | 121 | 1 | 1 | 5041-Fuel piping and valves A | D1-Forced - Immediate | 852-CC steam units
5041 | Fuel piping and valves A | Gas Turbine | Fuel; Ignition; and Combustion Systems | D1 | Forced - Immediate | 2022 | Waste Heat | WH | 852 | CC steam units | NPCC | Summer | 275.4583 | 150.25 | 1 | 1 | 5041-Fuel piping and valves A | D1-Forced - Immediate | 852-CC steam units
5041 | Fuel piping and valves A | Gas Turbine | Fuel; Ignition; and Combustion Systems | D1 | Forced - Immediate | 2022 | Waste Heat | WH | 852 | CC steam units | MRO | Summer | 29123.5 | 157 | 1 | 1 | 5041-Fuel piping and valves A | D1-Forced - Immediate | 852-CC steam units
5041 | Fuel piping and valves A | Gas Turbine | Fuel; Ignition; and Combustion Systems | D1 | Forced - Immediate | 2022 | Waste Heat | WH | 852 | CC steam units | WECC | Winter | 131.3333 | 40 | 1 | 1 | 5041-Fuel piping and valves A | D1-Forced - Immediate | 852-CC steam units
5041 | Fuel piping and valves A | Gas Turbine | Fuel; Ignition; and Combustion Systems | D1 | Forced - Immediate | 2022 | Waste Heat | WH | 852 | CC steam units | TRE | Winter | 508.2332 | 158 | 1 | 1 | 5041-Fuel piping and valves A | D1-Forced - Immediate | 852-CC steam units
5041 | Fuel piping and valves A | Gas Turbine | Fuel; Ignition; and Combustion Systems | D1 | Forced - Immediate | 2022 | Gas | GG | 852 | CC steam units | SERC | Off-Peak | 526.7733 | 23.8 | 1 | 1 | 5041-Fuel piping and valves A | D1-Forced - Immediate | 852-CC steam units
5041 | Fuel piping and valves A | Gas Turbine | Fuel; Ignition; and Combustion Systems | D1 | Forced - Immediate | 2022 | Gas | GG | 852 | CC steam units | MRO | Off-Peak | 2706.6666 | 80 | 1 | 1 | 5041-Fuel piping and valves A | D1-Forced - Immediate | 852-CC steam units
5041 | Fuel piping and valves A | Gas Turbine | Fuel; Ignition; and Combustion Systems | D1 | Forced - Immediate | 2022 | Gas | GG | 852 | CC steam units | SERC | Winter | 196.3332 | 155 | 1 | 1 | 5041-Fuel piping and valves A | D1-Forced - Immediate | 852-CC steam units
5041 | Fuel piping and valves A | Gas Turbine | Fuel; Ignition; and Combustion Systems | D1 | Forced - Immediate | 2022 | Waste Heat | WH | 852 | CC steam units | TRE | Off-Peak | 384.8866 | 88.82 | 1 | 1 | 5041-Fuel piping and valves A | D1-Forced - Immediate | 852-CC steam units
5041 | Fuel piping and valves A | Gas Turbine | Fuel; Ignition; and Combustion Systems | D1 | Forced - Immediate | 2022 | Waste Heat | WH | 852 | CC steam units | WECC | Off-Peak | 3077.6666 | 140 | 1 | 1 | 5041-Fuel piping and valves A | D1-Forced - Immediate | 852-CC steam units
5041 | Fuel piping and valves A | Gas Turbine | Fuel; Ignition; and Combustion Systems | D1 | Forced - Immediate | 2022 | Waste Heat | WH | 852 | CC steam units | RFC | Winter | 104 | 160 | 1 | 1 | 5041-Fuel piping and valves A | D1-Forced - Immediate | 852-CC steam units
5041 | Fuel piping and valves A | Gas Turbine | Fuel; Ignition; and Combustion Systems | D1 | Forced - Immediate | 2022 | Waste Heat | WH | 852 | CC steam units | RFC | Winter | 619.5 | 210 | 1 | 1 | 5041-Fuel piping and valves A | D1-Forced - Immediate | 852-CC steam units
5041 | Fuel piping and valves A | Gas Turbine | Fuel; Ignition; and Combustion Systems | U1 | Forced - Immediate | 2022 | Waste Heat | WH | 852 | CC steam units | NPCC | Summer | 715.5 | 135 | 1 | 1 | 5041-Fuel piping and valves A | U1-Forced - Immediate | 852-CC steam units
5041 | Fuel piping and valves A | Gas Turbine | Fuel; Ignition; and Combustion Systems | D1 | Forced - Immediate | 2022 | Gas | GG | 852 | CC steam units | SERC | Off-Peak | 157.16 | 392.9 | 1 | 1 | 5041-Fuel piping and valves A | D1-Forced - Immediate | 852-CC steam units
5041 | Fuel piping and valves A | Gas Turbine | Fuel; Ignition; and Combustion Systems | D1 | Forced - Immediate | 2022 | Gas | GG | 852 | CC steam units | SERC | Off-Peak | 741.6666 | 100 | 1 | 1 | 5041-Fuel piping and valves A | D1-Forced - Immediate | 852-CC steam units
5041 | Fuel piping and valves A | Gas Turbine | Fuel; Ignition; and Combustion Systems | D1 | Forced - Immediate | 2022 | Gas | GG | 852 | CC steam units | SERC | Off-Peak | 1032.95 | 73 | 1 | 1 | 5041-Fuel piping and valves A | D1-Forced - Immediate | 852-CC steam units
5041 | Fuel piping and valves A | Gas Turbine | Fuel; Ignition; and Combustion Systems | D1 | Forced - Immediate | 2022 | Waste Heat | WH | 852 | CC steam units | TRE | Summer | 351.5 | 190 | 1 | 1 | 5041-Fuel piping and valves A | D1-Forced - Immediate | 852-CC steam units
5041 | Fuel piping and valves A | Gas Turbine | Fuel; Ignition; and Combustion Systems | D1 | Forced - Immediate | 2022 | Waste Heat | WH | 852 | CC steam units | WECC | Summer | 737.2 | 97 | 1 | 1 | 5041-Fuel piping and valves A | D1-Forced - Immediate | 852-CC steam units
5041 | Fuel piping and valves A | Gas Turbine | Fuel; Ignition; and Combustion Systems | D1 | Forced - Immediate | 2022 | Waste Heat | WH | 852 | CC steam units | WECC | Summer | 1100.8 | 86 | 1 | 1 | 5041-Fuel piping and valves A | D1-Forced - Immediate | 852-CC steam units
5041 | Fuel piping and valves A | Gas Turbine | Fuel; Ignition; and Combustion Systems | D1 | Forced - Immediate | 2022 | Waste Heat | WH | 852 | CC steam units | NPCC | Winter | 2196.258 | 141.39 | 1 | 1 | 5041-Fuel piping and valves A | D1-Forced - Immediate | 852-CC steam units
5041 | Fuel piping and valves A | Gas Turbine | Fuel; Ignition; and Combustion Systems | D1 | Forced - Immediate | 2022 | Waste Heat | WH | 852 | CC steam units | MRO | Winter | 6384 | 152 | 1 | 1 | 5041-Fuel piping and valves A | D1-Forced - Immediate | 852-CC steam units
5041 | Fuel piping and valves A | Gas Turbine | Fuel; Ignition; and Combustion Systems | U1 | Forced - Immediate | 2022 | Waste Heat | WH | 852 | CC steam units | NPCC | Summer | 308 | 80 | 1 | 1 | 5041-Fuel piping and valves A | U1-Forced - Immediate | 852-CC steam units
5041 | Fuel piping and valves A | Gas Turbine | Fuel; Ignition; and Combustion Systems | U1 | Forced - Immediate | 2022 | Gas | GG | 860 | Co-generator Block | TRE | Winter | 4307.7 | 83 | 1 | 1 | 5041-Fuel piping and valves A | U1-Forced - Immediate | 860-Co-generator Block
5041 | Fuel piping and valves A | Gas Turbine | Fuel; Ignition; and Combustion Systems | U1 | Forced - Immediate | 2022 | Gas | GG | 860 | Co-generator Block | NPCC | Summer | 681.9166 | 49 | 1 | 1 | 5041-Fuel piping and valves A | U1-Forced - Immediate | 860-Co-generator Block
5041 | Fuel piping and valves A | Gas Turbine | Fuel; Ignition; and Combustion Systems | SF | Startup Failure | 2022 | Gas | GG | 860 | Co-generator Block | WECC | Off-Peak | 120.4416 | 74.5 | 1 | 1 | 5041-Fuel piping and valves A | SF-Startup Failure | 860-Co-generator Block
5041 | Fuel piping and valves A | Gas Turbine | Fuel; Ignition; and Combustion Systems | U1 | Forced - Immediate | 2022 | Gas | GG | 860 | Co-generator Block | WECC | Off-Peak | 483.0083 | 74.5 | 1 | 1 | 5041-Fuel piping and valves A | U1-Forced - Immediate | 860-Co-generator Block
5041 | Fuel piping and valves A | Gas Turbine | Fuel; Ignition; and Combustion Systems | U1 | Forced - Immediate | 2022 | Gas | GG | 860 | Co-generator Block | NPCC | Summer | 330.6083 | 40.9 | 1 | 1 | 5041-Fuel piping and valves A | U1-Forced - Immediate | 860-Co-generator Block
5041 | Fuel piping and valves A | Gas Turbine | Fuel; Ignition; and Combustion Systems | SF | Startup Failure | 2022 | Gas | GG | 860 | Co-generator Block | NPCC | Summer | 40.8333 | 49 | 1 | 1 | 5041-Fuel piping and valves A | SF-Startup Failure | 860-Co-generator Block
5041 | Fuel piping and valves A | Gas Turbine | Fuel; Ignition; and Combustion Systems | U1 | Forced - Immediate | 2022 | Gas | GG | 860 | Co-generator Block | NPCC | Winter | 112.645 | 51.99 | 1 | 1 | 5041-Fuel piping and valves A | U1-Forced - Immediate | 860-Co-generator Block
5041 | Fuel piping and valves A | Gas Turbine | Fuel; Ignition; and Combustion Systems | SF | Startup Failure | 2022 | Gas | GG | 860 | Co-generator Block | WECC | Winter | 79.4666 | 74.5 | 1 | 1 | 5041-Fuel piping and valves A | SF-Startup Failure | 860-Co-generator Block
5041 | Fuel piping and valves A | Gas Turbine | Fuel; Ignition; and Combustion Systems | U1 | Forced - Immediate | 2022 | Gas | GG | 860 | Co-generator Block | NPCC | Summer | 531.7 | 40.9 | 1 | 1 | 5041-Fuel piping and valves A | U1-Forced - Immediate | 860-Co-generator Block
5041 | Fuel piping and valves A | Gas Turbine | Fuel; Ignition; and Combustion Systems | SF | Startup Failure | 2022 | Gas | GG | 860 | Co-generator Block | WECC | Off-Peak | 37.25 | 74.5 | 1 | 1 | 5041-Fuel piping and valves A | SF-Startup Failure | 860-Co-generator Block
5041 | Fuel piping and valves A | Gas Turbine | Fuel; Ignition; and Combustion Systems | SF | Startup Failure | 2022 | Gas | GG | 860 | Co-generator Block | WECC | Winter | 19.8666 | 74.5 | 1 | 1 | 5041-Fuel piping and valves A | SF-Startup Failure | 860-Co-generator Block
5041 | Fuel piping and valves A | Gas Turbine | Fuel; Ignition; and Combustion Systems | U1 | Forced - Immediate | 2022 | Gas | GG | 861 | CoG GT units | SERC | Off-Peak | 2343 | 142 | 1 | 1 | 5041-Fuel piping and valves A | U1-Forced - Immediate | 861-CoG GT units
5041 | Fuel piping and valves A | Gas Turbine | Fuel; Ignition; and Combustion Systems | U1 | Forced - Immediate | 2022 | Gas | GG | 861 | CoG GT units | TRE | Winter | 3668.6 | 166 | 1 | 1 | 5041-Fuel piping and valves A | U1-Forced - Immediate | 861-CoG GT units
5041 | Fuel piping and valves A | Gas Turbine | Fuel; Ignition; and Combustion Systems | U1 | Forced - Immediate | 2022 | Gas | GG | 861 | CoG GT units | TRE | Summer | 374 | 187 | 1 | 1 | 5041-Fuel piping and valves A | U1-Forced - Immediate | 861-CoG GT units
5041 | Fuel piping and valves A | Gas Turbine | Fuel; Ignition; and Combustion Systems | U1 | Forced - Immediate | 2022 | Gas | GG | 861 | CoG GT units | TRE | Summer | 519 | 173 | 1 | 1 | 5041-Fuel piping and valves A | U1-Forced - Immediate | 861-CoG GT units
5041 | Fuel piping and valves A | Gas Turbine | Fuel; Ignition; and Combustion Systems | U1 | Forced - Immediate | 2022 | Gas | GG | 861 | CoG GT units | TRE | Summer | 942.85 | 173 | 1 | 1 | 5041-Fuel piping and valves A | U1-Forced - Immediate | 861-CoG GT units
5041 | Fuel piping and valves A | Gas Turbine | Fuel; Ignition; and Combustion Systems | U1 | Forced - Immediate | 2022 | Gas | GG | 861 | CoG GT units | TRE | Winter | 4310.8333 | 175 | 1 | 1 | 5041-Fuel piping and valves A | U1-Forced - Immediate | 861-CoG GT units
5041 | Fuel piping and valves A | Gas Turbine | Fuel; Ignition; and Combustion Systems | U1 | Forced - Immediate | 2022 | Gas | GG | 861 | CoG GT units | WECC | Off-Peak | 1834.5833 | 85 | 1 | 1 | 5041-Fuel piping and valves A | U1-Forced - Immediate | 861-CoG GT units
5041 | Fuel piping and valves A | Gas Turbine | Fuel; Ignition; and Combustion Systems | U1 | Forced - Immediate | 2022 | Gas | GG | 861 | CoG GT units | TRE | Summer | 4064.2333 | 166 | 1 | 1 | 5041-Fuel piping and valves A | U1-Forced - Immediate | 861-CoG GT units
5041 | Fuel piping and valves A | Gas Turbine | Fuel; Ignition; and Combustion Systems | SF | Startup Failure | 2022 | Gas | GG | 861 | CoG GT units | SERC | Summer | 163.3 | 142 | 1 | 1 | 5041-Fuel piping and valves A | SF-Startup Failure | 861-CoG GT units
5041 | Fuel piping and valves A | Gas Turbine | Fuel; Ignition; and Combustion Systems | U1 | Forced - Immediate | 2022 | Gas | GG | 861 | CoG GT units | WECC | Summer | 177.0666 | 83 | 1 | 1 | 5041-Fuel piping and valves A | U1-Forced - Immediate | 861-CoG GT units
5041 | Fuel piping and valves A | Gas Turbine | Fuel; Ignition; and Combustion Systems | SF | Startup Failure | 2022 | Gas | GG | 861 | CoG GT units | SERC | Winter | 326.6 | 142 | 1 | 1 | 5041-Fuel piping and valves A | SF-Startup Failure | 861-CoG GT units
5041 | Fuel piping and valves A | Gas Turbine | Fuel; Ignition; and Combustion Systems | U1 | Forced - Immediate | 2022 | Gas | GG | 861 | CoG GT units | TRE | Summer | 1828.0332 | 173 | 1 | 1 | 5041-Fuel piping and valves A | U1-Forced - Immediate | 861-CoG GT units
5041 | Fuel piping and valves A | Gas Turbine | Fuel; Ignition; and Combustion Systems | SF | Startup Failure | 2022 | Gas | GG | 861 | CoG GT units | TRE | Off-Peak | 1892.7999 | 168 | 1 | 1 | 5041-Fuel piping and valves A | SF-Startup Failure | 861-CoG GT units
5041 | Fuel piping and valves A | Gas Turbine | Fuel; Ignition; and Combustion Systems | SF | Startup Failure | 2022 | Gas | GG | 861 | CoG GT units | SERC | Summer | 123.0666 | 142 | 1 | 1 | 5041-Fuel piping and valves A | SF-Startup Failure | 861-CoG GT units
5041 | Fuel piping and valves A | Gas Turbine | Fuel; Ignition; and Combustion Systems | U1 | Forced - Immediate | 2022 | Gas | GG | 861 | CoG GT units | TRE | Off-Peak | 2090.85 | 159 | 1 | 1 | 5041-Fuel piping and valves A | U1-Forced - Immediate | 861-CoG GT units
5041 | Fuel piping and valves A | Gas Turbine | Fuel; Ignition; and Combustion Systems | U1 | Forced - Immediate | 2022 | Gas | GG | 861 | CoG GT units | WECC | Off-Peak | 9331 | 84 | 1 | 1 | 5041-Fuel piping and valves A | U1-Forced - Immediate | 861-CoG GT units
5041 | Fuel piping and valves A | Gas Turbine | Fuel; Ignition; and Combustion Systems | U1 | Forced - Immediate | 2022 | Gas | GG | 861 | CoG GT units | TRE | Summer | 849.9166 | 155 | 1 | 1 | 5041-Fuel piping and valves A | U1-Forced - Immediate | 861-CoG GT units
5041 | Fuel piping and valves A | Gas Turbine | Fuel; Ignition; and Combustion Systems | SF | Startup Failure | 2022 | Gas | GG | 861 | CoG GT units | TRE | Winter | 1968.8 | 184 | 1 | 1 | 5041-Fuel piping and valves A | SF-Startup Failure | 861-CoG GT units
5041 | Fuel piping and valves A | Gas Turbine | Fuel; Ignition; and Combustion Systems | U1 | Forced - Immediate | 2022 | Gas | GG | 861 | CoG GT units | TRE | Winter | 3536 | 160 | 1 | 1 | 5041-Fuel piping and valves A | U1-Forced - Immediate | 861-CoG GT units
5041 | Fuel piping and valves A | Gas Turbine | Fuel; Ignition; and Combustion Systems | U1 | Forced - Immediate | 2022 | Gas | GG | 861 | CoG GT units | TRE | Summer | 183.6665 | 190 | 1 | 1 | 5041-Fuel piping and valves A | U1-Forced - Immediate | 861-CoG GT units
5041 | Fuel piping and valves A | Gas Turbine | Fuel; Ignition; and Combustion Systems | U1 | Forced - Immediate | 2022 | Gas | GG | 861 | CoG GT units | SERC | Winter | 733.6666 | 142 | 1 | 1 | 5041-Fuel piping and valves A | U1-Forced - Immediate | 861-CoG GT units
5041 | Fuel piping and valves A | Gas Turbine | Fuel; Ignition; and Combustion Systems | D1 | Forced - Immediate | 2022 | Waste Heat | WH | 862 | CoG steam units | TRE | Off-Peak | 1025.2666 | 91 | 1 | 1 | 5041-Fuel piping and valves A | D1-Forced - Immediate | 862-CoG steam units
5041 | Fuel piping and valves A | Gas Turbine | Fuel; Ignition; and Combustion Systems | U1 | Forced - Immediate | 2022 | Waste Heat | WH | 862 | CoG steam units | WECC | Off-Peak | 2427.5667 | 38 | 1 | 1 | 5041-Fuel piping and valves A | U1-Forced - Immediate | 862-CoG steam units
5041 | Fuel piping and valves A | Gas Turbine | Fuel; Ignition; and Combustion Systems | U1 | Forced - Immediate | 2022 | Gas | GG | 862 | CoG steam units | SERC | Off-Peak | 3877.5 | 235 | 1 | 1 | 5041-Fuel piping and valves A | U1-Forced - Immediate | 862-CoG steam units
5041 | Fuel piping and valves A | Gas Turbine | Fuel; Ignition; and Combustion Systems | D1 | Forced - Immediate | 2022 | Waste Heat | WH | 862 | CoG steam units | TRE | Winter | 2241.6333 | 91 | 1 | 1 | 5041-Fuel piping and valves A | D1-Forced - Immediate | 862-CoG steam units
5041 | Fuel piping and valves A | Gas Turbine | Fuel; Ignition; and Combustion Systems | U1 | Forced - Immediate | 2022 | Waste Heat | WH | 862 | CoG steam units | TRE | Off-Peak | 965.9166 | 67 | 1 | 1 | 5041-Fuel piping and valves A | U1-Forced - Immediate | 862-CoG steam units
5041 | Fuel piping and valves A | Gas Turbine | Fuel; Ignition; and Combustion Systems | U1 | Forced - Immediate | 2022 | Waste Heat | WH | 862 | CoG steam units | WECC | Off-Peak | 820.1667 | 38 | 1 | 1 | 5041-Fuel piping and valves A | U1-Forced - Immediate | 862-CoG steam units
5041 | Fuel piping and valves A | Gas Turbine | Fuel; Ignition; and Combustion Systems | U1 | Forced - Immediate | 2022 | Waste Heat | WH | 862 | CoG steam units | WECC | Off-Peak | 4221.8 | 38 | 1 | 1 | 5041-Fuel piping and valves A | U1-Forced - Immediate | 862-CoG steam units
5041 | Fuel piping and valves A | Gas Turbine | Fuel; Ignition; and Combustion Systems | U1 | Forced - Immediate | 2022 | Waste Heat | WH | 862 | CoG steam units | WECC | Summer | 78.9333 | 37 | 1 | 1 | 5041-Fuel piping and valves A | U1-Forced - Immediate | 862-CoG steam units
5041 | Fuel piping and valves A | Gas Turbine | Fuel; Ignition; and Combustion Systems | U1 | Forced - Immediate | 2022 | Waste Heat | WH | 862 | CoG steam units | TRE | Winter | 2077.4 | 94 | 1 | 1 | 5041-Fuel piping and valves A | U1-Forced - Immediate | 862-CoG steam units
5041 | Fuel piping and valves A | Gas Turbine | Fuel; Ignition; and Combustion Systems | D1 | Forced - Immediate | 2022 | Gas | GG | 862 | CoG steam units | SERC | Summer | 268 | 120 | 1 | 1 | 5041-Fuel piping and valves A | D1-Forced - Immediate | 862-CoG steam units
5041 | Fuel piping and valves A | Gas Turbine | Fuel; Ignition; and Combustion Systems | D1 | Forced - Immediate | 2022 | Gas | GG | 862 | CoG steam units | SERC | Winter | 276 | 120 | 1 | 1 | 5041-Fuel piping and valves A | D1-Forced - Immediate | 862-CoG steam units
5042 | Fuel nozzles/vanes B | Gas Turbine | Fuel; Ignition; and Combustion Systems | U1 | Forced - Immediate | 2022 | Gas | GG | 300 | Gas Turbine/Jet Engine (Simple Cycle Operation) | TRE | Winter | 180 | 80 | 1 | 1 | 5042-Fuel nozzles/vanes B | U1-Forced - Immediate | 300-Gas Turbine/Jet Engine (Simple Cycle Operation)
5042 | Fuel nozzles/vanes B | Gas Turbine | Fuel; Ignition; and Combustion Systems | U1 | Forced - Immediate | 2022 | Gas | GG | 300 | Gas Turbine/Jet Engine (Simple Cycle Operation) | WECC | Off-Peak | 4125 | 55 | 1 | 1 | 5042-Fuel nozzles/vanes B | U1-Forced - Immediate | 300-Gas Turbine/Jet Engine (Simple Cycle Operation)
5042 | Fuel nozzles/vanes B | Gas Turbine | Fuel; Ignition; and Combustion Systems | U1 | Forced - Immediate | 2022 | Gas | GG | 300 | Gas Turbine/Jet Engine (Simple Cycle Operation) | RFC | Off-Peak | 62340.8 | 94 | 1 | 1 | 5042-Fuel nozzles/vanes B | U1-Forced - Immediate | 300-Gas Turbine/Jet Engine (Simple Cycle Operation)
5042 | Fuel nozzles/vanes B | Gas Turbine | Fuel; Ignition; and Combustion Systems | U1 | Forced - Immediate | 2022 | Gas | GG | 300 | Gas Turbine/Jet Engine (Simple Cycle Operation) | TRE | Summer | 353.0333 | 44.5 | 1 | 1 | 5042-Fuel nozzles/vanes B | U1-Forced - Immediate | 300-Gas Turbine/Jet Engine (Simple Cycle Operation)
5042 | Fuel nozzles/vanes B | Gas Turbine | Fuel; Ignition; and Combustion Systems | U1 | Forced - Immediate | 2022 | Gas | GG | 300 | Gas Turbine/Jet Engine (Simple Cycle Operation) | SERC | Summer | 373.9332 | 158 | 1 | 1 | 5042-Fuel nozzles/vanes B | U1-Forced - Immediate | 300-Gas Turbine/Jet Engine (Simple Cycle Operation)
5042 | Fuel nozzles/vanes B | Gas Turbine | Fuel; Ignition; and Combustion Systems | D1 | Forced - Immediate | 2022 | Oil | DI | 300 | Gas Turbine/Jet Engine (Simple Cycle Operation) | RFC | Winter | 0.9 | 9 | 1 | 1 | 5042-Fuel nozzles/vanes B | D1-Forced - Immediate | 300-Gas Turbine/Jet Engine (Simple Cycle Operation)
5042 | Fuel nozzles/vanes B | Gas Turbine | Fuel; Ignition; and Combustion Systems | U1 | Forced - Immediate | 2022 | Gas | GG | 300 | Gas Turbine/Jet Engine (Simple Cycle Operation) | WECC | Summer | 182.8499 | 103.5 | 1 | 1 | 5042-Fuel nozzles/vanes B | U1-Forced - Immediate | 300-Gas Turbine/Jet Engine (Simple Cycle Operation)
5042 | Fuel nozzles/vanes B | Gas Turbine | Fuel; Ignition; and Combustion Systems | U1 | Forced - Immediate | 2022 | Gas | GG | 300 | Gas Turbine/Jet Engine (Simple Cycle Operation) | RFC | Summer | 11254.9999 | 150 | 1 | 1 | 5042-Fuel nozzles/vanes B | U1-Forced - Immediate | 300-Gas Turbine/Jet Engine (Simple Cycle Operation)
5042 | Fuel nozzles/vanes B | Gas Turbine | Fuel; Ignition; and Combustion Systems | U1 | Forced - Immediate | 2022 | Gas | GG | 300 | Gas Turbine/Jet Engine (Simple Cycle Operation) | SERC | Off-Peak | 142.6166 | 43 | 1 | 1 | 5042-Fuel nozzles/vanes B | U1-Forced - Immediate | 300-Gas Turbine/Jet Engine (Simple Cycle Operation)
5042 | Fuel nozzles/vanes B | Gas Turbine | Fuel; Ignition; and Combustion Systems | U1 | Forced - Immediate | 2022 | Gas | GG | 300 | Gas Turbine/Jet Engine (Simple Cycle Operation) | WECC | Off-Peak | 4235 | 55 | 1 | 1 | 5042-Fuel nozzles/vanes B | U1-Forced - Immediate | 300-Gas Turbine/Jet Engine (Simple Cycle Operation)
5042 | Fuel nozzles/vanes B | Gas Turbine | Fuel; Ignition; and Combustion Systems | U1 | Forced - Immediate | 2022 | Gas | GG | 300 | Gas Turbine/Jet Engine (Simple Cycle Operation) | NPCC | Winter | 31.775 | 61.5 | 1 | 1 | 5042-Fuel nozzles/vanes B | U1-Forced - Immediate | 300-Gas Turbine/Jet Engine (Simple Cycle Operation)
5042 | Fuel nozzles/vanes B | Gas Turbine | Fuel; Ignition; and Combustion Systems | U1 | Forced - Immediate | 2022 | Gas | GG | 300 | Gas Turbine/Jet Engine (Simple Cycle Operation) | RFC | Winter | 200 | 20 | 1 | 1 | 5042-Fuel nozzles/vanes B | U1-Forced - Immediate | 300-Gas Turbine/Jet Engine (Simple Cycle Operation)
5042 | Fuel nozzles/vanes B | Gas Turbine | Fuel; Ignition; and Combustion Systems | U1 | Forced - Immediate | 2022 | Oil | DI | 300 | Gas Turbine/Jet Engine (Simple Cycle Operation) | RFC | Winter | 1376.8999 | 147 | 1 | 1 | 5042-Fuel nozzles/vanes B | U1-Forced - Immediate | 300-Gas Turbine/Jet Engine (Simple Cycle Operation)
5042 | Fuel nozzles/vanes B | Gas Turbine | Fuel; Ignition; and Combustion Systems | U1 | Forced - Immediate | 2022 | Gas | GG | 300 | Gas Turbine/Jet Engine (Simple Cycle Operation) | WECC | Off-Peak | 105 | 42 | 1 | 1 | 5042-Fuel nozzles/vanes B | U1-Forced - Immediate | 300-Gas Turbine/Jet Engine (Simple Cycle Operation)
5042 | Fuel nozzles/vanes B | Gas Turbine | Fuel; Ignition; and Combustion Systems | D1 | Forced - Immediate | 2022 | Gas | GG | 300 | Gas Turbine/Jet Engine (Simple Cycle Operation) | SERC | Off-Peak | 689.55 | 4.5 | 1 | 1 | 5042-Fuel nozzles/vanes B | D1-Forced - Immediate | 300-Gas Turbine/Jet Engine (Simple Cycle Operation)
5042 | Fuel nozzles/vanes B | Gas Turbine | Fuel; Ignition; and Combustion Systems | U1 | Forced - Immediate | 2022 | Gas | GG | 300 | Gas Turbine/Jet Engine (Simple Cycle Operation) | RFC | Winter | 188.6667 | 20 | 1 | 1 | 5042-Fuel nozzles/vanes B | U1-Forced - Immediate | 300-Gas Turbine/Jet Engine (Simple Cycle Operation)
5042 | Fuel nozzles/vanes B | Gas Turbine | Fuel; Ignition; and Combustion Systems | U1 | Forced - Immediate | 2022 | Gas | GG | 300 | Gas Turbine/Jet Engine (Simple Cycle Operation) | WECC | Summer | 130.9 | 42 | 1 | 1 | 5042-Fuel nozzles/vanes B | U1-Forced - Immediate | 300-Gas Turbine/Jet Engine (Simple Cycle Operation)
5042 | Fuel nozzles/vanes B | Gas Turbine | Fuel; Ignition; and Combustion Systems | U1 | Forced - Immediate | 2022 | Gas | GG | 300 | Gas Turbine/Jet Engine (Simple Cycle Operation) | TRE | Summer | 254.3916 | 44.5 | 1 | 1 | 5042-Fuel nozzles/vanes B | U1-Forced - Immediate | 300-Gas Turbine/Jet Engine (Simple Cycle Operation)
5042 | Fuel nozzles/vanes B | Gas Turbine | Fuel; Ignition; and Combustion Systems | U1 | Forced - Immediate | 2022 | Gas | GG | 300 | Gas Turbine/Jet Engine (Simple Cycle Operation) | RFC | Winter | 1633.92 | 41.4 | 1 | 1 | 5042-Fuel nozzles/vanes B | U1-Forced - Immediate | 300-Gas Turbine/Jet Engine (Simple Cycle Operation)
5042 | Fuel nozzles/vanes B | Gas Turbine | Fuel; Ignition; and Combustion Systems | U1 | Forced - Immediate | 2022 | Oil | DI | 300 | Gas Turbine/Jet Engine (Simple Cycle Operation) | RFC | Winter | 95.55 | 147 | 1 | 1 | 5042-Fuel nozzles/vanes B | U1-Forced - Immediate | 300-Gas Turbine/Jet Engine (Simple Cycle Operation)
5042 | Fuel nozzles/vanes B | Gas Turbine | Fuel; Ignition; and Combustion Systems | U1 | Forced - Immediate | 2022 | Gas | GG | 300 | Gas Turbine/Jet Engine (Simple Cycle Operation) | WECC | Winter | 143.5 | 42 | 1 | 1 | 5042-Fuel nozzles/vanes B | U1-Forced - Immediate | 300-Gas Turbine/Jet Engine (Simple Cycle Operation)
5042 | Fuel nozzles/vanes B | Gas Turbine | Fuel; Ignition; and Combustion Systems | SF | Startup Failure | 2022 | Oil | DI | 300 | Gas Turbine/Jet Engine (Simple Cycle Operation) | MRO | Winter | 6933.3333 | 50 | 1 | 1 | 5042-Fuel nozzles/vanes B | SF-Startup Failure | 300-Gas Turbine/Jet Engine (Simple Cycle Operation)
5042 | Fuel nozzles/vanes B | Gas Turbine | Fuel; Ignition; and Combustion Systems | U1 | Forced - Immediate | 2022 | Gas | GG | 300 | Gas Turbine/Jet Engine (Simple Cycle Operation) | NPCC | Winter | 24.6 | 61.5 | 1 | 1 | 5042-Fuel nozzles/vanes B | U1-Forced - Immediate | 300-Gas Turbine/Jet Engine (Simple Cycle Operation)
5042 | Fuel nozzles/vanes B | Gas Turbine | Fuel; Ignition; and Combustion Systems | U1 | Forced - Immediate | 2022 | Gas | GG | 300 | Gas Turbine/Jet Engine (Simple Cycle Operation) | NPCC | Winter | 34.85 | 61.5 | 1 | 1 | 5042-Fuel nozzles/vanes B | U1-Forced - Immediate | 300-Gas Turbine/Jet Engine (Simple Cycle Operation)
5042 | Fuel nozzles/vanes B | Gas Turbine | Fuel; Ignition; and Combustion Systems | U3 | Forced - Postponed | 2022 | Gas | GG | 800 | Miscellaneous | NPCC | Winter | 13616.316 | 156.24 | 1 | 1 | 5042-Fuel nozzles/vanes B | U3-Forced - Postponed | 800-Miscellaneous
5042 | Fuel nozzles/vanes B | Gas Turbine | Fuel; Ignition; and Combustion Systems | D1 | Forced - Immediate | 2022 | Gas | GG | 850 | Combined Cycle Block | RFC | Off-Peak | 80 | 30 | 1 | 1 | 5042-Fuel nozzles/vanes B | D1-Forced - Immediate | 850-Combined Cycle Block
5042 | Fuel nozzles/vanes B | Gas Turbine | Fuel; Ignition; and Combustion Systems | D1 | Forced - Immediate | 2022 | Gas | GG | 850 | Combined Cycle Block | TRE | Off-Peak | 796.7331 | 323 | 1 | 1 | 5042-Fuel nozzles/vanes B | D1-Forced - Immediate | 850-Combined Cycle Block
5042 | Fuel nozzles/vanes B | Gas Turbine | Fuel; Ignition; and Combustion Systems | D1 | Forced - Immediate | 2022 | Gas | GG | 850 | Combined Cycle Block | SERC | Winter | 32171.8665 | 404 | 1 | 1 | 5042-Fuel nozzles/vanes B | D1-Forced - Immediate | 850-Combined Cycle Block
5042 | Fuel nozzles/vanes B | Gas Turbine | Fuel; Ignition; and Combustion Systems | D1 | Forced - Immediate | 2022 | Gas | GG | 850 | Combined Cycle Block | RFC | Off-Peak | 501 | 30 | 1 | 1 | 5042-Fuel nozzles/vanes B | D1-Forced - Immediate | 850-Combined Cycle Block
5042 | Fuel nozzles/vanes B | Gas Turbine | Fuel; Ignition; and Combustion Systems | U1 | Forced - Immediate | 2022 | Gas | GG | 850 | Combined Cycle Block | RFC | Winter | 3736.2599 | 178.2 | 1 | 1 | 5042-Fuel nozzles/vanes B | U1-Forced - Immediate | 850-Combined Cycle Block
5042 | Fuel nozzles/vanes B | Gas Turbine | Fuel; Ignition; and Combustion Systems | D1 | Forced - Immediate | 2022 | Gas | GG | 850 | Combined Cycle Block | NPCC | Off-Peak | 8715.252 | 45.11 | 1 | 1 | 5042-Fuel nozzles/vanes B | D1-Forced - Immediate | 850-Combined Cycle Block
5042 | Fuel nozzles/vanes B | Gas Turbine | Fuel; Ignition; and Combustion Systems | SF | Startup Failure | 2022 | Gas | GG | 850 | Combined Cycle Block | RFC | Off-Peak | 1099.9998 | 600 | 1 | 1 | 5042-Fuel nozzles/vanes B | SF-Startup Failure | 850-Combined Cycle Block
5042 | Fuel nozzles/vanes B | Gas Turbine | Fuel; Ignition; and Combustion Systems | D1 | Forced - Immediate | 2022 | Gas | GG | 850 | Combined Cycle Block | SERC | Off-Peak | 62.235 | 207.45 | 1 | 1 | 5042-Fuel nozzles/vanes B | D1-Forced - Immediate | 850-Combined Cycle Block
5042 | Fuel nozzles/vanes B | Gas Turbine | Fuel; Ignition; and Combustion Systems | D1 | Forced - Immediate | 2022 | Gas | GG | 850 | Combined Cycle Block | SERC | Off-Peak | 849.0406 | 281.45 | 1 | 1 | 5042-Fuel nozzles/vanes B | D1-Forced - Immediate | 850-Combined Cycle Block
5042 | Fuel nozzles/vanes B | Gas Turbine | Fuel; Ignition; and Combustion Systems | D1 | Forced - Immediate | 2022 | Gas | GG | 850 | Combined Cycle Block | RFC | Off-Peak | 317.3333 | 70 | 1 | 1 | 5042-Fuel nozzles/vanes B | D1-Forced - Immediate | 850-Combined Cycle Block
5042 | Fuel nozzles/vanes B | Gas Turbine | Fuel; Ignition; and Combustion Systems | U1 | Forced - Immediate | 2022 | Gas | GG | 850 | Combined Cycle Block | SERC | Summer | 13283.5166 | 173 | 1 | 1 | 5042-Fuel nozzles/vanes B | U1-Forced - Immediate | 850-Combined Cycle Block
5042 | Fuel nozzles/vanes B | Gas Turbine | Fuel; Ignition; and Combustion Systems | D1 | Forced - Immediate | 2022 | Gas | GG | 850 | Combined Cycle Block | RFC | Off-Peak | 212.3333 | 70 | 1 | 1 | 5042-Fuel nozzles/vanes B | D1-Forced - Immediate | 850-Combined Cycle Block
5042 | Fuel nozzles/vanes B | Gas Turbine | Fuel; Ignition; and Combustion Systems | D1 | Forced - Immediate | 2022 | Waste Heat | WH | 850 | Combined Cycle Block | SERC | Summer | 8983.65 | 117 | 1 | 1 | 5042-Fuel nozzles/vanes B | D1-Forced - Immediate | 850-Combined Cycle Block
5042 | Fuel nozzles/vanes B | Gas Turbine | Fuel; Ignition; and Combustion Systems | U1 | Forced - Immediate | 2022 | Gas | GG | 851 | CC GT units | WECC | Winter | 848.43 | 59.4 | 1 | 1 | 5042-Fuel nozzles/vanes B | U1-Forced - Immediate | 851-CC GT units
5042 | Fuel nozzles/vanes B | Gas Turbine | Fuel; Ignition; and Combustion Systems | SF | Startup Failure | 2022 | Gas | GG | 851 | CC GT units | RFC | Winter | 63 | 126 | 1 | 1 | 5042-Fuel nozzles/vanes B | SF-Startup Failure | 851-CC GT units
5042 | Fuel nozzles/vanes B | Gas Turbine | Fuel; Ignition; and Combustion Systems | SF | Startup Failure | 2022 | Gas | GG | 851 | CC GT units | RFC | Winter | 3152.0999 | 126 | 1 | 1 | 5042-Fuel nozzles/vanes B | SF-Startup Failure | 851-CC GT units
5042 | Fuel nozzles/vanes B | Gas Turbine | Fuel; Ignition; and Combustion Systems | U1 | Forced - Immediate | 2022 | Gas | GG | 851 | CC GT units | RFC | Off-Peak | 32561.2499 | 225 | 1 | 1 | 5042-Fuel nozzles/vanes B | U1-Forced - Immediate | 851-CC GT units
5042 | Fuel nozzles/vanes B | Gas Turbine | Fuel; Ignition; and Combustion Systems | D1 | Forced - Immediate | 2022 | Gas | GG | 851 | CC GT units | NPCC | Winter | 3.143 | 13.47 | 1 | 1 | 5042-Fuel nozzles/vanes B | D1-Forced - Immediate | 851-CC GT units
5042 | Fuel nozzles/vanes B | Gas Turbine | Fuel; Ignition; and Combustion Systems | SF | Startup Failure | 2022 | Gas | GG | 851 | CC GT units | MRO | Winter | 363.4202 | 184.79 | 1 | 1 | 5042-Fuel nozzles/vanes B | SF-Startup Failure | 851-CC GT units
5042 | Fuel nozzles/vanes B | Gas Turbine | Fuel; Ignition; and Combustion Systems | U1 | Forced - Immediate | 2022 | Gas | GG | 851 | CC GT units | SERC | Summer | 627.2499 | 195 | 1 | 1 | 5042-Fuel nozzles/vanes B | U1-Forced - Immediate | 851-CC GT units
5042 | Fuel nozzles/vanes B | Gas Turbine | Fuel; Ignition; and Combustion Systems | U1 | Forced - Immediate | 2022 | Gas | GG | 851 | CC GT units | SERC | Summer | 4429.7499 | 195 | 1 | 1 | 5042-Fuel nozzles/vanes B | U1-Forced - Immediate | 851-CC GT units
5042 | Fuel nozzles/vanes B | Gas Turbine | Fuel; Ignition; and Combustion Systems | U1 | Forced - Immediate | 2022 | Gas | GG | 851 | CC GT units | SERC | Off-Peak | 1248.3333 | 214 | 1 | 1 | 5042-Fuel nozzles/vanes B | U1-Forced - Immediate | 851-CC GT units
5042 | Fuel nozzles/vanes B | Gas Turbine | Fuel; Ignition; and Combustion Systems | D1 | Forced - Immediate | 2022 | Gas | GG | 851 | CC GT units | SERC | Summer | 78.3 | 87 | 1 | 1 | 5042-Fuel nozzles/vanes B | D1-Forced - Immediate | 851-CC GT units
5042 | Fuel nozzles/vanes B | Gas Turbine | Fuel; Ignition; and Combustion Systems | U1 | Forced - Immediate | 2022 | Gas | GG | 851 | CC GT units | SERC | Off-Peak | 292.5 | 195 | 1 | 1 | 5042-Fuel nozzles/vanes B | U1-Forced - Immediate | 851-CC GT units
5042 | Fuel nozzles/vanes B | Gas Turbine | Fuel; Ignition; and Combustion Systems | U1 | Forced - Immediate | 2022 | Gas | GG | 851 | CC GT units | SERC | Winter | 53029.2 | 214 | 1 | 1 | 5042-Fuel nozzles/vanes B | U1-Forced - Immediate | 851-CC GT units
5042 | Fuel nozzles/vanes B | Gas Turbine | Fuel; Ignition; and Combustion Systems | D1 | Forced - Immediate | 2022 | Gas | GG | 852 | CC steam units | SERC | Summer | 355.4416 | 110.5 | 1 | 1 | 5042-Fuel nozzles/vanes B | D1-Forced - Immediate | 852-CC steam units
5042 | Fuel nozzles/vanes B | Gas Turbine | Fuel; Ignition; and Combustion Systems | D1 | Forced - Immediate | 2022 | Waste Heat | WH | 852 | CC steam units | WECC | Off-Peak | 2065.5999 | 96 | 1 | 1 | 5042-Fuel nozzles/vanes B | D1-Forced - Immediate | 852-CC steam units
5042 | Fuel nozzles/vanes B | Gas Turbine | Fuel; Ignition; and Combustion Systems | D1 | Forced - Immediate | 2022 | Gas | GG | 852 | CC steam units | SERC | Off-Peak | 465.75 | 310.5 | 1 | 1 | 5042-Fuel nozzles/vanes B | D1-Forced - Immediate | 852-CC steam units
5042 | Fuel nozzles/vanes B | Gas Turbine | Fuel; Ignition; and Combustion Systems | D1 | Forced - Immediate | 2022 | Waste Heat | WH | 852 | CC steam units | RFC | Winter | 30.25 | 60.5 | 1 | 1 | 5042-Fuel nozzles/vanes B | D1-Forced - Immediate | 852-CC steam units
5042 | Fuel nozzles/vanes B | Gas Turbine | Fuel; Ignition; and Combustion Systems | D1 | Forced - Immediate | 2022 | Waste Heat | WH | 852 | CC steam units | RFC | Winter | 1537.7083 | 60.5 | 1 | 1 | 5042-Fuel nozzles/vanes B | D1-Forced - Immediate | 852-CC steam units
5042 | Fuel nozzles/vanes B | Gas Turbine | Fuel; Ignition; and Combustion Systems | D1 | Forced - Immediate | 2022 | Waste Heat | WH | 852 | CC steam units | RFC | Off-Peak | 24274.6666 | 160 | 1 | 1 | 5042-Fuel nozzles/vanes B | D1-Forced - Immediate | 852-CC steam units
5042 | Fuel nozzles/vanes B | Gas Turbine | Fuel; Ignition; and Combustion Systems | D1 | Forced - Immediate | 2022 | Waste Heat | WH | 852 | CC steam units | WECC | Winter | 552 | 40 | 1 | 1 | 5042-Fuel nozzles/vanes B | D1-Forced - Immediate | 852-CC steam units
5042 | Fuel nozzles/vanes B | Gas Turbine | Fuel; Ignition; and Combustion Systems | D1 | Forced - Immediate | 2022 | Gas | GG | 852 | CC steam units | SERC | Summer | 4429.7499 | 195 | 1 | 1 | 5042-Fuel nozzles/vanes B | D1-Forced - Immediate | 852-CC steam units
5042 | Fuel nozzles/vanes B | Gas Turbine | Fuel; Ignition; and Combustion Systems | D1 | Forced - Immediate | 2022 | Waste Heat | WH | 852 | CC steam units | WECC | Winter | 287.3333 | 20 | 1 | 1 | 5042-Fuel nozzles/vanes B | D1-Forced - Immediate | 852-CC steam units
5042 | Fuel nozzles/vanes B | Gas Turbine | Fuel; Ignition; and Combustion Systems | D1 | Forced - Immediate | 2022 | Gas | GG | 852 | CC steam units | SERC | Summer | 36.369 | 40.41 | 1 | 1 | 5042-Fuel nozzles/vanes B | D1-Forced - Immediate | 852-CC steam units
5042 | Fuel nozzles/vanes B | Gas Turbine | Fuel; Ignition; and Combustion Systems | D1 | Forced - Immediate | 2022 | Waste Heat | WH | 852 | CC steam units | NPCC | Winter | 1.7173 | 7.36 | 1 | 1 | 5042-Fuel nozzles/vanes B | D1-Forced - Immediate | 852-CC steam units
5042 | Fuel nozzles/vanes B | Gas Turbine | Fuel; Ignition; and Combustion Systems | D1 | Forced - Immediate | 2022 | Waste Heat | WH | 852 | CC steam units | WECC | Winter | 285.6667 | 20 | 1 | 1 | 5042-Fuel nozzles/vanes B | D1-Forced - Immediate | 852-CC steam units
5042 | Fuel nozzles/vanes B | Gas Turbine | Fuel; Ignition; and Combustion Systems | U1 | Forced - Immediate | 2022 | Gas | GG | 860 | Co-generator Block | WECC | Summer | 2107.1083 | 74.5 | 1 | 1 | 5042-Fuel nozzles/vanes B | U1-Forced - Immediate | 860-Co-generator Block
5042 | Fuel nozzles/vanes B | Gas Turbine | Fuel; Ignition; and Combustion Systems | U1 | Forced - Immediate | 2022 | Gas | GG | 861 | CoG GT units | SERC | Off-Peak | 23387.4 | 142 | 1 | 1 | 5042-Fuel nozzles/vanes B | U1-Forced - Immediate | 861-CoG GT units
5042 | Fuel nozzles/vanes B | Gas Turbine | Fuel; Ignition; and Combustion Systems | U1 | Forced - Immediate | 2022 | Gas | GG | 861 | CoG GT units | TRE | Off-Peak | 1739.2832 | 179 | 1 | 1 | 5042-Fuel nozzles/vanes B | U1-Forced - Immediate | 861-CoG GT units
5042 | Fuel nozzles/vanes B | Gas Turbine | Fuel; Ignition; and Combustion Systems | D1 | Forced - Immediate | 2022 | Gas | GG | 862 | CoG steam units | SERC | Off-Peak | 19764 | 120 | 1 | 1 | 5042-Fuel nozzles/vanes B | D1-Forced - Immediate | 862-CoG steam units
5043 | Fuel filters A | Gas Turbine | Fuel; Ignition; and Combustion Systems | U1 | Forced - Immediate | 2022 | Gas | GG | 300 | Gas Turbine/Jet Engine (Simple Cycle Operation) | MRO | Off-Peak | 241.5 | 45 | 1 | 1 | 5043-Fuel filters A | U1-Forced - Immediate | 300-Gas Turbine/Jet Engine (Simple Cycle Operation)
5043 | Fuel filters A | Gas Turbine | Fuel; Ignition; and Combustion Systems | U1 | Forced - Immediate | 2022 | Gas | GG | 300 | Gas Turbine/Jet Engine (Simple Cycle Operation) | MRO | Winter | 243 | 45 | 1 | 1 | 5043-Fuel filters A | U1-Forced - Immediate | 300-Gas Turbine/Jet Engine (Simple Cycle Operation)
5043 | Fuel filters A | Gas Turbine | Fuel; Ignition; and Combustion Systems | U1 | Forced - Immediate | 2022 | Gas | GG | 300 | Gas Turbine/Jet Engine (Simple Cycle Operation) | MRO | Winter | 1227.2 | 47.2 | 1 | 1 | 5043-Fuel filters A | U1-Forced - Immediate | 300-Gas Turbine/Jet Engine (Simple Cycle Operation)
5043 | Fuel filters A | Gas Turbine | Fuel; Ignition; and Combustion Systems | U1 | Forced - Immediate | 2022 | Gas | GG | 300 | Gas Turbine/Jet Engine (Simple Cycle Operation) | SERC | Winter | 577.9166 | 95 | 1 | 1 | 5043-Fuel filters A | U1-Forced - Immediate | 300-Gas Turbine/Jet Engine (Simple Cycle Operation)
5043 | Fuel filters A | Gas Turbine | Fuel; Ignition; and Combustion Systems | U1 | Forced - Immediate | 2022 | Oil | DI | 300 | Gas Turbine/Jet Engine (Simple Cycle Operation) | MRO | Summer | 1612.0166 | 62.2 | 1 | 1 | 5043-Fuel filters A | U1-Forced - Immediate | 300-Gas Turbine/Jet Engine (Simple Cycle Operation)
5043 | Fuel filters A | Gas Turbine | Fuel; Ignition; and Combustion Systems | U1 | Forced - Immediate | 2022 | Oil | DI | 300 | Gas Turbine/Jet Engine (Simple Cycle Operation) | MRO | Winter | 703.1333 | 53 | 1 | 1 | 5043-Fuel filters A | U1-Forced - Immediate | 300-Gas Turbine/Jet Engine (Simple Cycle Operation)
5043 | Fuel filters A | Gas Turbine | Fuel; Ignition; and Combustion Systems | SF | Startup Failure | 2022 | Oil | DI | 300 | Gas Turbine/Jet Engine (Simple Cycle Operation) | SERC | Off-Peak | 1163.8 | 44 | 1 | 1 | 5043-Fuel filters A | SF-Startup Failure | 300-Gas Turbine/Jet Engine (Simple Cycle Operation)
5043 | Fuel filters A | Gas Turbine | Fuel; Ignition; and Combustion Systems | U1 | Forced - Immediate | 2022 | Gas | GG | 300 | Gas Turbine/Jet Engine (Simple Cycle Operation) | MRO | Off-Peak | 216.75 | 45 | 1 | 1 | 5043-Fuel filters A | U1-Forced - Immediate | 300-Gas Turbine/Jet Engine (Simple Cycle Operation)
5043 | Fuel filters A | Gas Turbine | Fuel; Ignition; and Combustion Systems | U1 | Forced - Immediate | 2022 | Gas | GG | 300 | Gas Turbine/Jet Engine (Simple Cycle Operation) | RFC | Summer | 3930.7666 | 94 | 1 | 1 | 5043-Fuel filters A | U1-Forced - Immediate | 300-Gas Turbine/Jet Engine (Simple Cycle Operation)
5043 | Fuel filters A | Gas Turbine | Fuel; Ignition; and Combustion Systems | U1 | Forced - Immediate | 2022 | Gas | GG | 300 | Gas Turbine/Jet Engine (Simple Cycle Operation) | TRE | Winter | 210.8 | 49.6 | 2 | 2 | 5043-Fuel filters A | U1-Forced - Immediate | 300-Gas Turbine/Jet Engine (Simple Cycle Operation)
5043 | Fuel filters A | Gas Turbine | Fuel; Ignition; and Combustion Systems | U1 | Forced - Immediate | 2022 | Gas | GG | 300 | Gas Turbine/Jet Engine (Simple Cycle Operation) | TRE | Winter | 214.4 | 48 | 1 | 1 | 5043-Fuel filters A | U1-Forced - Immediate | 300-Gas Turbine/Jet Engine (Simple Cycle Operation)
5043 | Fuel filters A | Gas Turbine | Fuel; Ignition; and Combustion Systems | U1 | Forced - Immediate | 2022 | Oil | DI | 300 | Gas Turbine/Jet Engine (Simple Cycle Operation) | MRO | Summer | 57.0166 | 62.2 | 1 | 1 | 5043-Fuel filters A | U1-Forced - Immediate | 300-Gas Turbine/Jet Engine (Simple Cycle Operation)
5043 | Fuel filters A | Gas Turbine | Fuel; Ignition; and Combustion Systems | D1 | Forced - Immediate | 2022 | Oil | DI | 300 | Gas Turbine/Jet Engine (Simple Cycle Operation) | WECC | Off-Peak | 33.915 | 39.9 | 2 | 2 | 5043-Fuel filters A | D1-Forced - Immediate | 300-Gas Turbine/Jet Engine (Simple Cycle Operation)
5043 | Fuel filters A | Gas Turbine | Fuel; Ignition; and Combustion Systems | U1 | Forced - Immediate | 2022 | Gas | GG | 300 | Gas Turbine/Jet Engine (Simple Cycle Operation) | MRO | Winter | 270.84 | 54.9 | 1 | 1 | 5043-Fuel filters A | U1-Forced - Immediate | 300-Gas Turbine/Jet Engine (Simple Cycle Operation)
5043 | Fuel filters A | Gas Turbine | Fuel; Ignition; and Combustion Systems | U1 | Forced - Immediate | 2022 | Oil | DI | 300 | Gas Turbine/Jet Engine (Simple Cycle Operation) | SERC | Winter | 179.55 | 57 | 1 | 1 | 5043-Fuel filters A | U1-Forced - Immediate | 300-Gas Turbine/Jet Engine (Simple Cycle Operation)
5043 | Fuel filters A | Gas Turbine | Fuel; Ignition; and Combustion Systems | D1 | Forced - Immediate | 2022 | Oil | DI | 300 | Gas Turbine/Jet Engine (Simple Cycle Operation) | WECC | Off-Peak | 693 | 33 | 1 | 1 | 5043-Fuel filters A | D1-Forced - Immediate | 300-Gas Turbine/Jet Engine (Simple Cycle Operation)
5043 | Fuel filters A | Gas Turbine | Fuel; Ignition; and Combustion Systems | D1 | Forced - Immediate | 2022 | Oil | DI | 300 | Gas Turbine/Jet Engine (Simple Cycle Operation) | RFC | Winter | 19.1333 | 14.35 | 1 | 1 | 5043-Fuel filters A | D1-Forced - Immediate | 300-Gas Turbine/Jet Engine (Simple Cycle Operation)
5043 | Fuel filters A | Gas Turbine | Fuel; Ignition; and Combustion Systems | U1 | Forced - Immediate | 2022 | Gas | GG | 300 | Gas Turbine/Jet Engine (Simple Cycle Operation) | MRO | Off-Peak | 25.5 | 45 | 1 | 1 | 5043-Fuel filters A | U1-Forced - Immediate | 300-Gas Turbine/Jet Engine (Simple Cycle Operation)
5043 | Fuel filters A | Gas Turbine | Fuel; Ignition; and Combustion Systems | U1 | Forced - Immediate | 2022 | Gas | GG | 300 | Gas Turbine/Jet Engine (Simple Cycle Operation) | SERC | Winter | 28.2 | 94 | 1 | 1 | 5043-Fuel filters A | U1-Forced - Immediate | 300-Gas Turbine/Jet Engine (Simple Cycle Operation)
5043 | Fuel filters A | Gas Turbine | Fuel; Ignition; and Combustion Systems | U1 | Forced - Immediate | 2022 | Oil | DI | 300 | Gas Turbine/Jet Engine (Simple Cycle Operation) | MRO | Summer | 55.98 | 62.2 | 1 | 1 | 5043-Fuel filters A | U1-Forced - Immediate | 300-Gas Turbine/Jet Engine (Simple Cycle Operation)
5043 | Fuel filters A | Gas Turbine | Fuel; Ignition; and Combustion Systems | D1 | Forced - Immediate | 2022 | Oil | DI | 300 | Gas Turbine/Jet Engine (Simple Cycle Operation) | WECC | Off-Peak | 373.0833 | 37 | 1 | 1 | 5043-Fuel filters A | D1-Forced - Immediate | 300-Gas Turbine/Jet Engine (Simple Cycle Operation)
5043 | Fuel filters A | Gas Turbine | Fuel; Ignition; and Combustion Systems | U1 | Forced - Immediate | 2022 | Gas | GG | 300 | Gas Turbine/Jet Engine (Simple Cycle Operation) | NPCC | Winter | 199.8 | 333 | 1 | 1 | 5043-Fuel filters A | U1-Forced - Immediate | 300-Gas Turbine/Jet Engine (Simple Cycle Operation)
5043 | Fuel filters A | Gas Turbine | Fuel; Ignition; and Combustion Systems | U1 | Forced - Immediate | 2022 | Gas | GG | 300 | Gas Turbine/Jet Engine (Simple Cycle Operation) | RFC | Off-Peak | 42.5 | 50 | 1 | 1 | 5043-Fuel filters A | U1-Forced - Immediate | 300-Gas Turbine/Jet Engine (Simple Cycle Operation)
5043 | Fuel filters A | Gas Turbine | Fuel; Ignition; and Combustion Systems | SF | Startup Failure | 2022 | Gas | GG | 300 | Gas Turbine/Jet Engine (Simple Cycle Operation) | SERC | Winter | 94.5 | 94.5 | 1 | 1 | 5043-Fuel filters A | SF-Startup Failure | 300-Gas Turbine/Jet Engine (Simple Cycle Operation)
5043 | Fuel filters A | Gas Turbine | Fuel; Ignition; and Combustion Systems | U1 | Forced - Immediate | 2022 | Oil | DI | 300 | Gas Turbine/Jet Engine (Simple Cycle Operation) | MRO | Summer | 1143.4433 | 62.2 | 1 | 1 | 5043-Fuel filters A | U1-Forced - Immediate | 300-Gas Turbine/Jet Engine (Simple Cycle Operation)
5043 | Fuel filters A | Gas Turbine | Fuel; Ignition; and Combustion Systems | U1 | Forced - Immediate | 2022 | Gas | GG | 850 | Combined Cycle Block | NPCC | Winter | 195.5 | 170 | 1 | 1 | 5043-Fuel filters A | U1-Forced - Immediate | 850-Combined Cycle Block
5043 | Fuel filters A | Gas Turbine | Fuel; Ignition; and Combustion Systems | D1 | Forced - Immediate | 2022 | Gas | GG | 850 | Combined Cycle Block | WECC | Summer | 938.6666 | 40 | 1 | 1 | 5043-Fuel filters A | D1-Forced - Immediate | 850-Combined Cycle Block
5043 | Fuel filters A | Gas Turbine | Fuel; Ignition; and Combustion Systems | D1 | Forced - Immediate | 2022 | Gas | GG | 850 | Combined Cycle Block | WECC | Summer | 1833 | 260 | 1 | 1 | 5043-Fuel filters A | D1-Forced - Immediate | 850-Combined Cycle Block
5043 | Fuel filters A | Gas Turbine | Fuel; Ignition; and Combustion Systems | U1 | Forced - Immediate | 2022 | Gas | GG | 850 | Combined Cycle Block | NPCC | Winter | 2314.8332 | 170 | 1 | 1 | 5043-Fuel filters A | U1-Forced - Immediate | 850-Combined Cycle Block
5043 | Fuel filters A | Gas Turbine | Fuel; Ignition; and Combustion Systems | U1 | Forced - Immediate | 2022 | Gas | GG | 850 | Combined Cycle Block | NPCC | Winter | 436.3332 | 170 | 1 | 1 | 5043-Fuel filters A | U1-Forced - Immediate | 850-Combined Cycle Block
5043 | Fuel filters A | Gas Turbine | Fuel; Ignition; and Combustion Systems | U1 | Forced - Immediate | 2022 | Gas | GG | 850 | Combined Cycle Block | NPCC | Winter | 2640.6666 | 170 | 1 | 1 | 5043-Fuel filters A | U1-Forced - Immediate | 850-Combined Cycle Block
5043 | Fuel filters A | Gas Turbine | Fuel; Ignition; and Combustion Systems | D1 | Forced - Immediate | 2022 | Gas | GG | 850 | Combined Cycle Block | WECC | Summer | 959.6667 | 20 | 1 | 1 | 5043-Fuel filters A | D1-Forced - Immediate | 850-Combined Cycle Block
5043 | Fuel filters A | Gas Turbine | Fuel; Ignition; and Combustion Systems | D2 | Forced - Delayed | 2022 | Gas | GG | 850 | Combined Cycle Block | WECC | Summer | 1612 | 260 | 1 | 1 | 5043-Fuel filters A | D2-Forced - Delayed | 850-Combined Cycle Block
5043 | Fuel filters A | Gas Turbine | Fuel; Ignition; and Combustion Systems | U2 | Forced - Delayed | 2022 | Gas | GG | 851 | CC GT units | WECC | Winter | 198.2499 | 183 | 1 | 1 | 5043-Fuel filters A | U2-Forced - Delayed | 851-CC GT units
5043 | Fuel filters A | Gas Turbine | Fuel; Ignition; and Combustion Systems | U1 | Forced - Immediate | 2022 | Gas | GG | 851 | CC GT units | SERC | Off-Peak | 512.1999 | 156 | 1 | 1 | 5043-Fuel filters A | U1-Forced - Immediate | 851-CC GT units
5043 | Fuel filters A | Gas Turbine | Fuel; Ignition; and Combustion Systems | D1 | Forced - Immediate | 2022 | Gas | GG | 851 | CC GT units | SERC | Off-Peak | 816.2 | 53 | 1 | 1 | 5043-Fuel filters A | D1-Forced - Immediate | 851-CC GT units
5043 | Fuel filters A | Gas Turbine | Fuel; Ignition; and Combustion Systems | D1 | Forced - Immediate | 2022 | Gas | GG | 851 | CC GT units | MRO | Off-Peak | 2157.4 | 92 | 1 | 1 | 5043-Fuel filters A | D1-Forced - Immediate | 851-CC GT units
5043 | Fuel filters A | Gas Turbine | Fuel; Ignition; and Combustion Systems | U1 | Forced - Immediate | 2022 | Gas | GG | 851 | CC GT units | TRE | Winter | 156.9193 | 83.32 | 1 | 1 | 5043-Fuel filters A | U1-Forced - Immediate | 851-CC GT units
5043 | Fuel filters A | Gas Turbine | Fuel; Ignition; and Combustion Systems | U1 | Forced - Immediate | 2022 | Gas | GG | 851 | CC GT units | WECC | Summer | 117.9266 | 37.24 | 1 | 1 | 5043-Fuel filters A | U1-Forced - Immediate | 851-CC GT units
5043 | Fuel filters A | Gas Turbine | Fuel; Ignition; and Combustion Systems | U1 | Forced - Immediate | 2022 | Gas | GG | 851 | CC GT units | MRO | Off-Peak | 3001.4999 | 313.2 | 1 | 1 | 5043-Fuel filters A | U1-Forced - Immediate | 851-CC GT units
5043 | Fuel filters A | Gas Turbine | Fuel; Ignition; and Combustion Systems | U2 | Forced - Delayed | 2022 | Gas | GG | 851 | CC GT units | WECC | Winter | 3666.0999 | 183 | 1 | 1 | 5043-Fuel filters A | U2-Forced - Delayed | 851-CC GT units
5043 | Fuel filters A | Gas Turbine | Fuel; Ignition; and Combustion Systems | U1 | Forced - Immediate | 2022 | Gas | GG | 851 | CC GT units | RFC | Winter | 146.9999 | 126 | 1 | 1 | 5043-Fuel filters A | U1-Forced - Immediate | 851-CC GT units
5043 | Fuel filters A | Gas Turbine | Fuel; Ignition; and Combustion Systems | U1 | Forced - Immediate | 2022 | Gas | GG | 851 | CC GT units | MRO | Off-Peak | 6530.22 | 313.2 | 1 | 1 | 5043-Fuel filters A | U1-Forced - Immediate | 851-CC GT units
5043 | Fuel filters A | Gas Turbine | Fuel; Ignition; and Combustion Systems | SF | Startup Failure | 2022 | Gas | GG | 851 | CC GT units | SERC | Summer | 16871.25 | 275 | 1 | 1 | 5043-Fuel filters A | SF-Startup Failure | 851-CC GT units
5043 | Fuel filters A | Gas Turbine | Fuel; Ignition; and Combustion Systems | U1 | Forced - Immediate | 2022 | Gas | GG | 851 | CC GT units | MRO | Off-Peak | 18363.9599 | 313.2 | 1 | 1 | 5043-Fuel filters A | U1-Forced - Immediate | 851-CC GT units
5043 | Fuel filters A | Gas Turbine | Fuel; Ignition; and Combustion Systems | D1 | Forced - Immediate | 2022 | Waste Heat | WH | 852 | CC steam units | SERC | Off-Peak | 1755.6 | 114 | 1 | 1 | 5043-Fuel filters A | D1-Forced - Immediate | 852-CC steam units
5043 | Fuel filters A | Gas Turbine | Fuel; Ignition; and Combustion Systems | D1 | Forced - Immediate | 2022 | Waste Heat | WH | 852 | CC steam units | RFC | Winter | 70.5833 | 60.5 | 1 | 1 | 5043-Fuel filters A | D1-Forced - Immediate | 852-CC steam units
5043 | Fuel filters A | Gas Turbine | Fuel; Ignition; and Combustion Systems | D2 | Forced - Delayed | 2022 | Waste Heat | WH | 852 | CC steam units | WECC | Winter | 1762.9333 | 88 | 1 | 1 | 5043-Fuel filters A | D2-Forced - Delayed | 852-CC steam units
5043 | Fuel filters A | Gas Turbine | Fuel; Ignition; and Combustion Systems | U1 | Forced - Immediate | 2022 | Gas | GG | 852 | CC steam units | MRO | Off-Peak | 10644.2699 | 163.8 | 1 | 1 | 5043-Fuel filters A | U1-Forced - Immediate | 852-CC steam units
5043 | Fuel filters A | Gas Turbine | Fuel; Ignition; and Combustion Systems | D2 | Forced - Delayed | 2022 | Waste Heat | WH | 852 | CC steam units | WECC | Winter | 271.3333 | 88 | 1 | 1 | 5043-Fuel filters A | D2-Forced - Delayed | 852-CC steam units
5043 | Fuel filters A | Gas Turbine | Fuel; Ignition; and Combustion Systems | U1 | Forced - Immediate | 2022 | Gas | GG | 852 | CC steam units | MRO | Off-Peak | 1829.0999 | 163.8 | 1 | 1 | 5043-Fuel filters A | U1-Forced - Immediate | 852-CC steam units
5043 | Fuel filters A | Gas Turbine | Fuel; Ignition; and Combustion Systems | D1 | Forced - Immediate | 2022 | Gas | GG | 852 | CC steam units | SERC | Summer | 10000.05 | 163 | 1 | 1 | 5043-Fuel filters A | D1-Forced - Immediate | 852-CC steam units
5043 | Fuel filters A | Gas Turbine | Fuel; Ignition; and Combustion Systems | D1 | Forced - Immediate | 2022 | Waste Heat | WH | 852 | CC steam units | TRE | Winter | 92.3775 | 49.05 | 1 | 1 | 5043-Fuel filters A | D1-Forced - Immediate | 852-CC steam units
5043 | Fuel filters A | Gas Turbine | Fuel; Ignition; and Combustion Systems | D1 | Forced - Immediate | 2022 | Waste Heat | WH | 852 | CC steam units | WECC | Winter | 714.2666 | 88 | 1 | 1 | 5043-Fuel filters A | D1-Forced - Immediate | 852-CC steam units
5043 | Fuel filters A | Gas Turbine | Fuel; Ignition; and Combustion Systems | D1 | Forced - Immediate | 2022 | Waste Heat | WH | 852 | CC steam units | SERC | Off-Peak | 7784.4 | 104 | 1 | 1 | 5043-Fuel filters A | D1-Forced - Immediate | 852-CC steam units
5043 | Fuel filters A | Gas Turbine | Fuel; Ignition; and Combustion Systems | D1 | Forced - Immediate | 2022 | Gas | GG | 862 | CoG steam units | SERC | Winter | 619.9999 | 120 | 1 | 1 | 5043-Fuel filters A | D1-Forced - Immediate | 862-CoG steam units
5044 | Liquid fuel oil pump A | Gas Turbine | Fuel; Ignition; and Combustion Systems | D1 | Forced - Immediate | 2022 | Gas | GG | 300 | Gas Turbine/Jet Engine (Simple Cycle Operation) | SERC | Winter | 1241.9666 | 37 | 1 | 1 | 5044-Liquid fuel oil pump A | D1-Forced - Immediate | 300-Gas Turbine/Jet Engine (Simple Cycle Operation)
5044 | Liquid fuel oil pump A | Gas Turbine | Fuel; Ignition; and Combustion Systems | D1 | Forced - Immediate | 2022 | Oil | DI | 300 | Gas Turbine/Jet Engine (Simple Cycle Operation) | NPCC | Summer | 1558.2 | 28 | 1 | 1 | 5044-Liquid fuel oil pump A | D1-Forced - Immediate | 300-Gas Turbine/Jet Engine (Simple Cycle Operation)
5044 | Liquid fuel oil pump A | Gas Turbine | Fuel; Ignition; and Combustion Systems | U1 | Forced - Immediate | 2022 | Gas | GG | 300 | Gas Turbine/Jet Engine (Simple Cycle Operation) | WECC | Winter | 5.0667 | 19 | 1 | 1 | 5044-Liquid fuel oil pump A | U1-Forced - Immediate | 300-Gas Turbine/Jet Engine (Simple Cycle Operation)
5044 | Liquid fuel oil pump A | Gas Turbine | Fuel; Ignition; and Combustion Systems | U1 | Forced - Immediate | 2022 | Gas | GG | 300 | Gas Turbine/Jet Engine (Simple Cycle Operation) | SERC | Winter | 281.925 | 94.5 | 1 | 1 | 5044-Liquid fuel oil pump A | U1-Forced - Immediate | 300-Gas Turbine/Jet Engine (Simple Cycle Operation)
5044 | Liquid fuel oil pump A | Gas Turbine | Fuel; Ignition; and Combustion Systems | U1 | Forced - Immediate | 2022 | Gas | GG | 300 | Gas Turbine/Jet Engine (Simple Cycle Operation) | SERC | Winter | 519.35 | 159.8 | 1 | 1 | 5044-Liquid fuel oil pump A | U1-Forced - Immediate | 300-Gas Turbine/Jet Engine (Simple Cycle Operation)
5044 | Liquid fuel oil pump A | Gas Turbine | Fuel; Ignition; and Combustion Systems | D1 | Forced - Immediate | 2022 | Gas | GG | 300 | Gas Turbine/Jet Engine (Simple Cycle Operation) | NPCC | Winter | 2540.2 | 39 | 1 | 1 | 5044-Liquid fuel oil pump A | D1-Forced - Immediate | 300-Gas Turbine/Jet Engine (Simple Cycle Operation)
5044 | Liquid fuel oil pump A | Gas Turbine | Fuel; Ignition; and Combustion Systems | U1 | Forced - Immediate | 2022 | Gas | GG | 300 | Gas Turbine/Jet Engine (Simple Cycle Operation) | WECC | Winter | 35.4667 | 19 | 1 | 1 | 5044-Liquid fuel oil pump A | U1-Forced - Immediate | 300-Gas Turbine/Jet Engine (Simple Cycle Operation)
5044 | Liquid fuel oil pump A | Gas Turbine | Fuel; Ignition; and Combustion Systems | D1 | Forced - Immediate | 2022 | Gas | GG | 300 | Gas Turbine/Jet Engine (Simple Cycle Operation) | SERC | Winter | 2727.4 | 39 | 1 | 1 | 5044-Liquid fuel oil pump A | D1-Forced - Immediate | 300-Gas Turbine/Jet Engine (Simple Cycle Operation)
5044 | Liquid fuel oil pump A | Gas Turbine | Fuel; Ignition; and Combustion Systems | U1 | Forced - Immediate | 2022 | Gas | GG | 300 | Gas Turbine/Jet Engine (Simple Cycle Operation) | SERC | Winter | 777.6816 | 185.9 | 1 | 1 | 5044-Liquid fuel oil pump A | U1-Forced - Immediate | 300-Gas Turbine/Jet Engine (Simple Cycle Operation)
5044 | Liquid fuel oil pump A | Gas Turbine | Fuel; Ignition; and Combustion Systems | U1 | Forced - Immediate | 2022 | Gas | GG | 300 | Gas Turbine/Jet Engine (Simple Cycle Operation) | SERC | Off-Peak | 193.5 | 215 | 1 | 1 | 5044-Liquid fuel oil pump A | U1-Forced - Immediate | 300-Gas Turbine/Jet Engine (Simple Cycle Operation)
5044 | Liquid fuel oil pump A | Gas Turbine | Fuel; Ignition; and Combustion Systems | SF | Startup Failure | 2022 | Oil | DI | 300 | Gas Turbine/Jet Engine (Simple Cycle Operation) | MRO | Winter | 25.9166 | 62.2 | 1 | 1 | 5044-Liquid fuel oil pump A | SF-Startup Failure | 300-Gas Turbine/Jet Engine (Simple Cycle Operation)
5044 | Liquid fuel oil pump A | Gas Turbine | Fuel; Ignition; and Combustion Systems | U1 | Forced - Immediate | 2022 | Gas | GG | 300 | Gas Turbine/Jet Engine (Simple Cycle Operation) | SERC | Off-Peak | 1061.95 | 158.5 | 1 | 1 | 5044-Liquid fuel oil pump A | U1-Forced - Immediate | 300-Gas Turbine/Jet Engine (Simple Cycle Operation)
5044 | Liquid fuel oil pump A | Gas Turbine | Fuel; Ignition; and Combustion Systems | U1 | Forced - Immediate | 2022 | Gas | GG | 300 | Gas Turbine/Jet Engine (Simple Cycle Operation) | WECC | Winter | 76 | 19 | 1 | 1 | 5044-Liquid fuel oil pump A | U1-Forced - Immediate | 300-Gas Turbine/Jet Engine (Simple Cycle Operation)
5044 | Liquid fuel oil pump A | Gas Turbine | Fuel; Ignition; and Combustion Systems | U1 | Forced - Immediate | 2022 | Oil | DI | 300 | Gas Turbine/Jet Engine (Simple Cycle Operation) | SERC | Summer | 30.2 | 12 | 1 | 1 | 5044-Liquid fuel oil pump A | U1-Forced - Immediate | 300-Gas Turbine/Jet Engine (Simple Cycle Operation)
5044 | Liquid fuel oil pump A | Gas Turbine | Fuel; Ignition; and Combustion Systems | D1 | Forced - Immediate | 2022 | Gas | GG | 300 | Gas Turbine/Jet Engine (Simple Cycle Operation) | SERC | Winter | 778.2333 | 37 | 1 | 1 | 5044-Liquid fuel oil pump A | D1-Forced - Immediate | 300-Gas Turbine/Jet Engine (Simple Cycle Operation)
5044 | Liquid fuel oil pump A | Gas Turbine | Fuel; Ignition; and Combustion Systems | U1 | Forced - Immediate | 2022 | Gas | GG | 300 | Gas Turbine/Jet Engine (Simple Cycle Operation) | WECC | Winter | 56.05 | 19 | 1 | 1 | 5044-Liquid fuel oil pump A | U1-Forced - Immediate | 300-Gas Turbine/Jet Engine (Simple Cycle Operation)
5044 | Liquid fuel oil pump A | Gas Turbine | Fuel; Ignition; and Combustion Systems | U1 | Forced - Immediate | 2022 | Oil | DI | 300 | Gas Turbine/Jet Engine (Simple Cycle Operation) | WECC | Summer | 81 | 54 | 1 | 1 | 5044-Liquid fuel oil pump A | U1-Forced - Immediate | 300-Gas Turbine/Jet Engine (Simple Cycle Operation)
5044 | Liquid fuel oil pump A | Gas Turbine | Fuel; Ignition; and Combustion Systems | U1 | Forced - Immediate | 2022 | Oil | DI | 300 | Gas Turbine/Jet Engine (Simple Cycle Operation) | WECC | Summer | 336 | 16 | 1 | 1 | 5044-Liquid fuel oil pump A | U1-Forced - Immediate | 300-Gas Turbine/Jet Engine (Simple Cycle Operation)
5044 | Liquid fuel oil pump A | Gas Turbine | Fuel; Ignition; and Combustion Systems | U1 | Forced - Immediate | 2022 | Gas | GG | 300 | Gas Turbine/Jet Engine (Simple Cycle Operation) | MRO | Winter | 84.6 | 47 | 1 | 1 | 5044-Liquid fuel oil pump A | U1-Forced - Immediate | 300-Gas Turbine/Jet Engine (Simple Cycle Operation)
5044 | Liquid fuel oil pump A | Gas Turbine | Fuel; Ignition; and Combustion Systems | U1 | Forced - Immediate | 2022 | Gas | GG | 300 | Gas Turbine/Jet Engine (Simple Cycle Operation) | SERC | Winter | 12543.1665 | 190 | 1 | 1 | 5044-Liquid fuel oil pump A | U1-Forced - Immediate | 300-Gas Turbine/Jet Engine (Simple Cycle Operation)
5044 | Liquid fuel oil pump A | Gas Turbine | Fuel; Ignition; and Combustion Systems | U1 | Forced - Immediate | 2022 | Gas | GG | 850 | Combined Cycle Block | NPCC | Winter | 2074 | 170 | 1 | 1 | 5044-Liquid fuel oil pump A | U1-Forced - Immediate | 850-Combined Cycle Block
5044 | Liquid fuel oil pump A | Gas Turbine | Fuel; Ignition; and Combustion Systems | U1 | Forced - Immediate | 2022 | Gas | GG | 850 | Combined Cycle Block | NPCC | Winter | 5172.4 | 268 | 1 | 1 | 5044-Liquid fuel oil pump A | U1-Forced - Immediate | 850-Combined Cycle Block
5044 | Liquid fuel oil pump A | Gas Turbine | Fuel; Ignition; and Combustion Systems | U1 | Forced - Immediate | 2022 | Gas | GG | 850 | Combined Cycle Block | NPCC | Winter | 7168.3332 | 170 | 1 | 1 | 5044-Liquid fuel oil pump A | U1-Forced - Immediate | 850-Combined Cycle Block
5044 | Liquid fuel oil pump A | Gas Turbine | Fuel; Ignition; and Combustion Systems | U1 | Forced - Immediate | 2022 | Gas | GG | 850 | Combined Cycle Block | NPCC | Winter | 906.7332 | 268 | 1 | 1 | 5044-Liquid fuel oil pump A | U1-Forced - Immediate | 850-Combined Cycle Block
5044 | Liquid fuel oil pump A | Gas Turbine | Fuel; Ignition; and Combustion Systems | U1 | Forced - Immediate | 2022 | Gas | GG | 851 | CC GT units | RFC | Winter | 331.9333 | 191.5 | 1 | 1 | 5044-Liquid fuel oil pump A | U1-Forced - Immediate | 851-CC GT units
5044 | Liquid fuel oil pump A | Gas Turbine | Fuel; Ignition; and Combustion Systems | SF | Startup Failure | 2022 | Gas | GG | 851 | CC GT units | RFC | Winter | 1069.2083 | 191.5 | 1 | 1 | 5044-Liquid fuel oil pump A | SF-Startup Failure | 851-CC GT units
5044 | Liquid fuel oil pump A | Gas Turbine | Fuel; Ignition; and Combustion Systems | U1 | Forced - Immediate | 2022 | Waste Heat | WH | 852 | CC steam units | RFC | Winter | 502.0833 | 120.5 | 1 | 1 | 5044-Liquid fuel oil pump A | U1-Forced - Immediate | 852-CC steam units
5046 | Liquid fuel oil transfer/forwarding pump B | Gas Turbine | Fuel; Ignition; and Combustion Systems | SF | Startup Failure | 2022 | Oil | DI | 300 | Gas Turbine/Jet Engine (Simple Cycle Operation) | RFC | Winter | 28.4166 | 77.5 | 1 | 1 | 5046-Liquid fuel oil transfer/forwarding pump B | SF-Startup Failure | 300-Gas Turbine/Jet Engine (Simple Cycle Operation)
5046 | Liquid fuel oil transfer/forwarding pump B | Gas Turbine | Fuel; Ignition; and Combustion Systems | U1 | Forced - Immediate | 2022 | Oil | DI | 300 | Gas Turbine/Jet Engine (Simple Cycle Operation) | RFC | Winter | 55.88 | 76.2 | 1 | 1 | 5046-Liquid fuel oil transfer/forwarding pump B | U1-Forced - Immediate | 300-Gas Turbine/Jet Engine (Simple Cycle Operation)
5046 | Liquid fuel oil transfer/forwarding pump B | Gas Turbine | Fuel; Ignition; and Combustion Systems | U1 | Forced - Immediate | 2022 | Oil | DI | 300 | Gas Turbine/Jet Engine (Simple Cycle Operation) | MRO | Winter | 29.5133 | 46.6 | 1 | 1 | 5046-Liquid fuel oil transfer/forwarding pump B | U1-Forced - Immediate | 300-Gas Turbine/Jet Engine (Simple Cycle Operation)
5046 | Liquid fuel oil transfer/forwarding pump B | Gas Turbine | Fuel; Ignition; and Combustion Systems | U1 | Forced - Immediate | 2022 | Oil | DI | 300 | Gas Turbine/Jet Engine (Simple Cycle Operation) | RFC | Winter | 50.375 | 77.5 | 1 | 1 | 5046-Liquid fuel oil transfer/forwarding pump B | U1-Forced - Immediate | 300-Gas Turbine/Jet Engine (Simple Cycle Operation)
5046 | Liquid fuel oil transfer/forwarding pump B | Gas Turbine | Fuel; Ignition; and Combustion Systems | U1 | Forced - Immediate | 2022 | Oil | DI | 300 | Gas Turbine/Jet Engine (Simple Cycle Operation) | RFC | Winter | 90.4166 | 77.5 | 1 | 1 | 5046-Liquid fuel oil transfer/forwarding pump B | U1-Forced - Immediate | 300-Gas Turbine/Jet Engine (Simple Cycle Operation)
5046 | Liquid fuel oil transfer/forwarding pump B | Gas Turbine | Fuel; Ignition; and Combustion Systems | U1 | Forced - Immediate | 2022 | Oil | DI | 300 | Gas Turbine/Jet Engine (Simple Cycle Operation) | SERC | Summer | 48.3333 | 50 | 1 | 1 | 5046-Liquid fuel oil transfer/forwarding pump B | U1-Forced - Immediate | 300-Gas Turbine/Jet Engine (Simple Cycle Operation)
5046 | Liquid fuel oil transfer/forwarding pump B | Gas Turbine | Fuel; Ignition; and Combustion Systems | U1 | Forced - Immediate | 2022 | Oil | DI | 300 | Gas Turbine/Jet Engine (Simple Cycle Operation) | RFC | Winter | 63.8333 | 76.6 | 1 | 1 | 5046-Liquid fuel oil transfer/forwarding pump B | U1-Forced - Immediate | 300-Gas Turbine/Jet Engine (Simple Cycle Operation)
5046 | Liquid fuel oil transfer/forwarding pump B | Gas Turbine | Fuel; Ignition; and Combustion Systems | SF | Startup Failure | 2022 | Oil | DI | 300 | Gas Turbine/Jet Engine (Simple Cycle Operation) | WECC | Off-Peak | 3753 | 54 | 1 | 1 | 5046-Liquid fuel oil transfer/forwarding pump B | SF-Startup Failure | 300-Gas Turbine/Jet Engine (Simple Cycle Operation)
5046 | Liquid fuel oil transfer/forwarding pump B | Gas Turbine | Fuel; Ignition; and Combustion Systems | U1 | Forced - Immediate | 2022 | Gas | GG | 300 | Gas Turbine/Jet Engine (Simple Cycle Operation) | RFC | Winter | 14.1833 | 18.5 | 1 | 1 | 5046-Liquid fuel oil transfer/forwarding pump B | U1-Forced - Immediate | 300-Gas Turbine/Jet Engine (Simple Cycle Operation)
5046 | Liquid fuel oil transfer/forwarding pump B | Gas Turbine | Fuel; Ignition; and Combustion Systems | U1 | Forced - Immediate | 2022 | Oil | DI | 300 | Gas Turbine/Jet Engine (Simple Cycle Operation) | RFC | Winter | 24.2566 | 76.6 | 1 | 1 | 5046-Liquid fuel oil transfer/forwarding pump B | U1-Forced - Immediate | 300-Gas Turbine/Jet Engine (Simple Cycle Operation)
5046 | Liquid fuel oil transfer/forwarding pump B | Gas Turbine | Fuel; Ignition; and Combustion Systems | SF | Startup Failure | 2022 | Gas | GG | 300 | Gas Turbine/Jet Engine (Simple Cycle Operation) | RFC | Winter | 9.25 | 18.5 | 1 | 1 | 5046-Liquid fuel oil transfer/forwarding pump B | SF-Startup Failure | 300-Gas Turbine/Jet Engine (Simple Cycle Operation)
5046 | Liquid fuel oil transfer/forwarding pump B | Gas Turbine | Fuel; Ignition; and Combustion Systems | U1 | Forced - Immediate | 2022 | Gas | GG | 300 | Gas Turbine/Jet Engine (Simple Cycle Operation) | SERC | Winter | 86.7999 | 168 | 1 | 1 | 5046-Liquid fuel oil transfer/forwarding pump B | U1-Forced - Immediate | 300-Gas Turbine/Jet Engine (Simple Cycle Operation)
5046 | Liquid fuel oil transfer/forwarding pump B | Gas Turbine | Fuel; Ignition; and Combustion Systems | U1 | Forced - Immediate | 2022 | Gas | GG | 300 | Gas Turbine/Jet Engine (Simple Cycle Operation) | SERC | Winter | 399.75 | 195 | 1 | 1 | 5046-Liquid fuel oil transfer/forwarding pump B | U1-Forced - Immediate | 300-Gas Turbine/Jet Engine (Simple Cycle Operation)
5046 | Liquid fuel oil transfer/forwarding pump B | Gas Turbine | Fuel; Ignition; and Combustion Systems | U1 | Forced - Immediate | 2022 | Oil | DI | 300 | Gas Turbine/Jet Engine (Simple Cycle Operation) | RFC | Winter | 194.0533 | 76.6 | 1 | 1 | 5046-Liquid fuel oil transfer/forwarding pump B | U1-Forced - Immediate | 300-Gas Turbine/Jet Engine (Simple Cycle Operation)
5046 | Liquid fuel oil transfer/forwarding pump B | Gas Turbine | Fuel; Ignition; and Combustion Systems | D1 | Forced - Immediate | 2022 | Gas | GG | 300 | Gas Turbine/Jet Engine (Simple Cycle Operation) | MRO | Winter | 0 | 0 | 1 | 3 | 5046-Liquid fuel oil transfer/forwarding pump B | D1-Forced - Immediate | 300-Gas Turbine/Jet Engine (Simple Cycle Operation)
5046 | Liquid fuel oil transfer/forwarding pump B | Gas Turbine | Fuel; Ignition; and Combustion Systems | U1 | Forced - Immediate | 2022 | Gas | GG | 300 | Gas Turbine/Jet Engine (Simple Cycle Operation) | RFC | Winter | 1.2333 | 18.5 | 1 | 1 | 5046-Liquid fuel oil transfer/forwarding pump B | U1-Forced - Immediate | 300-Gas Turbine/Jet Engine (Simple Cycle Operation)
5046 | Liquid fuel oil transfer/forwarding pump B | Gas Turbine | Fuel; Ignition; and Combustion Systems | U1 | Forced - Immediate | 2022 | Oil | DI | 300 | Gas Turbine/Jet Engine (Simple Cycle Operation) | RFC | Winter | 31 | 77.5 | 1 | 1 | 5046-Liquid fuel oil transfer/forwarding pump B | U1-Forced - Immediate | 300-Gas Turbine/Jet Engine (Simple Cycle Operation)
5046 | Liquid fuel oil transfer/forwarding pump B | Gas Turbine | Fuel; Ignition; and Combustion Systems | U1 | Forced - Immediate | 2022 | Oil | DI | 300 | Gas Turbine/Jet Engine (Simple Cycle Operation) | RFC | Winter | 120.125 | 77.5 | 1 | 1 | 5046-Liquid fuel oil transfer/forwarding pump B | U1-Forced - Immediate | 300-Gas Turbine/Jet Engine (Simple Cycle Operation)
5046 | Liquid fuel oil transfer/forwarding pump B | Gas Turbine | Fuel; Ignition; and Combustion Systems | U1 | Forced - Immediate | 2022 | Oil | DI | 300 | Gas Turbine/Jet Engine (Simple Cycle Operation) | RFC | Winter | 155.7533 | 76.6 | 1 | 1 | 5046-Liquid fuel oil transfer/forwarding pump B | U1-Forced - Immediate | 300-Gas Turbine/Jet Engine (Simple Cycle Operation)
5046 | Liquid fuel oil transfer/forwarding pump B | Gas Turbine | Fuel; Ignition; and Combustion Systems | U1 | Forced - Immediate | 2022 | Oil | DI | 300 | Gas Turbine/Jet Engine (Simple Cycle Operation) | RFC | Winter | 228.6 | 76.2 | 1 | 1 | 5046-Liquid fuel oil transfer/forwarding pump B | U1-Forced - Immediate | 300-Gas Turbine/Jet Engine (Simple Cycle Operation)
5046 | Liquid fuel oil transfer/forwarding pump B | Gas Turbine | Fuel; Ignition; and Combustion Systems | U1 | Forced - Immediate | 2022 | Oil | DI | 300 | Gas Turbine/Jet Engine (Simple Cycle Operation) | RFC | Winter | 283.42 | 76.6 | 1 | 1 | 5046-Liquid fuel oil transfer/forwarding pump B | U1-Forced - Immediate | 300-Gas Turbine/Jet Engine (Simple Cycle Operation)
5046 | Liquid fuel oil transfer/forwarding pump B | Gas Turbine | Fuel; Ignition; and Combustion Systems | U1 | Forced - Immediate | 2022 | Gas | GG | 300 | Gas Turbine/Jet Engine (Simple Cycle Operation) | MRO | Summer | 130.4333 | 55.9 | 1 | 1 | 5046-Liquid fuel oil transfer/forwarding pump B | U1-Forced - Immediate | 300-Gas Turbine/Jet Engine (Simple Cycle Operation)
5046 | Liquid fuel oil transfer/forwarding pump B | Gas Turbine | Fuel; Ignition; and Combustion Systems | U1 | Forced - Immediate | 2022 | Gas | GG | 300 | Gas Turbine/Jet Engine (Simple Cycle Operation) | SERC | Winter | 137.1999 | 168 | 1 | 1 | 5046-Liquid fuel oil transfer/forwarding pump B | U1-Forced - Immediate | 300-Gas Turbine/Jet Engine (Simple Cycle Operation)
5046 | Liquid fuel oil transfer/forwarding pump B | Gas Turbine | Fuel; Ignition; and Combustion Systems | U1 | Forced - Immediate | 2022 | Gas | GG | 300 | Gas Turbine/Jet Engine (Simple Cycle Operation) | RFC | Winter | 270.7468 | 84.17 | 1 | 1 | 5046-Liquid fuel oil transfer/forwarding pump B | U1-Forced - Immediate | 300-Gas Turbine/Jet Engine (Simple Cycle Operation)
5046 | Liquid fuel oil transfer/forwarding pump B | Gas Turbine | Fuel; Ignition; and Combustion Systems | U1 | Forced - Immediate | 2022 | Oil | DI | 300 | Gas Turbine/Jet Engine (Simple Cycle Operation) | SERC | Summer | 946.6667 | 50 | 1 | 1 | 5046-Liquid fuel oil transfer/forwarding pump B | U1-Forced - Immediate | 300-Gas Turbine/Jet Engine (Simple Cycle Operation)
5046 | Liquid fuel oil transfer/forwarding pump B | Gas Turbine | Fuel; Ignition; and Combustion Systems | U1 | Forced - Immediate | 2022 | Gas | GG | 300 | Gas Turbine/Jet Engine (Simple Cycle Operation) | NPCC | Winter | 271.2499 | 93 | 1 | 1 | 5046-Liquid fuel oil transfer/forwarding pump B | U1-Forced - Immediate | 300-Gas Turbine/Jet Engine (Simple Cycle Operation)
5046 | Liquid fuel oil transfer/forwarding pump B | Gas Turbine | Fuel; Ignition; and Combustion Systems | U1 | Forced - Immediate | 2022 | Gas | GG | 300 | Gas Turbine/Jet Engine (Simple Cycle Operation) | SERC | Winter | 325.8333 | 17 | 1 | 1 | 5046-Liquid fuel oil transfer/forwarding pump B | U1-Forced - Immediate | 300-Gas Turbine/Jet Engine (Simple Cycle Operation)
5046 | Liquid fuel oil transfer/forwarding pump B | Gas Turbine | Fuel; Ignition; and Combustion Systems | U1 | Forced - Immediate | 2022 | Gas | GG | 300 | Gas Turbine/Jet Engine (Simple Cycle Operation) | SERC | Winter | 338.8333 | 190 | 1 | 1 | 5046-Liquid fuel oil transfer/forwarding pump B | U1-Forced - Immediate | 300-Gas Turbine/Jet Engine (Simple Cycle Operation)
5046 | Liquid fuel oil transfer/forwarding pump B | Gas Turbine | Fuel; Ignition; and Combustion Systems | D1 | Forced - Immediate | 2022 | Gas | GG | 850 | Combined Cycle Block | NPCC | Winter | 915.085 | 119.1 | 1 | 1 | 5046-Liquid fuel oil transfer/forwarding pump B | D1-Forced - Immediate | 850-Combined Cycle Block
5046 | Liquid fuel oil transfer/forwarding pump B | Gas Turbine | Fuel; Ignition; and Combustion Systems | U1 | Forced - Immediate | 2022 | Gas | GG | 850 | Combined Cycle Block | NPCC | Winter | 401.4498 | 344.1 | 1 | 1 | 5046-Liquid fuel oil transfer/forwarding pump B | U1-Forced - Immediate | 850-Combined Cycle Block
5047 | Liquid fuel purge system A | Gas Turbine | Fuel; Ignition; and Combustion Systems | U1 | Forced - Immediate | 2022 | Gas | GG | 300 | Gas Turbine/Jet Engine (Simple Cycle Operation) | SERC | Off-Peak | 1013.3333 | 160 | 1 | 1 | 5047-Liquid fuel purge system A | U1-Forced - Immediate | 300-Gas Turbine/Jet Engine (Simple Cycle Operation)
5047 | Liquid fuel purge system A | Gas Turbine | Fuel; Ignition; and Combustion Systems | U1 | Forced - Immediate | 2022 | Gas | GG | 300 | Gas Turbine/Jet Engine (Simple Cycle Operation) | SERC | Summer | 94.6666 | 71 | 1 | 1 | 5047-Liquid fuel purge system A | U1-Forced - Immediate | 300-Gas Turbine/Jet Engine (Simple Cycle Operation)
5047 | Liquid fuel purge system A | Gas Turbine | Fuel; Ignition; and Combustion Systems | SF | Startup Failure | 2022 | Gas | GG | 300 | Gas Turbine/Jet Engine (Simple Cycle Operation) | RFC | Winter | 60.8333 | 182.5 | 1 | 1 | 5047-Liquid fuel purge system A | SF-Startup Failure | 300-Gas Turbine/Jet Engine (Simple Cycle Operation)
5047 | Liquid fuel purge system A | Gas Turbine | Fuel; Ignition; and Combustion Systems | SF | Startup Failure | 2022 | Gas | GG | 300 | Gas Turbine/Jet Engine (Simple Cycle Operation) | WECC | Winter | 112.2 | 44 | 1 | 1 | 5047-Liquid fuel purge system A | SF-Startup Failure | 300-Gas Turbine/Jet Engine (Simple Cycle Operation)
5047 | Liquid fuel purge system A | Gas Turbine | Fuel; Ignition; and Combustion Systems | U1 | Forced - Immediate | 2022 | Gas | GG | 300 | Gas Turbine/Jet Engine (Simple Cycle Operation) | NPCC | Winter | 4.2933 | 64.4 | 1 | 1 | 5047-Liquid fuel purge system A | U1-Forced - Immediate | 300-Gas Turbine/Jet Engine (Simple Cycle Operation)
5047 | Liquid fuel purge system A | Gas Turbine | Fuel; Ignition; and Combustion Systems | U1 | Forced - Immediate | 2022 | Gas | GG | 300 | Gas Turbine/Jet Engine (Simple Cycle Operation) | WECC | Winter | 299.2 | 136 | 1 | 1 | 5047-Liquid fuel purge system A | U1-Forced - Immediate | 300-Gas Turbine/Jet Engine (Simple Cycle Operation)
5047 | Liquid fuel purge system A | Gas Turbine | Fuel; Ignition; and Combustion Systems | U1 | Forced - Immediate | 2022 | Gas | GG | 300 | Gas Turbine/Jet Engine (Simple Cycle Operation) | MRO | Winter | 36.6 | 61 | 1 | 1 | 5047-Liquid fuel purge system A | U1-Forced - Immediate | 300-Gas Turbine/Jet Engine (Simple Cycle Operation)
5047 | Liquid fuel purge system A | Gas Turbine | Fuel; Ignition; and Combustion Systems | U1 | Forced - Immediate | 2022 | Gas | GG | 300 | Gas Turbine/Jet Engine (Simple Cycle Operation) | WECC | Winter | 83.8666 | 136 | 1 | 1 | 5047-Liquid fuel purge system A | U1-Forced - Immediate | 300-Gas Turbine/Jet Engine (Simple Cycle Operation)
5047 | Liquid fuel purge system A | Gas Turbine | Fuel; Ignition; and Combustion Systems | U1 | Forced - Immediate | 2022 | Gas | GG | 300 | Gas Turbine/Jet Engine (Simple Cycle Operation) | SERC | Winter | 171.1333 | 151 | 1 | 1 | 5047-Liquid fuel purge system A | U1-Forced - Immediate | 300-Gas Turbine/Jet Engine (Simple Cycle Operation)
5047 | Liquid fuel purge system A | Gas Turbine | Fuel; Ignition; and Combustion Systems | U1 | Forced - Immediate | 2022 | Gas | GG | 300 | Gas Turbine/Jet Engine (Simple Cycle Operation) | MRO | Winter | 3470.4999 | 165 | 1 | 1 | 5047-Liquid fuel purge system A | U1-Forced - Immediate | 300-Gas Turbine/Jet Engine (Simple Cycle Operation)
5047 | Liquid fuel purge system A | Gas Turbine | Fuel; Ignition; and Combustion Systems | U1 | Forced - Immediate | 2022 | Gas | GG | 300 | Gas Turbine/Jet Engine (Simple Cycle Operation) | MRO | Winter | 4677.75 | 165 | 1 | 1 | 5047-Liquid fuel purge system A | U1-Forced - Immediate | 300-Gas Turbine/Jet Engine (Simple Cycle Operation)
5047 | Liquid fuel purge system A | Gas Turbine | Fuel; Ignition; and Combustion Systems | U1 | Forced - Immediate | 2022 | Gas | GG | 300 | Gas Turbine/Jet Engine (Simple Cycle Operation) | WECC | Off-Peak | 8808.6499 | 93 | 1 | 1 | 5047-Liquid fuel purge system A | U1-Forced - Immediate | 300-Gas Turbine/Jet Engine (Simple Cycle Operation)
5047 | Liquid fuel purge system A | Gas Turbine | Fuel; Ignition; and Combustion Systems | U1 | Forced - Immediate | 2022 | Gas | GG | 300 | Gas Turbine/Jet Engine (Simple Cycle Operation) | WECC | Winter | 396.6666 | 136 | 1 | 1 | 5047-Liquid fuel purge system A | U1-Forced - Immediate | 300-Gas Turbine/Jet Engine (Simple Cycle Operation)
5047 | Liquid fuel purge system A | Gas Turbine | Fuel; Ignition; and Combustion Systems | SF | Startup Failure | 2022 | Gas | GG | 300 | Gas Turbine/Jet Engine (Simple Cycle Operation) | SERC | Off-Peak | 24.2666 | 182 | 1 | 1 | 5047-Liquid fuel purge system A | SF-Startup Failure | 300-Gas Turbine/Jet Engine (Simple Cycle Operation)
5047 | Liquid fuel purge system A | Gas Turbine | Fuel; Ignition; and Combustion Systems | SF | Startup Failure | 2022 | Gas | GG | 300 | Gas Turbine/Jet Engine (Simple Cycle Operation) | SERC | Off-Peak | 51.5666 | 182 | 1 | 1 | 5047-Liquid fuel purge system A | SF-Startup Failure | 300-Gas Turbine/Jet Engine (Simple Cycle Operation)
5047 | Liquid fuel purge system A | Gas Turbine | Fuel; Ignition; and Combustion Systems | SF | Startup Failure | 2022 | Gas | GG | 300 | Gas Turbine/Jet Engine (Simple Cycle Operation) | SERC | Winter | 1121.3999 | 189 | 1 | 1 | 5047-Liquid fuel purge system A | SF-Startup Failure | 300-Gas Turbine/Jet Engine (Simple Cycle Operation)
5047 | Liquid fuel purge system A | Gas Turbine | Fuel; Ignition; and Combustion Systems | U1 | Forced - Immediate | 2022 | Gas | GG | 300 | Gas Turbine/Jet Engine (Simple Cycle Operation) | SERC | Summer | 204.1 | 157 | 1 | 1 | 5047-Liquid fuel purge system A | U1-Forced - Immediate | 300-Gas Turbine/Jet Engine (Simple Cycle Operation)
5047 | Liquid fuel purge system A | Gas Turbine | Fuel; Ignition; and Combustion Systems | U1 | Forced - Immediate | 2022 | Gas | GG | 300 | Gas Turbine/Jet Engine (Simple Cycle Operation) | WECC | Winter | 911.2 | 136 | 1 | 1 | 5047-Liquid fuel purge system A | U1-Forced - Immediate | 300-Gas Turbine/Jet Engine (Simple Cycle Operation)
5047 | Liquid fuel purge system A | Gas Turbine | Fuel; Ignition; and Combustion Systems | SF | Startup Failure | 2022 | Gas | GG | 300 | Gas Turbine/Jet Engine (Simple Cycle Operation) | SERC | Summer | 167.4666 | 157 | 1 | 1 | 5047-Liquid fuel purge system A | SF-Startup Failure | 300-Gas Turbine/Jet Engine (Simple Cycle Operation)
5047 | Liquid fuel purge system A | Gas Turbine | Fuel; Ignition; and Combustion Systems | U1 | Forced - Immediate | 2022 | Gas | GG | 300 | Gas Turbine/Jet Engine (Simple Cycle Operation) | NPCC | Winter | 8.2 | 61.5 | 1 | 1 | 5047-Liquid fuel purge system A | U1-Forced - Immediate | 300-Gas Turbine/Jet Engine (Simple Cycle Operation)
5047 | Liquid fuel purge system A | Gas Turbine | Fuel; Ignition; and Combustion Systems | U1 | Forced - Immediate | 2022 | Gas | GG | 300 | Gas Turbine/Jet Engine (Simple Cycle Operation) | SERC | Off-Peak | 406.4666 | 182 | 1 | 1 | 5047-Liquid fuel purge system A | U1-Forced - Immediate | 300-Gas Turbine/Jet Engine (Simple Cycle Operation)
5047 | Liquid fuel purge system A | Gas Turbine | Fuel; Ignition; and Combustion Systems | U1 | Forced - Immediate | 2022 | Gas | GG | 300 | Gas Turbine/Jet Engine (Simple Cycle Operation) | SERC | Off-Peak | 4243.6332 | 182 | 1 | 1 | 5047-Liquid fuel purge system A | U1-Forced - Immediate | 300-Gas Turbine/Jet Engine (Simple Cycle Operation)
5047 | Liquid fuel purge system A | Gas Turbine | Fuel; Ignition; and Combustion Systems | U1 | Forced - Immediate | 2022 | Gas | GG | 300 | Gas Turbine/Jet Engine (Simple Cycle Operation) | SERC | Winter | 56.21 | 160.6 | 1 | 1 | 5047-Liquid fuel purge system A | U1-Forced - Immediate | 300-Gas Turbine/Jet Engine (Simple Cycle Operation)
5047 | Liquid fuel purge system A | Gas Turbine | Fuel; Ignition; and Combustion Systems | U1 | Forced - Immediate | 2022 | Gas | GG | 300 | Gas Turbine/Jet Engine (Simple Cycle Operation) | SERC | Winter | 141.3333 | 160 | 1 | 1 | 5047-Liquid fuel purge system A | U1-Forced - Immediate | 300-Gas Turbine/Jet Engine (Simple Cycle Operation)
5047 | Liquid fuel purge system A | Gas Turbine | Fuel; Ignition; and Combustion Systems | U1 | Forced - Immediate | 2022 | Gas | GG | 300 | Gas Turbine/Jet Engine (Simple Cycle Operation) | MRO | Winter | 59.9833 | 61 | 1 | 1 | 5047-Liquid fuel purge system A | U1-Forced - Immediate | 300-Gas Turbine/Jet Engine (Simple Cycle Operation)
5047 | Liquid fuel purge system A | Gas Turbine | Fuel; Ignition; and Combustion Systems | U1 | Forced - Immediate | 2022 | Gas | GG | 300 | Gas Turbine/Jet Engine (Simple Cycle Operation) | SERC | Summer | 165.3333 | 160 | 1 | 1 | 5047-Liquid fuel purge system A | U1-Forced - Immediate | 300-Gas Turbine/Jet Engine (Simple Cycle Operation)
5047 | Liquid fuel purge system A | Gas Turbine | Fuel; Ignition; and Combustion Systems | U1 | Forced - Immediate | 2022 | Gas | GG | 300 | Gas Turbine/Jet Engine (Simple Cycle Operation) | SERC | Winter | 10.6532 | 159.8 | 1 | 1 | 5047-Liquid fuel purge system A | U1-Forced - Immediate | 300-Gas Turbine/Jet Engine (Simple Cycle Operation)
5047 | Liquid fuel purge system A | Gas Turbine | Fuel; Ignition; and Combustion Systems | U1 | Forced - Immediate | 2022 | Gas | GG | 300 | Gas Turbine/Jet Engine (Simple Cycle Operation) | SERC | Winter | 52.85 | 151 | 1 | 1 | 5047-Liquid fuel purge system A | U1-Forced - Immediate | 300-Gas Turbine/Jet Engine (Simple Cycle Operation)
5047 | Liquid fuel purge system A | Gas Turbine | Fuel; Ignition; and Combustion Systems | U1 | Forced - Immediate | 2022 | Gas | GG | 300 | Gas Turbine/Jet Engine (Simple Cycle Operation) | RFC | Winter | 130.7915 | 182.5 | 1 | 1 | 5047-Liquid fuel purge system A | U1-Forced - Immediate | 300-Gas Turbine/Jet Engine (Simple Cycle Operation)
5047 | Liquid fuel purge system A | Gas Turbine | Fuel; Ignition; and Combustion Systems | SF | Startup Failure | 2022 | Gas | GG | 300 | Gas Turbine/Jet Engine (Simple Cycle Operation) | RFC | Winter | 21.2915 | 182.5 | 1 | 1 | 5047-Liquid fuel purge system A | SF-Startup Failure | 300-Gas Turbine/Jet Engine (Simple Cycle Operation)
5047 | Liquid fuel purge system A | Gas Turbine | Fuel; Ignition; and Combustion Systems | U1 | Forced - Immediate | 2022 | Gas | GG | 300 | Gas Turbine/Jet Engine (Simple Cycle Operation) | SERC | Winter | 73.6116 | 152.3 | 1 | 1 | 5047-Liquid fuel purge system A | U1-Forced - Immediate | 300-Gas Turbine/Jet Engine (Simple Cycle Operation)
5047 | Liquid fuel purge system A | Gas Turbine | Fuel; Ignition; and Combustion Systems | U1 | Forced - Immediate | 2022 | Gas | GG | 850 | Combined Cycle Block | NPCC | Summer | 7904.376 | 74.64 | 1 | 1 | 5047-Liquid fuel purge system A | U1-Forced - Immediate | 850-Combined Cycle Block
5047 | Liquid fuel purge system A | Gas Turbine | Fuel; Ignition; and Combustion Systems | U1 | Forced - Immediate | 2022 | Gas | GG | 850 | Combined Cycle Block | SERC | Winter | 1646.4 | 168 | 1 | 1 | 5047-Liquid fuel purge system A | U1-Forced - Immediate | 850-Combined Cycle Block
5047 | Liquid fuel purge system A | Gas Turbine | Fuel; Ignition; and Combustion Systems | U1 | Forced - Immediate | 2022 | Gas | GG | 850 | Combined Cycle Block | SERC | Winter | 373.9999 | 165 | 1 | 1 | 5047-Liquid fuel purge system A | U1-Forced - Immediate | 850-Combined Cycle Block
5047 | Liquid fuel purge system A | Gas Turbine | Fuel; Ignition; and Combustion Systems | D1 | Forced - Immediate | 2022 | Gas | GG | 850 | Combined Cycle Block | SERC | Winter | 303.7332 | 134 | 1 | 1 | 5047-Liquid fuel purge system A | D1-Forced - Immediate | 850-Combined Cycle Block
5047 | Liquid fuel purge system A | Gas Turbine | Fuel; Ignition; and Combustion Systems | U1 | Forced - Immediate | 2022 | Gas | GG | 851 | CC GT units | SERC | Winter | 841.5 | 165 | 1 | 1 | 5047-Liquid fuel purge system A | U1-Forced - Immediate | 851-CC GT units
5047 | Liquid fuel purge system A | Gas Turbine | Fuel; Ignition; and Combustion Systems | U1 | Forced - Immediate | 2022 | Gas | GG | 851 | CC GT units | SERC | Winter | 2399.4833 | 157 | 1 | 1 | 5047-Liquid fuel purge system A | U1-Forced - Immediate | 851-CC GT units
5047 | Liquid fuel purge system A | Gas Turbine | Fuel; Ignition; and Combustion Systems | U2 | Forced - Delayed | 2022 | Gas | GG | 851 | CC GT units | SERC | Winter | 24688.4665 | 214 | 1 | 1 | 5047-Liquid fuel purge system A | U2-Forced - Delayed | 851-CC GT units
5047 | Liquid fuel purge system A | Gas Turbine | Fuel; Ignition; and Combustion Systems | U1 | Forced - Immediate | 2022 | Waste Heat | WH | 852 | CC steam units | SERC | Winter | 1367.3499 | 87 | 1 | 1 | 5047-Liquid fuel purge system A | U1-Forced - Immediate | 852-CC steam units
5048 | Gas fuel system B | Gas Turbine | Fuel; Ignition; and Combustion Systems | SF | Startup Failure | 2022 | Gas | GG | 300 | Gas Turbine/Jet Engine (Simple Cycle Operation) | SERC | Off-Peak | 96.0482 | 185.9 | 1 | 1 | 5048-Gas fuel system B | SF-Startup Failure | 300-Gas Turbine/Jet Engine (Simple Cycle Operation)
5048 | Gas fuel system B | Gas Turbine | Fuel; Ignition; and Combustion Systems | SF | Startup Failure | 2022 | Gas | GG | 300 | Gas Turbine/Jet Engine (Simple Cycle Operation) | TRE | Summer | 289.4666 | 104 | 1 | 1 | 5048-Gas fuel system B | SF-Startup Failure | 300-Gas Turbine/Jet Engine (Simple Cycle Operation)
5048 | Gas fuel system B | Gas Turbine | Fuel; Ignition; and Combustion Systems | SF | Startup Failure | 2022 | Gas | GG | 300 | Gas Turbine/Jet Engine (Simple Cycle Operation) | RFC | Winter | 593.3332 | 200 | 1 | 1 | 5048-Gas fuel system B | SF-Startup Failure | 300-Gas Turbine/Jet Engine (Simple Cycle Operation)
5048 | Gas fuel system B | Gas Turbine | Fuel; Ignition; and Combustion Systems | U1 | Forced - Immediate | 2022 | Gas | GG | 300 | Gas Turbine/Jet Engine (Simple Cycle Operation) | RFC | Off-Peak | 147.7666 | 170.5 | 1 | 1 | 5048-Gas fuel system B | U1-Forced - Immediate | 300-Gas Turbine/Jet Engine (Simple Cycle Operation)
5048 | Gas fuel system B | Gas Turbine | Fuel; Ignition; and Combustion Systems | U1 | Forced - Immediate | 2022 | Gas | GG | 300 | Gas Turbine/Jet Engine (Simple Cycle Operation) | WECC | Off-Peak | 148.6875 | 71.37 | 1 | 1 | 5048-Gas fuel system B | U1-Forced - Immediate | 300-Gas Turbine/Jet Engine (Simple Cycle Operation)
5048 | Gas fuel system B | Gas Turbine | Fuel; Ignition; and Combustion Systems | U1 | Forced - Immediate | 2022 | Gas | GG | 300 | Gas Turbine/Jet Engine (Simple Cycle Operation) | TRE | Off-Peak | 9912.9333 | 104 | 1 | 1 | 5048-Gas fuel system B | U1-Forced - Immediate | 300-Gas Turbine/Jet Engine (Simple Cycle Operation)
5048 | Gas fuel system B | Gas Turbine | Fuel; Ignition; and Combustion Systems | U1 | Forced - Immediate | 2022 | Gas | GG | 300 | Gas Turbine/Jet Engine (Simple Cycle Operation) | MRO | Summer | 8.6666 | 52 | 1 | 1 | 5048-Gas fuel system B | U1-Forced - Immediate | 300-Gas Turbine/Jet Engine (Simple Cycle Operation)
5048 | Gas fuel system B | Gas Turbine | Fuel; Ignition; and Combustion Systems | U1 | Forced - Immediate | 2022 | Gas | GG | 300 | Gas Turbine/Jet Engine (Simple Cycle Operation) | TRE | Summer | 20.25 | 45 | 1 | 1 | 5048-Gas fuel system B | U1-Forced - Immediate | 300-Gas Turbine/Jet Engine (Simple Cycle Operation)
5048 | Gas fuel system B | Gas Turbine | Fuel; Ignition; and Combustion Systems | U1 | Forced - Immediate | 2022 | Gas | GG | 300 | Gas Turbine/Jet Engine (Simple Cycle Operation) | WECC | Summer | 111.16 | 47.64 | 1 | 1 | 5048-Gas fuel system B | U1-Forced - Immediate | 300-Gas Turbine/Jet Engine (Simple Cycle Operation)
5048 | Gas fuel system B | Gas Turbine | Fuel; Ignition; and Combustion Systems | U1 | Forced - Immediate | 2022 | Gas | GG | 300 | Gas Turbine/Jet Engine (Simple Cycle Operation) | TRE | Summer | 646.5 | 45 | 1 | 1 | 5048-Gas fuel system B | U1-Forced - Immediate | 300-Gas Turbine/Jet Engine (Simple Cycle Operation)
5048 | Gas fuel system B | Gas Turbine | Fuel; Ignition; and Combustion Systems | U1 | Forced - Immediate | 2022 | Gas | GG | 300 | Gas Turbine/Jet Engine (Simple Cycle Operation) | WECC | Winter | 0.64997 | 39 | 1 | 1 | 5048-Gas fuel system B | U1-Forced - Immediate | 300-Gas Turbine/Jet Engine (Simple Cycle Operation)
5048 | Gas fuel system B | Gas Turbine | Fuel; Ignition; and Combustion Systems | SF | Startup Failure | 2022 | Gas | GG | 300 | Gas Turbine/Jet Engine (Simple Cycle Operation) | SERC | Off-Peak | 5.0325 | 100.65 | 1 | 1 | 5048-Gas fuel system B | SF-Startup Failure | 300-Gas Turbine/Jet Engine (Simple Cycle Operation)
5048 | Gas fuel system B | Gas Turbine | Fuel; Ignition; and Combustion Systems | SF | Startup Failure | 2022 | Gas | GG | 300 | Gas Turbine/Jet Engine (Simple Cycle Operation) | TRE | Off-Peak | 5.3333 | 80 | 1 | 1 | 5048-Gas fuel system B | SF-Startup Failure | 300-Gas Turbine/Jet Engine (Simple Cycle Operation)
5048 | Gas fuel system B | Gas Turbine | Fuel; Ignition; and Combustion Systems | SF | Startup Failure | 2022 | Gas | GG | 300 | Gas Turbine/Jet Engine (Simple Cycle Operation) | WECC | Off-Peak | 122.5 | 175 | 1 | 1 | 5048-Gas fuel system B | SF-Startup Failure | 300-Gas Turbine/Jet Engine (Simple Cycle Operation)
5048 | Gas fuel system B | Gas Turbine | Fuel; Ignition; and Combustion Systems | U1 | Forced - Immediate | 2022 | Gas | GG | 300 | Gas Turbine/Jet Engine (Simple Cycle Operation) | RFC | Off-Peak | 53.3399 | 80.01 | 1 | 1 | 5048-Gas fuel system B | U1-Forced - Immediate | 300-Gas Turbine/Jet Engine (Simple Cycle Operation)
5048 | Gas fuel system B | Gas Turbine | Fuel; Ignition; and Combustion Systems | U1 | Forced - Immediate | 2022 | Gas | GG | 300 | Gas Turbine/Jet Engine (Simple Cycle Operation) | MRO | Off-Peak | 68.2733 | 107.8 | 1 | 1 | 5048-Gas fuel system B | U1-Forced - Immediate | 300-Gas Turbine/Jet Engine (Simple Cycle Operation)
5048 | Gas fuel system B | Gas Turbine | Fuel; Ignition; and Combustion Systems | U1 | Forced - Immediate | 2022 | Gas | GG | 300 | Gas Turbine/Jet Engine (Simple Cycle Operation) | MRO | Off-Peak | 68.6333 | 35.5 | 1 | 1 | 5048-Gas fuel system B | U1-Forced - Immediate | 300-Gas Turbine/Jet Engine (Simple Cycle Operation)
5048 | Gas fuel system B | Gas Turbine | Fuel; Ignition; and Combustion Systems | U1 | Forced - Immediate | 2022 | Gas | GG | 300 | Gas Turbine/Jet Engine (Simple Cycle Operation) | WECC | Off-Peak | 1318.8 | 72 | 1 | 1 | 5048-Gas fuel system B | U1-Forced - Immediate | 300-Gas Turbine/Jet Engine (Simple Cycle Operation)
5048 | Gas fuel system B | Gas Turbine | Fuel; Ignition; and Combustion Systems | U1 | Forced - Immediate | 2022 | Gas | GG | 300 | Gas Turbine/Jet Engine (Simple Cycle Operation) | MRO | Off-Peak | 24678.9999 | 174 | 1 | 1 | 5048-Gas fuel system B | U1-Forced - Immediate | 300-Gas Turbine/Jet Engine (Simple Cycle Operation)
5048 | Gas fuel system B | Gas Turbine | Fuel; Ignition; and Combustion Systems | U1 | Forced - Immediate | 2022 | Gas | GG | 300 | Gas Turbine/Jet Engine (Simple Cycle Operation) | SERC | Summer | 7.8833 | 43 | 1 | 1 | 5048-Gas fuel system B | U1-Forced - Immediate | 300-Gas Turbine/Jet Engine (Simple Cycle Operation)
5048 | Gas fuel system B | Gas Turbine | Fuel; Ignition; and Combustion Systems | U1 | Forced - Immediate | 2022 | Gas | GG | 300 | Gas Turbine/Jet Engine (Simple Cycle Operation) | MRO | Summer | 821.81 | 36.15 | 1 | 1 | 5048-Gas fuel system B | U1-Forced - Immediate | 300-Gas Turbine/Jet Engine (Simple Cycle Operation)
5048 | Gas fuel system B | Gas Turbine | Fuel; Ignition; and Combustion Systems | U1 | Forced - Immediate | 2022 | Gas | GG | 300 | Gas Turbine/Jet Engine (Simple Cycle Operation) | TRE | Summer | 1118.4333 | 58 | 1 | 1 | 5048-Gas fuel system B | U1-Forced - Immediate | 300-Gas Turbine/Jet Engine (Simple Cycle Operation)
5048 | Gas fuel system B | Gas Turbine | Fuel; Ignition; and Combustion Systems | U1 | Forced - Immediate | 2022 | Gas | GG | 300 | Gas Turbine/Jet Engine (Simple Cycle Operation) | TRE | Winter | 44.8 | 64 | 1 | 1 | 5048-Gas fuel system B | U1-Forced - Immediate | 300-Gas Turbine/Jet Engine (Simple Cycle Operation)
5048 | Gas fuel system B | Gas Turbine | Fuel; Ignition; and Combustion Systems | U1 | Forced - Immediate | 2022 | Gas | GG | 300 | Gas Turbine/Jet Engine (Simple Cycle Operation) | TRE | Winter | 75.4 | 58 | 1 | 1 | 5048-Gas fuel system B | U1-Forced - Immediate | 300-Gas Turbine/Jet Engine (Simple Cycle Operation)
5048 | Gas fuel system B | Gas Turbine | Fuel; Ignition; and Combustion Systems | U1 | Forced - Immediate | 2022 | Gas | GG | 300 | Gas Turbine/Jet Engine (Simple Cycle Operation) | RFC | Winter | 95.4 | 54 | 1 | 1 | 5048-Gas fuel system B | U1-Forced - Immediate | 300-Gas Turbine/Jet Engine (Simple Cycle Operation)
5048 | Gas fuel system B | Gas Turbine | Fuel; Ignition; and Combustion Systems | U1 | Forced - Immediate | 2022 | Gas | GG | 300 | Gas Turbine/Jet Engine (Simple Cycle Operation) | SERC | Winter | 119.3332 | 179 | 1 | 1 | 5048-Gas fuel system B | U1-Forced - Immediate | 300-Gas Turbine/Jet Engine (Simple Cycle Operation)
5048 | Gas fuel system B | Gas Turbine | Fuel; Ignition; and Combustion Systems | U1 | Forced - Immediate | 2022 | Gas | GG | 300 | Gas Turbine/Jet Engine (Simple Cycle Operation) | MRO | Winter | 237.16 | 107.8 | 1 | 1 | 5048-Gas fuel system B | U1-Forced - Immediate | 300-Gas Turbine/Jet Engine (Simple Cycle Operation)
5048 | Gas fuel system B | Gas Turbine | Fuel; Ignition; and Combustion Systems | U1 | Forced - Immediate | 2022 | Gas | GG | 300 | Gas Turbine/Jet Engine (Simple Cycle Operation) | SERC | Winter | 1191.2999 | 171 | 1 | 1 | 5048-Gas fuel system B | U1-Forced - Immediate | 300-Gas Turbine/Jet Engine (Simple Cycle Operation)
5048 | Gas fuel system B | Gas Turbine | Fuel; Ignition; and Combustion Systems | U1 | Forced - Immediate | 2022 | Oil | DI | 300 | Gas Turbine/Jet Engine (Simple Cycle Operation) | WECC | Winter | 96.25 | 55 | 1 | 1 | 5048-Gas fuel system B | U1-Forced - Immediate | 300-Gas Turbine/Jet Engine (Simple Cycle Operation)
5048 | Gas fuel system B | Gas Turbine | Fuel; Ignition; and Combustion Systems | U2 | Forced - Delayed | 2022 | Gas | GG | 300 | Gas Turbine/Jet Engine (Simple Cycle Operation) | SERC | Off-Peak | 4617 | 228 | 1 | 1 | 5048-Gas fuel system B | U2-Forced - Delayed | 300-Gas Turbine/Jet Engine (Simple Cycle Operation)
5048 | Gas fuel system B | Gas Turbine | Fuel; Ignition; and Combustion Systems | D1 | Forced - Immediate | 2022 | Gas | GG | 300 | Gas Turbine/Jet Engine (Simple Cycle Operation) | RFC | Off-Peak | 80.6 | 26 | 1 | 1 | 5048-Gas fuel system B | D1-Forced - Immediate | 300-Gas Turbine/Jet Engine (Simple Cycle Operation)
5048 | Gas fuel system B | Gas Turbine | Fuel; Ignition; and Combustion Systems | D1 | Forced - Immediate | 2022 | Gas | GG | 300 | Gas Turbine/Jet Engine (Simple Cycle Operation) | MRO | Summer | 181.9066 | 194.9 | 1 | 1 | 5048-Gas fuel system B | D1-Forced - Immediate | 300-Gas Turbine/Jet Engine (Simple Cycle Operation)
5048 | Gas fuel system B | Gas Turbine | Fuel; Ignition; and Combustion Systems | D1 | Forced - Immediate | 2022 | Gas | GG | 300 | Gas Turbine/Jet Engine (Simple Cycle Operation) | SERC | Winter | 88.8666 | 31 | 1 | 1 | 5048-Gas fuel system B | D1-Forced - Immediate | 300-Gas Turbine/Jet Engine (Simple Cycle Operation)
5048 | Gas fuel system B | Gas Turbine | Fuel; Ignition; and Combustion Systems | SF | Startup Failure | 2022 | Gas | GG | 300 | Gas Turbine/Jet Engine (Simple Cycle Operation) | MRO | Off-Peak | 158.4 | 39.6 | 1 | 1 | 5048-Gas fuel system B | SF-Startup Failure | 300-Gas Turbine/Jet Engine (Simple Cycle Operation)
5048 | Gas fuel system B | Gas Turbine | Fuel; Ignition; and Combustion Systems | SF | Startup Failure | 2022 | Gas | GG | 300 | Gas Turbine/Jet Engine (Simple Cycle Operation) | MRO | Winter | 0.97163 | 58.3 | 1 | 1 | 5048-Gas fuel system B | SF-Startup Failure | 300-Gas Turbine/Jet Engine (Simple Cycle Operation)
5048 | Gas fuel system B | Gas Turbine | Fuel; Ignition; and Combustion Systems | SF | Startup Failure | 2022 | Gas | GG | 300 | Gas Turbine/Jet Engine (Simple Cycle Operation) | WECC | Winter | 57.05 | 163 | 1 | 1 | 5048-Gas fuel system B | SF-Startup Failure | 300-Gas Turbine/Jet Engine (Simple Cycle Operation)
5048 | Gas fuel system B | Gas Turbine | Fuel; Ignition; and Combustion Systems | SF | Startup Failure | 2022 | Gas | GG | 300 | Gas Turbine/Jet Engine (Simple Cycle Operation) | MRO | Winter | 1040.0499 | 183 | 1 | 1 | 5048-Gas fuel system B | SF-Startup Failure | 300-Gas Turbine/Jet Engine (Simple Cycle Operation)
5048 | Gas fuel system B | Gas Turbine | Fuel; Ignition; and Combustion Systems | SF | Startup Failure | 2022 | Oil | DI | 300 | Gas Turbine/Jet Engine (Simple Cycle Operation) | MRO | Summer | 114.1167 | 41 | 1 | 1 | 5048-Gas fuel system B | SF-Startup Failure | 300-Gas Turbine/Jet Engine (Simple Cycle Operation)
5048 | Gas fuel system B | Gas Turbine | Fuel; Ignition; and Combustion Systems | U1 | Forced - Immediate | 2022 | Gas | GG | 300 | Gas Turbine/Jet Engine (Simple Cycle Operation) | SERC | Off-Peak | 60.1833 | 157 | 1 | 1 | 5048-Gas fuel system B | U1-Forced - Immediate | 300-Gas Turbine/Jet Engine (Simple Cycle Operation)
5048 | Gas fuel system B | Gas Turbine | Fuel; Ignition; and Combustion Systems | U1 | Forced - Immediate | 2022 | Gas | GG | 300 | Gas Turbine/Jet Engine (Simple Cycle Operation) | SERC | Off-Peak | 191.4 | 174 | 1 | 1 | 5048-Gas fuel system B | U1-Forced - Immediate | 300-Gas Turbine/Jet Engine (Simple Cycle Operation)
5048 | Gas fuel system B | Gas Turbine | Fuel; Ignition; and Combustion Systems | U1 | Forced - Immediate | 2022 | Gas | GG | 300 | Gas Turbine/Jet Engine (Simple Cycle Operation) | SERC | Off-Peak | 3252.5999 | 175.5 | 1 | 1 | 5048-Gas fuel system B | U1-Forced - Immediate | 300-Gas Turbine/Jet Engine (Simple Cycle Operation)
5048 | Gas fuel system B | Gas Turbine | Fuel; Ignition; and Combustion Systems | U1 | Forced - Immediate | 2022 | Gas | GG | 300 | Gas Turbine/Jet Engine (Simple Cycle Operation) | TRE | Summer | 52.5 | 45 | 1 | 1 | 5048-Gas fuel system B | U1-Forced - Immediate | 300-Gas Turbine/Jet Engine (Simple Cycle Operation)
5048 | Gas fuel system B | Gas Turbine | Fuel; Ignition; and Combustion Systems | U1 | Forced - Immediate | 2022 | Gas | GG | 300 | Gas Turbine/Jet Engine (Simple Cycle Operation) | TRE | Summer | 139.5 | 45 | 1 | 1 | 5048-Gas fuel system B | U1-Forced - Immediate | 300-Gas Turbine/Jet Engine (Simple Cycle Operation)
5048 | Gas fuel system B | Gas Turbine | Fuel; Ignition; and Combustion Systems | U1 | Forced - Immediate | 2022 | Gas | GG | 300 | Gas Turbine/Jet Engine (Simple Cycle Operation) | MRO | Summer | 383.0666 | 52 | 1 | 1 | 5048-Gas fuel system B | U1-Forced - Immediate | 300-Gas Turbine/Jet Engine (Simple Cycle Operation)
5048 | Gas fuel system B | Gas Turbine | Fuel; Ignition; and Combustion Systems | U1 | Forced - Immediate | 2022 | Gas | GG | 300 | Gas Turbine/Jet Engine (Simple Cycle Operation) | TRE | Summer | 641.3333 | 104 | 1 | 1 | 5048-Gas fuel system B | U1-Forced - Immediate | 300-Gas Turbine/Jet Engine (Simple Cycle Operation)
5048 | Gas fuel system B | Gas Turbine | Fuel; Ignition; and Combustion Systems | U1 | Forced - Immediate | 2022 | Gas | GG | 300 | Gas Turbine/Jet Engine (Simple Cycle Operation) | MRO | Winter | 198.4 | 49.6 | 1 | 1 | 5048-Gas fuel system B | U1-Forced - Immediate | 300-Gas Turbine/Jet Engine (Simple Cycle Operation)
5048 | Gas fuel system B | Gas Turbine | Fuel; Ignition; and Combustion Systems | U1 | Forced - Immediate | 2022 | Gas | GG | 300 | Gas Turbine/Jet Engine (Simple Cycle Operation) | WECC | Winter | 396 | 24 | 1 | 1 | 5048-Gas fuel system B | U1-Forced - Immediate | 300-Gas Turbine/Jet Engine (Simple Cycle Operation)
5048 | Gas fuel system B | Gas Turbine | Fuel; Ignition; and Combustion Systems | U2 | Forced - Delayed | 2022 | Gas | GG | 300 | Gas Turbine/Jet Engine (Simple Cycle Operation) | SERC | Off-Peak | 148.2 | 228 | 1 | 1 | 5048-Gas fuel system B | U2-Forced - Delayed | 300-Gas Turbine/Jet Engine (Simple Cycle Operation)
5048 | Gas fuel system B | Gas Turbine | Fuel; Ignition; and Combustion Systems | D1 | Forced - Immediate | 2022 | Gas | GG | 300 | Gas Turbine/Jet Engine (Simple Cycle Operation) | RFC | Summer | 6 | 24 | 1 | 1 | 5048-Gas fuel system B | D1-Forced - Immediate | 300-Gas Turbine/Jet Engine (Simple Cycle Operation)
5048 | Gas fuel system B | Gas Turbine | Fuel; Ignition; and Combustion Systems | D1 | Forced - Immediate | 2022 | Oil | DI | 300 | Gas Turbine/Jet Engine (Simple Cycle Operation) | WECC | Summer | 23.3333 | 28 | 1 | 1 | 5048-Gas fuel system B | D1-Forced - Immediate | 300-Gas Turbine/Jet Engine (Simple Cycle Operation)
5048 | Gas fuel system B | Gas Turbine | Fuel; Ignition; and Combustion Systems | SF | Startup Failure | 2022 | Gas | GG | 300 | Gas Turbine/Jet Engine (Simple Cycle Operation) | MRO | Winter | 111.65 | 77 | 1 | 1 | 5048-Gas fuel system B | SF-Startup Failure | 300-Gas Turbine/Jet Engine (Simple Cycle Operation)
5048 | Gas fuel system B | Gas Turbine | Fuel; Ignition; and Combustion Systems | U1 | Forced - Immediate | 2022 | Gas | GG | 300 | Gas Turbine/Jet Engine (Simple Cycle Operation) | SERC | Off-Peak | 37.125 | 82.5 | 1 | 1 | 5048-Gas fuel system B | U1-Forced - Immediate | 300-Gas Turbine/Jet Engine (Simple Cycle Operation)
5048 | Gas fuel system B | Gas Turbine | Fuel; Ignition; and Combustion Systems | U1 | Forced - Immediate | 2022 | Gas | GG | 300 | Gas Turbine/Jet Engine (Simple Cycle Operation) | MRO | Off-Peak | 754.3633 | 55.4 | 1 | 1 | 5048-Gas fuel system B | U1-Forced - Immediate | 300-Gas Turbine/Jet Engine (Simple Cycle Operation)
5048 | Gas fuel system B | Gas Turbine | Fuel; Ignition; and Combustion Systems | U1 | Forced - Immediate | 2022 | Gas | GG | 300 | Gas Turbine/Jet Engine (Simple Cycle Operation) | SERC | Off-Peak | 1345.5999 | 174 | 1 | 1 | 5048-Gas fuel system B | U1-Forced - Immediate | 300-Gas Turbine/Jet Engine (Simple Cycle Operation)
5048 | Gas fuel system B | Gas Turbine | Fuel; Ignition; and Combustion Systems | U1 | Forced - Immediate | 2022 | Gas | GG | 300 | Gas Turbine/Jet Engine (Simple Cycle Operation) | TRE | Off-Peak | 35448 | 35 | 1 | 1 | 5048-Gas fuel system B | U1-Forced - Immediate | 300-Gas Turbine/Jet Engine (Simple Cycle Operation)
5048 | Gas fuel system B | Gas Turbine | Fuel; Ignition; and Combustion Systems | U1 | Forced - Immediate | 2022 | Gas | GG | 300 | Gas Turbine/Jet Engine (Simple Cycle Operation) | SERC | Summer | 25.4458 | 49.25 | 1 | 1 | 5048-Gas fuel system B | U1-Forced - Immediate | 300-Gas Turbine/Jet Engine (Simple Cycle Operation)
5048 | Gas fuel system B | Gas Turbine | Fuel; Ignition; and Combustion Systems | U1 | Forced - Immediate | 2022 | Gas | GG | 300 | Gas Turbine/Jet Engine (Simple Cycle Operation) | WECC | Summer | 302.5 | 55 | 1 | 1 | 5048-Gas fuel system B | U1-Forced - Immediate | 300-Gas Turbine/Jet Engine (Simple Cycle Operation)
5048 | Gas fuel system B | Gas Turbine | Fuel; Ignition; and Combustion Systems | U1 | Forced - Immediate | 2022 | Gas | GG | 300 | Gas Turbine/Jet Engine (Simple Cycle Operation) | MRO | Summer | 771.75 | 147 | 1 | 1 | 5048-Gas fuel system B | U1-Forced - Immediate | 300-Gas Turbine/Jet Engine (Simple Cycle Operation)
5048 | Gas fuel system B | Gas Turbine | Fuel; Ignition; and Combustion Systems | U1 | Forced - Immediate | 2022 | Gas | GG | 300 | Gas Turbine/Jet Engine (Simple Cycle Operation) | SERC | Summer | 2008.7133 | 146.8 | 1 | 1 | 5048-Gas fuel system B | U1-Forced - Immediate | 300-Gas Turbine/Jet Engine (Simple Cycle Operation)
5048 | Gas fuel system B | Gas Turbine | Fuel; Ignition; and Combustion Systems | U1 | Forced - Immediate | 2022 | Gas | GG | 300 | Gas Turbine/Jet Engine (Simple Cycle Operation) | RFC | Summer | 3455.25 | 45 | 1 | 1 | 5048-Gas fuel system B | U1-Forced - Immediate | 300-Gas Turbine/Jet Engine (Simple Cycle Operation)
5048 | Gas fuel system B | Gas Turbine | Fuel; Ignition; and Combustion Systems | U1 | Forced - Immediate | 2022 | Gas | GG | 300 | Gas Turbine/Jet Engine (Simple Cycle Operation) | WECC | Winter | 51 | 45 | 1 | 1 | 5048-Gas fuel system B | U1-Forced - Immediate | 300-Gas Turbine/Jet Engine (Simple Cycle Operation)
5048 | Gas fuel system B | Gas Turbine | Fuel; Ignition; and Combustion Systems | U1 | Forced - Immediate | 2022 | Gas | GG | 300 | Gas Turbine/Jet Engine (Simple Cycle Operation) | SERC | Winter | 130.3333 | 92 | 1 | 1 | 5048-Gas fuel system B | U1-Forced - Immediate | 300-Gas Turbine/Jet Engine (Simple Cycle Operation)
5048 | Gas fuel system B | Gas Turbine | Fuel; Ignition; and Combustion Systems | U1 | Forced - Immediate | 2022 | Gas | GG | 300 | Gas Turbine/Jet Engine (Simple Cycle Operation) | TRE | Winter | 587.6666 | 43 | 1 | 1 | 5048-Gas fuel system B | U1-Forced - Immediate | 300-Gas Turbine/Jet Engine (Simple Cycle Operation)
5048 | Gas fuel system B | Gas Turbine | Fuel; Ignition; and Combustion Systems | U1 | Forced - Immediate | 2022 | Gas | GG | 300 | Gas Turbine/Jet Engine (Simple Cycle Operation) | TRE | Winter | 1895.5999 | 168 | 1 | 1 | 5048-Gas fuel system B | U1-Forced - Immediate | 300-Gas Turbine/Jet Engine (Simple Cycle Operation)
5048 | Gas fuel system B | Gas Turbine | Fuel; Ignition; and Combustion Systems | U1 | Forced - Immediate | 2022 | Gas | GG | 300 | Gas Turbine/Jet Engine (Simple Cycle Operation) | MRO | Winter | 9993.06 | 107.8 | 1 | 1 | 5048-Gas fuel system B | U1-Forced - Immediate | 300-Gas Turbine/Jet Engine (Simple Cycle Operation)
5048 | Gas fuel system B | Gas Turbine | Fuel; Ignition; and Combustion Systems | U2 | Forced - Delayed | 2022 | Gas | GG | 300 | Gas Turbine/Jet Engine (Simple Cycle Operation) | SERC | Winter | 245.3333 | 92 | 1 | 1 | 5048-Gas fuel system B | U2-Forced - Delayed | 300-Gas Turbine/Jet Engine (Simple Cycle Operation)
5048 | Gas fuel system B | Gas Turbine | Fuel; Ignition; and Combustion Systems | D1 | Forced - Immediate | 2022 | Gas | GG | 300 | Gas Turbine/Jet Engine (Simple Cycle Operation) | WECC | Summer | 2.8667 | 4 | 1 | 1 | 5048-Gas fuel system B | D1-Forced - Immediate | 300-Gas Turbine/Jet Engine (Simple Cycle Operation)
5048 | Gas fuel system B | Gas Turbine | Fuel; Ignition; and Combustion Systems | D1 | Forced - Immediate | 2022 | Gas | GG | 300 | Gas Turbine/Jet Engine (Simple Cycle Operation) | TRE | Winter | 7.6 | 24 | 1 | 1 | 5048-Gas fuel system B | D1-Forced - Immediate | 300-Gas Turbine/Jet Engine (Simple Cycle Operation)
5048 | Gas fuel system B | Gas Turbine | Fuel; Ignition; and Combustion Systems | SF | Startup Failure | 2022 | Gas | GG | 300 | Gas Turbine/Jet Engine (Simple Cycle Operation) | MRO | Off-Peak | 1038.2166 | 161.8 | 1 | 1 | 5048-Gas fuel system B | SF-Startup Failure | 300-Gas Turbine/Jet Engine (Simple Cycle Operation)
5048 | Gas fuel system B | Gas Turbine | Fuel; Ignition; and Combustion Systems | SF | Startup Failure | 2022 | Gas | GG | 300 | Gas Turbine/Jet Engine (Simple Cycle Operation) | WECC | Summer | 67.3333 | 40 | 1 | 1 | 5048-Gas fuel system B | SF-Startup Failure | 300-Gas Turbine/Jet Engine (Simple Cycle Operation)
5048 | Gas fuel system B | Gas Turbine | Fuel; Ignition; and Combustion Systems | U1 | Forced - Immediate | 2022 | Gas | GG | 300 | Gas Turbine/Jet Engine (Simple Cycle Operation) | MRO | Off-Peak | 63.395 | 40.9 | 1 | 1 | 5048-Gas fuel system B | U1-Forced - Immediate | 300-Gas Turbine/Jet Engine (Simple Cycle Operation)
5048 | Gas fuel system B | Gas Turbine | Fuel; Ignition; and Combustion Systems | U1 | Forced - Immediate | 2022 | Gas | GG | 300 | Gas Turbine/Jet Engine (Simple Cycle Operation) | MRO | Off-Peak | 368.3166 | 107.8 | 1 | 1 | 5048-Gas fuel system B | U1-Forced - Immediate | 300-Gas Turbine/Jet Engine (Simple Cycle Operation)
5048 | Gas fuel system B | Gas Turbine | Fuel; Ignition; and Combustion Systems | U1 | Forced - Immediate | 2022 | Gas | GG | 300 | Gas Turbine/Jet Engine (Simple Cycle Operation) | MRO | Off-Peak | 1263.0566 | 107.8 | 1 | 1 | 5048-Gas fuel system B | U1-Forced - Immediate | 300-Gas Turbine/Jet Engine (Simple Cycle Operation)
5048 | Gas fuel system B | Gas Turbine | Fuel; Ignition; and Combustion Systems | U1 | Forced - Immediate | 2022 | Gas | GG | 300 | Gas Turbine/Jet Engine (Simple Cycle Operation) | TRE | Summer | 69.7166 | 44.5 | 2 | 2 | 5048-Gas fuel system B | U1-Forced - Immediate | 300-Gas Turbine/Jet Engine (Simple Cycle Operation)
5048 | Gas fuel system B | Gas Turbine | Fuel; Ignition; and Combustion Systems | U1 | Forced - Immediate | 2022 | Gas | GG | 300 | Gas Turbine/Jet Engine (Simple Cycle Operation) | TRE | Summer | 94.5 | 54 | 1 | 1 | 5048-Gas fuel system B | U1-Forced - Immediate | 300-Gas Turbine/Jet Engine (Simple Cycle Operation)
5048 | Gas fuel system B | Gas Turbine | Fuel; Ignition; and Combustion Systems | U1 | Forced - Immediate | 2022 | Gas | GG | 300 | Gas Turbine/Jet Engine (Simple Cycle Operation) | WECC | Summer | 256 | 48 | 1 | 1 | 5048-Gas fuel system B | U1-Forced - Immediate | 300-Gas Turbine/Jet Engine (Simple Cycle Operation)
5048 | Gas fuel system B | Gas Turbine | Fuel; Ignition; and Combustion Systems | U1 | Forced - Immediate | 2022 | Gas | GG | 300 | Gas Turbine/Jet Engine (Simple Cycle Operation) | MRO | Summer | 410.6666 | 77 | 1 | 1 | 5048-Gas fuel system B | U1-Forced - Immediate | 300-Gas Turbine/Jet Engine (Simple Cycle Operation)
5048 | Gas fuel system B | Gas Turbine | Fuel; Ignition; and Combustion Systems | U1 | Forced - Immediate | 2022 | Gas | GG | 300 | Gas Turbine/Jet Engine (Simple Cycle Operation) | SERC | Summer | 4542.1733 | 98.6 | 1 | 1 | 5048-Gas fuel system B | U1-Forced - Immediate | 300-Gas Turbine/Jet Engine (Simple Cycle Operation)
5048 | Gas fuel system B | Gas Turbine | Fuel; Ignition; and Combustion Systems | U1 | Forced - Immediate | 2022 | Gas | GG | 300 | Gas Turbine/Jet Engine (Simple Cycle Operation) | SERC | Winter | 19.6166 | 107 | 1 | 1 | 5048-Gas fuel system B | U1-Forced - Immediate | 300-Gas Turbine/Jet Engine (Simple Cycle Operation)
5048 | Gas fuel system B | Gas Turbine | Fuel; Ignition; and Combustion Systems | U1 | Forced - Immediate | 2022 | Gas | GG | 300 | Gas Turbine/Jet Engine (Simple Cycle Operation) | WECC | Winter | 34.9999 | 84 | 1 | 1 | 5048-Gas fuel system B | U1-Forced - Immediate | 300-Gas Turbine/Jet Engine (Simple Cycle Operation)
5048 | Gas fuel system B | Gas Turbine | Fuel; Ignition; and Combustion Systems | U1 | Forced - Immediate | 2022 | Gas | GG | 300 | Gas Turbine/Jet Engine (Simple Cycle Operation) | RFC | Winter | 63.7904 | 89.01 | 1 | 1 | 5048-Gas fuel system B | U1-Forced - Immediate | 300-Gas Turbine/Jet Engine (Simple Cycle Operation)
5048 | Gas fuel system B | Gas Turbine | Fuel; Ignition; and Combustion Systems | U1 | Forced - Immediate | 2022 | Gas | GG | 300 | Gas Turbine/Jet Engine (Simple Cycle Operation) | MRO | Winter | 134.1999 | 183 | 1 | 1 | 5048-Gas fuel system B | U1-Forced - Immediate | 300-Gas Turbine/Jet Engine (Simple Cycle Operation)
5048 | Gas fuel system B | Gas Turbine | Fuel; Ignition; and Combustion Systems | U1 | Forced - Immediate | 2022 | Gas | GG | 300 | Gas Turbine/Jet Engine (Simple Cycle Operation) | WECC | Winter | 583.2 | 54 | 1 | 1 | 5048-Gas fuel system B | U1-Forced - Immediate | 300-Gas Turbine/Jet Engine (Simple Cycle Operation)
5048 | Gas fuel system B | Gas Turbine | Fuel; Ignition; and Combustion Systems | U1 | Forced - Immediate | 2022 | Gas | GG | 300 | Gas Turbine/Jet Engine (Simple Cycle Operation) | TRE | Winter | 8236.8 | 54 | 1 | 1 | 5048-Gas fuel system B | U1-Forced - Immediate | 300-Gas Turbine/Jet Engine (Simple Cycle Operation)
5048 | Gas fuel system B | Gas Turbine | Fuel; Ignition; and Combustion Systems | SF | Startup Failure | 2022 | Gas | GG | 300 | Gas Turbine/Jet Engine (Simple Cycle Operation) | SERC | Off-Peak | 20.5208 | 49.25 | 1 | 1 | 5048-Gas fuel system B | SF-Startup Failure | 300-Gas Turbine/Jet Engine (Simple Cycle Operation)
5048 | Gas fuel system B | Gas Turbine | Fuel; Ignition; and Combustion Systems | SF | Startup Failure | 2022 | Gas | GG | 300 | Gas Turbine/Jet Engine (Simple Cycle Operation) | SERC | Off-Peak | 84.9432 | 149.9 | 1 | 1 | 5048-Gas fuel system B | SF-Startup Failure | 300-Gas Turbine/Jet Engine (Simple Cycle Operation)
5048 | Gas fuel system B | Gas Turbine | Fuel; Ignition; and Combustion Systems | SF | Startup Failure | 2022 | Gas | GG | 300 | Gas Turbine/Jet Engine (Simple Cycle Operation) | WECC | Off-Peak | 414.1665 | 175 | 1 | 1 | 5048-Gas fuel system B | SF-Startup Failure | 300-Gas Turbine/Jet Engine (Simple Cycle Operation)
5048 | Gas fuel system B | Gas Turbine | Fuel; Ignition; and Combustion Systems | SF | Startup Failure | 2022 | Gas | GG | 300 | Gas Turbine/Jet Engine (Simple Cycle Operation) | SERC | Summer | 13.1333 | 49.25 | 1 | 1 | 5048-Gas fuel system B | SF-Startup Failure | 300-Gas Turbine/Jet Engine (Simple Cycle Operation)
5048 | Gas fuel system B | Gas Turbine | Fuel; Ignition; and Combustion Systems | SF | Startup Failure | 2022 | Gas | GG | 300 | Gas Turbine/Jet Engine (Simple Cycle Operation) | MRO | Summer | 46.6766 | 73.7 | 1 | 1 | 5048-Gas fuel system B | SF-Startup Failure | 300-Gas Turbine/Jet Engine (Simple Cycle Operation)
5048 | Gas fuel system B | Gas Turbine | Fuel; Ignition; and Combustion Systems | SF | Startup Failure | 2022 | Gas | GG | 300 | Gas Turbine/Jet Engine (Simple Cycle Operation) | MRO | Summer | 20205.2499 | 195 | 1 | 1 | 5048-Gas fuel system B | SF-Startup Failure | 300-Gas Turbine/Jet Engine (Simple Cycle Operation)
5048 | Gas fuel system B | Gas Turbine | Fuel; Ignition; and Combustion Systems | U1 | Forced - Immediate | 2022 | Gas | GG | 300 | Gas Turbine/Jet Engine (Simple Cycle Operation) | WECC | Off-Peak | 150.7133 | 48.1 | 1 | 1 | 5048-Gas fuel system B | U1-Forced - Immediate | 300-Gas Turbine/Jet Engine (Simple Cycle Operation)
5048 | Gas fuel system B | Gas Turbine | Fuel; Ignition; and Combustion Systems | U1 | Forced - Immediate | 2022 | Gas | GG | 300 | Gas Turbine/Jet Engine (Simple Cycle Operation) | SERC | Off-Peak | 425.3083 | 158.5 | 1 | 1 | 5048-Gas fuel system B | U1-Forced - Immediate | 300-Gas Turbine/Jet Engine (Simple Cycle Operation)
5048 | Gas fuel system B | Gas Turbine | Fuel; Ignition; and Combustion Systems | U1 | Forced - Immediate | 2022 | Gas | GG | 300 | Gas Turbine/Jet Engine (Simple Cycle Operation) | MRO | Off-Peak | 664.0266 | 53.84 | 1 | 1 | 5048-Gas fuel system B | U1-Forced - Immediate | 300-Gas Turbine/Jet Engine (Simple Cycle Operation)
5048 | Gas fuel system B | Gas Turbine | Fuel; Ignition; and Combustion Systems | U1 | Forced - Immediate | 2022 | Gas | GG | 300 | Gas Turbine/Jet Engine (Simple Cycle Operation) | SERC | Off-Peak | 4309.7816 | 185.9 | 1 | 1 | 5048-Gas fuel system B | U1-Forced - Immediate | 300-Gas Turbine/Jet Engine (Simple Cycle Operation)
5048 | Gas fuel system B | Gas Turbine | Fuel; Ignition; and Combustion Systems | U1 | Forced - Immediate | 2022 | Gas | GG | 300 | Gas Turbine/Jet Engine (Simple Cycle Operation) | SERC | Summer | 10.75 | 43 | 1 | 1 | 5048-Gas fuel system B | U1-Forced - Immediate | 300-Gas Turbine/Jet Engine (Simple Cycle Operation)
5048 | Gas fuel system B | Gas Turbine | Fuel; Ignition; and Combustion Systems | U1 | Forced - Immediate | 2022 | Gas | GG | 300 | Gas Turbine/Jet Engine (Simple Cycle Operation) | SERC | Summer | 88.55 | 161 | 1 | 1 | 5048-Gas fuel system B | U1-Forced - Immediate | 300-Gas Turbine/Jet Engine (Simple Cycle Operation)
5048 | Gas fuel system B | Gas Turbine | Fuel; Ignition; and Combustion Systems | U1 | Forced - Immediate | 2022 | Gas | GG | 300 | Gas Turbine/Jet Engine (Simple Cycle Operation) | MRO | Summer | 211.75 | 77 | 1 | 1 | 5048-Gas fuel system B | U1-Forced - Immediate | 300-Gas Turbine/Jet Engine (Simple Cycle Operation)
5048 | Gas fuel system B | Gas Turbine | Fuel; Ignition; and Combustion Systems | U1 | Forced - Immediate | 2022 | Gas | GG | 300 | Gas Turbine/Jet Engine (Simple Cycle Operation) | TRE | Winter | 18.6333 | 43 | 1 | 1 | 5048-Gas fuel system B | U1-Forced - Immediate | 300-Gas Turbine/Jet Engine (Simple Cycle Operation)
5048 | Gas fuel system B | Gas Turbine | Fuel; Ignition; and Combustion Systems | D1 | Forced - Immediate | 2022 | Gas | GG | 300 | Gas Turbine/Jet Engine (Simple Cycle Operation) | WECC | Summer | 17.55 | 9 | 1 | 1 | 5048-Gas fuel system B | D1-Forced - Immediate | 300-Gas Turbine/Jet Engine (Simple Cycle Operation)
5048 | Gas fuel system B | Gas Turbine | Fuel; Ignition; and Combustion Systems | SF | Startup Failure | 2022 | Gas | GG | 300 | Gas Turbine/Jet Engine (Simple Cycle Operation) | MRO | Off-Peak | 13.88 | 69.4 | 1 | 1 | 5048-Gas fuel system B | SF-Startup Failure | 300-Gas Turbine/Jet Engine (Simple Cycle Operation)
5048 | Gas fuel system B | Gas Turbine | Fuel; Ignition; and Combustion Systems | SF | Startup Failure | 2022 | Gas | GG | 300 | Gas Turbine/Jet Engine (Simple Cycle Operation) | RFC | Off-Peak | 107.0667 | 44 | 1 | 1 | 5048-Gas fuel system B | SF-Startup Failure | 300-Gas Turbine/Jet Engine (Simple Cycle Operation)
5048 | Gas fuel system B | Gas Turbine | Fuel; Ignition; and Combustion Systems | SF | Startup Failure | 2022 | Gas | GG | 300 | Gas Turbine/Jet Engine (Simple Cycle Operation) | MRO | Summer | 7.6916 | 35.5 | 1 | 1 | 5048-Gas fuel system B | SF-Startup Failure | 300-Gas Turbine/Jet Engine (Simple Cycle Operation)
5048 | Gas fuel system B | Gas Turbine | Fuel; Ignition; and Combustion Systems | SF | Startup Failure | 2022 | Gas | GG | 300 | Gas Turbine/Jet Engine (Simple Cycle Operation) | SERC | Summer | 31.5333 | 43 | 1 | 1 | 5048-Gas fuel system B | SF-Startup Failure | 300-Gas Turbine/Jet Engine (Simple Cycle Operation)
5048 | Gas fuel system B | Gas Turbine | Fuel; Ignition; and Combustion Systems | U1 | Forced - Immediate | 2022 | Gas | GG | 300 | Gas Turbine/Jet Engine (Simple Cycle Operation) | RFC | Off-Peak | 108.0135 | 80.01 | 1 | 1 | 5048-Gas fuel system B | U1-Forced - Immediate | 300-Gas Turbine/Jet Engine (Simple Cycle Operation)
5048 | Gas fuel system B | Gas Turbine | Fuel; Ignition; and Combustion Systems | U1 | Forced - Immediate | 2022 | Gas | GG | 300 | Gas Turbine/Jet Engine (Simple Cycle Operation) | TRE | Off-Peak | 173.3333 | 104 | 1 | 1 | 5048-Gas fuel system B | U1-Forced - Immediate | 300-Gas Turbine/Jet Engine (Simple Cycle Operation)
5048 | Gas fuel system B | Gas Turbine | Fuel; Ignition; and Combustion Systems | U1 | Forced - Immediate | 2022 | Gas | GG | 300 | Gas Turbine/Jet Engine (Simple Cycle Operation) | SERC | Off-Peak | 5943.5999 | 175.5 | 1 | 1 | 5048-Gas fuel system B | U1-Forced - Immediate | 300-Gas Turbine/Jet Engine (Simple Cycle Operation)
5048 | Gas fuel system B | Gas Turbine | Fuel; Ignition; and Combustion Systems | U1 | Forced - Immediate | 2022 | Gas | GG | 300 | Gas Turbine/Jet Engine (Simple Cycle Operation) | MRO | Summer | 7.8 | 52 | 1 | 1 | 5048-Gas fuel system B | U1-Forced - Immediate | 300-Gas Turbine/Jet Engine (Simple Cycle Operation)
5048 | Gas fuel system B | Gas Turbine | Fuel; Ignition; and Combustion Systems | U1 | Forced - Immediate | 2022 | Gas | GG | 300 | Gas Turbine/Jet Engine (Simple Cycle Operation) | RFC | Summer | 46.8 | 72 | 1 | 1 | 5048-Gas fuel system B | U1-Forced - Immediate | 300-Gas Turbine/Jet Engine (Simple Cycle Operation)
5048 | Gas fuel system B | Gas Turbine | Fuel; Ignition; and Combustion Systems | U1 | Forced - Immediate | 2022 | Gas | GG | 300 | Gas Turbine/Jet Engine (Simple Cycle Operation) | TRE | Summer | 57.0333 | 58 | 1 | 1 | 5048-Gas fuel system B | U1-Forced - Immediate | 300-Gas Turbine/Jet Engine (Simple Cycle Operation)
5048 | Gas fuel system B | Gas Turbine | Fuel; Ignition; and Combustion Systems | U1 | Forced - Immediate | 2022 | Gas | GG | 300 | Gas Turbine/Jet Engine (Simple Cycle Operation) | WECC | Summer | 456.8667 | 22.25 | 1 | 1 | 5048-Gas fuel system B | U1-Forced - Immediate | 300-Gas Turbine/Jet Engine (Simple Cycle Operation)
5048 | Gas fuel system B | Gas Turbine | Fuel; Ignition; and Combustion Systems | U1 | Forced - Immediate | 2022 | Gas | GG | 300 | Gas Turbine/Jet Engine (Simple Cycle Operation) | TRE | Summer | 1212.2 | 58 | 1 | 1 | 5048-Gas fuel system B | U1-Forced - Immediate | 300-Gas Turbine/Jet Engine (Simple Cycle Operation)
5048 | Gas fuel system B | Gas Turbine | Fuel; Ignition; and Combustion Systems | U1 | Forced - Immediate | 2022 | Gas | GG | 300 | Gas Turbine/Jet Engine (Simple Cycle Operation) | MRO | Summer | 2691.15 | 77 | 1 | 1 | 5048-Gas fuel system B | U1-Forced - Immediate | 300-Gas Turbine/Jet Engine (Simple Cycle Operation)
5048 | Gas fuel system B | Gas Turbine | Fuel; Ignition; and Combustion Systems | U1 | Forced - Immediate | 2022 | Gas | GG | 300 | Gas Turbine/Jet Engine (Simple Cycle Operation) | WECC | Winter | 45 | 25 | 1 | 1 | 5048-Gas fuel system B | U1-Forced - Immediate | 300-Gas Turbine/Jet Engine (Simple Cycle Operation)
5048 | Gas fuel system B | Gas Turbine | Fuel; Ignition; and Combustion Systems | U1 | Forced - Immediate | 2022 | Gas | GG | 300 | Gas Turbine/Jet Engine (Simple Cycle Operation) | SERC | Winter | 302.7666 | 62 | 1 | 1 | 5048-Gas fuel system B | U1-Forced - Immediate | 300-Gas Turbine/Jet Engine (Simple Cycle Operation)
5048 | Gas fuel system B | Gas Turbine | Fuel; Ignition; and Combustion Systems | D1 | Forced - Immediate | 2022 | Gas | GG | 300 | Gas Turbine/Jet Engine (Simple Cycle Operation) | SERC | Summer | 42 | 18 | 1 | 1 | 5048-Gas fuel system B | D1-Forced - Immediate | 300-Gas Turbine/Jet Engine (Simple Cycle Operation)
5048 | Gas fuel system B | Gas Turbine | Fuel; Ignition; and Combustion Systems | D1 | Forced - Immediate | 2022 | Gas | GG | 300 | Gas Turbine/Jet Engine (Simple Cycle Operation) | MRO | Summer | 48.75 | 19.5 | 1 | 1 | 5048-Gas fuel system B | D1-Forced - Immediate | 300-Gas Turbine/Jet Engine (Simple Cycle Operation)
5048 | Gas fuel system B | Gas Turbine | Fuel; Ignition; and Combustion Systems | D1 | Forced - Immediate | 2022 | Gas | GG | 300 | Gas Turbine/Jet Engine (Simple Cycle Operation) | TRE | Summer | 2979.9333 | 4 | 1 | 1 | 5048-Gas fuel system B | D1-Forced - Immediate | 300-Gas Turbine/Jet Engine (Simple Cycle Operation)
5048 | Gas fuel system B | Gas Turbine | Fuel; Ignition; and Combustion Systems | SF | Startup Failure | 2022 | Gas | GG | 300 | Gas Turbine/Jet Engine (Simple Cycle Operation) | TRE | Off-Peak | 17.3333 | 104 | 1 | 1 | 5048-Gas fuel system B | SF-Startup Failure | 300-Gas Turbine/Jet Engine (Simple Cycle Operation)
5048 | Gas fuel system B | Gas Turbine | Fuel; Ignition; and Combustion Systems | SF | Startup Failure | 2022 | Gas | GG | 300 | Gas Turbine/Jet Engine (Simple Cycle Operation) | RFC | Winter | 953.865 | 45.1 | 1 | 1 | 5048-Gas fuel system B | SF-Startup Failure | 300-Gas Turbine/Jet Engine (Simple Cycle Operation)
5048 | Gas fuel system B | Gas Turbine | Fuel; Ignition; and Combustion Systems | SF | Startup Failure | 2022 | Gas | GG | 300 | Gas Turbine/Jet Engine (Simple Cycle Operation) | MRO | Winter | 1640.24 | 80.8 | 1 | 1 | 5048-Gas fuel system B | SF-Startup Failure | 300-Gas Turbine/Jet Engine (Simple Cycle Operation)
5048 | Gas fuel system B | Gas Turbine | Fuel; Ignition; and Combustion Systems | U1 | Forced - Immediate | 2022 | Gas | GG | 300 | Gas Turbine/Jet Engine (Simple Cycle Operation) | WECC | Off-Peak | 108.3825 | 48.17 | 1 | 1 | 5048-Gas fuel system B | U1-Forced - Immediate | 300-Gas Turbine/Jet Engine (Simple Cycle Operation)
5048 | Gas fuel system B | Gas Turbine | Fuel; Ignition; and Combustion Systems | U1 | Forced - Immediate | 2022 | Gas | GG | 300 | Gas Turbine/Jet Engine (Simple Cycle Operation) | RFC | Off-Peak | 134.6835 | 80.01 | 1 | 1 | 5048-Gas fuel system B | U1-Forced - Immediate | 300-Gas Turbine/Jet Engine (Simple Cycle Operation)
5048 | Gas fuel system B | Gas Turbine | Fuel; Ignition; and Combustion Systems | U1 | Forced - Immediate | 2022 | Gas | GG | 300 | Gas Turbine/Jet Engine (Simple Cycle Operation) | WECC | Summer | 216 | 54 | 1 | 1 | 5048-Gas fuel system B | U1-Forced - Immediate | 300-Gas Turbine/Jet Engine (Simple Cycle Operation)
5048 | Gas fuel system B | Gas Turbine | Fuel; Ignition; and Combustion Systems | U1 | Forced - Immediate | 2022 | Gas | GG | 300 | Gas Turbine/Jet Engine (Simple Cycle Operation) | SERC | Summer | 1601.75 | 215 | 1 | 1 | 5048-Gas fuel system B | U1-Forced - Immediate | 300-Gas Turbine/Jet Engine (Simple Cycle Operation)
5048 | Gas fuel system B | Gas Turbine | Fuel; Ignition; and Combustion Systems | U1 | Forced - Immediate | 2022 | Gas | GG | 300 | Gas Turbine/Jet Engine (Simple Cycle Operation) | SERC | Summer | 3723.8266 | 146.8 | 1 | 1 | 5048-Gas fuel system B | U1-Forced - Immediate | 300-Gas Turbine/Jet Engine (Simple Cycle Operation)
5048 | Gas fuel system B | Gas Turbine | Fuel; Ignition; and Combustion Systems | U1 | Forced - Immediate | 2022 | Gas | GG | 300 | Gas Turbine/Jet Engine (Simple Cycle Operation) | SERC | Winter | 77.7333 | 44 | 1 | 1 | 5048-Gas fuel system B | U1-Forced - Immediate | 300-Gas Turbine/Jet Engine (Simple Cycle Operation)
5048 | Gas fuel system B | Gas Turbine | Fuel; Ignition; and Combustion Systems | U1 | Forced - Immediate | 2022 | Gas | GG | 300 | Gas Turbine/Jet Engine (Simple Cycle Operation) | MRO | Winter | 3358.8693 | 50.56 | 1 | 1 | 5048-Gas fuel system B | U1-Forced - Immediate | 300-Gas Turbine/Jet Engine (Simple Cycle Operation)
5048 | Gas fuel system B | Gas Turbine | Fuel; Ignition; and Combustion Systems | D1 | Forced - Immediate | 2022 | Gas | GG | 300 | Gas Turbine/Jet Engine (Simple Cycle Operation) | WECC | Off-Peak | 25.3333 | 20 | 1 | 1 | 5048-Gas fuel system B | D1-Forced - Immediate | 300-Gas Turbine/Jet Engine (Simple Cycle Operation)
5048 | Gas fuel system B | Gas Turbine | Fuel; Ignition; and Combustion Systems | D1 | Forced - Immediate | 2022 | Gas | GG | 300 | Gas Turbine/Jet Engine (Simple Cycle Operation) | SERC | Winter | 2883.25 | 19 | 1 | 1 | 5048-Gas fuel system B | D1-Forced - Immediate | 300-Gas Turbine/Jet Engine (Simple Cycle Operation)
5048 | Gas fuel system B | Gas Turbine | Fuel; Ignition; and Combustion Systems | SF | Startup Failure | 2022 | Gas | GG | 300 | Gas Turbine/Jet Engine (Simple Cycle Operation) | RFC | Off-Peak | 11880.1165 | 81.01 | 1 | 1 | 5048-Gas fuel system B | SF-Startup Failure | 300-Gas Turbine/Jet Engine (Simple Cycle Operation)
5048 | Gas fuel system B | Gas Turbine | Fuel; Ignition; and Combustion Systems | SF | Startup Failure | 2022 | Gas | GG | 300 | Gas Turbine/Jet Engine (Simple Cycle Operation) | MRO | Winter | 173.6 | 62 | 1 | 1 | 5048-Gas fuel system B | SF-Startup Failure | 300-Gas Turbine/Jet Engine (Simple Cycle Operation)
5048 | Gas fuel system B | Gas Turbine | Fuel; Ignition; and Combustion Systems | SF | Startup Failure | 2022 | Gas | GG | 300 | Gas Turbine/Jet Engine (Simple Cycle Operation) | SERC | Winter | 103793.75 | 125 | 1 | 1 | 5048-Gas fuel system B | SF-Startup Failure | 300-Gas Turbine/Jet Engine (Simple Cycle Operation)
5048 | Gas fuel system B | Gas Turbine | Fuel; Ignition; and Combustion Systems | U1 | Forced - Immediate | 2022 | Gas | GG | 300 | Gas Turbine/Jet Engine (Simple Cycle Operation) | WECC | Off-Peak | 168.595 | 48.17 | 1 | 1 | 5048-Gas fuel system B | U1-Forced - Immediate | 300-Gas Turbine/Jet Engine (Simple Cycle Operation)
5048 | Gas fuel system B | Gas Turbine | Fuel; Ignition; and Combustion Systems | U1 | Forced - Immediate | 2022 | Gas | GG | 300 | Gas Turbine/Jet Engine (Simple Cycle Operation) | TRE | Off-Peak | 251.3333 | 104 | 1 | 1 | 5048-Gas fuel system B | U1-Forced - Immediate | 300-Gas Turbine/Jet Engine (Simple Cycle Operation)
5048 | Gas fuel system B | Gas Turbine | Fuel; Ignition; and Combustion Systems | U1 | Forced - Immediate | 2022 | Gas | GG | 300 | Gas Turbine/Jet Engine (Simple Cycle Operation) | MRO | Off-Peak | 431.46 | 126.9 | 1 | 1 | 5048-Gas fuel system B | U1-Forced - Immediate | 300-Gas Turbine/Jet Engine (Simple Cycle Operation)
5048 | Gas fuel system B | Gas Turbine | Fuel; Ignition; and Combustion Systems | U1 | Forced - Immediate | 2022 | Gas | GG | 300 | Gas Turbine/Jet Engine (Simple Cycle Operation) | MRO | Off-Peak | 709.6833 | 107.8 | 1 | 1 | 5048-Gas fuel system B | U1-Forced - Immediate | 300-Gas Turbine/Jet Engine (Simple Cycle Operation)
5048 | Gas fuel system B | Gas Turbine | Fuel; Ignition; and Combustion Systems | U1 | Forced - Immediate | 2022 | Gas | GG | 300 | Gas Turbine/Jet Engine (Simple Cycle Operation) | WECC | Off-Peak | 1627.4 | 79 | 1 | 1 | 5048-Gas fuel system B | U1-Forced - Immediate | 300-Gas Turbine/Jet Engine (Simple Cycle Operation)
5048 | Gas fuel system B | Gas Turbine | Fuel; Ignition; and Combustion Systems | U1 | Forced - Immediate | 2022 | Gas | GG | 300 | Gas Turbine/Jet Engine (Simple Cycle Operation) | TRE | Off-Peak | 11765.8666 | 104 | 1 | 1 | 5048-Gas fuel system B | U1-Forced - Immediate | 300-Gas Turbine/Jet Engine (Simple Cycle Operation)
5048 | Gas fuel system B | Gas Turbine | Fuel; Ignition; and Combustion Systems | U1 | Forced - Immediate | 2022 | Gas | GG | 300 | Gas Turbine/Jet Engine (Simple Cycle Operation) | RFC | Summer | 113.7349 | 158.7 | 1 | 1 | 5048-Gas fuel system B | U1-Forced - Immediate | 300-Gas Turbine/Jet Engine (Simple Cycle Operation)
5048 | Gas fuel system B | Gas Turbine | Fuel; Ignition; and Combustion Systems | U1 | Forced - Immediate | 2022 | Gas | GG | 300 | Gas Turbine/Jet Engine (Simple Cycle Operation) | MRO | Summer | 121.88 | 55.4 | 1 | 1 | 5048-Gas fuel system B | U1-Forced - Immediate | 300-Gas Turbine/Jet Engine (Simple Cycle Operation)
5048 | Gas fuel system B | Gas Turbine | Fuel; Ignition; and Combustion Systems | U1 | Forced - Immediate | 2022 | Gas | GG | 300 | Gas Turbine/Jet Engine (Simple Cycle Operation) | WECC | Winter | 35.65 | 69 | 1 | 1 | 5048-Gas fuel system B | U1-Forced - Immediate | 300-Gas Turbine/Jet Engine (Simple Cycle Operation)
5048 | Gas fuel system B | Gas Turbine | Fuel; Ignition; and Combustion Systems | U1 | Forced - Immediate | 2022 | Gas | GG | 300 | Gas Turbine/Jet Engine (Simple Cycle Operation) | RFC | Winter | 143.8994 | 89.01 | 1 | 1 | 5048-Gas fuel system B | U1-Forced - Immediate | 300-Gas Turbine/Jet Engine (Simple Cycle Operation)
5048 | Gas fuel system B | Gas Turbine | Fuel; Ignition; and Combustion Systems | U1 | Forced - Immediate | 2022 | Oil | DI | 300 | Gas Turbine/Jet Engine (Simple Cycle Operation) | WECC | Off-Peak | 169.5833 | 55 | 1 | 1 | 5048-Gas fuel system B | U1-Forced - Immediate | 300-Gas Turbine/Jet Engine (Simple Cycle Operation)
5048 | Gas fuel system B | Gas Turbine | Fuel; Ignition; and Combustion Systems | D1 | Forced - Immediate | 2022 | Gas | GG | 300 | Gas Turbine/Jet Engine (Simple Cycle Operation) | RFC | Off-Peak | 225.4 | 138 | 1 | 1 | 5048-Gas fuel system B | D1-Forced - Immediate | 300-Gas Turbine/Jet Engine (Simple Cycle Operation)
5048 | Gas fuel system B | Gas Turbine | Fuel; Ignition; and Combustion Systems | SF | Startup Failure | 2022 | Gas | GG | 300 | Gas Turbine/Jet Engine (Simple Cycle Operation) | SERC | Off-Peak | 13.1333 | 49.25 | 1 | 1 | 5048-Gas fuel system B | SF-Startup Failure | 300-Gas Turbine/Jet Engine (Simple Cycle Operation)
5048 | Gas fuel system B | Gas Turbine | Fuel; Ignition; and Combustion Systems | SF | Startup Failure | 2022 | Gas | GG | 300 | Gas Turbine/Jet Engine (Simple Cycle Operation) | SERC | Off-Peak | 16.1667 | 48.5 | 1 | 1 | 5048-Gas fuel system B | SF-Startup Failure | 300-Gas Turbine/Jet Engine (Simple Cycle Operation)
5048 | Gas fuel system B | Gas Turbine | Fuel; Ignition; and Combustion Systems | SF | Startup Failure | 2022 | Gas | GG | 300 | Gas Turbine/Jet Engine (Simple Cycle Operation) | WECC | Summer | 7.4167 | 22.25 | 1 | 1 | 5048-Gas fuel system B | SF-Startup Failure | 300-Gas Turbine/Jet Engine (Simple Cycle Operation)
5048 | Gas fuel system B | Gas Turbine | Fuel; Ignition; and Combustion Systems | SF | Startup Failure | 2022 | Gas | GG | 300 | Gas Turbine/Jet Engine (Simple Cycle Operation) | MRO | Summer | 26.51 | 36.15 | 1 | 1 | 5048-Gas fuel system B | SF-Startup Failure | 300-Gas Turbine/Jet Engine (Simple Cycle Operation)
5048 | Gas fuel system B | Gas Turbine | Fuel; Ignition; and Combustion Systems | SF | Startup Failure | 2022 | Oil | DI | 300 | Gas Turbine/Jet Engine (Simple Cycle Operation) | NPCC | Summer | 18.815 | 15.9 | 1 | 1 | 5048-Gas fuel system B | SF-Startup Failure | 300-Gas Turbine/Jet Engine (Simple Cycle Operation)
5048 | Gas fuel system B | Gas Turbine | Fuel; Ignition; and Combustion Systems | U1 | Forced - Immediate | 2022 | Gas | GG | 300 | Gas Turbine/Jet Engine (Simple Cycle Operation) | WECC | Off-Peak | 117.775 | 67.3 | 1 | 1 | 5048-Gas fuel system B | U1-Forced - Immediate | 300-Gas Turbine/Jet Engine (Simple Cycle Operation)
5048 | Gas fuel system B | Gas Turbine | Fuel; Ignition; and Combustion Systems | U1 | Forced - Immediate | 2022 | Gas | GG | 300 | Gas Turbine/Jet Engine (Simple Cycle Operation) | TRE | Off-Peak | 1764.5333 | 104 | 1 | 1 | 5048-Gas fuel system B | U1-Forced - Immediate | 300-Gas Turbine/Jet Engine (Simple Cycle Operation)
5048 | Gas fuel system B | Gas Turbine | Fuel; Ignition; and Combustion Systems | U1 | Forced - Immediate | 2022 | Gas | GG | 300 | Gas Turbine/Jet Engine (Simple Cycle Operation) | TRE | Summer | 127.6 | 58 | 1 | 1 | 5048-Gas fuel system B | U1-Forced - Immediate | 300-Gas Turbine/Jet Engine (Simple Cycle Operation)
5048 | Gas fuel system B | Gas Turbine | Fuel; Ignition; and Combustion Systems | U1 | Forced - Immediate | 2022 | Gas | GG | 300 | Gas Turbine/Jet Engine (Simple Cycle Operation) | MRO | Summer | 151.0166 | 106.6 | 1 | 1 | 5048-Gas fuel system B | U1-Forced - Immediate | 300-Gas Turbine/Jet Engine (Simple Cycle Operation)
5048 | Gas fuel system B | Gas Turbine | Fuel; Ignition; and Combustion Systems | U1 | Forced - Immediate | 2022 | Gas | GG | 300 | Gas Turbine/Jet Engine (Simple Cycle Operation) | WECC | Summer | 162.9 | 54 | 1 | 1 | 5048-Gas fuel system B | U1-Forced - Immediate | 300-Gas Turbine/Jet Engine (Simple Cycle Operation)
5048 | Gas fuel system B | Gas Turbine | Fuel; Ignition; and Combustion Systems | U1 | Forced - Immediate | 2022 | Gas | GG | 300 | Gas Turbine/Jet Engine (Simple Cycle Operation) | RFC | Summer | 3558.6999 | 114 | 1 | 1 | 5048-Gas fuel system B | U1-Forced - Immediate | 300-Gas Turbine/Jet Engine (Simple Cycle Operation)
5048 | Gas fuel system B | Gas Turbine | Fuel; Ignition; and Combustion Systems | U1 | Forced - Immediate | 2022 | Gas | GG | 300 | Gas Turbine/Jet Engine (Simple Cycle Operation) | TRE | Winter | 7.8833 | 43 | 1 | 1 | 5048-Gas fuel system B | U1-Forced - Immediate | 300-Gas Turbine/Jet Engine (Simple Cycle Operation)
5048 | Gas fuel system B | Gas Turbine | Fuel; Ignition; and Combustion Systems | U1 | Forced - Immediate | 2022 | Gas | GG | 300 | Gas Turbine/Jet Engine (Simple Cycle Operation) | SERC | Winter | 21.0833 | 115 | 1 | 1 | 5048-Gas fuel system B | U1-Forced - Immediate | 300-Gas Turbine/Jet Engine (Simple Cycle Operation)
5048 | Gas fuel system B | Gas Turbine | Fuel; Ignition; and Combustion Systems | U1 | Forced - Immediate | 2022 | Gas | GG | 300 | Gas Turbine/Jet Engine (Simple Cycle Operation) | TRE | Winter | 517.1666 | 58 | 5 | 5 | 5048-Gas fuel system B | U1-Forced - Immediate | 300-Gas Turbine/Jet Engine (Simple Cycle Operation)
5048 | Gas fuel system B | Gas Turbine | Fuel; Ignition; and Combustion Systems | SF | Startup Failure | 2022 | Gas | GG | 300 | Gas Turbine/Jet Engine (Simple Cycle Operation) | MRO | Off-Peak | 51.8066 | 40.9 | 1 | 1 | 5048-Gas fuel system B | SF-Startup Failure | 300-Gas Turbine/Jet Engine (Simple Cycle Operation)
5048 | Gas fuel system B | Gas Turbine | Fuel; Ignition; and Combustion Systems | SF | Startup Failure | 2022 | Gas | GG | 300 | Gas Turbine/Jet Engine (Simple Cycle Operation) | WECC | Off-Peak | 600.16 | 72.6 | 1 | 1 | 5048-Gas fuel system B | SF-Startup Failure | 300-Gas Turbine/Jet Engine (Simple Cycle Operation)
5048 | Gas fuel system B | Gas Turbine | Fuel; Ignition; and Combustion Systems | SF | Startup Failure | 2022 | Gas | GG | 300 | Gas Turbine/Jet Engine (Simple Cycle Operation) | MRO | Off-Peak | 968.9833 | 47 | 1 | 1 | 5048-Gas fuel system B | SF-Startup Failure | 300-Gas Turbine/Jet Engine (Simple Cycle Operation)
5048 | Gas fuel system B | Gas Turbine | Fuel; Ignition; and Combustion Systems | SF | Startup Failure | 2022 | Gas | GG | 300 | Gas Turbine/Jet Engine (Simple Cycle Operation) | WECC | Summer | 7.1725 | 22.65 | 1 | 1 | 5048-Gas fuel system B | SF-Startup Failure | 300-Gas Turbine/Jet Engine (Simple Cycle Operation)
5048 | Gas fuel system B | Gas Turbine | Fuel; Ignition; and Combustion Systems | SF | Startup Failure | 2022 | Gas | GG | 300 | Gas Turbine/Jet Engine (Simple Cycle Operation) | SERC | Summer | 17.9166 | 43 | 1 | 1 | 5048-Gas fuel system B | SF-Startup Failure | 300-Gas Turbine/Jet Engine (Simple Cycle Operation)
5048 | Gas fuel system B | Gas Turbine | Fuel; Ignition; and Combustion Systems | SF | Startup Failure | 2022 | Gas | GG | 300 | Gas Turbine/Jet Engine (Simple Cycle Operation) | SERC | Winter | 141.44 | 176.8 | 1 | 1 | 5048-Gas fuel system B | SF-Startup Failure | 300-Gas Turbine/Jet Engine (Simple Cycle Operation)
5048 | Gas fuel system B | Gas Turbine | Fuel; Ignition; and Combustion Systems | U1 | Forced - Immediate | 2022 | Gas | GG | 300 | Gas Turbine/Jet Engine (Simple Cycle Operation) | WECC | Off-Peak | 127.5 | 102 | 1 | 1 | 5048-Gas fuel system B | U1-Forced - Immediate | 300-Gas Turbine/Jet Engine (Simple Cycle Operation)
5048 | Gas fuel system B | Gas Turbine | Fuel; Ignition; and Combustion Systems | U1 | Forced - Immediate | 2022 | Gas | GG | 300 | Gas Turbine/Jet Engine (Simple Cycle Operation) | WECC | Off-Peak | 192.6 | 54 | 1 | 1 | 5048-Gas fuel system B | U1-Forced - Immediate | 300-Gas Turbine/Jet Engine (Simple Cycle Operation)
5048 | Gas fuel system B | Gas Turbine | Fuel; Ignition; and Combustion Systems | U1 | Forced - Immediate | 2022 | Gas | GG | 300 | Gas Turbine/Jet Engine (Simple Cycle Operation) | TRE | Off-Peak | 327.6 | 104 | 1 | 1 | 5048-Gas fuel system B | U1-Forced - Immediate | 300-Gas Turbine/Jet Engine (Simple Cycle Operation)
5048 | Gas fuel system B | Gas Turbine | Fuel; Ignition; and Combustion Systems | U1 | Forced - Immediate | 2022 | Gas | GG | 300 | Gas Turbine/Jet Engine (Simple Cycle Operation) | WECC | Off-Peak | 410 | 25 | 1 | 1 | 5048-Gas fuel system B | U1-Forced - Immediate | 300-Gas Turbine/Jet Engine (Simple Cycle Operation)
5048 | Gas fuel system B | Gas Turbine | Fuel; Ignition; and Combustion Systems | U1 | Forced - Immediate | 2022 | Gas | GG | 300 | Gas Turbine/Jet Engine (Simple Cycle Operation) | MRO | Off-Peak | 649.1033 | 55.4 | 1 | 1 | 5048-Gas fuel system B | U1-Forced - Immediate | 300-Gas Turbine/Jet Engine (Simple Cycle Operation)
5048 | Gas fuel system B | Gas Turbine | Fuel; Ignition; and Combustion Systems | U1 | Forced - Immediate | 2022 | Gas | GG | 300 | Gas Turbine/Jet Engine (Simple Cycle Operation) | TRE | Summer | 116 | 58 | 1 | 1 | 5048-Gas fuel system B | U1-Forced - Immediate | 300-Gas Turbine/Jet Engine (Simple Cycle Operation)
5048 | Gas fuel system B | Gas Turbine | Fuel; Ignition; and Combustion Systems | U1 | Forced - Immediate | 2022 | Gas | GG | 300 | Gas Turbine/Jet Engine (Simple Cycle Operation) | MRO | Summer | 124.375 | 59.7 | 1 | 1 | 5048-Gas fuel system B | U1-Forced - Immediate | 300-Gas Turbine/Jet Engine (Simple Cycle Operation)
5048 | Gas fuel system B | Gas Turbine | Fuel; Ignition; and Combustion Systems | U1 | Forced - Immediate | 2022 | Gas | GG | 300 | Gas Turbine/Jet Engine (Simple Cycle Operation) | MRO | Summer | 145.0166 | 77 | 1 | 1 | 5048-Gas fuel system B | U1-Forced - Immediate | 300-Gas Turbine/Jet Engine (Simple Cycle Operation)
5048 | Gas fuel system B | Gas Turbine | Fuel; Ignition; and Combustion Systems | U1 | Forced - Immediate | 2022 | Gas | GG | 300 | Gas Turbine/Jet Engine (Simple Cycle Operation) | MRO | Summer | 177.1 | 77 | 1 | 1 | 5048-Gas fuel system B | U1-Forced - Immediate | 300-Gas Turbine/Jet Engine (Simple Cycle Operation)
5048 | Gas fuel system B | Gas Turbine | Fuel; Ignition; and Combustion Systems | U1 | Forced - Immediate | 2022 | Gas | GG | 300 | Gas Turbine/Jet Engine (Simple Cycle Operation) | WECC | Summer | 499.5833 | 55 | 1 | 1 | 5048-Gas fuel system B | U1-Forced - Immediate | 300-Gas Turbine/Jet Engine (Simple Cycle Operation)
5048 | Gas fuel system B | Gas Turbine | Fuel; Ignition; and Combustion Systems | U1 | Forced - Immediate | 2022 | Gas | GG | 300 | Gas Turbine/Jet Engine (Simple Cycle Operation) | RFC | Summer | 3465.0499 | 111 | 2 | 2 | 5048-Gas fuel system B | U1-Forced - Immediate | 300-Gas Turbine/Jet Engine (Simple Cycle Operation)
5048 | Gas fuel system B | Gas Turbine | Fuel; Ignition; and Combustion Systems | U1 | Forced - Immediate | 2022 | Gas | GG | 300 | Gas Turbine/Jet Engine (Simple Cycle Operation) | TRE | Winter | 11.4666 | 43 | 1 | 1 | 5048-Gas fuel system B | U1-Forced - Immediate | 300-Gas Turbine/Jet Engine (Simple Cycle Operation)
5048 | Gas fuel system B | Gas Turbine | Fuel; Ignition; and Combustion Systems | U1 | Forced - Immediate | 2022 | Gas | GG | 300 | Gas Turbine/Jet Engine (Simple Cycle Operation) | WECC | Winter | 245 | 49 | 2 | 2 | 5048-Gas fuel system B | U1-Forced - Immediate | 300-Gas Turbine/Jet Engine (Simple Cycle Operation)
5048 | Gas fuel system B | Gas Turbine | Fuel; Ignition; and Combustion Systems | U1 | Forced - Immediate | 2022 | Gas | GG | 300 | Gas Turbine/Jet Engine (Simple Cycle Operation) | MRO | Winter | 255.1266 | 107.8 | 1 | 1 | 5048-Gas fuel system B | U1-Forced - Immediate | 300-Gas Turbine/Jet Engine (Simple Cycle Operation)
5048 | Gas fuel system B | Gas Turbine | Fuel; Ignition; and Combustion Systems | D1 | Forced - Immediate | 2022 | Gas | GG | 300 | Gas Turbine/Jet Engine (Simple Cycle Operation) | RFC | Summer | 252.5833 | 7 | 1 | 1 | 5048-Gas fuel system B | D1-Forced - Immediate | 300-Gas Turbine/Jet Engine (Simple Cycle Operation)
5048 | Gas fuel system B | Gas Turbine | Fuel; Ignition; and Combustion Systems | D1 | Forced - Immediate | 2022 | Gas | GG | 300 | Gas Turbine/Jet Engine (Simple Cycle Operation) | MRO | Summer | 1503.9 | 27 | 1 | 1 | 5048-Gas fuel system B | D1-Forced - Immediate | 300-Gas Turbine/Jet Engine (Simple Cycle Operation)
5048 | Gas fuel system B | Gas Turbine | Fuel; Ignition; and Combustion Systems | D1 | Forced - Immediate | 2022 | Oil | DI | 300 | Gas Turbine/Jet Engine (Simple Cycle Operation) | RFC | Off-Peak | 618.5166 | 37 | 1 | 1 | 5048-Gas fuel system B | D1-Forced - Immediate | 300-Gas Turbine/Jet Engine (Simple Cycle Operation)
5048 | Gas fuel system B | Gas Turbine | Fuel; Ignition; and Combustion Systems | SF | Startup Failure | 2022 | Gas | GG | 300 | Gas Turbine/Jet Engine (Simple Cycle Operation) | MRO | Off-Peak | 55.6166 | 35.5 | 1 | 1 | 5048-Gas fuel system B | SF-Startup Failure | 300-Gas Turbine/Jet Engine (Simple Cycle Operation)
5048 | Gas fuel system B | Gas Turbine | Fuel; Ignition; and Combustion Systems | SF | Startup Failure | 2022 | Gas | GG | 300 | Gas Turbine/Jet Engine (Simple Cycle Operation) | WECC | Off-Peak | 144.15 | 93 | 1 | 1 | 5048-Gas fuel system B | SF-Startup Failure | 300-Gas Turbine/Jet Engine (Simple Cycle Operation)
5048 | Gas fuel system B | Gas Turbine | Fuel; Ignition; and Combustion Systems | SF | Startup Failure | 2022 | Gas | GG | 300 | Gas Turbine/Jet Engine (Simple Cycle Operation) | TRE | Summer | 53.0833 | 35 | 1 | 1 | 5048-Gas fuel system B | SF-Startup Failure | 300-Gas Turbine/Jet Engine (Simple Cycle Operation)
5048 | Gas fuel system B | Gas Turbine | Fuel; Ignition; and Combustion Systems | SF | Startup Failure | 2022 | Gas | GG | 300 | Gas Turbine/Jet Engine (Simple Cycle Operation) | MRO | Summer | 222.075 | 126.9 | 1 | 1 | 5048-Gas fuel system B | SF-Startup Failure | 300-Gas Turbine/Jet Engine (Simple Cycle Operation)
5048 | Gas fuel system B | Gas Turbine | Fuel; Ignition; and Combustion Systems | SF | Startup Failure | 2022 | Gas | GG | 300 | Gas Turbine/Jet Engine (Simple Cycle Operation) | MRO | Winter | 1645.6266 | 80.8 | 1 | 1 | 5048-Gas fuel system B | SF-Startup Failure | 300-Gas Turbine/Jet Engine (Simple Cycle Operation)
5048 | Gas fuel system B | Gas Turbine | Fuel; Ignition; and Combustion Systems | SF | Startup Failure | 2022 | Gas | GG | 300 | Gas Turbine/Jet Engine (Simple Cycle Operation) | MRO | Winter | 2123.7833 | 79 | 1 | 1 | 5048-Gas fuel system B | SF-Startup Failure | 300-Gas Turbine/Jet Engine (Simple Cycle Operation)
5048 | Gas fuel system B | Gas Turbine | Fuel; Ignition; and Combustion Systems | U1 | Forced - Immediate | 2022 | Gas | GG | 300 | Gas Turbine/Jet Engine (Simple Cycle Operation) | MRO | Off-Peak | 154 | 77 | 1 | 1 | 5048-Gas fuel system B | U1-Forced - Immediate | 300-Gas Turbine/Jet Engine (Simple Cycle Operation)
5048 | Gas fuel system B | Gas Turbine | Fuel; Ignition; and Combustion Systems | U1 | Forced - Immediate | 2022 | Gas | GG | 300 | Gas Turbine/Jet Engine (Simple Cycle Operation) | NPCC | Summer | 0.81997 | 49.2 | 1 | 1 | 5048-Gas fuel system B | U1-Forced - Immediate | 300-Gas Turbine/Jet Engine (Simple Cycle Operation)
5048 | Gas fuel system B | Gas Turbine | Fuel; Ignition; and Combustion Systems | U1 | Forced - Immediate | 2022 | Gas | GG | 300 | Gas Turbine/Jet Engine (Simple Cycle Operation) | MRO | Summer | 99.405 | 126.9 | 1 | 1 | 5048-Gas fuel system B | U1-Forced - Immediate | 300-Gas Turbine/Jet Engine (Simple Cycle Operation)
5048 | Gas fuel system B | Gas Turbine | Fuel; Ignition; and Combustion Systems | U1 | Forced - Immediate | 2022 | Gas | GG | 300 | Gas Turbine/Jet Engine (Simple Cycle Operation) | MRO | Summer | 521.7 | 47 | 2 | 2 | 5048-Gas fuel system B | U1-Forced - Immediate | 300-Gas Turbine/Jet Engine (Simple Cycle Operation)
5048 | Gas fuel system B | Gas Turbine | Fuel; Ignition; and Combustion Systems | U1 | Forced - Immediate | 2022 | Gas | GG | 300 | Gas Turbine/Jet Engine (Simple Cycle Operation) | MRO | Summer | 14799.4 | 77 | 1 | 1 | 5048-Gas fuel system B | U1-Forced - Immediate | 300-Gas Turbine/Jet Engine (Simple Cycle Operation)
5048 | Gas fuel system B | Gas Turbine | Fuel; Ignition; and Combustion Systems | U1 | Forced - Immediate | 2022 | Gas | GG | 300 | Gas Turbine/Jet Engine (Simple Cycle Operation) | MRO | Winter | 299.7369 | 243.03 | 1 | 1 | 5048-Gas fuel system B | U1-Forced - Immediate | 300-Gas Turbine/Jet Engine (Simple Cycle Operation)
5048 | Gas fuel system B | Gas Turbine | Fuel; Ignition; and Combustion Systems | U1 | Forced - Immediate | 2022 | Gas | GG | 300 | Gas Turbine/Jet Engine (Simple Cycle Operation) | TRE | Winter | 391.5 | 58 | 1 | 1 | 5048-Gas fuel system B | U1-Forced - Immediate | 300-Gas Turbine/Jet Engine (Simple Cycle Operation)
5048 | Gas fuel system B | Gas Turbine | Fuel; Ignition; and Combustion Systems | U1 | Forced - Immediate | 2022 | Gas | GG | 300 | Gas Turbine/Jet Engine (Simple Cycle Operation) | MRO | Winter | 700.256 | 50.56 | 1 | 1 | 5048-Gas fuel system B | U1-Forced - Immediate | 300-Gas Turbine/Jet Engine (Simple Cycle Operation)
5048 | Gas fuel system B | Gas Turbine | Fuel; Ignition; and Combustion Systems | U1 | Forced - Immediate | 2022 | Gas | GG | 300 | Gas Turbine/Jet Engine (Simple Cycle Operation) | TRE | Winter | 1845.3666 | 58 | 1 | 1 | 5048-Gas fuel system B | U1-Forced - Immediate | 300-Gas Turbine/Jet Engine (Simple Cycle Operation)
5048 | Gas fuel system B | Gas Turbine | Fuel; Ignition; and Combustion Systems | U1 | Forced - Immediate | 2022 | Gas | GG | 300 | Gas Turbine/Jet Engine (Simple Cycle Operation) | MRO | Winter | 8681.8416 | 58.3 | 1 | 1 | 5048-Gas fuel system B | U1-Forced - Immediate | 300-Gas Turbine/Jet Engine (Simple Cycle Operation)
5048 | Gas fuel system B | Gas Turbine | Fuel; Ignition; and Combustion Systems | U1 | Forced - Immediate | 2022 | Oil | DI | 300 | Gas Turbine/Jet Engine (Simple Cycle Operation) | NPCC | Off-Peak | 32.005 | 17.3 | 1 | 1 | 5048-Gas fuel system B | U1-Forced - Immediate | 300-Gas Turbine/Jet Engine (Simple Cycle Operation)
5048 | Gas fuel system B | Gas Turbine | Fuel; Ignition; and Combustion Systems | U2 | Forced - Delayed | 2022 | Gas | GG | 300 | Gas Turbine/Jet Engine (Simple Cycle Operation) | SERC | Off-Peak | 140.5998 | 228 | 1 | 1 | 5048-Gas fuel system B | U2-Forced - Delayed | 300-Gas Turbine/Jet Engine (Simple Cycle Operation)
5048 | Gas fuel system B | Gas Turbine | Fuel; Ignition; and Combustion Systems | D1 | Forced - Immediate | 2022 | Gas | GG | 300 | Gas Turbine/Jet Engine (Simple Cycle Operation) | WECC | Off-Peak | 16.1767 | 21.1 | 1 | 1 | 5048-Gas fuel system B | D1-Forced - Immediate | 300-Gas Turbine/Jet Engine (Simple Cycle Operation)
5048 | Gas fuel system B | Gas Turbine | Fuel; Ignition; and Combustion Systems | D1 | Forced - Immediate | 2022 | Gas | GG | 300 | Gas Turbine/Jet Engine (Simple Cycle Operation) | TRE | Off-Peak | 795.6667 | 44 | 1 | 1 | 5048-Gas fuel system B | D1-Forced - Immediate | 300-Gas Turbine/Jet Engine (Simple Cycle Operation)
5048 | Gas fuel system B | Gas Turbine | Fuel; Ignition; and Combustion Systems | D1 | Forced - Immediate | 2022 | Gas | GG | 300 | Gas Turbine/Jet Engine (Simple Cycle Operation) | RFC | Winter | 54.45 | 27 | 1 | 1 | 5048-Gas fuel system B | D1-Forced - Immediate | 300-Gas Turbine/Jet Engine (Simple Cycle Operation)
5048 | Gas fuel system B | Gas Turbine | Fuel; Ignition; and Combustion Systems | SF | Startup Failure | 2022 | Gas | GG | 300 | Gas Turbine/Jet Engine (Simple Cycle Operation) | MRO | Summer | 5.97 | 59.7 | 1 | 1 | 5048-Gas fuel system B | SF-Startup Failure | 300-Gas Turbine/Jet Engine (Simple Cycle Operation)
5048 | Gas fuel system B | Gas Turbine | Fuel; Ignition; and Combustion Systems | SF | Startup Failure | 2022 | Gas | GG | 300 | Gas Turbine/Jet Engine (Simple Cycle Operation) | SERC | Summer | 6.5733 | 98.6 | 1 | 1 | 5048-Gas fuel system B | SF-Startup Failure | 300-Gas Turbine/Jet Engine (Simple Cycle Operation)
5048 | Gas fuel system B | Gas Turbine | Fuel; Ignition; and Combustion Systems | SF | Startup Failure | 2022 | Gas | GG | 300 | Gas Turbine/Jet Engine (Simple Cycle Operation) | MRO | Summer | 20.7083 | 35.5 | 1 | 1 | 5048-Gas fuel system B | SF-Startup Failure | 300-Gas Turbine/Jet Engine (Simple Cycle Operation)
5048 | Gas fuel system B | Gas Turbine | Fuel; Ignition; and Combustion Systems | SF | Startup Failure | 2022 | Gas | GG | 300 | Gas Turbine/Jet Engine (Simple Cycle Operation) | SERC | Winter | 48.75 | 195 | 1 | 1 | 5048-Gas fuel system B | SF-Startup Failure | 300-Gas Turbine/Jet Engine (Simple Cycle Operation)
5048 | Gas fuel system B | Gas Turbine | Fuel; Ignition; and Combustion Systems | SF | Startup Failure | 2022 | Gas | GG | 300 | Gas Turbine/Jet Engine (Simple Cycle Operation) | MRO | Winter | 140.14 | 107.8 | 1 | 1 | 5048-Gas fuel system B | SF-Startup Failure | 300-Gas Turbine/Jet Engine (Simple Cycle Operation)
5048 | Gas fuel system B | Gas Turbine | Fuel; Ignition; and Combustion Systems | SF | Startup Failure | 2022 | Gas | GG | 300 | Gas Turbine/Jet Engine (Simple Cycle Operation) | RFC | Winter | 363.22 | 85.8 | 1 | 1 | 5048-Gas fuel system B | SF-Startup Failure | 300-Gas Turbine/Jet Engine (Simple Cycle Operation)
5048 | Gas fuel system B | Gas Turbine | Fuel; Ignition; and Combustion Systems | SF | Startup Failure | 2022 | Gas | GG | 300 | Gas Turbine/Jet Engine (Simple Cycle Operation) | SERC | Winter | 604.175 | 185.9 | 1 | 1 | 5048-Gas fuel system B | SF-Startup Failure | 300-Gas Turbine/Jet Engine (Simple Cycle Operation)
5048 | Gas fuel system B | Gas Turbine | Fuel; Ignition; and Combustion Systems | U1 | Forced - Immediate | 2022 | Gas | GG | 300 | Gas Turbine/Jet Engine (Simple Cycle Operation) | WECC | Off-Peak | 80.76 | 67.3 | 1 | 1 | 5048-Gas fuel system B | U1-Forced - Immediate | 300-Gas Turbine/Jet Engine (Simple Cycle Operation)
5048 | Gas fuel system B | Gas Turbine | Fuel; Ignition; and Combustion Systems | U1 | Forced - Immediate | 2022 | Gas | GG | 300 | Gas Turbine/Jet Engine (Simple Cycle Operation) | WECC | Off-Peak | 3948.6833 | 79 | 1 | 1 | 5048-Gas fuel system B | U1-Forced - Immediate | 300-Gas Turbine/Jet Engine (Simple Cycle Operation)
5048 | Gas fuel system B | Gas Turbine | Fuel; Ignition; and Combustion Systems | U1 | Forced - Immediate | 2022 | Gas | GG | 300 | Gas Turbine/Jet Engine (Simple Cycle Operation) | SERC | Summer | 26.4 | 88 | 1 | 1 | 5048-Gas fuel system B | U1-Forced - Immediate | 300-Gas Turbine/Jet Engine (Simple Cycle Operation)
5048 | Gas fuel system B | Gas Turbine | Fuel; Ignition; and Combustion Systems | U1 | Forced - Immediate | 2022 | Gas | GG | 300 | Gas Turbine/Jet Engine (Simple Cycle Operation) | WECC | Summer | 855.9 | 54 | 1 | 1 | 5048-Gas fuel system B | U1-Forced - Immediate | 300-Gas Turbine/Jet Engine (Simple Cycle Operation)
5048 | Gas fuel system B | Gas Turbine | Fuel; Ignition; and Combustion Systems | U1 | Forced - Immediate | 2022 | Gas | GG | 300 | Gas Turbine/Jet Engine (Simple Cycle Operation) | MRO | Summer | 1427.625 | 126.9 | 1 | 1 | 5048-Gas fuel system B | U1-Forced - Immediate | 300-Gas Turbine/Jet Engine (Simple Cycle Operation)
5048 | Gas fuel system B | Gas Turbine | Fuel; Ignition; and Combustion Systems | U1 | Forced - Immediate | 2022 | Gas | GG | 300 | Gas Turbine/Jet Engine (Simple Cycle Operation) | SERC | Winter | 20.7166 | 113 | 1 | 4 | 5048-Gas fuel system B | U1-Forced - Immediate | 300-Gas Turbine/Jet Engine (Simple Cycle Operation)
5048 | Gas fuel system B | Gas Turbine | Fuel; Ignition; and Combustion Systems | U1 | Forced - Immediate | 2022 | Gas | GG | 300 | Gas Turbine/Jet Engine (Simple Cycle Operation) | MRO | Winter | 160.4166 | 77 | 1 | 1 | 5048-Gas fuel system B | U1-Forced - Immediate | 300-Gas Turbine/Jet Engine (Simple Cycle Operation)
5048 | Gas fuel system B | Gas Turbine | Fuel; Ignition; and Combustion Systems | U1 | Forced - Immediate | 2022 | Gas | GG | 300 | Gas Turbine/Jet Engine (Simple Cycle Operation) | WECC | Winter | 163.3 | 69 | 1 | 1 | 5048-Gas fuel system B | U1-Forced - Immediate | 300-Gas Turbine/Jet Engine (Simple Cycle Operation)
5048 | Gas fuel system B | Gas Turbine | Fuel; Ignition; and Combustion Systems | U1 | Forced - Immediate | 2022 | Gas | GG | 300 | Gas Turbine/Jet Engine (Simple Cycle Operation) | TRE | Winter | 429.3333 | 80 | 1 | 1 | 5048-Gas fuel system B | U1-Forced - Immediate | 300-Gas Turbine/Jet Engine (Simple Cycle Operation)
5048 | Gas fuel system B | Gas Turbine | Fuel; Ignition; and Combustion Systems | U1 | Forced - Immediate | 2022 | Gas | GG | 300 | Gas Turbine/Jet Engine (Simple Cycle Operation) | WECC | Winter | 623 | 42 | 1 | 1 | 5048-Gas fuel system B | U1-Forced - Immediate | 300-Gas Turbine/Jet Engine (Simple Cycle Operation)
5048 | Gas fuel system B | Gas Turbine | Fuel; Ignition; and Combustion Systems | U1 | Forced - Immediate | 2022 | Oil | DI | 300 | Gas Turbine/Jet Engine (Simple Cycle Operation) | SERC | Off-Peak | 70 | 70 | 1 | 1 | 5048-Gas fuel system B | U1-Forced - Immediate | 300-Gas Turbine/Jet Engine (Simple Cycle Operation)
5048 | Gas fuel system B | Gas Turbine | Fuel; Ignition; and Combustion Systems | SF | Startup Failure | 2022 | Gas | GG | 300 | Gas Turbine/Jet Engine (Simple Cycle Operation) | WECC | Summer | 17.3333 | 40 | 1 | 1 | 5048-Gas fuel system B | SF-Startup Failure | 300-Gas Turbine/Jet Engine (Simple Cycle Operation)
5048 | Gas fuel system B | Gas Turbine | Fuel; Ignition; and Combustion Systems | SF | Startup Failure | 2022 | Gas | GG | 300 | Gas Turbine/Jet Engine (Simple Cycle Operation) | TRE | Summer | 41.6 | 104 | 1 | 1 | 5048-Gas fuel system B | SF-Startup Failure | 300-Gas Turbine/Jet Engine (Simple Cycle Operation)
5048 | Gas fuel system B | Gas Turbine | Fuel; Ignition; and Combustion Systems | SF | Startup Failure | 2022 | Gas | GG | 300 | Gas Turbine/Jet Engine (Simple Cycle Operation) | SERC | Summer | 43.7166 | 43 | 1 | 1 | 5048-Gas fuel system B | SF-Startup Failure | 300-Gas Turbine/Jet Engine (Simple Cycle Operation)
5048 | Gas fuel system B | Gas Turbine | Fuel; Ignition; and Combustion Systems | SF | Startup Failure | 2022 | Gas | GG | 300 | Gas Turbine/Jet Engine (Simple Cycle Operation) | TRE | Summer | 52 | 104 | 1 | 1 | 5048-Gas fuel system B | SF-Startup Failure | 300-Gas Turbine/Jet Engine (Simple Cycle Operation)
5048 | Gas fuel system B | Gas Turbine | Fuel; Ignition; and Combustion Systems | SF | Startup Failure | 2022 | Gas | GG | 300 | Gas Turbine/Jet Engine (Simple Cycle Operation) | TRE | Summer | 142.2667 | 44 | 1 | 1 | 5048-Gas fuel system B | SF-Startup Failure | 300-Gas Turbine/Jet Engine (Simple Cycle Operation)
5048 | Gas fuel system B | Gas Turbine | Fuel; Ignition; and Combustion Systems | SF | Startup Failure | 2022 | Gas | GG | 300 | Gas Turbine/Jet Engine (Simple Cycle Operation) | MRO | Summer | 171.315 | 126.9 | 1 | 1 | 5048-Gas fuel system B | SF-Startup Failure | 300-Gas Turbine/Jet Engine (Simple Cycle Operation)
5048 | Gas fuel system B | Gas Turbine | Fuel; Ignition; and Combustion Systems | SF | Startup Failure | 2022 | Gas | GG | 300 | Gas Turbine/Jet Engine (Simple Cycle Operation) | MRO | Summer | 364 | 16 | 1 | 1 | 5048-Gas fuel system B | SF-Startup Failure | 300-Gas Turbine/Jet Engine (Simple Cycle Operation)
5048 | Gas fuel system B | Gas Turbine | Fuel; Ignition; and Combustion Systems | SF | Startup Failure | 2022 | Gas | GG | 300 | Gas Turbine/Jet Engine (Simple Cycle Operation) | TRE | Winter | 39.01 | 49.8 | 1 | 1 | 5048-Gas fuel system B | SF-Startup Failure | 300-Gas Turbine/Jet Engine (Simple Cycle Operation)
5048 | Gas fuel system B | Gas Turbine | Fuel; Ignition; and Combustion Systems | U1 | Forced - Immediate | 2022 | Gas | GG | 300 | Gas Turbine/Jet Engine (Simple Cycle Operation) | WECC | Off-Peak | 157.0333 | 67.3 | 1 | 1 | 5048-Gas fuel system B | U1-Forced - Immediate | 300-Gas Turbine/Jet Engine (Simple Cycle Operation)
5048 | Gas fuel system B | Gas Turbine | Fuel; Ignition; and Combustion Systems | U1 | Forced - Immediate | 2022 | Gas | GG | 300 | Gas Turbine/Jet Engine (Simple Cycle Operation) | RFC | Off-Peak | 2164.8 | 45.1 | 1 | 1 | 5048-Gas fuel system B | U1-Forced - Immediate | 300-Gas Turbine/Jet Engine (Simple Cycle Operation)
5048 | Gas fuel system B | Gas Turbine | Fuel; Ignition; and Combustion Systems | U1 | Forced - Immediate | 2022 | Gas | GG | 300 | Gas Turbine/Jet Engine (Simple Cycle Operation) | TRE | Off-Peak | 2619.0666 | 104 | 1 | 1 | 5048-Gas fuel system B | U1-Forced - Immediate | 300-Gas Turbine/Jet Engine (Simple Cycle Operation)
5048 | Gas fuel system B | Gas Turbine | Fuel; Ignition; and Combustion Systems | U1 | Forced - Immediate | 2022 | Gas | GG | 300 | Gas Turbine/Jet Engine (Simple Cycle Operation) | SERC | Off-Peak | 4947.3999 | 174 | 1 | 1 | 5048-Gas fuel system B | U1-Forced - Immediate | 300-Gas Turbine/Jet Engine (Simple Cycle Operation)
5048 | Gas fuel system B | Gas Turbine | Fuel; Ignition; and Combustion Systems | U1 | Forced - Immediate | 2022 | Gas | GG | 300 | Gas Turbine/Jet Engine (Simple Cycle Operation) | MRO | Summer | 1431 | 212 | 1 | 1 | 5048-Gas fuel system B | U1-Forced - Immediate | 300-Gas Turbine/Jet Engine (Simple Cycle Operation)
5048 | Gas fuel system B | Gas Turbine | Fuel; Ignition; and Combustion Systems | U1 | Forced - Immediate | 2022 | Gas | GG | 300 | Gas Turbine/Jet Engine (Simple Cycle Operation) | RFC | Summer | 1636.25 | 77 | 1 | 1 | 5048-Gas fuel system B | U1-Forced - Immediate | 300-Gas Turbine/Jet Engine (Simple Cycle Operation)
5048 | Gas fuel system B | Gas Turbine | Fuel; Ignition; and Combustion Systems | U1 | Forced - Immediate | 2022 | Gas | GG | 300 | Gas Turbine/Jet Engine (Simple Cycle Operation) | MRO | Summer | 2544 | 212 | 1 | 1 | 5048-Gas fuel system B | U1-Forced - Immediate | 300-Gas Turbine/Jet Engine (Simple Cycle Operation)
5048 | Gas fuel system B | Gas Turbine | Fuel; Ignition; and Combustion Systems | U1 | Forced - Immediate | 2022 | Gas | GG | 300 | Gas Turbine/Jet Engine (Simple Cycle Operation) | MRO | Summer | 4668.7666 | 77 | 1 | 1 | 5048-Gas fuel system B | U1-Forced - Immediate | 300-Gas Turbine/Jet Engine (Simple Cycle Operation)
5048 | Gas fuel system B | Gas Turbine | Fuel; Ignition; and Combustion Systems | U1 | Forced - Immediate | 2022 | Gas | GG | 300 | Gas Turbine/Jet Engine (Simple Cycle Operation) | TRE | Winter | 7.1666 | 43 | 1 | 1 | 5048-Gas fuel system B | U1-Forced - Immediate | 300-Gas Turbine/Jet Engine (Simple Cycle Operation)
5048 | Gas fuel system B | Gas Turbine | Fuel; Ignition; and Combustion Systems | U1 | Forced - Immediate | 2022 | Gas | GG | 300 | Gas Turbine/Jet Engine (Simple Cycle Operation) | TRE | Winter | 14.3333 | 43 | 1 | 1 | 5048-Gas fuel system B | U1-Forced - Immediate | 300-Gas Turbine/Jet Engine (Simple Cycle Operation)
5048 | Gas fuel system B | Gas Turbine | Fuel; Ignition; and Combustion Systems | U1 | Forced - Immediate | 2022 | Gas | GG | 300 | Gas Turbine/Jet Engine (Simple Cycle Operation) | SERC | Winter | 197.5 | 79 | 1 | 1 | 5048-Gas fuel system B | U1-Forced - Immediate | 300-Gas Turbine/Jet Engine (Simple Cycle Operation)
5048 | Gas fuel system B | Gas Turbine | Fuel; Ignition; and Combustion Systems | U1 | Forced - Immediate | 2022 | Gas | GG | 300 | Gas Turbine/Jet Engine (Simple Cycle Operation) | TRE | Winter | 345.6 | 54 | 1 | 1 | 5048-Gas fuel system B | U1-Forced - Immediate | 300-Gas Turbine/Jet Engine (Simple Cycle Operation)
5048 | Gas fuel system B | Gas Turbine | Fuel; Ignition; and Combustion Systems | U1 | Forced - Immediate | 2022 | Gas | GG | 300 | Gas Turbine/Jet Engine (Simple Cycle Operation) | TRE | Winter | 752.5 | 43 | 1 | 1 | 5048-Gas fuel system B | U1-Forced - Immediate | 300-Gas Turbine/Jet Engine (Simple Cycle Operation)
5048 | Gas fuel system B | Gas Turbine | Fuel; Ignition; and Combustion Systems | D1 | Forced - Immediate | 2022 | Gas | GG | 300 | Gas Turbine/Jet Engine (Simple Cycle Operation) | MRO | Summer | 140 | 25 | 1 | 1 | 5048-Gas fuel system B | D1-Forced - Immediate | 300-Gas Turbine/Jet Engine (Simple Cycle Operation)
5048 | Gas fuel system B | Gas Turbine | Fuel; Ignition; and Combustion Systems | SF | Startup Failure | 2022 | Gas | GG | 300 | Gas Turbine/Jet Engine (Simple Cycle Operation) | WECC | Off-Peak | 542.85 | 19.8 | 1 | 1 | 5048-Gas fuel system B | SF-Startup Failure | 300-Gas Turbine/Jet Engine (Simple Cycle Operation)
5048 | Gas fuel system B | Gas Turbine | Fuel; Ignition; and Combustion Systems | SF | Startup Failure | 2022 | Gas | GG | 300 | Gas Turbine/Jet Engine (Simple Cycle Operation) | TRE | Off-Peak | 1868.5333 | 104 | 1 | 1 | 5048-Gas fuel system B | SF-Startup Failure | 300-Gas Turbine/Jet Engine (Simple Cycle Operation)
5048 | Gas fuel system B | Gas Turbine | Fuel; Ignition; and Combustion Systems | SF | Startup Failure | 2022 | Gas | GG | 300 | Gas Turbine/Jet Engine (Simple Cycle Operation) | SERC | Summer | 14.775 | 49.25 | 1 | 1 | 5048-Gas fuel system B | SF-Startup Failure | 300-Gas Turbine/Jet Engine (Simple Cycle Operation)
5048 | Gas fuel system B | Gas Turbine | Fuel; Ignition; and Combustion Systems | SF | Startup Failure | 2022 | Gas | GG | 300 | Gas Turbine/Jet Engine (Simple Cycle Operation) | SERC | Summer | 82.1666 | 170 | 1 | 1 | 5048-Gas fuel system B | SF-Startup Failure | 300-Gas Turbine/Jet Engine (Simple Cycle Operation)
5048 | Gas fuel system B | Gas Turbine | Fuel; Ignition; and Combustion Systems | SF | Startup Failure | 2022 | Gas | GG | 300 | Gas Turbine/Jet Engine (Simple Cycle Operation) | TRE | Summer | 126.5333 | 104 | 1 | 1 | 5048-Gas fuel system B | SF-Startup Failure | 300-Gas Turbine/Jet Engine (Simple Cycle Operation)
5048 | Gas fuel system B | Gas Turbine | Fuel; Ignition; and Combustion Systems | SF | Startup Failure | 2022 | Gas | GG | 300 | Gas Turbine/Jet Engine (Simple Cycle Operation) | WECC | Winter | 304.2083 | 74.5 | 1 | 1 | 5048-Gas fuel system B | SF-Startup Failure | 300-Gas Turbine/Jet Engine (Simple Cycle Operation)
5048 | Gas fuel system B | Gas Turbine | Fuel; Ignition; and Combustion Systems | SF | Startup Failure | 2022 | Gas | GG | 300 | Gas Turbine/Jet Engine (Simple Cycle Operation) | RFC | Winter | 9250 | 200 | 1 | 1 | 5048-Gas fuel system B | SF-Startup Failure | 300-Gas Turbine/Jet Engine (Simple Cycle Operation)
5048 | Gas fuel system B | Gas Turbine | Fuel; Ignition; and Combustion Systems | U1 | Forced - Immediate | 2022 | Gas | GG | 300 | Gas Turbine/Jet Engine (Simple Cycle Operation) | SERC | Off-Peak | 20.13 | 100.65 | 1 | 1 | 5048-Gas fuel system B | U1-Forced - Immediate | 300-Gas Turbine/Jet Engine (Simple Cycle Operation)
5048 | Gas fuel system B | Gas Turbine | Fuel; Ignition; and Combustion Systems | U1 | Forced - Immediate | 2022 | Gas | GG | 300 | Gas Turbine/Jet Engine (Simple Cycle Operation) | SERC | Off-Peak | 352.4999 | 90 | 1 | 1 | 5048-Gas fuel system B | U1-Forced - Immediate | 300-Gas Turbine/Jet Engine (Simple Cycle Operation)
5048 | Gas fuel system B | Gas Turbine | Fuel; Ignition; and Combustion Systems | U1 | Forced - Immediate | 2022 | Gas | GG | 300 | Gas Turbine/Jet Engine (Simple Cycle Operation) | SERC | Summer | 26.2933 | 98.6 | 1 | 1 | 5048-Gas fuel system B | U1-Forced - Immediate | 300-Gas Turbine/Jet Engine (Simple Cycle Operation)
5048 | Gas fuel system B | Gas Turbine | Fuel; Ignition; and Combustion Systems | U1 | Forced - Immediate | 2022 | Gas | GG | 300 | Gas Turbine/Jet Engine (Simple Cycle Operation) | SERC | Summer | 83.85 | 43 | 1 | 1 | 5048-Gas fuel system B | U1-Forced - Immediate | 300-Gas Turbine/Jet Engine (Simple Cycle Operation)
5048 | Gas fuel system B | Gas Turbine | Fuel; Ignition; and Combustion Systems | U1 | Forced - Immediate | 2022 | Gas | GG | 300 | Gas Turbine/Jet Engine (Simple Cycle Operation) | MRO | Summer | 172.48 | 107.8 | 1 | 1 | 5048-Gas fuel system B | U1-Forced - Immediate | 300-Gas Turbine/Jet Engine (Simple Cycle Operation)
5048 | Gas fuel system B | Gas Turbine | Fuel; Ignition; and Combustion Systems | U1 | Forced - Immediate | 2022 | Gas | GG | 300 | Gas Turbine/Jet Engine (Simple Cycle Operation) | WECC | Summer | 220 | 48 | 1 | 1 | 5048-Gas fuel system B | U1-Forced - Immediate | 300-Gas Turbine/Jet Engine (Simple Cycle Operation)
5048 | Gas fuel system B | Gas Turbine | Fuel; Ignition; and Combustion Systems | U1 | Forced - Immediate | 2022 | Gas | GG | 300 | Gas Turbine/Jet Engine (Simple Cycle Operation) | WECC | Summer | 257.4 | 54 | 1 | 1 | 5048-Gas fuel system B | U1-Forced - Immediate | 300-Gas Turbine/Jet Engine (Simple Cycle Operation)
5048 | Gas fuel system B | Gas Turbine | Fuel; Ignition; and Combustion Systems | U1 | Forced - Immediate | 2022 | Gas | GG | 300 | Gas Turbine/Jet Engine (Simple Cycle Operation) | MRO | Summer | 472.5 | 90 | 1 | 1 | 5048-Gas fuel system B | U1-Forced - Immediate | 300-Gas Turbine/Jet Engine (Simple Cycle Operation)
5048 | Gas fuel system B | Gas Turbine | Fuel; Ignition; and Combustion Systems | U1 | Forced - Immediate | 2022 | Gas | GG | 300 | Gas Turbine/Jet Engine (Simple Cycle Operation) | WECC | Summer | 508.5 | 45 | 1 | 1 | 5048-Gas fuel system B | U1-Forced - Immediate | 300-Gas Turbine/Jet Engine (Simple Cycle Operation)
5048 | Gas fuel system B | Gas Turbine | Fuel; Ignition; and Combustion Systems | U1 | Forced - Immediate | 2022 | Gas | GG | 300 | Gas Turbine/Jet Engine (Simple Cycle Operation) | RFC | Summer | 3338.9999 | 108 | 1 | 1 | 5048-Gas fuel system B | U1-Forced - Immediate | 300-Gas Turbine/Jet Engine (Simple Cycle Operation)
5048 | Gas fuel system B | Gas Turbine | Fuel; Ignition; and Combustion Systems | U1 | Forced - Immediate | 2022 | Gas | GG | 300 | Gas Turbine/Jet Engine (Simple Cycle Operation) | WECC | Summer | 14279.25 | 45 | 1 | 1 | 5048-Gas fuel system B | U1-Forced - Immediate | 300-Gas Turbine/Jet Engine (Simple Cycle Operation)
5048 | Gas fuel system B | Gas Turbine | Fuel; Ignition; and Combustion Systems | U1 | Forced - Immediate | 2022 | Gas | GG | 300 | Gas Turbine/Jet Engine (Simple Cycle Operation) | TRE | Winter | 14.11 | 49.8 | 1 | 1 | 5048-Gas fuel system B | U1-Forced - Immediate | 300-Gas Turbine/Jet Engine (Simple Cycle Operation)
5048 | Gas fuel system B | Gas Turbine | Fuel; Ignition; and Combustion Systems | U1 | Forced - Immediate | 2022 | Gas | GG | 300 | Gas Turbine/Jet Engine (Simple Cycle Operation) | SERC | Winter | 136.0666 | 157 | 1 | 1 | 5048-Gas fuel system B | U1-Forced - Immediate | 300-Gas Turbine/Jet Engine (Simple Cycle Operation)
5048 | Gas fuel system B | Gas Turbine | Fuel; Ignition; and Combustion Systems | U1 | Forced - Immediate | 2022 | Gas | GG | 300 | Gas Turbine/Jet Engine (Simple Cycle Operation) | TRE | Winter | 957.9666 | 58 | 1 | 1 | 5048-Gas fuel system B | U1-Forced - Immediate | 300-Gas Turbine/Jet Engine (Simple Cycle Operation)
5048 | Gas fuel system B | Gas Turbine | Fuel; Ignition; and Combustion Systems | SF | Startup Failure | 2022 | Gas | GG | 800 | Miscellaneous | MRO | Winter | 100.499 | 287.14 | 1 | 1 | 5048-Gas fuel system B | SF-Startup Failure | 800-Miscellaneous
5048 | Gas fuel system B | Gas Turbine | Fuel; Ignition; and Combustion Systems | U1 | Forced - Immediate | 2022 | Gas | GG | 800 | Miscellaneous | TRE | Off-Peak | 41.4333 | 226 | 1 | 1 | 5048-Gas fuel system B | U1-Forced - Immediate | 800-Miscellaneous
5048 | Gas fuel system B | Gas Turbine | Fuel; Ignition; and Combustion Systems | U1 | Forced - Immediate | 2022 | Gas | GG | 800 | Miscellaneous | NPCC | Winter | 1479.0719 | 156.24 | 1 | 1 | 5048-Gas fuel system B | U1-Forced - Immediate | 800-Miscellaneous
5048 | Gas fuel system B | Gas Turbine | Fuel; Ignition; and Combustion Systems | SF | Startup Failure | 2022 | Gas | GG | 800 | Miscellaneous | TRE | Off-Peak | 79.1 | 226 | 1 | 2 | 5048-Gas fuel system B | SF-Startup Failure | 800-Miscellaneous
5048 | Gas fuel system B | Gas Turbine | Fuel; Ignition; and Combustion Systems | D1 | Forced - Immediate | 2022 | Gas | GG | 850 | Combined Cycle Block | NPCC | Summer | 12192.7866 | 54.11 | 1 | 1 | 5048-Gas fuel system B | D1-Forced - Immediate | 850-Combined Cycle Block
5048 | Gas fuel system B | Gas Turbine | Fuel; Ignition; and Combustion Systems | U1 | Forced - Immediate | 2022 | Gas | GG | 850 | Combined Cycle Block | NPCC | Off-Peak | 656.6 | 268 | 1 | 1 | 5048-Gas fuel system B | U1-Forced - Immediate | 850-Combined Cycle Block
5048 | Gas fuel system B | Gas Turbine | Fuel; Ignition; and Combustion Systems | U1 | Forced - Immediate | 2022 | Gas | GG | 850 | Combined Cycle Block | NPCC | Off-Peak | 1323.7532 | 484.3 | 1 | 1 | 5048-Gas fuel system B | U1-Forced - Immediate | 850-Combined Cycle Block
5048 | Gas fuel system B | Gas Turbine | Fuel; Ignition; and Combustion Systems | U1 | Forced - Immediate | 2022 | Gas | GG | 850 | Combined Cycle Block | SERC | Summer | 475.9332 | 236 | 1 | 1 | 5048-Gas fuel system B | U1-Forced - Immediate | 850-Combined Cycle Block
5048 | Gas fuel system B | Gas Turbine | Fuel; Ignition; and Combustion Systems | U1 | Forced - Immediate | 2022 | Gas | GG | 850 | Combined Cycle Block | WECC | Summer | 484 | 88 | 1 | 1 | 5048-Gas fuel system B | U1-Forced - Immediate | 850-Combined Cycle Block
5048 | Gas fuel system B | Gas Turbine | Fuel; Ignition; and Combustion Systems | U1 | Forced - Immediate | 2022 | Gas | GG | 850 | Combined Cycle Block | SERC | Summer | 786.6666 | 236 | 1 | 1 | 5048-Gas fuel system B | U1-Forced - Immediate | 850-Combined Cycle Block
5048 | Gas fuel system B | Gas Turbine | Fuel; Ignition; and Combustion Systems | U1 | Forced - Immediate | 2022 | Gas | GG | 850 | Combined Cycle Block | SERC | Winter | 1643.0749 | 343.5 | 2 | 2 | 5048-Gas fuel system B | U1-Forced - Immediate | 850-Combined Cycle Block
5048 | Gas fuel system B | Gas Turbine | Fuel; Ignition; and Combustion Systems | D1 | Forced - Immediate | 2022 | Gas | GG | 850 | Combined Cycle Block | NPCC | Off-Peak | 224.6 | 224.6 | 1 | 1 | 5048-Gas fuel system B | D1-Forced - Immediate | 850-Combined Cycle Block
5048 | Gas fuel system B | Gas Turbine | Fuel; Ignition; and Combustion Systems | D1 | Forced - Immediate | 2022 | Gas | GG | 850 | Combined Cycle Block | SERC | Off-Peak | 683.5766 | 113.3 | 1 | 1 | 5048-Gas fuel system B | D1-Forced - Immediate | 850-Combined Cycle Block
5048 | Gas fuel system B | Gas Turbine | Fuel; Ignition; and Combustion Systems | D1 | Forced - Immediate | 2022 | Gas | GG | 850 | Combined Cycle Block | SERC | Winter | 821.5999 | 312 | 1 | 1 | 5048-Gas fuel system B | D1-Forced - Immediate | 850-Combined Cycle Block
5048 | Gas fuel system B | Gas Turbine | Fuel; Ignition; and Combustion Systems | D1 | Forced - Immediate | 2022 | Gas | GG | 850 | Combined Cycle Block | RFC | Winter | 3601.1665 | 310 | 1 | 1 | 5048-Gas fuel system B | D1-Forced - Immediate | 850-Combined Cycle Block
5048 | Gas fuel system B | Gas Turbine | Fuel; Ignition; and Combustion Systems | U1 | Forced - Immediate | 2022 | Gas | GG | 850 | Combined Cycle Block | WECC | Summer | 244.7498 | 267 | 1 | 1 | 5048-Gas fuel system B | U1-Forced - Immediate | 850-Combined Cycle Block
5048 | Gas fuel system B | Gas Turbine | Fuel; Ignition; and Combustion Systems | D1 | Forced - Immediate | 2022 | Gas | GG | 850 | Combined Cycle Block | SERC | Off-Peak | 392.4165 | 277 | 1 | 1 | 5048-Gas fuel system B | D1-Forced - Immediate | 850-Combined Cycle Block
5048 | Gas fuel system B | Gas Turbine | Fuel; Ignition; and Combustion Systems | D1 | Forced - Immediate | 2022 | Gas | GG | 850 | Combined Cycle Block | WECC | Winter | 897.6 | 272 | 1 | 1 | 5048-Gas fuel system B | D1-Forced - Immediate | 850-Combined Cycle Block
5048 | Gas fuel system B | Gas Turbine | Fuel; Ignition; and Combustion Systems | D1 | Forced - Immediate | 2022 | Gas | GG | 850 | Combined Cycle Block | SERC | Winter | 1477.7866 | 293.6 | 1 | 1 | 5048-Gas fuel system B | D1-Forced - Immediate | 850-Combined Cycle Block
5048 | Gas fuel system B | Gas Turbine | Fuel; Ignition; and Combustion Systems | U1 | Forced - Immediate | 2022 | Gas | GG | 850 | Combined Cycle Block | NPCC | Off-Peak | 336.4548 | 288.39 | 1 | 1 | 5048-Gas fuel system B | U1-Forced - Immediate | 850-Combined Cycle Block
5048 | Gas fuel system B | Gas Turbine | Fuel; Ignition; and Combustion Systems | U1 | Forced - Immediate | 2022 | Gas | GG | 850 | Combined Cycle Block | NPCC | Off-Peak | 348.4 | 268 | 1 | 1 | 5048-Gas fuel system B | U1-Forced - Immediate | 850-Combined Cycle Block
5048 | Gas fuel system B | Gas Turbine | Fuel; Ignition; and Combustion Systems | U1 | Forced - Immediate | 2022 | Gas | GG | 850 | Combined Cycle Block | TRE | Summer | 144.8666 | 212 | 1 | 1 | 5048-Gas fuel system B | U1-Forced - Immediate | 850-Combined Cycle Block
5048 | Gas fuel system B | Gas Turbine | Fuel; Ignition; and Combustion Systems | U1 | Forced - Immediate | 2022 | Gas | GG | 850 | Combined Cycle Block | RFC | Summer | 1152.5663 | 487 | 1 | 1 | 5048-Gas fuel system B | U1-Forced - Immediate | 850-Combined Cycle Block
5048 | Gas fuel system B | Gas Turbine | Fuel; Ignition; and Combustion Systems | U1 | Forced - Immediate | 2022 | Gas | GG | 850 | Combined Cycle Block | NPCC | Winter | 1797.5832 | 265 | 1 | 1 | 5048-Gas fuel system B | U1-Forced - Immediate | 850-Combined Cycle Block
5048 | Gas fuel system B | Gas Turbine | Fuel; Ignition; and Combustion Systems | U1 | Forced - Immediate | 2022 | Waste Heat | WH | 850 | Combined Cycle Block | RFC | Off-Peak | 231.25 | 125 | 1 | 1 | 5048-Gas fuel system B | U1-Forced - Immediate | 850-Combined Cycle Block
5048 | Gas fuel system B | Gas Turbine | Fuel; Ignition; and Combustion Systems | D1 | Forced - Immediate | 2022 | Gas | GG | 850 | Combined Cycle Block | WECC | Off-Peak | 34.2 | 27 | 1 | 1 | 5048-Gas fuel system B | D1-Forced - Immediate | 850-Combined Cycle Block
5048 | Gas fuel system B | Gas Turbine | Fuel; Ignition; and Combustion Systems | D1 | Forced - Immediate | 2022 | Gas | GG | 850 | Combined Cycle Block | RFC | Off-Peak | 230.05 | 107 | 1 | 1 | 5048-Gas fuel system B | D1-Forced - Immediate | 850-Combined Cycle Block
5048 | Gas fuel system B | Gas Turbine | Fuel; Ignition; and Combustion Systems | D1 | Forced - Immediate | 2022 | Gas | GG | 850 | Combined Cycle Block | NPCC | Summer | 286.9332 | 269 | 1 | 1 | 5048-Gas fuel system B | D1-Forced - Immediate | 850-Combined Cycle Block
5048 | Gas fuel system B | Gas Turbine | Fuel; Ignition; and Combustion Systems | D1 | Forced - Immediate | 2022 | Gas | GG | 850 | Combined Cycle Block | SERC | Winter | 91.8331 | 290 | 1 | 1 | 5048-Gas fuel system B | D1-Forced - Immediate | 850-Combined Cycle Block
5048 | Gas fuel system B | Gas Turbine | Fuel; Ignition; and Combustion Systems | U1 | Forced - Immediate | 2022 | Gas | GG | 850 | Combined Cycle Block | TRE | Off-Peak | 243.1 | 221 | 1 | 1 | 5048-Gas fuel system B | U1-Forced - Immediate | 850-Combined Cycle Block
5048 | Gas fuel system B | Gas Turbine | Fuel; Ignition; and Combustion Systems | U1 | Forced - Immediate | 2022 | Gas | GG | 850 | Combined Cycle Block | SERC | Winter | 455.1165 | 581 | 1 | 1 | 5048-Gas fuel system B | U1-Forced - Immediate | 850-Combined Cycle Block
5048 | Gas fuel system B | Gas Turbine | Fuel; Ignition; and Combustion Systems | D1 | Forced - Immediate | 2022 | Gas | GG | 850 | Combined Cycle Block | WECC | Off-Peak | 21.75 | 15 | 1 | 1 | 5048-Gas fuel system B | D1-Forced - Immediate | 850-Combined Cycle Block
5048 | Gas fuel system B | Gas Turbine | Fuel; Ignition; and Combustion Systems | D1 | Forced - Immediate | 2022 | Gas | GG | 850 | Combined Cycle Block | RFC | Winter | 6.76 | 15.6 | 1 | 1 | 5048-Gas fuel system B | D1-Forced - Immediate | 850-Combined Cycle Block
5048 | Gas fuel system B | Gas Turbine | Fuel; Ignition; and Combustion Systems | SF | Startup Failure | 2022 | Gas | GG | 850 | Combined Cycle Block | TRE | Off-Peak | 378.7499 | 225 | 1 | 1 | 5048-Gas fuel system B | SF-Startup Failure | 850-Combined Cycle Block
5048 | Gas fuel system B | Gas Turbine | Fuel; Ignition; and Combustion Systems | U1 | Forced - Immediate | 2022 | Gas | GG | 850 | Combined Cycle Block | RFC | Off-Peak | 45.0666 | 52 | 1 | 1 | 5048-Gas fuel system B | U1-Forced - Immediate | 850-Combined Cycle Block
5048 | Gas fuel system B | Gas Turbine | Fuel; Ignition; and Combustion Systems | U1 | Forced - Immediate | 2022 | Gas | GG | 850 | Combined Cycle Block | SERC | Off-Peak | 261.6 | 109 | 1 | 1 | 5048-Gas fuel system B | U1-Forced - Immediate | 850-Combined Cycle Block
5048 | Gas fuel system B | Gas Turbine | Fuel; Ignition; and Combustion Systems | U1 | Forced - Immediate | 2022 | Gas | GG | 850 | Combined Cycle Block | SERC | Off-Peak | 430.55 | 109 | 1 | 1 | 5048-Gas fuel system B | U1-Forced - Immediate | 850-Combined Cycle Block
5048 | Gas fuel system B | Gas Turbine | Fuel; Ignition; and Combustion Systems | U1 | Forced - Immediate | 2022 | Gas | GG | 850 | Combined Cycle Block | SERC | Off-Peak | 729.8666 | 272 | 1 | 1 | 5048-Gas fuel system B | U1-Forced - Immediate | 850-Combined Cycle Block
5048 | Gas fuel system B | Gas Turbine | Fuel; Ignition; and Combustion Systems | U1 | Forced - Immediate | 2022 | Gas | GG | 850 | Combined Cycle Block | TRE | Winter | 183.1332 | 268 | 1 | 1 | 5048-Gas fuel system B | U1-Forced - Immediate | 850-Combined Cycle Block
5048 | Gas fuel system B | Gas Turbine | Fuel; Ignition; and Combustion Systems | D1 | Forced - Immediate | 2022 | Gas | GG | 850 | Combined Cycle Block | RFC | Off-Peak | 150.5 | 70 | 1 | 1 | 5048-Gas fuel system B | D1-Forced - Immediate | 850-Combined Cycle Block
5048 | Gas fuel system B | Gas Turbine | Fuel; Ignition; and Combustion Systems | D1 | Forced - Immediate | 2022 | Gas | GG | 850 | Combined Cycle Block | NPCC | Off-Peak | 2587.2831 | 307.4 | 1 | 1 | 5048-Gas fuel system B | D1-Forced - Immediate | 850-Combined Cycle Block
5048 | Gas fuel system B | Gas Turbine | Fuel; Ignition; and Combustion Systems | D1 | Forced - Immediate | 2022 | Gas | GG | 850 | Combined Cycle Block | SERC | Off-Peak | 6272 | 280 | 1 | 1 | 5048-Gas fuel system B | D1-Forced - Immediate | 850-Combined Cycle Block
5048 | Gas fuel system B | Gas Turbine | Fuel; Ignition; and Combustion Systems | D1 | Forced - Immediate | 2022 | Gas | GG | 850 | Combined Cycle Block | SERC | Winter | 195.7331 | 293.6 | 1 | 1 | 5048-Gas fuel system B | D1-Forced - Immediate | 850-Combined Cycle Block
5048 | Gas fuel system B | Gas Turbine | Fuel; Ignition; and Combustion Systems | U1 | Forced - Immediate | 2022 | Gas | GG | 850 | Combined Cycle Block | NPCC | Summer | 1152.4 | 268 | 1 | 1 | 5048-Gas fuel system B | U1-Forced - Immediate | 850-Combined Cycle Block
5048 | Gas fuel system B | Gas Turbine | Fuel; Ignition; and Combustion Systems | U1 | Forced - Immediate | 2022 | Gas | GG | 850 | Combined Cycle Block | WECC | Summer | 4611.2 | 262 | 1 | 1 | 5048-Gas fuel system B | U1-Forced - Immediate | 850-Combined Cycle Block
5048 | Gas fuel system B | Gas Turbine | Fuel; Ignition; and Combustion Systems | D1 | Forced - Immediate | 2022 | Gas | GG | 850 | Combined Cycle Block | NPCC | Summer | 2069.48 | 272.3 | 1 | 1 | 5048-Gas fuel system B | D1-Forced - Immediate | 850-Combined Cycle Block
5048 | Gas fuel system B | Gas Turbine | Fuel; Ignition; and Combustion Systems | D1 | Forced - Immediate | 2022 | Gas | GG | 850 | Combined Cycle Block | NPCC | Winter | 191.9999 | 360 | 1 | 1 | 5048-Gas fuel system B | D1-Forced - Immediate | 850-Combined Cycle Block
5048 | Gas fuel system B | Gas Turbine | Fuel; Ignition; and Combustion Systems | D1 | Forced - Immediate | 2022 | Gas | GG | 850 | Combined Cycle Block | SERC | Winter | 323.8331 | 290 | 1 | 1 | 5048-Gas fuel system B | D1-Forced - Immediate | 850-Combined Cycle Block
5048 | Gas fuel system B | Gas Turbine | Fuel; Ignition; and Combustion Systems | D1 | Forced - Immediate | 2022 | Gas | GG | 850 | Combined Cycle Block | SERC | Winter | 2475.1499 | 261 | 1 | 1 | 5048-Gas fuel system B | D1-Forced - Immediate | 850-Combined Cycle Block
5048 | Gas fuel system B | Gas Turbine | Fuel; Ignition; and Combustion Systems | D1 | Forced - Immediate | 2022 | Gas | GG | 850 | Combined Cycle Block | SERC | Winter | 4883.7831 | 287 | 1 | 1 | 5048-Gas fuel system B | D1-Forced - Immediate | 850-Combined Cycle Block
5048 | Gas fuel system B | Gas Turbine | Fuel; Ignition; and Combustion Systems | D3 | Forced - Postponed | 2022 | Gas | GG | 850 | Combined Cycle Block | SERC | Off-Peak | 538 | 269 | 1 | 1 | 5048-Gas fuel system B | D3-Forced - Postponed | 850-Combined Cycle Block
5048 | Gas fuel system B | Gas Turbine | Fuel; Ignition; and Combustion Systems | D3 | Forced - Postponed | 2022 | Gas | GG | 850 | Combined Cycle Block | SERC | Off-Peak | 685.95 | 269 | 1 | 1 | 5048-Gas fuel system B | D3-Forced - Postponed | 850-Combined Cycle Block
5048 | Gas fuel system B | Gas Turbine | Fuel; Ignition; and Combustion Systems | U1 | Forced - Immediate | 2022 | Gas | GG | 850 | Combined Cycle Block | TRE | Off-Peak | 84.7166 | 221 | 1 | 1 | 5048-Gas fuel system B | U1-Forced - Immediate | 850-Combined Cycle Block
5048 | Gas fuel system B | Gas Turbine | Fuel; Ignition; and Combustion Systems | U1 | Forced - Immediate | 2022 | Gas | GG | 850 | Combined Cycle Block | SERC | Summer | 174 | 116 | 1 | 1 | 5048-Gas fuel system B | U1-Forced - Immediate | 850-Combined Cycle Block
5048 | Gas fuel system B | Gas Turbine | Fuel; Ignition; and Combustion Systems | U1 | Forced - Immediate | 2022 | Gas | GG | 850 | Combined Cycle Block | WECC | Summer | 1899.5 | 262 | 1 | 1 | 5048-Gas fuel system B | U1-Forced - Immediate | 850-Combined Cycle Block
5048 | Gas fuel system B | Gas Turbine | Fuel; Ignition; and Combustion Systems | D1 | Forced - Immediate | 2022 | Gas | GG | 850 | Combined Cycle Block | WECC | Summer | 140.06 | 59.6 | 1 | 1 | 5048-Gas fuel system B | D1-Forced - Immediate | 850-Combined Cycle Block
5048 | Gas fuel system B | Gas Turbine | Fuel; Ignition; and Combustion Systems | SF | Startup Failure | 2022 | Gas | GG | 850 | Combined Cycle Block | NPCC | Summer | 87.8676 | 229.22 | 1 | 1 | 5048-Gas fuel system B | SF-Startup Failure | 850-Combined Cycle Block
5048 | Gas fuel system B | Gas Turbine | Fuel; Ignition; and Combustion Systems | SF | Startup Failure | 2022 | Gas | GG | 850 | Combined Cycle Block | MRO | Winter | 197.6 | 114 | 1 | 1 | 5048-Gas fuel system B | SF-Startup Failure | 850-Combined Cycle Block
5048 | Gas fuel system B | Gas Turbine | Fuel; Ignition; and Combustion Systems | U1 | Forced - Immediate | 2022 | Gas | GG | 850 | Combined Cycle Block | SERC | Off-Peak | 3572.2666 | 272 | 1 | 1 | 5048-Gas fuel system B | U1-Forced - Immediate | 850-Combined Cycle Block
5048 | Gas fuel system B | Gas Turbine | Fuel; Ignition; and Combustion Systems | U1 | Forced - Immediate | 2022 | Gas | GG | 850 | Combined Cycle Block | NPCC | Winter | 881.1666 | 170 | 1 | 1 | 5048-Gas fuel system B | U1-Forced - Immediate | 850-Combined Cycle Block
5048 | Gas fuel system B | Gas Turbine | Fuel; Ignition; and Combustion Systems | D1 | Forced - Immediate | 2022 | Gas | GG | 850 | Combined Cycle Block | SERC | Summer | 366.3333 | 157 | 1 | 1 | 5048-Gas fuel system B | D1-Forced - Immediate | 850-Combined Cycle Block
5048 | Gas fuel system B | Gas Turbine | Fuel; Ignition; and Combustion Systems | U1 | Forced - Immediate | 2022 | Gas | GG | 850 | Combined Cycle Block | SERC | Summer | 1142.5332 | 152 | 1 | 1 | 5048-Gas fuel system B | U1-Forced - Immediate | 850-Combined Cycle Block
5048 | Gas fuel system B | Gas Turbine | Fuel; Ignition; and Combustion Systems | D1 | Forced - Immediate | 2022 | Gas | GG | 850 | Combined Cycle Block | SERC | Off-Peak | 3403.9996 | 552 | 1 | 1 | 5048-Gas fuel system B | D1-Forced - Immediate | 850-Combined Cycle Block
5048 | Gas fuel system B | Gas Turbine | Fuel; Ignition; and Combustion Systems | U1 | Forced - Immediate | 2022 | Gas | GG | 850 | Combined Cycle Block | WECC | Off-Peak | 467.25 | 267 | 1 | 1 | 5048-Gas fuel system B | U1-Forced - Immediate | 850-Combined Cycle Block
5048 | Gas fuel system B | Gas Turbine | Fuel; Ignition; and Combustion Systems | U1 | Forced - Immediate | 2022 | Gas | GG | 850 | Combined Cycle Block | SERC | Summer | 23092.6 | 236 | 1 | 1 | 5048-Gas fuel system B | U1-Forced - Immediate | 850-Combined Cycle Block
5048 | Gas fuel system B | Gas Turbine | Fuel; Ignition; and Combustion Systems | D1 | Forced - Immediate | 2022 | Gas | GG | 850 | Combined Cycle Block | WECC | Summer | 70.35 | 201 | 1 | 1 | 5048-Gas fuel system B | D1-Forced - Immediate | 850-Combined Cycle Block
5048 | Gas fuel system B | Gas Turbine | Fuel; Ignition; and Combustion Systems | D1 | Forced - Immediate | 2022 | Gas | GG | 850 | Combined Cycle Block | RFC | Summer | 1466.68 | 261.13 | 1 | 1 | 5048-Gas fuel system B | D1-Forced - Immediate | 850-Combined Cycle Block
5048 | Gas fuel system B | Gas Turbine | Fuel; Ignition; and Combustion Systems | U1 | Forced - Immediate | 2022 | Gas | GG | 850 | Combined Cycle Block | RFC | Off-Peak | 3384.65 | 487 | 1 | 1 | 5048-Gas fuel system B | U1-Forced - Immediate | 850-Combined Cycle Block
5048 | Gas fuel system B | Gas Turbine | Fuel; Ignition; and Combustion Systems | U1 | Forced - Immediate | 2022 | Gas | GG | 850 | Combined Cycle Block | NPCC | Summer | 1013.7981 | 254.51 | 1 | 1 | 5048-Gas fuel system B | U1-Forced - Immediate | 850-Combined Cycle Block
5048 | Gas fuel system B | Gas Turbine | Fuel; Ignition; and Combustion Systems | U1 | Forced - Immediate | 2022 | Gas | GG | 850 | Combined Cycle Block | WECC | Winter | 1338.25 | 265 | 1 | 1 | 5048-Gas fuel system B | U1-Forced - Immediate | 850-Combined Cycle Block
5048 | Gas fuel system B | Gas Turbine | Fuel; Ignition; and Combustion Systems | U2 | Forced - Delayed | 2022 | Gas | GG | 850 | Combined Cycle Block | RFC | Winter | 580.6662 | 670 | 1 | 1 | 5048-Gas fuel system B | U2-Forced - Delayed | 850-Combined Cycle Block
5048 | Gas fuel system B | Gas Turbine | Fuel; Ignition; and Combustion Systems | D1 | Forced - Immediate | 2022 | Gas | GG | 850 | Combined Cycle Block | WECC | Off-Peak | 196.68 | 59.6 | 1 | 1 | 5048-Gas fuel system B | D1-Forced - Immediate | 850-Combined Cycle Block
5048 | Gas fuel system B | Gas Turbine | Fuel; Ignition; and Combustion Systems | D1 | Forced - Immediate | 2022 | Gas | GG | 850 | Combined Cycle Block | RFC | Summer | 666.283 | 571.1 | 1 | 1 | 5048-Gas fuel system B | D1-Forced - Immediate | 850-Combined Cycle Block
5048 | Gas fuel system B | Gas Turbine | Fuel; Ignition; and Combustion Systems | D1 | Forced - Immediate | 2022 | Gas | GG | 850 | Combined Cycle Block | WECC | Winter | 140.5332 | 272 | 1 | 1 | 5048-Gas fuel system B | D1-Forced - Immediate | 850-Combined Cycle Block
5048 | Gas fuel system B | Gas Turbine | Fuel; Ignition; and Combustion Systems | D1 | Forced - Immediate | 2022 | Gas | GG | 850 | Combined Cycle Block | SERC | Winter | 1098.65 | 301 | 1 | 1 | 5048-Gas fuel system B | D1-Forced - Immediate | 850-Combined Cycle Block
5048 | Gas fuel system B | Gas Turbine | Fuel; Ignition; and Combustion Systems | D1 | Forced - Immediate | 2022 | Gas | GG | 850 | Combined Cycle Block | RFC | Winter | 5659.15 | 161 | 1 | 1 | 5048-Gas fuel system B | D1-Forced - Immediate | 850-Combined Cycle Block
5048 | Gas fuel system B | Gas Turbine | Fuel; Ignition; and Combustion Systems | D1 | Forced - Immediate | 2022 | Waste Heat | WH | 850 | Combined Cycle Block | SERC | Summer | 608.8499 | 81 | 1 | 1 | 5048-Gas fuel system B | D1-Forced - Immediate | 850-Combined Cycle Block
5048 | Gas fuel system B | Gas Turbine | Fuel; Ignition; and Combustion Systems | D2 | Forced - Delayed | 2022 | Gas | GG | 850 | Combined Cycle Block | TRE | Off-Peak | 2548.16 | 318.52 | 1 | 1 | 5048-Gas fuel system B | D2-Forced - Delayed | 850-Combined Cycle Block
5048 | Gas fuel system B | Gas Turbine | Fuel; Ignition; and Combustion Systems | U1 | Forced - Immediate | 2022 | Gas | GG | 850 | Combined Cycle Block | WECC | Off-Peak | 200.25 | 267 | 1 | 1 | 5048-Gas fuel system B | U1-Forced - Immediate | 850-Combined Cycle Block
5048 | Gas fuel system B | Gas Turbine | Fuel; Ignition; and Combustion Systems | U1 | Forced - Immediate | 2022 | Gas | GG | 850 | Combined Cycle Block | NPCC | Summer | 143.0599 | 74.64 | 1 | 1 | 5048-Gas fuel system B | U1-Forced - Immediate | 850-Combined Cycle Block
5048 | Gas fuel system B | Gas Turbine | Fuel; Ignition; and Combustion Systems | D1 | Forced - Immediate | 2022 | Gas | GG | 850 | Combined Cycle Block | SERC | Off-Peak | 353.3998 | 279 | 1 | 1 | 5048-Gas fuel system B | D1-Forced - Immediate | 850-Combined Cycle Block
5048 | Gas fuel system B | Gas Turbine | Fuel; Ignition; and Combustion Systems | D1 | Forced - Immediate | 2022 | Gas | GG | 850 | Combined Cycle Block | NPCC | Summer | 3653.9166 | 269 | 1 | 1 | 5048-Gas fuel system B | D1-Forced - Immediate | 850-Combined Cycle Block
5048 | Gas fuel system B | Gas Turbine | Fuel; Ignition; and Combustion Systems | U1 | Forced - Immediate | 2022 | Gas | GG | 850 | Combined Cycle Block | NPCC | Summer | 638.7332 | 268 | 1 | 1 | 5048-Gas fuel system B | U1-Forced - Immediate | 850-Combined Cycle Block
5048 | Gas fuel system B | Gas Turbine | Fuel; Ignition; and Combustion Systems | D1 | Forced - Immediate | 2022 | Gas | GG | 850 | Combined Cycle Block | RFC | Off-Peak | 173.3333 | 130 | 1 | 2 | 5048-Gas fuel system B | D1-Forced - Immediate | 850-Combined Cycle Block
5048 | Gas fuel system B | Gas Turbine | Fuel; Ignition; and Combustion Systems | D1 | Forced - Immediate | 2022 | Gas | GG | 850 | Combined Cycle Block | NPCC | Summer | 803.7 | 141 | 1 | 1 | 5048-Gas fuel system B | D1-Forced - Immediate | 850-Combined Cycle Block
5048 | Gas fuel system B | Gas Turbine | Fuel; Ignition; and Combustion Systems | D1 | Forced - Immediate | 2022 | Gas | GG | 850 | Combined Cycle Block | SERC | Winter | 144.8666 | 164 | 1 | 1 | 5048-Gas fuel system B | D1-Forced - Immediate | 850-Combined Cycle Block
5048 | Gas fuel system B | Gas Turbine | Fuel; Ignition; and Combustion Systems | D1 | Forced - Immediate | 2022 | Gas | GG | 850 | Combined Cycle Block | RFC | Winter | 6756.2199 | 384.24 | 1 | 1 | 5048-Gas fuel system B | D1-Forced - Immediate | 850-Combined Cycle Block
5048 | Gas fuel system B | Gas Turbine | Fuel; Ignition; and Combustion Systems | SF | Startup Failure | 2022 | Gas | GG | 850 | Combined Cycle Block | MRO | Winter | 58.8999 | 114 | 1 | 1 | 5048-Gas fuel system B | SF-Startup Failure | 850-Combined Cycle Block
5048 | Gas fuel system B | Gas Turbine | Fuel; Ignition; and Combustion Systems | U1 | Forced - Immediate | 2022 | Gas | GG | 850 | Combined Cycle Block | NPCC | Off-Peak | 1003.8 | 334.6 | 1 | 1 | 5048-Gas fuel system B | U1-Forced - Immediate | 850-Combined Cycle Block
5048 | Gas fuel system B | Gas Turbine | Fuel; Ignition; and Combustion Systems | U1 | Forced - Immediate | 2022 | Gas | GG | 850 | Combined Cycle Block | NPCC | Off-Peak | 1139.1405 | 288.39 | 1 | 1 | 5048-Gas fuel system B | U1-Forced - Immediate | 850-Combined Cycle Block
5048 | Gas fuel system B | Gas Turbine | Fuel; Ignition; and Combustion Systems | U1 | Forced - Immediate | 2022 | Gas | GG | 850 | Combined Cycle Block | RFC | Off-Peak | 1298.6663 | 487 | 1 | 1 | 5048-Gas fuel system B | U1-Forced - Immediate | 850-Combined Cycle Block
5048 | Gas fuel system B | Gas Turbine | Fuel; Ignition; and Combustion Systems | U1 | Forced - Immediate | 2022 | Gas | GG | 850 | Combined Cycle Block | NPCC | Summer | 75.3666 | 129.2 | 1 | 1 | 5048-Gas fuel system B | U1-Forced - Immediate | 850-Combined Cycle Block
5048 | Gas fuel system B | Gas Turbine | Fuel; Ignition; and Combustion Systems | D1 | Forced - Immediate | 2022 | Gas | GG | 850 | Combined Cycle Block | RFC | Summer | 164.5833 | 79 | 1 | 1 | 5048-Gas fuel system B | D1-Forced - Immediate | 850-Combined Cycle Block
5048 | Gas fuel system B | Gas Turbine | Fuel; Ignition; and Combustion Systems | D1 | Forced - Immediate | 2022 | Gas | GG | 850 | Combined Cycle Block | SERC | Winter | 141.9066 | 293.6 | 1 | 1 | 5048-Gas fuel system B | D1-Forced - Immediate | 850-Combined Cycle Block
5048 | Gas fuel system B | Gas Turbine | Fuel; Ignition; and Combustion Systems | U1 | Forced - Immediate | 2022 | Gas | GG | 850 | Combined Cycle Block | TRE | Winter | 22.5 | 225 | 1 | 1 | 5048-Gas fuel system B | U1-Forced - Immediate | 850-Combined Cycle Block
5048 | Gas fuel system B | Gas Turbine | Fuel; Ignition; and Combustion Systems | D1 | Forced - Immediate | 2022 | Gas | GG | 851 | CC GT units | WECC | Summer | 224.8 | 16 | 1 | 1 | 5048-Gas fuel system B | D1-Forced - Immediate | 851-CC GT units
5048 | Gas fuel system B | Gas Turbine | Fuel; Ignition; and Combustion Systems | D1 | Forced - Immediate | 2022 | Gas | GG | 851 | CC GT units | WECC | Summer | 418.6667 | 32 | 1 | 1 | 5048-Gas fuel system B | D1-Forced - Immediate | 851-CC GT units
5048 | Gas fuel system B | Gas Turbine | Fuel; Ignition; and Combustion Systems | D2 | Forced - Delayed | 2022 | Gas | GG | 851 | CC GT units | RFC | Off-Peak | 86.8316 | 98.3 | 1 | 1 | 5048-Gas fuel system B | D2-Forced - Delayed | 851-CC GT units
5048 | Gas fuel system B | Gas Turbine | Fuel; Ignition; and Combustion Systems | SF | Startup Failure | 2022 | Gas | GG | 851 | CC GT units | RFC | Summer | 363.75 | 242.5 | 1 | 1 | 5048-Gas fuel system B | SF-Startup Failure | 851-CC GT units
5048 | Gas fuel system B | Gas Turbine | Fuel; Ignition; and Combustion Systems | U1 | Forced - Immediate | 2022 | Gas | GG | 851 | CC GT units | WECC | Off-Peak | 55.2 | 72 | 1 | 1 | 5048-Gas fuel system B | U1-Forced - Immediate | 851-CC GT units
5048 | Gas fuel system B | Gas Turbine | Fuel; Ignition; and Combustion Systems | U1 | Forced - Immediate | 2022 | Gas | GG | 851 | CC GT units | WECC | Off-Peak | 55.775 | 145.5 | 1 | 1 | 5048-Gas fuel system B | U1-Forced - Immediate | 851-CC GT units
5048 | Gas fuel system B | Gas Turbine | Fuel; Ignition; and Combustion Systems | U1 | Forced - Immediate | 2022 | Gas | GG | 851 | CC GT units | TRE | Off-Peak | 618.4499 | 171 | 1 | 1 | 5048-Gas fuel system B | U1-Forced - Immediate | 851-CC GT units
5048 | Gas fuel system B | Gas Turbine | Fuel; Ignition; and Combustion Systems | U1 | Forced - Immediate | 2022 | Gas | GG | 851 | CC GT units | MRO | Summer | 356.6274 | 147.57 | 1 | 1 | 5048-Gas fuel system B | U1-Forced - Immediate | 851-CC GT units
5048 | Gas fuel system B | Gas Turbine | Fuel; Ignition; and Combustion Systems | U1 | Forced - Immediate | 2022 | Gas | GG | 851 | CC GT units | WECC | Summer | 3978.3332 | 155 | 1 | 1 | 5048-Gas fuel system B | U1-Forced - Immediate | 851-CC GT units
5048 | Gas fuel system B | Gas Turbine | Fuel; Ignition; and Combustion Systems | U1 | Forced - Immediate | 2022 | Gas | GG | 851 | CC GT units | NPCC | Winter | 889.2833 | 229 | 1 | 1 | 5048-Gas fuel system B | U1-Forced - Immediate | 851-CC GT units
5048 | Gas fuel system B | Gas Turbine | Fuel; Ignition; and Combustion Systems | D1 | Forced - Immediate | 2022 | Gas | GG | 851 | CC GT units | WECC | Summer | 441.6 | 64 | 1 | 1 | 5048-Gas fuel system B | D1-Forced - Immediate | 851-CC GT units
5048 | Gas fuel system B | Gas Turbine | Fuel; Ignition; and Combustion Systems | D1 | Forced - Immediate | 2022 | Gas | GG | 851 | CC GT units | NPCC | Winter | 0.292 | 5.84 | 1 | 1 | 5048-Gas fuel system B | D1-Forced - Immediate | 851-CC GT units
5048 | Gas fuel system B | Gas Turbine | Fuel; Ignition; and Combustion Systems | D1 | Forced - Immediate | 2022 | Gas | GG | 851 | CC GT units | NPCC | Winter | 135.0704 | 152.91 | 1 | 1 | 5048-Gas fuel system B | D1-Forced - Immediate | 851-CC GT units
5048 | Gas fuel system B | Gas Turbine | Fuel; Ignition; and Combustion Systems | D1 | Forced - Immediate | 2022 | Gas | GG | 851 | CC GT units | RFC | Winter | 141.526 | 36.76 | 1 | 1 | 5048-Gas fuel system B | D1-Forced - Immediate | 851-CC GT units
5048 | Gas fuel system B | Gas Turbine | Fuel; Ignition; and Combustion Systems | SF | Startup Failure | 2022 | Gas | GG | 851 | CC GT units | WECC | Off-Peak | 2.4166 | 145 | 1 | 2 | 5048-Gas fuel system B | SF-Startup Failure | 851-CC GT units
5048 | Gas fuel system B | Gas Turbine | Fuel; Ignition; and Combustion Systems | SF | Startup Failure | 2022 | Gas | GG | 851 | CC GT units | WECC | Winter | 300.8483 | 168.7 | 1 | 1 | 5048-Gas fuel system B | SF-Startup Failure | 851-CC GT units
5048 | Gas fuel system B | Gas Turbine | Fuel; Ignition; and Combustion Systems | U1 | Forced - Immediate | 2022 | Gas | GG | 851 | CC GT units | WECC | Off-Peak | 70.0833 | 145 | 1 | 1 | 5048-Gas fuel system B | U1-Forced - Immediate | 851-CC GT units
5048 | Gas fuel system B | Gas Turbine | Fuel; Ignition; and Combustion Systems | U1 | Forced - Immediate | 2022 | Gas | GG | 851 | CC GT units | NPCC | Off-Peak | 259.9999 | 240 | 1 | 1 | 5048-Gas fuel system B | U1-Forced - Immediate | 851-CC GT units
5048 | Gas fuel system B | Gas Turbine | Fuel; Ignition; and Combustion Systems | U1 | Forced - Immediate | 2022 | Gas | GG | 851 | CC GT units | RFC | Summer | 2891.7 | 126 | 1 | 1 | 5048-Gas fuel system B | U1-Forced - Immediate | 851-CC GT units
5048 | Gas fuel system B | Gas Turbine | Fuel; Ignition; and Combustion Systems | U1 | Forced - Immediate | 2022 | Gas | GG | 851 | CC GT units | SERC | Summer | 14256.6666 | 130 | 1 | 1 | 5048-Gas fuel system B | U1-Forced - Immediate | 851-CC GT units
5048 | Gas fuel system B | Gas Turbine | Fuel; Ignition; and Combustion Systems | U1 | Forced - Immediate | 2022 | Gas | GG | 851 | CC GT units | RFC | Winter | 93.5333 | 122 | 1 | 1 | 5048-Gas fuel system B | U1-Forced - Immediate | 851-CC GT units
5048 | Gas fuel system B | Gas Turbine | Fuel; Ignition; and Combustion Systems | U1 | Forced - Immediate | 2022 | Gas | GG | 851 | CC GT units | SERC | Winter | 115.57 | 165.1 | 1 | 1 | 5048-Gas fuel system B | U1-Forced - Immediate | 851-CC GT units
5048 | Gas fuel system B | Gas Turbine | Fuel; Ignition; and Combustion Systems | U1 | Forced - Immediate | 2022 | Gas | GG | 851 | CC GT units | RFC | Winter | 584.4532 | 173.6 | 1 | 1 | 5048-Gas fuel system B | U1-Forced - Immediate | 851-CC GT units
5048 | Gas fuel system B | Gas Turbine | Fuel; Ignition; and Combustion Systems | D1 | Forced - Immediate | 2022 | Gas | GG | 851 | CC GT units | RFC | Winter | 17.55 | 39 | 1 | 1 | 5048-Gas fuel system B | D1-Forced - Immediate | 851-CC GT units
5048 | Gas fuel system B | Gas Turbine | Fuel; Ignition; and Combustion Systems | D1 | Forced - Immediate | 2022 | Gas | GG | 851 | CC GT units | WECC | Winter | 2809.95 | 39 | 1 | 1 | 5048-Gas fuel system B | D1-Forced - Immediate | 851-CC GT units
5048 | Gas fuel system B | Gas Turbine | Fuel; Ignition; and Combustion Systems | SF | Startup Failure | 2022 | Gas | GG | 851 | CC GT units | TRE | Winter | 126.1332 | 176 | 1 | 1 | 5048-Gas fuel system B | SF-Startup Failure | 851-CC GT units
5048 | Gas fuel system B | Gas Turbine | Fuel; Ignition; and Combustion Systems | U1 | Forced - Immediate | 2022 | Gas | GG | 851 | CC GT units | NPCC | Off-Peak | 555.9998 | 240 | 1 | 1 | 5048-Gas fuel system B | U1-Forced - Immediate | 851-CC GT units
5048 | Gas fuel system B | Gas Turbine | Fuel; Ignition; and Combustion Systems | U1 | Forced - Immediate | 2022 | Gas | GG | 851 | CC GT units | RFC | Off-Peak | 624 | 240 | 1 | 1 | 5048-Gas fuel system B | U1-Forced - Immediate | 851-CC GT units
5048 | Gas fuel system B | Gas Turbine | Fuel; Ignition; and Combustion Systems | U1 | Forced - Immediate | 2022 | Gas | GG | 851 | CC GT units | MRO | Off-Peak | 2837.3597 | 234.17 | 1 | 1 | 5048-Gas fuel system B | U1-Forced - Immediate | 851-CC GT units
5048 | Gas fuel system B | Gas Turbine | Fuel; Ignition; and Combustion Systems | U1 | Forced - Immediate | 2022 | Gas | GG | 851 | CC GT units | MRO | Summer | 3.6 | 36 | 1 | 1 | 5048-Gas fuel system B | U1-Forced - Immediate | 851-CC GT units
5048 | Gas fuel system B | Gas Turbine | Fuel; Ignition; and Combustion Systems | U1 | Forced - Immediate | 2022 | Gas | GG | 851 | CC GT units | SERC | Summer | 158.7385 | 183.16 | 1 | 1 | 5048-Gas fuel system B | U1-Forced - Immediate | 851-CC GT units
5048 | Gas fuel system B | Gas Turbine | Fuel; Ignition; and Combustion Systems | U1 | Forced - Immediate | 2022 | Gas | GG | 851 | CC GT units | SERC | Summer | 262.5293 | 183.16 | 1 | 1 | 5048-Gas fuel system B | U1-Forced - Immediate | 851-CC GT units
5048 | Gas fuel system B | Gas Turbine | Fuel; Ignition; and Combustion Systems | U1 | Forced - Immediate | 2022 | Gas | GG | 851 | CC GT units | SERC | Summer | 451.7499 | 195 | 1 | 1 | 5048-Gas fuel system B | U1-Forced - Immediate | 851-CC GT units
5048 | Gas fuel system B | Gas Turbine | Fuel; Ignition; and Combustion Systems | U1 | Forced - Immediate | 2022 | Gas | GG | 851 | CC GT units | WECC | Summer | 879.6666 | 182 | 1 | 1 | 5048-Gas fuel system B | U1-Forced - Immediate | 851-CC GT units
5048 | Gas fuel system B | Gas Turbine | Fuel; Ignition; and Combustion Systems | U1 | Forced - Immediate | 2022 | Gas | GG | 851 | CC GT units | WECC | Summer | 2407.3333 | 184 | 1 | 1 | 5048-Gas fuel system B | U1-Forced - Immediate | 851-CC GT units
5048 | Gas fuel system B | Gas Turbine | Fuel; Ignition; and Combustion Systems | U1 | Forced - Immediate | 2022 | Gas | GG | 851 | CC GT units | RFC | Winter | 25.2 | 126 | 1 | 1 | 5048-Gas fuel system B | U1-Forced - Immediate | 851-CC GT units
5048 | Gas fuel system B | Gas Turbine | Fuel; Ignition; and Combustion Systems | U1 | Forced - Immediate | 2022 | Gas | GG | 851 | CC GT units | WECC | Winter | 34.3166 | 71 | 1 | 1 | 5048-Gas fuel system B | U1-Forced - Immediate | 851-CC GT units
5048 | Gas fuel system B | Gas Turbine | Fuel; Ignition; and Combustion Systems | U1 | Forced - Immediate | 2022 | Gas | GG | 851 | CC GT units | WECC | Winter | 1649.5832 | 185 | 1 | 1 | 5048-Gas fuel system B | U1-Forced - Immediate | 851-CC GT units
5048 | Gas fuel system B | Gas Turbine | Fuel; Ignition; and Combustion Systems | D1 | Forced - Immediate | 2022 | Gas | GG | 851 | CC GT units | WECC | Summer | 455.4 | 66 | 1 | 1 | 5048-Gas fuel system B | D1-Forced - Immediate | 851-CC GT units
5048 | Gas fuel system B | Gas Turbine | Fuel; Ignition; and Combustion Systems | SF | Startup Failure | 2022 | Gas | GG | 851 | CC GT units | RFC | Summer | 13.7666 | 118 | 1 | 1 | 5048-Gas fuel system B | SF-Startup Failure | 851-CC GT units
5048 | Gas fuel system B | Gas Turbine | Fuel; Ignition; and Combustion Systems | U1 | Forced - Immediate | 2022 | Gas | GG | 851 | CC GT units | WECC | Off-Peak | 129.285 | 152.1 | 1 | 1 | 5048-Gas fuel system B | U1-Forced - Immediate | 851-CC GT units
5048 | Gas fuel system B | Gas Turbine | Fuel; Ignition; and Combustion Systems | U1 | Forced - Immediate | 2022 | Gas | GG | 851 | CC GT units | SERC | Off-Peak | 219.6 | 183 | 1 | 1 | 5048-Gas fuel system B | U1-Forced - Immediate | 851-CC GT units
5048 | Gas fuel system B | Gas Turbine | Fuel; Ignition; and Combustion Systems | U1 | Forced - Immediate | 2022 | Gas | GG | 851 | CC GT units | SERC | Off-Peak | 1112.1499 | 177 | 1 | 1 | 5048-Gas fuel system B | U1-Forced - Immediate | 851-CC GT units
5048 | Gas fuel system B | Gas Turbine | Fuel; Ignition; and Combustion Systems | U1 | Forced - Immediate | 2022 | Gas | GG | 851 | CC GT units | MRO | Off-Peak | 3927.6813 | 236.37 | 1 | 1 | 5048-Gas fuel system B | U1-Forced - Immediate | 851-CC GT units
5048 | Gas fuel system B | Gas Turbine | Fuel; Ignition; and Combustion Systems | U1 | Forced - Immediate | 2022 | Gas | GG | 851 | CC GT units | WECC | Off-Peak | 18068.6 | 191 | 1 | 1 | 5048-Gas fuel system B | U1-Forced - Immediate | 851-CC GT units
5048 | Gas fuel system B | Gas Turbine | Fuel; Ignition; and Combustion Systems | U1 | Forced - Immediate | 2022 | Gas | GG | 851 | CC GT units | WECC | Summer | 59.5833 | 55 | 1 | 1 | 5048-Gas fuel system B | U1-Forced - Immediate | 851-CC GT units
5048 | Gas fuel system B | Gas Turbine | Fuel; Ignition; and Combustion Systems | U1 | Forced - Immediate | 2022 | Gas | GG | 851 | CC GT units | TRE | Summer | 224.2 | 57 | 1 | 1 | 5048-Gas fuel system B | U1-Forced - Immediate | 851-CC GT units
5048 | Gas fuel system B | Gas Turbine | Fuel; Ignition; and Combustion Systems | U1 | Forced - Immediate | 2022 | Gas | GG | 851 | CC GT units | WECC | Summer | 542.9999 | 180 | 1 | 1 | 5048-Gas fuel system B | U1-Forced - Immediate | 851-CC GT units
5048 | Gas fuel system B | Gas Turbine | Fuel; Ignition; and Combustion Systems | U1 | Forced - Immediate | 2022 | Gas | GG | 851 | CC GT units | WECC | Summer | 631.4 | 164 | 1 | 1 | 5048-Gas fuel system B | U1-Forced - Immediate | 851-CC GT units
5048 | Gas fuel system B | Gas Turbine | Fuel; Ignition; and Combustion Systems | U1 | Forced - Immediate | 2022 | Gas | GG | 851 | CC GT units | WECC | Summer | 1479.5 | 55 | 1 | 1 | 5048-Gas fuel system B | U1-Forced - Immediate | 851-CC GT units
5048 | Gas fuel system B | Gas Turbine | Fuel; Ignition; and Combustion Systems | U1 | Forced - Immediate | 2022 | Gas | GG | 851 | CC GT units | WECC | Summer | 2181.6666 | 55 | 1 | 1 | 5048-Gas fuel system B | U1-Forced - Immediate | 851-CC GT units
5048 | Gas fuel system B | Gas Turbine | Fuel; Ignition; and Combustion Systems | U1 | Forced - Immediate | 2022 | Gas | GG | 851 | CC GT units | TRE | Winter | 115.5 | 165 | 1 | 1 | 5048-Gas fuel system B | U1-Forced - Immediate | 851-CC GT units
5048 | Gas fuel system B | Gas Turbine | Fuel; Ignition; and Combustion Systems | U1 | Forced - Immediate | 2022 | Gas | GG | 851 | CC GT units | TRE | Winter | 198 | 165 | 1 | 1 | 5048-Gas fuel system B | U1-Forced - Immediate | 851-CC GT units
5048 | Gas fuel system B | Gas Turbine | Fuel; Ignition; and Combustion Systems | U1 | Forced - Immediate | 2022 | Gas | GG | 851 | CC GT units | WECC | Winter | 600.3 | 138 | 1 | 1 | 5048-Gas fuel system B | U1-Forced - Immediate | 851-CC GT units
5048 | Gas fuel system B | Gas Turbine | Fuel; Ignition; and Combustion Systems | U1 | Forced - Immediate | 2022 | Gas | GG | 851 | CC GT units | TRE | Winter | 747.3332 | 152 | 1 | 1 | 5048-Gas fuel system B | U1-Forced - Immediate | 851-CC GT units
5048 | Gas fuel system B | Gas Turbine | Fuel; Ignition; and Combustion Systems | D1 | Forced - Immediate | 2022 | Gas | GG | 851 | CC GT units | NPCC | Winter | 6.5267 | 35.6 | 1 | 1 | 5048-Gas fuel system B | D1-Forced - Immediate | 851-CC GT units
5048 | Gas fuel system B | Gas Turbine | Fuel; Ignition; and Combustion Systems | U1 | Forced - Immediate | 2022 | Gas | GG | 851 | CC GT units | SERC | Off-Peak | 515 | 206 | 1 | 1 | 5048-Gas fuel system B | U1-Forced - Immediate | 851-CC GT units
5048 | Gas fuel system B | Gas Turbine | Fuel; Ignition; and Combustion Systems | U1 | Forced - Immediate | 2022 | Gas | GG | 851 | CC GT units | RFC | Off-Peak | 1299.2 | 232 | 1 | 1 | 5048-Gas fuel system B | U1-Forced - Immediate | 851-CC GT units
5048 | Gas fuel system B | Gas Turbine | Fuel; Ignition; and Combustion Systems | U1 | Forced - Immediate | 2022 | Gas | GG | 851 | CC GT units | SERC | Off-Peak | 4527 | 180 | 1 | 1 | 5048-Gas fuel system B | U1-Forced - Immediate | 851-CC GT units
5048 | Gas fuel system B | Gas Turbine | Fuel; Ignition; and Combustion Systems | U1 | Forced - Immediate | 2022 | Gas | GG | 851 | CC GT units | RFC | Winter | 72.9166 | 175 | 1 | 1 | 5048-Gas fuel system B | U1-Forced - Immediate | 851-CC GT units
5048 | Gas fuel system B | Gas Turbine | Fuel; Ignition; and Combustion Systems | U1 | Forced - Immediate | 2022 | Gas | GG | 851 | CC GT units | RFC | Winter | 87.5 | 175 | 1 | 1 | 5048-Gas fuel system B | U1-Forced - Immediate | 851-CC GT units
5048 | Gas fuel system B | Gas Turbine | Fuel; Ignition; and Combustion Systems | U1 | Forced - Immediate | 2022 | Gas | GG | 851 | CC GT units | RFC | Winter | 262.9549 | 225.39 | 1 | 1 | 5048-Gas fuel system B | U1-Forced - Immediate | 851-CC GT units
5048 | Gas fuel system B | Gas Turbine | Fuel; Ignition; and Combustion Systems | U1 | Forced - Immediate | 2022 | Gas | GG | 851 | CC GT units | RFC | Winter | 329.6999 | 126 | 1 | 1 | 5048-Gas fuel system B | U1-Forced - Immediate | 851-CC GT units
5048 | Gas fuel system B | Gas Turbine | Fuel; Ignition; and Combustion Systems | U1 | Forced - Immediate | 2022 | Gas | GG | 851 | CC GT units | TRE | Winter | 393.2499 | 165 | 1 | 1 | 5048-Gas fuel system B | U1-Forced - Immediate | 851-CC GT units
5048 | Gas fuel system B | Gas Turbine | Fuel; Ignition; and Combustion Systems | U1 | Forced - Immediate | 2022 | Gas | GG | 851 | CC GT units | TRE | Winter | 432.25 | 142.5 | 1 | 1 | 5048-Gas fuel system B | U1-Forced - Immediate | 851-CC GT units
5048 | Gas fuel system B | Gas Turbine | Fuel; Ignition; and Combustion Systems | U1 | Forced - Immediate | 2022 | Gas | GG | 851 | CC GT units | RFC | Winter | 1344.2916 | 192.5 | 1 | 1 | 5048-Gas fuel system B | U1-Forced - Immediate | 851-CC GT units
5048 | Gas fuel system B | Gas Turbine | Fuel; Ignition; and Combustion Systems | D1 | Forced - Immediate | 2022 | Gas | GG | 851 | CC GT units | SERC | Summer | 9.5333 | 44 | 2 | 2 | 5048-Gas fuel system B | D1-Forced - Immediate | 851-CC GT units
5048 | Gas fuel system B | Gas Turbine | Fuel; Ignition; and Combustion Systems | D1 | Forced - Immediate | 2022 | Gas | GG | 851 | CC GT units | SERC | Summer | 11.7 | 54 | 1 | 1 | 5048-Gas fuel system B | D1-Forced - Immediate | 851-CC GT units
5048 | Gas fuel system B | Gas Turbine | Fuel; Ignition; and Combustion Systems | D1 | Forced - Immediate | 2022 | Gas | GG | 851 | CC GT units | WECC | Summer | 142.2167 | 23 | 1 | 1 | 5048-Gas fuel system B | D1-Forced - Immediate | 851-CC GT units
5048 | Gas fuel system B | Gas Turbine | Fuel; Ignition; and Combustion Systems | D1 | Forced - Immediate | 2022 | Gas | GG | 851 | CC GT units | RFC | Winter | 137.0985 | 35.61 | 1 | 1 | 5048-Gas fuel system B | D1-Forced - Immediate | 851-CC GT units
5048 | Gas fuel system B | Gas Turbine | Fuel; Ignition; and Combustion Systems | D1 | Forced - Immediate | 2022 | Gas | GG | 851 | CC GT units | NPCC | Winter | 137.889 | 153.21 | 1 | 1 | 5048-Gas fuel system B | D1-Forced - Immediate | 851-CC GT units
5048 | Gas fuel system B | Gas Turbine | Fuel; Ignition; and Combustion Systems | SF | Startup Failure | 2022 | Gas | GG | 851 | CC GT units | WECC | Off-Peak | 1713.3332 | 200 | 1 | 1 | 5048-Gas fuel system B | SF-Startup Failure | 851-CC GT units
5048 | Gas fuel system B | Gas Turbine | Fuel; Ignition; and Combustion Systems | SF | Startup Failure | 2022 | Gas | GG | 851 | CC GT units | MRO | Off-Peak | 9674.0745 | 235.57 | 1 | 1 | 5048-Gas fuel system B | SF-Startup Failure | 851-CC GT units
5048 | Gas fuel system B | Gas Turbine | Fuel; Ignition; and Combustion Systems | U1 | Forced - Immediate | 2022 | Gas | GG | 851 | CC GT units | NPCC | Off-Peak | 552 | 240 | 1 | 1 | 5048-Gas fuel system B | U1-Forced - Immediate | 851-CC GT units
5048 | Gas fuel system B | Gas Turbine | Fuel; Ignition; and Combustion Systems | U1 | Forced - Immediate | 2022 | Gas | GG | 851 | CC GT units | SERC | Off-Peak | 3344.9999 | 180 | 1 | 1 | 5048-Gas fuel system B | U1-Forced - Immediate | 851-CC GT units
5048 | Gas fuel system B | Gas Turbine | Fuel; Ignition; and Combustion Systems | U1 | Forced - Immediate | 2022 | Gas | GG | 851 | CC GT units | WECC | Summer | 0.91663 | 55 | 1 | 2 | 5048-Gas fuel system B | U1-Forced - Immediate | 851-CC GT units
5048 | Gas fuel system B | Gas Turbine | Fuel; Ignition; and Combustion Systems | U1 | Forced - Immediate | 2022 | Gas | GG | 851 | CC GT units | WECC | Summer | 398.9999 | 180 | 1 | 1 | 5048-Gas fuel system B | U1-Forced - Immediate | 851-CC GT units
5048 | Gas fuel system B | Gas Turbine | Fuel; Ignition; and Combustion Systems | U1 | Forced - Immediate | 2022 | Gas | GG | 851 | CC GT units | SERC | Summer | 1819.9999 | 195 | 1 | 1 | 5048-Gas fuel system B | U1-Forced - Immediate | 851-CC GT units
5048 | Gas fuel system B | Gas Turbine | Fuel; Ignition; and Combustion Systems | U1 | Forced - Immediate | 2022 | Gas | GG | 851 | CC GT units | WECC | Summer | 3794.9166 | 155 | 1 | 1 | 5048-Gas fuel system B | U1-Forced - Immediate | 851-CC GT units
5048 | Gas fuel system B | Gas Turbine | Fuel; Ignition; and Combustion Systems | U1 | Forced - Immediate | 2022 | Gas | GG | 851 | CC GT units | NPCC | Summer | 15420.4165 | 175 | 1 | 1 | 5048-Gas fuel system B | U1-Forced - Immediate | 851-CC GT units
5048 | Gas fuel system B | Gas Turbine | Fuel; Ignition; and Combustion Systems | U1 | Forced - Immediate | 2022 | Gas | GG | 851 | CC GT units | RFC | Winter | 27.2999 | 126 | 2 | 2 | 5048-Gas fuel system B | U1-Forced - Immediate | 851-CC GT units
5048 | Gas fuel system B | Gas Turbine | Fuel; Ignition; and Combustion Systems | U1 | Forced - Immediate | 2022 | Gas | GG | 851 | CC GT units | RFC | Winter | 105 | 175 | 1 | 1 | 5048-Gas fuel system B | U1-Forced - Immediate | 851-CC GT units
5048 | Gas fuel system B | Gas Turbine | Fuel; Ignition; and Combustion Systems | U1 | Forced - Immediate | 2022 | Gas | GG | 851 | CC GT units | NPCC | Winter | 113.7196 | 262.43 | 1 | 1 | 5048-Gas fuel system B | U1-Forced - Immediate | 851-CC GT units
5048 | Gas fuel system B | Gas Turbine | Fuel; Ignition; and Combustion Systems | U1 | Forced - Immediate | 2022 | Gas | GG | 851 | CC GT units | RFC | Winter | 115.9 | 122 | 1 | 1 | 5048-Gas fuel system B | U1-Forced - Immediate | 851-CC GT units
5048 | Gas fuel system B | Gas Turbine | Fuel; Ignition; and Combustion Systems | U1 | Forced - Immediate | 2022 | Gas | GG | 851 | CC GT units | SERC | Winter | 780.7999 | 183 | 1 | 1 | 5048-Gas fuel system B | U1-Forced - Immediate | 851-CC GT units
5048 | Gas fuel system B | Gas Turbine | Fuel; Ignition; and Combustion Systems | U1 | Forced - Immediate | 2022 | Gas | GG | 851 | CC GT units | WECC | Winter | 9389.5 | 178 | 1 | 1 | 5048-Gas fuel system B | U1-Forced - Immediate | 851-CC GT units
5048 | Gas fuel system B | Gas Turbine | Fuel; Ignition; and Combustion Systems | D1 | Forced - Immediate | 2022 | Gas | GG | 851 | CC GT units | NPCC | Winter | 29.645 | 50.82 | 1 | 1 | 5048-Gas fuel system B | D1-Forced - Immediate | 851-CC GT units
5048 | Gas fuel system B | Gas Turbine | Fuel; Ignition; and Combustion Systems | D1 | Forced - Immediate | 2022 | Gas | GG | 851 | CC GT units | RFC | Winter | 160.0666 | 98 | 1 | 1 | 5048-Gas fuel system B | D1-Forced - Immediate | 851-CC GT units
5048 | Gas fuel system B | Gas Turbine | Fuel; Ignition; and Combustion Systems | SF | Startup Failure | 2022 | Gas | GG | 851 | CC GT units | WECC | Off-Peak | 157.05 | 174.5 | 1 | 1 | 5048-Gas fuel system B | SF-Startup Failure | 851-CC GT units
5048 | Gas fuel system B | Gas Turbine | Fuel; Ignition; and Combustion Systems | SF | Startup Failure | 2022 | Gas | GG | 851 | CC GT units | WECC | Off-Peak | 2726.25 | 45 | 1 | 1 | 5048-Gas fuel system B | SF-Startup Failure | 851-CC GT units
5048 | Gas fuel system B | Gas Turbine | Fuel; Ignition; and Combustion Systems | U1 | Forced - Immediate | 2022 | Gas | GG | 851 | CC GT units | SERC | Off-Peak | 785.9999 | 180 | 1 | 1 | 5048-Gas fuel system B | U1-Forced - Immediate | 851-CC GT units
5048 | Gas fuel system B | Gas Turbine | Fuel; Ignition; and Combustion Systems | U1 | Forced - Immediate | 2022 | Gas | GG | 851 | CC GT units | NPCC | Off-Peak | 1044 | 240 | 1 | 1 | 5048-Gas fuel system B | U1-Forced - Immediate | 851-CC GT units
5048 | Gas fuel system B | Gas Turbine | Fuel; Ignition; and Combustion Systems | U1 | Forced - Immediate | 2022 | Gas | GG | 851 | CC GT units | TRE | Off-Peak | 1587.1332 | 358 | 1 | 1 | 5048-Gas fuel system B | U1-Forced - Immediate | 851-CC GT units
5048 | Gas fuel system B | Gas Turbine | Fuel; Ignition; and Combustion Systems | U1 | Forced - Immediate | 2022 | Gas | GG | 851 | CC GT units | SERC | Off-Peak | 2305.5 | 174 | 1 | 1 | 5048-Gas fuel system B | U1-Forced - Immediate | 851-CC GT units
5048 | Gas fuel system B | Gas Turbine | Fuel; Ignition; and Combustion Systems | U1 | Forced - Immediate | 2022 | Gas | GG | 851 | CC GT units | WECC | Summer | 639.9 | 158 | 1 | 1 | 5048-Gas fuel system B | U1-Forced - Immediate | 851-CC GT units
5048 | Gas fuel system B | Gas Turbine | Fuel; Ignition; and Combustion Systems | U1 | Forced - Immediate | 2022 | Gas | GG | 851 | CC GT units | WECC | Summer | 803.4166 | 155 | 1 | 1 | 5048-Gas fuel system B | U1-Forced - Immediate | 851-CC GT units
5048 | Gas fuel system B | Gas Turbine | Fuel; Ignition; and Combustion Systems | U1 | Forced - Immediate | 2022 | Gas | GG | 851 | CC GT units | SERC | Summer | 1081.6666 | 275 | 1 | 1 | 5048-Gas fuel system B | U1-Forced - Immediate | 851-CC GT units
5048 | Gas fuel system B | Gas Turbine | Fuel; Ignition; and Combustion Systems | U1 | Forced - Immediate | 2022 | Gas | GG | 851 | CC GT units | MRO | Summer | 1129.7103 | 231.34 | 1 | 1 | 5048-Gas fuel system B | U1-Forced - Immediate | 851-CC GT units
5048 | Gas fuel system B | Gas Turbine | Fuel; Ignition; and Combustion Systems | U1 | Forced - Immediate | 2022 | Gas | GG | 851 | CC GT units | RFC | Winter | 48.3 | 126 | 1 | 1 | 5048-Gas fuel system B | U1-Forced - Immediate | 851-CC GT units
5048 | Gas fuel system B | Gas Turbine | Fuel; Ignition; and Combustion Systems | U1 | Forced - Immediate | 2022 | Gas | GG | 851 | CC GT units | SERC | Winter | 567.1332 | 188 | 2 | 2 | 5048-Gas fuel system B | U1-Forced - Immediate | 851-CC GT units
5048 | Gas fuel system B | Gas Turbine | Fuel; Ignition; and Combustion Systems | U1 | Forced - Immediate | 2022 | Gas | GG | 851 | CC GT units | TRE | Winter | 2474.7499 | 142.5 | 1 | 1 | 5048-Gas fuel system B | U1-Forced - Immediate | 851-CC GT units
5048 | Gas fuel system B | Gas Turbine | Fuel; Ignition; and Combustion Systems | D1 | Forced - Immediate | 2022 | Gas | GG | 851 | CC GT units | NPCC | Winter | 116.68 | 116.68 | 1 | 1 | 5048-Gas fuel system B | D1-Forced - Immediate | 851-CC GT units
5048 | Gas fuel system B | Gas Turbine | Fuel; Ignition; and Combustion Systems | SF | Startup Failure | 2022 | Gas | GG | 851 | CC GT units | WECC | Winter | 716.6666 | 200 | 1 | 1 | 5048-Gas fuel system B | SF-Startup Failure | 851-CC GT units
5048 | Gas fuel system B | Gas Turbine | Fuel; Ignition; and Combustion Systems | U1 | Forced - Immediate | 2022 | Gas | GG | 851 | CC GT units | WECC | Off-Peak | 116 | 145 | 1 | 1 | 5048-Gas fuel system B | U1-Forced - Immediate | 851-CC GT units
5048 | Gas fuel system B | Gas Turbine | Fuel; Ignition; and Combustion Systems | U1 | Forced - Immediate | 2022 | Gas | GG | 851 | CC GT units | RFC | Off-Peak | 564 | 240 | 1 | 1 | 5048-Gas fuel system B | U1-Forced - Immediate | 851-CC GT units
5048 | Gas fuel system B | Gas Turbine | Fuel; Ignition; and Combustion Systems | U1 | Forced - Immediate | 2022 | Gas | GG | 851 | CC GT units | TRE | Off-Peak | 2814.4666 | 163 | 1 | 1 | 5048-Gas fuel system B | U1-Forced - Immediate | 851-CC GT units
5048 | Gas fuel system B | Gas Turbine | Fuel; Ignition; and Combustion Systems | U1 | Forced - Immediate | 2022 | Gas | GG | 851 | CC GT units | RFC | Summer | 45.2333 | 118 | 1 | 1 | 5048-Gas fuel system B | U1-Forced - Immediate | 851-CC GT units
5048 | Gas fuel system B | Gas Turbine | Fuel; Ignition; and Combustion Systems | U1 | Forced - Immediate | 2022 | Gas | GG | 851 | CC GT units | RFC | Summer | 168.85 | 153.5 | 1 | 1 | 5048-Gas fuel system B | U1-Forced - Immediate | 851-CC GT units
5048 | Gas fuel system B | Gas Turbine | Fuel; Ignition; and Combustion Systems | U1 | Forced - Immediate | 2022 | Gas | GG | 851 | CC GT units | WECC | Summer | 623.475 | 146.7 | 1 | 1 | 5048-Gas fuel system B | U1-Forced - Immediate | 851-CC GT units
5048 | Gas fuel system B | Gas Turbine | Fuel; Ignition; and Combustion Systems | U1 | Forced - Immediate | 2022 | Gas | GG | 851 | CC GT units | WECC | Summer | 2963.0832 | 185 | 1 | 1 | 5048-Gas fuel system B | U1-Forced - Immediate | 851-CC GT units
5048 | Gas fuel system B | Gas Turbine | Fuel; Ignition; and Combustion Systems | U1 | Forced - Immediate | 2022 | Gas | GG | 851 | CC GT units | MRO | Summer | 14356.2648 | 226.38 | 1 | 1 | 5048-Gas fuel system B | U1-Forced - Immediate | 851-CC GT units
5048 | Gas fuel system B | Gas Turbine | Fuel; Ignition; and Combustion Systems | U1 | Forced - Immediate | 2022 | Gas | GG | 851 | CC GT units | RFC | Winter | 31.5 | 126 | 1 | 1 | 5048-Gas fuel system B | U1-Forced - Immediate | 851-CC GT units
5048 | Gas fuel system B | Gas Turbine | Fuel; Ignition; and Combustion Systems | U1 | Forced - Immediate | 2022 | Gas | GG | 851 | CC GT units | SERC | Winter | 162.7082 | 177.5 | 1 | 1 | 5048-Gas fuel system B | U1-Forced - Immediate | 851-CC GT units
5048 | Gas fuel system B | Gas Turbine | Fuel; Ignition; and Combustion Systems | U1 | Forced - Immediate | 2022 | Gas | GG | 851 | CC GT units | RFC | Winter | 386.9194 | 225.39 | 1 | 1 | 5048-Gas fuel system B | U1-Forced - Immediate | 851-CC GT units
5048 | Gas fuel system B | Gas Turbine | Fuel; Ignition; and Combustion Systems | U1 | Forced - Immediate | 2022 | Gas | GG | 851 | CC GT units | WECC | Winter | 497.8332 | 206 | 1 | 1 | 5048-Gas fuel system B | U1-Forced - Immediate | 851-CC GT units
5048 | Gas fuel system B | Gas Turbine | Fuel; Ignition; and Combustion Systems | U1 | Forced - Immediate | 2022 | Gas | GG | 851 | CC GT units | SERC | Winter | 585.9332 | 188 | 1 | 1 | 5048-Gas fuel system B | U1-Forced - Immediate | 851-CC GT units
5048 | Gas fuel system B | Gas Turbine | Fuel; Ignition; and Combustion Systems | U1 | Forced - Immediate | 2022 | Gas | GG | 851 | CC GT units | RFC | Winter | 32951.4164 | 349 | 1 | 1 | 5048-Gas fuel system B | U1-Forced - Immediate | 851-CC GT units
5048 | Gas fuel system B | Gas Turbine | Fuel; Ignition; and Combustion Systems | D1 | Forced - Immediate | 2022 | Gas | GG | 851 | CC GT units | MRO | Winter | 51.612 | 15.64 | 1 | 1 | 5048-Gas fuel system B | D1-Forced - Immediate | 851-CC GT units
5048 | Gas fuel system B | Gas Turbine | Fuel; Ignition; and Combustion Systems | SF | Startup Failure | 2022 | Gas | GG | 851 | CC GT units | WECC | Off-Peak | 205.5 | 45 | 1 | 1 | 5048-Gas fuel system B | SF-Startup Failure | 851-CC GT units
5048 | Gas fuel system B | Gas Turbine | Fuel; Ignition; and Combustion Systems | SF | Startup Failure | 2022 | Gas | GG | 851 | CC GT units | TRE | Off-Peak | 205.9666 | 167 | 1 | 1 | 5048-Gas fuel system B | SF-Startup Failure | 851-CC GT units
5048 | Gas fuel system B | Gas Turbine | Fuel; Ignition; and Combustion Systems | U1 | Forced - Immediate | 2022 | Gas | GG | 851 | CC GT units | RFC | Off-Peak | 35.7 | 126 | 1 | 1 | 5048-Gas fuel system B | U1-Forced - Immediate | 851-CC GT units
5048 | Gas fuel system B | Gas Turbine | Fuel; Ignition; and Combustion Systems | U1 | Forced - Immediate | 2022 | Gas | GG | 851 | CC GT units | WECC | Off-Peak | 787.6832 | 167 | 1 | 1 | 5048-Gas fuel system B | U1-Forced - Immediate | 851-CC GT units
5048 | Gas fuel system B | Gas Turbine | Fuel; Ignition; and Combustion Systems | U1 | Forced - Immediate | 2022 | Gas | GG | 851 | CC GT units | MRO | Off-Peak | 853.2 | 36 | 1 | 1 | 5048-Gas fuel system B | U1-Forced - Immediate | 851-CC GT units
5048 | Gas fuel system B | Gas Turbine | Fuel; Ignition; and Combustion Systems | U1 | Forced - Immediate | 2022 | Gas | GG | 851 | CC GT units | MRO | Summer | 4223.9658 | 229.98 | 1 | 1 | 5048-Gas fuel system B | U1-Forced - Immediate | 851-CC GT units
5048 | Gas fuel system B | Gas Turbine | Fuel; Ignition; and Combustion Systems | U1 | Forced - Immediate | 2022 | Gas | GG | 851 | CC GT units | RFC | Winter | 35 | 175 | 1 | 1 | 5048-Gas fuel system B | U1-Forced - Immediate | 851-CC GT units
5048 | Gas fuel system B | Gas Turbine | Fuel; Ignition; and Combustion Systems | U1 | Forced - Immediate | 2022 | Gas | GG | 851 | CC GT units | WECC | Winter | 448.03 | 162.92 | 1 | 1 | 5048-Gas fuel system B | U1-Forced - Immediate | 851-CC GT units
5048 | Gas fuel system B | Gas Turbine | Fuel; Ignition; and Combustion Systems | D1 | Forced - Immediate | 2022 | Gas | GG | 851 | CC GT units | WECC | Summer | 159.85 | 23 | 1 | 1 | 5048-Gas fuel system B | D1-Forced - Immediate | 851-CC GT units
5048 | Gas fuel system B | Gas Turbine | Fuel; Ignition; and Combustion Systems | D2 | Forced - Delayed | 2022 | Gas | GG | 851 | CC GT units | RFC | Off-Peak | 86.5666 | 98 | 1 | 1 | 5048-Gas fuel system B | D2-Forced - Delayed | 851-CC GT units
5048 | Gas fuel system B | Gas Turbine | Fuel; Ignition; and Combustion Systems | SF | Startup Failure | 2022 | Gas | GG | 851 | CC GT units | RFC | Winter | 40934.88 | 195.3 | 1 | 1 | 5048-Gas fuel system B | SF-Startup Failure | 851-CC GT units
5048 | Gas fuel system B | Gas Turbine | Fuel; Ignition; and Combustion Systems | U1 | Forced - Immediate | 2022 | Gas | GG | 851 | CC GT units | RFC | Off-Peak | 277.0833 | 175 | 1 | 1 | 5048-Gas fuel system B | U1-Forced - Immediate | 851-CC GT units
5048 | Gas fuel system B | Gas Turbine | Fuel; Ignition; and Combustion Systems | U1 | Forced - Immediate | 2022 | Gas | GG | 851 | CC GT units | WECC | Off-Peak | 3887.9166 | 155 | 1 | 1 | 5048-Gas fuel system B | U1-Forced - Immediate | 851-CC GT units
5048 | Gas fuel system B | Gas Turbine | Fuel; Ignition; and Combustion Systems | U1 | Forced - Immediate | 2022 | Gas | GG | 851 | CC GT units | RFC | Summer | 36.5733 | 109.72 | 1 | 1 | 5048-Gas fuel system B | U1-Forced - Immediate | 851-CC GT units
5048 | Gas fuel system B | Gas Turbine | Fuel; Ignition; and Combustion Systems | U1 | Forced - Immediate | 2022 | Gas | GG | 851 | CC GT units | MRO | Summer | 7731.1608 | 229.98 | 1 | 1 | 5048-Gas fuel system B | U1-Forced - Immediate | 851-CC GT units
5048 | Gas fuel system B | Gas Turbine | Fuel; Ignition; and Combustion Systems | U1 | Forced - Immediate | 2022 | Gas | GG | 851 | CC GT units | MRO | Summer | 8662.8078 | 226.38 | 1 | 1 | 5048-Gas fuel system B | U1-Forced - Immediate | 851-CC GT units
5048 | Gas fuel system B | Gas Turbine | Fuel; Ignition; and Combustion Systems | U1 | Forced - Immediate | 2022 | Gas | GG | 851 | CC GT units | TRE | Winter | 31.35 | 57 | 1 | 1 | 5048-Gas fuel system B | U1-Forced - Immediate | 851-CC GT units
5048 | Gas fuel system B | Gas Turbine | Fuel; Ignition; and Combustion Systems | U1 | Forced - Immediate | 2022 | Gas | GG | 851 | CC GT units | SERC | Winter | 474.9333 | 208 | 1 | 1 | 5048-Gas fuel system B | U1-Forced - Immediate | 851-CC GT units
5048 | Gas fuel system B | Gas Turbine | Fuel; Ignition; and Combustion Systems | U1 | Forced - Immediate | 2022 | Gas | GG | 851 | CC GT units | TRE | Winter | 869.25 | 142.5 | 1 | 1 | 5048-Gas fuel system B | U1-Forced - Immediate | 851-CC GT units
5048 | Gas fuel system B | Gas Turbine | Fuel; Ignition; and Combustion Systems | U1 | Forced - Immediate | 2022 | Gas | GG | 851 | CC GT units | TRE | Winter | 2051.4998 | 330 | 1 | 1 | 5048-Gas fuel system B | U1-Forced - Immediate | 851-CC GT units
5048 | Gas fuel system B | Gas Turbine | Fuel; Ignition; and Combustion Systems | U1 | Forced - Immediate | 2022 | Gas | GG | 851 | CC GT units | WECC | Winter | 2643.6666 | 206 | 1 | 1 | 5048-Gas fuel system B | U1-Forced - Immediate | 851-CC GT units
5048 | Gas fuel system B | Gas Turbine | Fuel; Ignition; and Combustion Systems | U2 | Forced - Delayed | 2022 | Gas | GG | 851 | CC GT units | RFC | Off-Peak | 1737.19 | 209.3 | 1 | 1 | 5048-Gas fuel system B | U2-Forced - Delayed | 851-CC GT units
5048 | Gas fuel system B | Gas Turbine | Fuel; Ignition; and Combustion Systems | D1 | Forced - Immediate | 2022 | Gas | GG | 851 | CC GT units | WECC | Winter | 873.6 | 39 | 1 | 1 | 5048-Gas fuel system B | D1-Forced - Immediate | 851-CC GT units
5048 | Gas fuel system B | Gas Turbine | Fuel; Ignition; and Combustion Systems | D2 | Forced - Delayed | 2022 | Gas | GG | 851 | CC GT units | WECC | Off-Peak | 2929.9667 | 2 | 1 | 1 | 5048-Gas fuel system B | D2-Forced - Delayed | 851-CC GT units
5048 | Gas fuel system B | Gas Turbine | Fuel; Ignition; and Combustion Systems | D3 | Forced - Postponed | 2022 | Gas | GG | 851 | CC GT units | MRO | Summer | 3.3333 | 20 | 2 | 2 | 5048-Gas fuel system B | D3-Forced - Postponed | 851-CC GT units
5048 | Gas fuel system B | Gas Turbine | Fuel; Ignition; and Combustion Systems | U1 | Forced - Immediate | 2022 | Gas | GG | 851 | CC GT units | RFC | Off-Peak | 29.4 | 126 | 1 | 1 | 5048-Gas fuel system B | U1-Forced - Immediate | 851-CC GT units
5048 | Gas fuel system B | Gas Turbine | Fuel; Ignition; and Combustion Systems | U1 | Forced - Immediate | 2022 | Gas | GG | 851 | CC GT units | NPCC | Off-Peak | 283.9999 | 240 | 1 | 1 | 5048-Gas fuel system B | U1-Forced - Immediate | 851-CC GT units
5048 | Gas fuel system B | Gas Turbine | Fuel; Ignition; and Combustion Systems | U1 | Forced - Immediate | 2022 | Gas | GG | 851 | CC GT units | NPCC | Off-Peak | 607.9999 | 240 | 1 | 1 | 5048-Gas fuel system B | U1-Forced - Immediate | 851-CC GT units
5048 | Gas fuel system B | Gas Turbine | Fuel; Ignition; and Combustion Systems | U1 | Forced - Immediate | 2022 | Gas | GG | 851 | CC GT units | MRO | Summer | 245.565 | 32.1 | 1 | 1 | 5048-Gas fuel system B | U1-Forced - Immediate | 851-CC GT units
5048 | Gas fuel system B | Gas Turbine | Fuel; Ignition; and Combustion Systems | U1 | Forced - Immediate | 2022 | Gas | GG | 851 | CC GT units | RFC | Winter | 65.0999 | 126 | 1 | 1 | 5048-Gas fuel system B | U1-Forced - Immediate | 851-CC GT units
5048 | Gas fuel system B | Gas Turbine | Fuel; Ignition; and Combustion Systems | U1 | Forced - Immediate | 2022 | Gas | GG | 851 | CC GT units | RFC | Winter | 939.1666 | 175 | 1 | 1 | 5048-Gas fuel system B | U1-Forced - Immediate | 851-CC GT units
5048 | Gas fuel system B | Gas Turbine | Fuel; Ignition; and Combustion Systems | U1 | Forced - Immediate | 2022 | Gas | GG | 851 | CC GT units | SERC | Winter | 1504 | 188 | 1 | 1 | 5048-Gas fuel system B | U1-Forced - Immediate | 851-CC GT units
5048 | Gas fuel system B | Gas Turbine | Fuel; Ignition; and Combustion Systems | SF | Startup Failure | 2022 | Gas | GG | 851 | CC GT units | WECC | Off-Peak | 117.6999 | 160.5 | 1 | 2 | 5048-Gas fuel system B | SF-Startup Failure | 851-CC GT units
5048 | Gas fuel system B | Gas Turbine | Fuel; Ignition; and Combustion Systems | SF | Startup Failure | 2022 | Gas | GG | 851 | CC GT units | MRO | Off-Peak | 176.34 | 176.34 | 1 | 1 | 5048-Gas fuel system B | SF-Startup Failure | 851-CC GT units
5048 | Gas fuel system B | Gas Turbine | Fuel; Ignition; and Combustion Systems | SF | Startup Failure | 2022 | Gas | GG | 851 | CC GT units | TRE | Off-Peak | 381.8599 | 187.8 | 1 | 1 | 5048-Gas fuel system B | SF-Startup Failure | 851-CC GT units
5048 | Gas fuel system B | Gas Turbine | Fuel; Ignition; and Combustion Systems | SF | Startup Failure | 2022 | Gas | GG | 851 | CC GT units | SERC | Off-Peak | 858 | 195 | 1 | 1 | 5048-Gas fuel system B | SF-Startup Failure | 851-CC GT units
5048 | Gas fuel system B | Gas Turbine | Fuel; Ignition; and Combustion Systems | SF | Startup Failure | 2022 | Gas | GG | 851 | CC GT units | WECC | Summer | 270.1749 | 160.5 | 1 | 1 | 5048-Gas fuel system B | SF-Startup Failure | 851-CC GT units
5048 | Gas fuel system B | Gas Turbine | Fuel; Ignition; and Combustion Systems | SF | Startup Failure | 2022 | Gas | GG | 851 | CC GT units | RFC | Summer | 420.3333 | 242.5 | 1 | 1 | 5048-Gas fuel system B | SF-Startup Failure | 851-CC GT units
5048 | Gas fuel system B | Gas Turbine | Fuel; Ignition; and Combustion Systems | SF | Startup Failure | 2022 | Gas | GG | 851 | CC GT units | WECC | Winter | 109.8666 | 206 | 1 | 1 | 5048-Gas fuel system B | SF-Startup Failure | 851-CC GT units
5048 | Gas fuel system B | Gas Turbine | Fuel; Ignition; and Combustion Systems | SF | Startup Failure | 2022 | Gas | GG | 851 | CC GT units | WECC | Winter | 252.1665 | 178 | 1 | 1 | 5048-Gas fuel system B | SF-Startup Failure | 851-CC GT units
5048 | Gas fuel system B | Gas Turbine | Fuel; Ignition; and Combustion Systems | U1 | Forced - Immediate | 2022 | Gas | GG | 851 | CC GT units | NPCC | Off-Peak | 264 | 240 | 1 | 1 | 5048-Gas fuel system B | U1-Forced - Immediate | 851-CC GT units
5048 | Gas fuel system B | Gas Turbine | Fuel; Ignition; and Combustion Systems | U1 | Forced - Immediate | 2022 | Gas | GG | 851 | CC GT units | RFC | Summer | 116.1386 | 108.88 | 1 | 1 | 5048-Gas fuel system B | U1-Forced - Immediate | 851-CC GT units
5048 | Gas fuel system B | Gas Turbine | Fuel; Ignition; and Combustion Systems | U1 | Forced - Immediate | 2022 | Gas | GG | 851 | CC GT units | WECC | Summer | 3384.1666 | 155 | 1 | 1 | 5048-Gas fuel system B | U1-Forced - Immediate | 851-CC GT units
5048 | Gas fuel system B | Gas Turbine | Fuel; Ignition; and Combustion Systems | U1 | Forced - Immediate | 2022 | Gas | GG | 851 | CC GT units | SERC | Summer | 4199.75 | 157 | 1 | 1 | 5048-Gas fuel system B | U1-Forced - Immediate | 851-CC GT units
5048 | Gas fuel system B | Gas Turbine | Fuel; Ignition; and Combustion Systems | U1 | Forced - Immediate | 2022 | Gas | GG | 851 | CC GT units | RFC | Winter | 128.0666 | 113 | 1 | 1 | 5048-Gas fuel system B | U1-Forced - Immediate | 851-CC GT units
5048 | Gas fuel system B | Gas Turbine | Fuel; Ignition; and Combustion Systems | U1 | Forced - Immediate | 2022 | Gas | GG | 851 | CC GT units | TRE | Winter | 2442 | 165 | 1 | 1 | 5048-Gas fuel system B | U1-Forced - Immediate | 851-CC GT units
5048 | Gas fuel system B | Gas Turbine | Fuel; Ignition; and Combustion Systems | U1 | Forced - Immediate | 2022 | Gas | GG | 851 | CC GT units | SERC | Winter | 7409.9999 | 180 | 1 | 1 | 5048-Gas fuel system B | U1-Forced - Immediate | 851-CC GT units
5048 | Gas fuel system B | Gas Turbine | Fuel; Ignition; and Combustion Systems | D1 | Forced - Immediate | 2022 | Gas | GG | 851 | CC GT units | RFC | Off-Peak | 1197.555 | 0.9 | 1 | 1 | 5048-Gas fuel system B | D1-Forced - Immediate | 851-CC GT units
5048 | Gas fuel system B | Gas Turbine | Fuel; Ignition; and Combustion Systems | D1 | Forced - Immediate | 2022 | Gas | GG | 851 | CC GT units | RFC | Off-Peak | 1380.3333 | 1 | 1 | 1 | 5048-Gas fuel system B | D1-Forced - Immediate | 851-CC GT units
5048 | Gas fuel system B | Gas Turbine | Fuel; Ignition; and Combustion Systems | D1 | Forced - Immediate | 2022 | Gas | GG | 851 | CC GT units | WECC | Summer | 211.5333 | 38 | 1 | 1 | 5048-Gas fuel system B | D1-Forced - Immediate | 851-CC GT units
5048 | Gas fuel system B | Gas Turbine | Fuel; Ignition; and Combustion Systems | SF | Startup Failure | 2022 | Gas | GG | 851 | CC GT units | WECC | Off-Peak | 99 | 165 | 1 | 1 | 5048-Gas fuel system B | SF-Startup Failure | 851-CC GT units
5048 | Gas fuel system B | Gas Turbine | Fuel; Ignition; and Combustion Systems | U1 | Forced - Immediate | 2022 | Gas | GG | 851 | CC GT units | TRE | Off-Peak | 625.6266 | 161.8 | 1 | 1 | 5048-Gas fuel system B | U1-Forced - Immediate | 851-CC GT units
5048 | Gas fuel system B | Gas Turbine | Fuel; Ignition; and Combustion Systems | U1 | Forced - Immediate | 2022 | Gas | GG | 851 | CC GT units | NPCC | Summer | 796.25 | 175 | 1 | 1 | 5048-Gas fuel system B | U1-Forced - Immediate | 851-CC GT units
5048 | Gas fuel system B | Gas Turbine | Fuel; Ignition; and Combustion Systems | U1 | Forced - Immediate | 2022 | Gas | GG | 851 | CC GT units | WECC | Summer | 2893.3332 | 155 | 1 | 1 | 5048-Gas fuel system B | U1-Forced - Immediate | 851-CC GT units
5048 | Gas fuel system B | Gas Turbine | Fuel; Ignition; and Combustion Systems | U1 | Forced - Immediate | 2022 | Gas | GG | 851 | CC GT units | RFC | Winter | 23.1 | 126 | 1 | 1 | 5048-Gas fuel system B | U1-Forced - Immediate | 851-CC GT units
5048 | Gas fuel system B | Gas Turbine | Fuel; Ignition; and Combustion Systems | U1 | Forced - Immediate | 2022 | Gas | GG | 851 | CC GT units | WECC | Winter | 525.3519 | 162.48 | 1 | 1 | 5048-Gas fuel system B | U1-Forced - Immediate | 851-CC GT units
5048 | Gas fuel system B | Gas Turbine | Fuel; Ignition; and Combustion Systems | D1 | Forced - Immediate | 2022 | Gas | GG | 851 | CC GT units | NPCC | Off-Peak | 18.6 | 124 | 2 | 2 | 5048-Gas fuel system B | D1-Forced - Immediate | 851-CC GT units
5048 | Gas fuel system B | Gas Turbine | Fuel; Ignition; and Combustion Systems | D1 | Forced - Immediate | 2022 | Gas | GG | 851 | CC GT units | WECC | Summer | 16.8667 | 23 | 1 | 1 | 5048-Gas fuel system B | D1-Forced - Immediate | 851-CC GT units
5048 | Gas fuel system B | Gas Turbine | Fuel; Ignition; and Combustion Systems | D1 | Forced - Immediate | 2022 | Gas | GG | 851 | CC GT units | MRO | Winter | 54.021 | 16.37 | 1 | 1 | 5048-Gas fuel system B | D1-Forced - Immediate | 851-CC GT units
5048 | Gas fuel system B | Gas Turbine | Fuel; Ignition; and Combustion Systems | D1 | Forced - Immediate | 2022 | Gas | GG | 851 | CC GT units | RFC | Winter | 1521.625 | 17.39 | 1 | 1 | 5048-Gas fuel system B | D1-Forced - Immediate | 851-CC GT units
5048 | Gas fuel system B | Gas Turbine | Fuel; Ignition; and Combustion Systems | SF | Startup Failure | 2022 | Gas | GG | 851 | CC GT units | WECC | Off-Peak | 395.5332 | 174.5 | 1 | 1 | 5048-Gas fuel system B | SF-Startup Failure | 851-CC GT units
5048 | Gas fuel system B | Gas Turbine | Fuel; Ignition; and Combustion Systems | SF | Startup Failure | 2022 | Gas | GG | 851 | CC GT units | TRE | Summer | 154.537 | 67.19 | 1 | 1 | 5048-Gas fuel system B | SF-Startup Failure | 851-CC GT units
5048 | Gas fuel system B | Gas Turbine | Fuel; Ignition; and Combustion Systems | SF | Startup Failure | 2022 | Gas | GG | 851 | CC GT units | TRE | Winter | 984.9333 | 166 | 1 | 1 | 5048-Gas fuel system B | SF-Startup Failure | 851-CC GT units
5048 | Gas fuel system B | Gas Turbine | Fuel; Ignition; and Combustion Systems | SF | Startup Failure | 2022 | Gas | GG | 851 | CC GT units | WECC | Winter | 3948.6333 | 178 | 1 | 1 | 5048-Gas fuel system B | SF-Startup Failure | 851-CC GT units
5048 | Gas fuel system B | Gas Turbine | Fuel; Ignition; and Combustion Systems | U1 | Forced - Immediate | 2022 | Gas | GG | 851 | CC GT units | SERC | Off-Peak | 228.3666 | 221 | 1 | 1 | 5048-Gas fuel system B | U1-Forced - Immediate | 851-CC GT units
5048 | Gas fuel system B | Gas Turbine | Fuel; Ignition; and Combustion Systems | U1 | Forced - Immediate | 2022 | Gas | GG | 851 | CC GT units | NPCC | Off-Peak | 279.9998 | 240 | 1 | 1 | 5048-Gas fuel system B | U1-Forced - Immediate | 851-CC GT units
5048 | Gas fuel system B | Gas Turbine | Fuel; Ignition; and Combustion Systems | U1 | Forced - Immediate | 2022 | Gas | GG | 851 | CC GT units | TRE | Off-Peak | 421.2 | 78 | 1 | 1 | 5048-Gas fuel system B | U1-Forced - Immediate | 851-CC GT units
5048 | Gas fuel system B | Gas Turbine | Fuel; Ignition; and Combustion Systems | U1 | Forced - Immediate | 2022 | Gas | GG | 851 | CC GT units | WECC | Off-Peak | 429.3 | 162 | 1 | 1 | 5048-Gas fuel system B | U1-Forced - Immediate | 851-CC GT units
5048 | Gas fuel system B | Gas Turbine | Fuel; Ignition; and Combustion Systems | U1 | Forced - Immediate | 2022 | Gas | GG | 851 | CC GT units | WECC | Summer | 115.9666 | 71 | 1 | 1 | 5048-Gas fuel system B | U1-Forced - Immediate | 851-CC GT units
5048 | Gas fuel system B | Gas Turbine | Fuel; Ignition; and Combustion Systems | U1 | Forced - Immediate | 2022 | Gas | GG | 851 | CC GT units | RFC | Summer | 6020.7 | 126 | 1 | 1 | 5048-Gas fuel system B | U1-Forced - Immediate | 851-CC GT units
5048 | Gas fuel system B | Gas Turbine | Fuel; Ignition; and Combustion Systems | U1 | Forced - Immediate | 2022 | Gas | GG | 851 | CC GT units | RFC | Winter | 63.0333 | 122 | 1 | 1 | 5048-Gas fuel system B | U1-Forced - Immediate | 851-CC GT units
5048 | Gas fuel system B | Gas Turbine | Fuel; Ignition; and Combustion Systems | U1 | Forced - Immediate | 2022 | Gas | GG | 851 | CC GT units | RFC | Winter | 64.0333 | 113 | 1 | 1 | 5048-Gas fuel system B | U1-Forced - Immediate | 851-CC GT units
5048 | Gas fuel system B | Gas Turbine | Fuel; Ignition; and Combustion Systems | U1 | Forced - Immediate | 2022 | Gas | GG | 851 | CC GT units | MRO | Winter | 114.9166 | 197 | 1 | 1 | 5048-Gas fuel system B | U1-Forced - Immediate | 851-CC GT units
5048 | Gas fuel system B | Gas Turbine | Fuel; Ignition; and Combustion Systems | U1 | Forced - Immediate | 2022 | Gas | GG | 851 | CC GT units | SERC | Winter | 230.7499 | 195 | 1 | 1 | 5048-Gas fuel system B | U1-Forced - Immediate | 851-CC GT units
5048 | Gas fuel system B | Gas Turbine | Fuel; Ignition; and Combustion Systems | U1 | Forced - Immediate | 2022 | Gas | GG | 851 | CC GT units | SERC | Winter | 646.7499 | 195 | 1 | 1 | 5048-Gas fuel system B | U1-Forced - Immediate | 851-CC GT units
5048 | Gas fuel system B | Gas Turbine | Fuel; Ignition; and Combustion Systems | U3 | Forced - Postponed | 2022 | Gas | GG | 851 | CC GT units | TRE | Winter | 4320.2499 | 165 | 1 | 1 | 5048-Gas fuel system B | U3-Forced - Postponed | 851-CC GT units
5048 | Gas fuel system B | Gas Turbine | Fuel; Ignition; and Combustion Systems | D1 | Forced - Immediate | 2022 | Gas | GG | 851 | CC GT units | WECC | Summer | 427.8 | 62 | 1 | 1 | 5048-Gas fuel system B | D1-Forced - Immediate | 851-CC GT units
5048 | Gas fuel system B | Gas Turbine | Fuel; Ignition; and Combustion Systems | D1 | Forced - Immediate | 2022 | Gas | GG | 851 | CC GT units | RFC | Winter | 151.9 | 93 | 1 | 1 | 5048-Gas fuel system B | D1-Forced - Immediate | 851-CC GT units
5048 | Gas fuel system B | Gas Turbine | Fuel; Ignition; and Combustion Systems | D2 | Forced - Delayed | 2022 | Gas | GG | 851 | CC GT units | RFC | Off-Peak | 142.4999 | 85.5 | 2 | 2 | 5048-Gas fuel system B | D2-Forced - Delayed | 851-CC GT units
5048 | Gas fuel system B | Gas Turbine | Fuel; Ignition; and Combustion Systems | SF | Startup Failure | 2022 | Gas | GG | 851 | CC GT units | WECC | Winter | 2159 | 170 | 1 | 1 | 5048-Gas fuel system B | SF-Startup Failure | 851-CC GT units
5048 | Gas fuel system B | Gas Turbine | Fuel; Ignition; and Combustion Systems | U1 | Forced - Immediate | 2022 | Gas | GG | 851 | CC GT units | SERC | Off-Peak | 1350.9332 | 149 | 1 | 1 | 5048-Gas fuel system B | U1-Forced - Immediate | 851-CC GT units
5048 | Gas fuel system B | Gas Turbine | Fuel; Ignition; and Combustion Systems | U1 | Forced - Immediate | 2022 | Gas | GG | 851 | CC GT units | WECC | Summer | 136.9166 | 155 | 1 | 1 | 5048-Gas fuel system B | U1-Forced - Immediate | 851-CC GT units
5048 | Gas fuel system B | Gas Turbine | Fuel; Ignition; and Combustion Systems | U1 | Forced - Immediate | 2022 | Gas | GG | 851 | CC GT units | MRO | Summer | 734.5 | 226 | 1 | 1 | 5048-Gas fuel system B | U1-Forced - Immediate | 851-CC GT units
5048 | Gas fuel system B | Gas Turbine | Fuel; Ignition; and Combustion Systems | U1 | Forced - Immediate | 2022 | Gas | GG | 851 | CC GT units | WECC | Winter | 105 | 175 | 1 | 1 | 5048-Gas fuel system B | U1-Forced - Immediate | 851-CC GT units
5048 | Gas fuel system B | Gas Turbine | Fuel; Ignition; and Combustion Systems | U1 | Forced - Immediate | 2022 | Gas | GG | 851 | CC GT units | MRO | Winter | 377.6083 | 200.5 | 1 | 1 | 5048-Gas fuel system B | U1-Forced - Immediate | 851-CC GT units
5048 | Gas fuel system B | Gas Turbine | Fuel; Ignition; and Combustion Systems | U1 | Forced - Immediate | 2022 | Gas | GG | 851 | CC GT units | WECC | Winter | 908.5 | 138 | 1 | 1 | 5048-Gas fuel system B | U1-Forced - Immediate | 851-CC GT units
5048 | Gas fuel system B | Gas Turbine | Fuel; Ignition; and Combustion Systems | U1 | Forced - Immediate | 2022 | Gas | GG | 851 | CC GT units | WECC | Winter | 2925.1333 | 178 | 1 | 1 | 5048-Gas fuel system B | U1-Forced - Immediate | 851-CC GT units
5048 | Gas fuel system B | Gas Turbine | Fuel; Ignition; and Combustion Systems | D1 | Forced - Immediate | 2022 | Waste Heat | WH | 852 | CC steam units | NPCC | Winter | 5.6467 | 9.68 | 1 | 1 | 5048-Gas fuel system B | D1-Forced - Immediate | 852-CC steam units
5048 | Gas fuel system B | Gas Turbine | Fuel; Ignition; and Combustion Systems | D1 | Forced - Immediate | 2022 | Waste Heat | WH | 852 | CC steam units | RFC | Winter | 31.2583 | 60.5 | 1 | 1 | 5048-Gas fuel system B | D1-Forced - Immediate | 852-CC steam units
5048 | Gas fuel system B | Gas Turbine | Fuel; Ignition; and Combustion Systems | D1 | Forced - Immediate | 2022 | Waste Heat | WH | 852 | CC steam units | NPCC | Winter | 89.244 | 99.16 | 1 | 1 | 5048-Gas fuel system B | D1-Forced - Immediate | 852-CC steam units
5048 | Gas fuel system B | Gas Turbine | Fuel; Ignition; and Combustion Systems | SF | Startup Failure | 2022 | Waste Heat | WH | 852 | CC steam units | MRO | Off-Peak | 392.3666 | 158 | 1 | 1 | 5048-Gas fuel system B | SF-Startup Failure | 852-CC steam units
5048 | Gas fuel system B | Gas Turbine | Fuel; Ignition; and Combustion Systems | U1 | Forced - Immediate | 2022 | Waste Heat | WH | 852 | CC steam units | RFC | Off-Peak | 1038.1599 | 204.9 | 1 | 1 | 5048-Gas fuel system B | U1-Forced - Immediate | 852-CC steam units
5048 | Gas fuel system B | Gas Turbine | Fuel; Ignition; and Combustion Systems | D1 | Forced - Immediate | 2022 | Gas | GG | 852 | CC steam units | TRE | Off-Peak | 706.9393 | 159.46 | 1 | 1 | 5048-Gas fuel system B | D1-Forced - Immediate | 852-CC steam units
5048 | Gas fuel system B | Gas Turbine | Fuel; Ignition; and Combustion Systems | D1 | Forced - Immediate | 2022 | Waste Heat | WH | 852 | CC steam units | TRE | Summer | 82.6 | 21 | 1 | 1 | 5048-Gas fuel system B | D1-Forced - Immediate | 852-CC steam units
5048 | Gas fuel system B | Gas Turbine | Fuel; Ignition; and Combustion Systems | D1 | Forced - Immediate | 2022 | Waste Heat | WH | 852 | CC steam units | MRO | Summer | 8688.0832 | 137 | 1 | 1 | 5048-Gas fuel system B | D1-Forced - Immediate | 852-CC steam units
5048 | Gas fuel system B | Gas Turbine | Fuel; Ignition; and Combustion Systems | D1 | Forced - Immediate | 2022 | Waste Heat | WH | 852 | CC steam units | TRE | Winter | 14.3 | 26 | 1 | 1 | 5048-Gas fuel system B | D1-Forced - Immediate | 852-CC steam units
5048 | Gas fuel system B | Gas Turbine | Fuel; Ignition; and Combustion Systems | D1 | Forced - Immediate | 2022 | Waste Heat | WH | 852 | CC steam units | RFC | Winter | 1400 | 16 | 1 | 1 | 5048-Gas fuel system B | D1-Forced - Immediate | 852-CC steam units
5048 | Gas fuel system B | Gas Turbine | Fuel; Ignition; and Combustion Systems | U1 | Forced - Immediate | 2022 | Waste Heat | WH | 852 | CC steam units | NPCC | Off-Peak | 578.25 | 135 | 1 | 1 | 5048-Gas fuel system B | U1-Forced - Immediate | 852-CC steam units
5048 | Gas fuel system B | Gas Turbine | Fuel; Ignition; and Combustion Systems | U1 | Forced - Immediate | 2022 | Waste Heat | WH | 852 | CC steam units | RFC | Winter | 1102.575 | 120.5 | 1 | 1 | 5048-Gas fuel system B | U1-Forced - Immediate | 852-CC steam units
5048 | Gas fuel system B | Gas Turbine | Fuel; Ignition; and Combustion Systems | D1 | Forced - Immediate | 2022 | Gas | GG | 852 | CC steam units | TRE | Winter | 364.5 | 162 | 1 | 1 | 5048-Gas fuel system B | D1-Forced - Immediate | 852-CC steam units
5048 | Gas fuel system B | Gas Turbine | Fuel; Ignition; and Combustion Systems | D1 | Forced - Immediate | 2022 | Waste Heat | WH | 852 | CC steam units | WECC | Off-Peak | 727 | 12 | 1 | 1 | 5048-Gas fuel system B | D1-Forced - Immediate | 852-CC steam units
5048 | Gas fuel system B | Gas Turbine | Fuel; Ignition; and Combustion Systems | D1 | Forced - Immediate | 2022 | Waste Heat | WH | 852 | CC steam units | RFC | Summer | 17.7766 | 53.33 | 1 | 1 | 5048-Gas fuel system B | D1-Forced - Immediate | 852-CC steam units
5048 | Gas fuel system B | Gas Turbine | Fuel; Ignition; and Combustion Systems | D1 | Forced - Immediate | 2022 | Waste Heat | WH | 852 | CC steam units | WECC | Summer | 261.6333 | 47 | 1 | 1 | 5048-Gas fuel system B | D1-Forced - Immediate | 852-CC steam units
5048 | Gas fuel system B | Gas Turbine | Fuel; Ignition; and Combustion Systems | D1 | Forced - Immediate | 2022 | Waste Heat | WH | 852 | CC steam units | WECC | Summer | 1348.8 | 96 | 1 | 1 | 5048-Gas fuel system B | D1-Forced - Immediate | 852-CC steam units
5048 | Gas fuel system B | Gas Turbine | Fuel; Ignition; and Combustion Systems | D1 | Forced - Immediate | 2022 | Waste Heat | WH | 852 | CC steam units | MRO | Summer | 5242.5332 | 137 | 1 | 1 | 5048-Gas fuel system B | D1-Forced - Immediate | 852-CC steam units
5048 | Gas fuel system B | Gas Turbine | Fuel; Ignition; and Combustion Systems | D1 | Forced - Immediate | 2022 | Waste Heat | WH | 852 | CC steam units | RFC | Winter | 244.9999 | 210 | 1 | 1 | 5048-Gas fuel system B | D1-Forced - Immediate | 852-CC steam units
5048 | Gas fuel system B | Gas Turbine | Fuel; Ignition; and Combustion Systems | D1 | Forced - Immediate | 2022 | Waste Heat | WH | 852 | CC steam units | WECC | Winter | 3971.6399 | 165.6 | 1 | 1 | 5048-Gas fuel system B | D1-Forced - Immediate | 852-CC steam units
5048 | Gas fuel system B | Gas Turbine | Fuel; Ignition; and Combustion Systems | U1 | Forced - Immediate | 2022 | Waste Heat | WH | 852 | CC steam units | WECC | Winter | 258.5833 | 107 | 1 | 1 | 5048-Gas fuel system B | U1-Forced - Immediate | 852-CC steam units
5048 | Gas fuel system B | Gas Turbine | Fuel; Ignition; and Combustion Systems | U1 | Forced - Immediate | 2022 | Waste Heat | WH | 852 | CC steam units | SERC | Winter | 1143.3164 | 379 | 1 | 1 | 5048-Gas fuel system B | U1-Forced - Immediate | 852-CC steam units
5048 | Gas fuel system B | Gas Turbine | Fuel; Ignition; and Combustion Systems | D1 | Forced - Immediate | 2022 | Waste Heat | WH | 852 | CC steam units | WECC | Summer | 565.5 | 117 | 1 | 1 | 5048-Gas fuel system B | D1-Forced - Immediate | 852-CC steam units
5048 | Gas fuel system B | Gas Turbine | Fuel; Ignition; and Combustion Systems | D1 | Forced - Immediate | 2022 | Waste Heat | WH | 852 | CC steam units | WECC | Summer | 793.3333 | 20 | 1 | 1 | 5048-Gas fuel system B | D1-Forced - Immediate | 852-CC steam units
5048 | Gas fuel system B | Gas Turbine | Fuel; Ignition; and Combustion Systems | D1 | Forced - Immediate | 2022 | Waste Heat | WH | 852 | CC steam units | RFC | Summer | 1388.475 | 60.5 | 1 | 1 | 5048-Gas fuel system B | D1-Forced - Immediate | 852-CC steam units
5048 | Gas fuel system B | Gas Turbine | Fuel; Ignition; and Combustion Systems | D1 | Forced - Immediate | 2022 | Waste Heat | WH | 852 | CC steam units | RFC | Winter | 45.2333 | 59 | 1 | 1 | 5048-Gas fuel system B | D1-Forced - Immediate | 852-CC steam units
5048 | Gas fuel system B | Gas Turbine | Fuel; Ignition; and Combustion Systems | D1 | Forced - Immediate | 2022 | Waste Heat | WH | 852 | CC steam units | WECC | Winter | 535.4399 | 165.6 | 1 | 1 | 5048-Gas fuel system B | D1-Forced - Immediate | 852-CC steam units
5048 | Gas fuel system B | Gas Turbine | Fuel; Ignition; and Combustion Systems | D1 | Forced - Immediate | 2022 | Waste Heat | WH | 852 | CC steam units | SERC | Winter | 608 | 76 | 1 | 1 | 5048-Gas fuel system B | D1-Forced - Immediate | 852-CC steam units
5048 | Gas fuel system B | Gas Turbine | Fuel; Ignition; and Combustion Systems | U1 | Forced - Immediate | 2022 | Waste Heat | WH | 852 | CC steam units | NPCC | Off-Peak | 116.9999 | 135 | 1 | 1 | 5048-Gas fuel system B | U1-Forced - Immediate | 852-CC steam units
5048 | Gas fuel system B | Gas Turbine | Fuel; Ignition; and Combustion Systems | U1 | Forced - Immediate | 2022 | Waste Heat | WH | 852 | CC steam units | SERC | Off-Peak | 171.2 | 107 | 1 | 1 | 5048-Gas fuel system B | U1-Forced - Immediate | 852-CC steam units
5048 | Gas fuel system B | Gas Turbine | Fuel; Ignition; and Combustion Systems | U1 | Forced - Immediate | 2022 | Waste Heat | WH | 852 | CC steam units | NPCC | Off-Peak | 297 | 135 | 1 | 1 | 5048-Gas fuel system B | U1-Forced - Immediate | 852-CC steam units
5048 | Gas fuel system B | Gas Turbine | Fuel; Ignition; and Combustion Systems | U1 | Forced - Immediate | 2022 | Waste Heat | WH | 852 | CC steam units | SERC | Summer | 2822.2 | 103 | 1 | 1 | 5048-Gas fuel system B | U1-Forced - Immediate | 852-CC steam units
5048 | Gas fuel system B | Gas Turbine | Fuel; Ignition; and Combustion Systems | D1 | Forced - Immediate | 2022 | Waste Heat | WH | 852 | CC steam units | WECC | Summer | 241.6166 | 109 | 1 | 1 | 5048-Gas fuel system B | D1-Forced - Immediate | 852-CC steam units
5048 | Gas fuel system B | Gas Turbine | Fuel; Ignition; and Combustion Systems | U1 | Forced - Immediate | 2022 | Waste Heat | WH | 852 | CC steam units | NPCC | Off-Peak | 299.2499 | 135 | 1 | 1 | 5048-Gas fuel system B | U1-Forced - Immediate | 852-CC steam units
5048 | Gas fuel system B | Gas Turbine | Fuel; Ignition; and Combustion Systems | U1 | Forced - Immediate | 2022 | Waste Heat | WH | 852 | CC steam units | SERC | Off-Peak | 467.2333 | 107 | 1 | 1 | 5048-Gas fuel system B | U1-Forced - Immediate | 852-CC steam units
5048 | Gas fuel system B | Gas Turbine | Fuel; Ignition; and Combustion Systems | U1 | Forced - Immediate | 2022 | Waste Heat | WH | 852 | CC steam units | WECC | Winter | 385.5 | 90 | 1 | 1 | 5048-Gas fuel system B | U1-Forced - Immediate | 852-CC steam units
5048 | Gas fuel system B | Gas Turbine | Fuel; Ignition; and Combustion Systems | D1 | Forced - Immediate | 2022 | Gas | GG | 852 | CC steam units | WECC | Summer | 284.4833 | 169 | 1 | 1 | 5048-Gas fuel system B | D1-Forced - Immediate | 852-CC steam units
5048 | Gas fuel system B | Gas Turbine | Fuel; Ignition; and Combustion Systems | D1 | Forced - Immediate | 2022 | Gas | GG | 852 | CC steam units | TRE | Winter | 194.4 | 162 | 1 | 1 | 5048-Gas fuel system B | D1-Forced - Immediate | 852-CC steam units
5048 | Gas fuel system B | Gas Turbine | Fuel; Ignition; and Combustion Systems | D1 | Forced - Immediate | 2022 | Waste Heat | WH | 852 | CC steam units | WECC | Off-Peak | 38.7166 | 101 | 1 | 1 | 5048-Gas fuel system B | D1-Forced - Immediate | 852-CC steam units
5048 | Gas fuel system B | Gas Turbine | Fuel; Ignition; and Combustion Systems | D1 | Forced - Immediate | 2022 | Waste Heat | WH | 852 | CC steam units | SERC | Off-Peak | 2117.9166 | 115 | 1 | 1 | 5048-Gas fuel system B | D1-Forced - Immediate | 852-CC steam units
5048 | Gas fuel system B | Gas Turbine | Fuel; Ignition; and Combustion Systems | D1 | Forced - Immediate | 2022 | Waste Heat | WH | 852 | CC steam units | RFC | Summer | 32.5 | 65 | 1 | 1 | 5048-Gas fuel system B | D1-Forced - Immediate | 852-CC steam units
5048 | Gas fuel system B | Gas Turbine | Fuel; Ignition; and Combustion Systems | D1 | Forced - Immediate | 2022 | Waste Heat | WH | 852 | CC steam units | WECC | Summer | 43.2833 | 7 | 1 | 1 | 5048-Gas fuel system B | D1-Forced - Immediate | 852-CC steam units
5048 | Gas fuel system B | Gas Turbine | Fuel; Ignition; and Combustion Systems | D1 | Forced - Immediate | 2022 | Waste Heat | WH | 852 | CC steam units | SERC | Summer | 112.7879 | 130.14 | 1 | 1 | 5048-Gas fuel system B | D1-Forced - Immediate | 852-CC steam units
5048 | Gas fuel system B | Gas Turbine | Fuel; Ignition; and Combustion Systems | D1 | Forced - Immediate | 2022 | Waste Heat | WH | 852 | CC steam units | SERC | Summer | 186.534 | 130.14 | 1 | 1 | 5048-Gas fuel system B | D1-Forced - Immediate | 852-CC steam units
5048 | Gas fuel system B | Gas Turbine | Fuel; Ignition; and Combustion Systems | D1 | Forced - Immediate | 2022 | Waste Heat | WH | 852 | CC steam units | WECC | Summer | 241.5 | 35 | 1 | 1 | 5048-Gas fuel system B | D1-Forced - Immediate | 852-CC steam units
5048 | Gas fuel system B | Gas Turbine | Fuel; Ignition; and Combustion Systems | D1 | Forced - Immediate | 2022 | Waste Heat | WH | 852 | CC steam units | MRO | Summer | 4605.4832 | 137 | 1 | 1 | 5048-Gas fuel system B | D1-Forced - Immediate | 852-CC steam units
5048 | Gas fuel system B | Gas Turbine | Fuel; Ignition; and Combustion Systems | D1 | Forced - Immediate | 2022 | Waste Heat | WH | 852 | CC steam units | RFC | Winter | 13.1083 | 60.5 | 2 | 2 | 5048-Gas fuel system B | D1-Forced - Immediate | 852-CC steam units
5048 | Gas fuel system B | Gas Turbine | Fuel; Ignition; and Combustion Systems | D1 | Forced - Immediate | 2022 | Waste Heat | WH | 852 | CC steam units | NPCC | Winter | 16.1425 | 88.05 | 1 | 1 | 5048-Gas fuel system B | D1-Forced - Immediate | 852-CC steam units
5048 | Gas fuel system B | Gas Turbine | Fuel; Ignition; and Combustion Systems | D1 | Forced - Immediate | 2022 | Waste Heat | WH | 852 | CC steam units | MRO | Winter | 49.5 | 15 | 1 | 1 | 5048-Gas fuel system B | D1-Forced - Immediate | 852-CC steam units
5048 | Gas fuel system B | Gas Turbine | Fuel; Ignition; and Combustion Systems | D1 | Forced - Immediate | 2022 | Waste Heat | WH | 852 | CC steam units | RFC | Winter | 66.8666 | 59 | 1 | 1 | 5048-Gas fuel system B | D1-Forced - Immediate | 852-CC steam units
5048 | Gas fuel system B | Gas Turbine | Fuel; Ignition; and Combustion Systems | D2 | Forced - Delayed | 2022 | Gas | GG | 852 | CC steam units | RFC | Off-Peak | 103.9683 | 117.7 | 1 | 1 | 5048-Gas fuel system B | D2-Forced - Delayed | 852-CC steam units
5048 | Gas fuel system B | Gas Turbine | Fuel; Ignition; and Combustion Systems | D2 | Forced - Delayed | 2022 | Gas | GG | 852 | CC steam units | TRE | Winter | 4241.6999 | 162 | 1 | 1 | 5048-Gas fuel system B | D2-Forced - Delayed | 852-CC steam units
5048 | Gas fuel system B | Gas Turbine | Fuel; Ignition; and Combustion Systems | D1 | Forced - Immediate | 2022 | Gas | GG | 852 | CC steam units | WECC | Off-Peak | 123.9333 | 169 | 1 | 2 | 5048-Gas fuel system B | D1-Forced - Immediate | 852-CC steam units
5048 | Gas fuel system B | Gas Turbine | Fuel; Ignition; and Combustion Systems | D1 | Forced - Immediate | 2022 | Gas | GG | 852 | CC steam units | SERC | Off-Peak | 337.92 | 76.8 | 1 | 1 | 5048-Gas fuel system B | D1-Forced - Immediate | 852-CC steam units
5048 | Gas fuel system B | Gas Turbine | Fuel; Ignition; and Combustion Systems | D1 | Forced - Immediate | 2022 | Gas | GG | 852 | CC steam units | SERC | Winter | 151.2499 | 165 | 1 | 1 | 5048-Gas fuel system B | D1-Forced - Immediate | 852-CC steam units
5048 | Gas fuel system B | Gas Turbine | Fuel; Ignition; and Combustion Systems | D1 | Forced - Immediate | 2022 | Waste Heat | WH | 852 | CC steam units | WECC | Off-Peak | 53.1 | 88.5 | 1 | 1 | 5048-Gas fuel system B | D1-Forced - Immediate | 852-CC steam units
5048 | Gas fuel system B | Gas Turbine | Fuel; Ignition; and Combustion Systems | D1 | Forced - Immediate | 2022 | Waste Heat | WH | 852 | CC steam units | SERC | Off-Peak | 227.5 | 91 | 1 | 1 | 5048-Gas fuel system B | D1-Forced - Immediate | 852-CC steam units
5048 | Gas fuel system B | Gas Turbine | Fuel; Ignition; and Combustion Systems | D1 | Forced - Immediate | 2022 | Waste Heat | WH | 852 | CC steam units | MRO | Summer | 2516.2332 | 137 | 1 | 1 | 5048-Gas fuel system B | D1-Forced - Immediate | 852-CC steam units
5048 | Gas fuel system B | Gas Turbine | Fuel; Ignition; and Combustion Systems | D1 | Forced - Immediate | 2022 | Waste Heat | WH | 852 | CC steam units | WECC | Summer | 13163.6667 | 20 | 1 | 1 | 5048-Gas fuel system B | D1-Forced - Immediate | 852-CC steam units
5048 | Gas fuel system B | Gas Turbine | Fuel; Ignition; and Combustion Systems | D1 | Forced - Immediate | 2022 | Waste Heat | WH | 852 | CC steam units | RFC | Winter | 15.125 | 60.5 | 1 | 1 | 5048-Gas fuel system B | D1-Forced - Immediate | 852-CC steam units
5048 | Gas fuel system B | Gas Turbine | Fuel; Ignition; and Combustion Systems | D2 | Forced - Delayed | 2022 | Waste Heat | WH | 852 | CC steam units | RFC | Off-Peak | 1183.58 | 142.6 | 1 | 1 | 5048-Gas fuel system B | D2-Forced - Delayed | 852-CC steam units
5048 | Gas fuel system B | Gas Turbine | Fuel; Ignition; and Combustion Systems | U1 | Forced - Immediate | 2022 | Waste Heat | WH | 852 | CC steam units | NPCC | Off-Peak | 137.2499 | 135 | 1 | 1 | 5048-Gas fuel system B | U1-Forced - Immediate | 852-CC steam units
5048 | Gas fuel system B | Gas Turbine | Fuel; Ignition; and Combustion Systems | U1 | Forced - Immediate | 2022 | Waste Heat | WH | 852 | CC steam units | WECC | Winter | 1490.8666 | 107 | 1 | 1 | 5048-Gas fuel system B | U1-Forced - Immediate | 852-CC steam units
5048 | Gas fuel system B | Gas Turbine | Fuel; Ignition; and Combustion Systems | D1 | Forced - Immediate | 2022 | Waste Heat | WH | 852 | CC steam units | RFC | Off-Peak | 14.1166 | 60.5 | 1 | 1 | 5048-Gas fuel system B | D1-Forced - Immediate | 852-CC steam units
5048 | Gas fuel system B | Gas Turbine | Fuel; Ignition; and Combustion Systems | D1 | Forced - Immediate | 2022 | Waste Heat | WH | 852 | CC steam units | RFC | Winter | 360.4999 | 210 | 1 | 1 | 5048-Gas fuel system B | D1-Forced - Immediate | 852-CC steam units
5048 | Gas fuel system B | Gas Turbine | Fuel; Ignition; and Combustion Systems | U1 | Forced - Immediate | 2022 | Waste Heat | WH | 852 | CC steam units | WECC | Off-Peak | 616.8 | 72 | 1 | 1 | 5048-Gas fuel system B | U1-Forced - Immediate | 852-CC steam units
5048 | Gas fuel system B | Gas Turbine | Fuel; Ignition; and Combustion Systems | U1 | Forced - Immediate | 2022 | Waste Heat | WH | 852 | CC steam units | WECC | Summer | 570 | 114 | 1 | 1 | 5048-Gas fuel system B | U1-Forced - Immediate | 852-CC steam units
5048 | Gas fuel system B | Gas Turbine | Fuel; Ignition; and Combustion Systems | D1 | Forced - Immediate | 2022 | Gas | GG | 852 | CC steam units | WECC | Off-Peak | 156.87 | 174.3 | 1 | 1 | 5048-Gas fuel system B | D1-Forced - Immediate | 852-CC steam units
5048 | Gas fuel system B | Gas Turbine | Fuel; Ignition; and Combustion Systems | D1 | Forced - Immediate | 2022 | Gas | GG | 852 | CC steam units | SERC | Summer | 54.9333 | 103 | 1 | 1 | 5048-Gas fuel system B | D1-Forced - Immediate | 852-CC steam units
5048 | Gas fuel system B | Gas Turbine | Fuel; Ignition; and Combustion Systems | D1 | Forced - Immediate | 2022 | Waste Heat | WH | 852 | CC steam units | RFC | Off-Peak | 17.1416 | 60.5 | 1 | 1 | 5048-Gas fuel system B | D1-Forced - Immediate | 852-CC steam units
5048 | Gas fuel system B | Gas Turbine | Fuel; Ignition; and Combustion Systems | D1 | Forced - Immediate | 2022 | Waste Heat | WH | 852 | CC steam units | MRO | Off-Peak | 6447.4666 | 157 | 1 | 1 | 5048-Gas fuel system B | D1-Forced - Immediate | 852-CC steam units
5048 | Gas fuel system B | Gas Turbine | Fuel; Ignition; and Combustion Systems | D1 | Forced - Immediate | 2022 | Waste Heat | WH | 852 | CC steam units | WECC | Summer | 53.9 | 33 | 1 | 1 | 5048-Gas fuel system B | D1-Forced - Immediate | 852-CC steam units
5048 | Gas fuel system B | Gas Turbine | Fuel; Ignition; and Combustion Systems | D1 | Forced - Immediate | 2022 | Waste Heat | WH | 852 | CC steam units | RFC | Summer | 2890.8916 | 60.5 | 1 | 1 | 5048-Gas fuel system B | D1-Forced - Immediate | 852-CC steam units
5048 | Gas fuel system B | Gas Turbine | Fuel; Ignition; and Combustion Systems | D1 | Forced - Immediate | 2022 | Waste Heat | WH | 852 | CC steam units | WECC | Winter | 410.7333 | 122 | 1 | 1 | 5048-Gas fuel system B | D1-Forced - Immediate | 852-CC steam units
5048 | Gas fuel system B | Gas Turbine | Fuel; Ignition; and Combustion Systems | D1 | Forced - Immediate | 2022 | Waste Heat | WH | 852 | CC steam units | RFC | Winter | 24395.6166 | 121 | 1 | 1 | 5048-Gas fuel system B | D1-Forced - Immediate | 852-CC steam units
5048 | Gas fuel system B | Gas Turbine | Fuel; Ignition; and Combustion Systems | D2 | Forced - Delayed | 2022 | Waste Heat | WH | 852 | CC steam units | TRE | Off-Peak | 2866.2666 | 166 | 1 | 1 | 5048-Gas fuel system B | D2-Forced - Delayed | 852-CC steam units
5048 | Gas fuel system B | Gas Turbine | Fuel; Ignition; and Combustion Systems | U1 | Forced - Immediate | 2022 | Gas | GG | 852 | CC steam units | RFC | Winter | 2274.9999 | 150 | 1 | 1 | 5048-Gas fuel system B | U1-Forced - Immediate | 852-CC steam units
5048 | Gas fuel system B | Gas Turbine | Fuel; Ignition; and Combustion Systems | U1 | Forced - Immediate | 2022 | Waste Heat | WH | 852 | CC steam units | NPCC | Off-Peak | 332.9999 | 135 | 1 | 1 | 5048-Gas fuel system B | U1-Forced - Immediate | 852-CC steam units
5048 | Gas fuel system B | Gas Turbine | Fuel; Ignition; and Combustion Systems | D1 | Forced - Immediate | 2022 | Gas | GG | 852 | CC steam units | TRE | Winter | 940.4572 | 151.28 | 1 | 1 | 5048-Gas fuel system B | D1-Forced - Immediate | 852-CC steam units
5048 | Gas fuel system B | Gas Turbine | Fuel; Ignition; and Combustion Systems | D1 | Forced - Immediate | 2022 | Waste Heat | WH | 852 | CC steam units | TRE | Off-Peak | 624.1 | 158 | 1 | 1 | 5048-Gas fuel system B | D1-Forced - Immediate | 852-CC steam units
5048 | Gas fuel system B | Gas Turbine | Fuel; Ignition; and Combustion Systems | D1 | Forced - Immediate | 2022 | Waste Heat | WH | 852 | CC steam units | WECC | Summer | 21.6667 | 20 | 1 | 1 | 5048-Gas fuel system B | D1-Forced - Immediate | 852-CC steam units
5048 | Gas fuel system B | Gas Turbine | Fuel; Ignition; and Combustion Systems | D1 | Forced - Immediate | 2022 | Waste Heat | WH | 852 | CC steam units | RFC | Summer | 56.608 | 53.07 | 1 | 1 | 5048-Gas fuel system B | D1-Forced - Immediate | 852-CC steam units
5048 | Gas fuel system B | Gas Turbine | Fuel; Ignition; and Combustion Systems | D1 | Forced - Immediate | 2022 | Waste Heat | WH | 852 | CC steam units | WECC | Summer | 138 | 20 | 1 | 1 | 5048-Gas fuel system B | D1-Forced - Immediate | 852-CC steam units
5048 | Gas fuel system B | Gas Turbine | Fuel; Ignition; and Combustion Systems | D1 | Forced - Immediate | 2022 | Waste Heat | WH | 852 | CC steam units | WECC | Summer | 538 | 20 | 1 | 1 | 5048-Gas fuel system B | D1-Forced - Immediate | 852-CC steam units
5048 | Gas fuel system B | Gas Turbine | Fuel; Ignition; and Combustion Systems | D1 | Forced - Immediate | 2022 | Waste Heat | WH | 852 | CC steam units | RFC | Winter | 70.2666 | 124 | 1 | 1 | 5048-Gas fuel system B | D1-Forced - Immediate | 852-CC steam units
5048 | Gas fuel system B | Gas Turbine | Fuel; Ignition; and Combustion Systems | D1 | Forced - Immediate | 2022 | Waste Heat | WH | 852 | CC steam units | NPCC | Winter | 75.12 | 75.12 | 1 | 1 | 5048-Gas fuel system B | D1-Forced - Immediate | 852-CC steam units
5048 | Gas fuel system B | Gas Turbine | Fuel; Ignition; and Combustion Systems | D1 | Forced - Immediate | 2022 | Waste Heat | WH | 852 | CC steam units | RFC | Winter | 123.354 | 32.04 | 1 | 1 | 5048-Gas fuel system B | D1-Forced - Immediate | 852-CC steam units
5048 | Gas fuel system B | Gas Turbine | Fuel; Ignition; and Combustion Systems | D1 | Forced - Immediate | 2022 | Waste Heat | WH | 852 | CC steam units | RFC | Winter | 186.2 | 114 | 1 | 1 | 5048-Gas fuel system B | D1-Forced - Immediate | 852-CC steam units
5048 | Gas fuel system B | Gas Turbine | Fuel; Ignition; and Combustion Systems | U1 | Forced - Immediate | 2022 | Waste Heat | WH | 852 | CC steam units | WECC | Off-Peak | 344 | 86 | 1 | 1 | 5048-Gas fuel system B | U1-Forced - Immediate | 852-CC steam units
5048 | Gas fuel system B | Gas Turbine | Fuel; Ignition; and Combustion Systems | U1 | Forced - Immediate | 2022 | Waste Heat | WH | 852 | CC steam units | MRO | Summer | 851.5 | 262 | 1 | 1 | 5048-Gas fuel system B | U1-Forced - Immediate | 852-CC steam units
5048 | Gas fuel system B | Gas Turbine | Fuel; Ignition; and Combustion Systems | U1 | Forced - Immediate | 2022 | Waste Heat | WH | 852 | CC steam units | TRE | Winter | 257.9031 | 315.8 | 1 | 1 | 5048-Gas fuel system B | U1-Forced - Immediate | 852-CC steam units
5048 | Gas fuel system B | Gas Turbine | Fuel; Ignition; and Combustion Systems | U1 | Forced - Immediate | 2022 | Waste Heat | WH | 852 | CC steam units | RFC | Winter | 3662.5 | 250 | 1 | 1 | 5048-Gas fuel system B | U1-Forced - Immediate | 852-CC steam units
5048 | Gas fuel system B | Gas Turbine | Fuel; Ignition; and Combustion Systems | D1 | Forced - Immediate | 2022 | Gas | GG | 852 | CC steam units | SERC | Summer | 2263.3333 | 242.5 | 1 | 1 | 5048-Gas fuel system B | D1-Forced - Immediate | 852-CC steam units
5048 | Gas fuel system B | Gas Turbine | Fuel; Ignition; and Combustion Systems | D1 | Forced - Immediate | 2022 | Waste Heat | WH | 852 | CC steam units | TRE | Off-Peak | 307.4166 | 85 | 1 | 1 | 5048-Gas fuel system B | D1-Forced - Immediate | 852-CC steam units
5048 | Gas fuel system B | Gas Turbine | Fuel; Ignition; and Combustion Systems | D1 | Forced - Immediate | 2022 | Waste Heat | WH | 852 | CC steam units | RFC | Winter | 11.0916 | 60.5 | 1 | 1 | 5048-Gas fuel system B | D1-Forced - Immediate | 852-CC steam units
5048 | Gas fuel system B | Gas Turbine | Fuel; Ignition; and Combustion Systems | D1 | Forced - Immediate | 2022 | Waste Heat | WH | 852 | CC steam units | RFC | Winter | 138.4666 | 124 | 1 | 1 | 5048-Gas fuel system B | D1-Forced - Immediate | 852-CC steam units
5048 | Gas fuel system B | Gas Turbine | Fuel; Ignition; and Combustion Systems | U1 | Forced - Immediate | 2022 | Gas | GG | 852 | CC steam units | RFC | Off-Peak | 1067.1155 | 188.87 | 1 | 1 | 5048-Gas fuel system B | U1-Forced - Immediate | 852-CC steam units
5048 | Gas fuel system B | Gas Turbine | Fuel; Ignition; and Combustion Systems | U1 | Forced - Immediate | 2022 | Waste Heat | WH | 852 | CC steam units | NPCC | Off-Peak | 143.9999 | 135 | 1 | 1 | 5048-Gas fuel system B | U1-Forced - Immediate | 852-CC steam units
5048 | Gas fuel system B | Gas Turbine | Fuel; Ignition; and Combustion Systems | U1 | Forced - Immediate | 2022 | Waste Heat | WH | 852 | CC steam units | SERC | Off-Peak | 1369.9666 | 146 | 1 | 1 | 5048-Gas fuel system B | U1-Forced - Immediate | 852-CC steam units
5048 | Gas fuel system B | Gas Turbine | Fuel; Ignition; and Combustion Systems | U1 | Forced - Immediate | 2022 | Waste Heat | WH | 852 | CC steam units | MRO | Summer | 418.7 | 158 | 1 | 1 | 5048-Gas fuel system B | U1-Forced - Immediate | 852-CC steam units
5048 | Gas fuel system B | Gas Turbine | Fuel; Ignition; and Combustion Systems | D1 | Forced - Immediate | 2022 | Gas | GG | 852 | CC steam units | WECC | Off-Peak | 383.7466 | 169.3 | 1 | 1 | 5048-Gas fuel system B | D1-Forced - Immediate | 852-CC steam units
5048 | Gas fuel system B | Gas Turbine | Fuel; Ignition; and Combustion Systems | D1 | Forced - Immediate | 2022 | Gas | GG | 852 | CC steam units | WECC | Off-Peak | 453.15 | 171 | 1 | 1 | 5048-Gas fuel system B | D1-Forced - Immediate | 852-CC steam units
5048 | Gas fuel system B | Gas Turbine | Fuel; Ignition; and Combustion Systems | D1 | Forced - Immediate | 2022 | Gas | GG | 852 | CC steam units | WECC | Summer | 2656.1166 | 169 | 1 | 1 | 5048-Gas fuel system B | D1-Forced - Immediate | 852-CC steam units
5048 | Gas fuel system B | Gas Turbine | Fuel; Ignition; and Combustion Systems | D1 | Forced - Immediate | 2022 | Waste Heat | WH | 852 | CC steam units | MRO | Off-Peak | 1720.5666 | 142 | 1 | 1 | 5048-Gas fuel system B | D1-Forced - Immediate | 852-CC steam units
5048 | Gas fuel system B | Gas Turbine | Fuel; Ignition; and Combustion Systems | D1 | Forced - Immediate | 2022 | Waste Heat | WH | 852 | CC steam units | NPCC | Summer | 0 | 0 | 1 | 2 | 5048-Gas fuel system B | D1-Forced - Immediate | 852-CC steam units
5048 | Gas fuel system B | Gas Turbine | Fuel; Ignition; and Combustion Systems | D1 | Forced - Immediate | 2022 | Waste Heat | WH | 852 | CC steam units | RFC | Winter | 64.0666 | 124 | 1 | 1 | 5048-Gas fuel system B | D1-Forced - Immediate | 852-CC steam units
5048 | Gas fuel system B | Gas Turbine | Fuel; Ignition; and Combustion Systems | D1 | Forced - Immediate | 2022 | Waste Heat | WH | 852 | CC steam units | RFC | Winter | 158.3083 | 60.5 | 1 | 1 | 5048-Gas fuel system B | D1-Forced - Immediate | 852-CC steam units
5048 | Gas fuel system B | Gas Turbine | Fuel; Ignition; and Combustion Systems | D2 | Forced - Delayed | 2022 | Gas | GG | 852 | CC steam units | RFC | Off-Peak | 171.1666 | 102.7 | 1 | 1 | 5048-Gas fuel system B | D2-Forced - Delayed | 852-CC steam units
5048 | Gas fuel system B | Gas Turbine | Fuel; Ignition; and Combustion Systems | U1 | Forced - Immediate | 2022 | Waste Heat | WH | 852 | CC steam units | SERC | Summer | 6909 | 63 | 1 | 1 | 5048-Gas fuel system B | U1-Forced - Immediate | 852-CC steam units
5048 | Gas fuel system B | Gas Turbine | Fuel; Ignition; and Combustion Systems | U1 | Forced - Immediate | 2022 | Waste Heat | WH | 852 | CC steam units | WECC | Winter | 592.5 | 90 | 1 | 1 | 5048-Gas fuel system B | U1-Forced - Immediate | 852-CC steam units
5048 | Gas fuel system B | Gas Turbine | Fuel; Ignition; and Combustion Systems | D1 | Forced - Immediate | 2022 | Gas | GG | 852 | CC steam units | SERC | Summer | 638.3799 | 162.3 | 1 | 1 | 5048-Gas fuel system B | D1-Forced - Immediate | 852-CC steam units
5048 | Gas fuel system B | Gas Turbine | Fuel; Ignition; and Combustion Systems | D1 | Forced - Immediate | 2022 | Gas | GG | 852 | CC steam units | MRO | Winter | 88.9583 | 152.5 | 1 | 1 | 5048-Gas fuel system B | D1-Forced - Immediate | 852-CC steam units
5048 | Gas fuel system B | Gas Turbine | Fuel; Ignition; and Combustion Systems | D1 | Forced - Immediate | 2022 | Waste Heat | WH | 852 | CC steam units | WECC | Off-Peak | 35.2666 | 46 | 1 | 1 | 5048-Gas fuel system B | D1-Forced - Immediate | 852-CC steam units
5048 | Gas fuel system B | Gas Turbine | Fuel; Ignition; and Combustion Systems | D1 | Forced - Immediate | 2022 | Waste Heat | WH | 852 | CC steam units | WECC | Off-Peak | 45.9166 | 95 | 1 | 1 | 5048-Gas fuel system B | D1-Forced - Immediate | 852-CC steam units
5048 | Gas fuel system B | Gas Turbine | Fuel; Ignition; and Combustion Systems | D1 | Forced - Immediate | 2022 | Waste Heat | WH | 852 | CC steam units | WECC | Off-Peak | 54.8 | 12 | 1 | 1 | 5048-Gas fuel system B | D1-Forced - Immediate | 852-CC steam units
5048 | Gas fuel system B | Gas Turbine | Fuel; Ignition; and Combustion Systems | D1 | Forced - Immediate | 2022 | Waste Heat | WH | 852 | CC steam units | MRO | Summer | 669.0166 | 137 | 1 | 1 | 5048-Gas fuel system B | D1-Forced - Immediate | 852-CC steam units
5048 | Gas fuel system B | Gas Turbine | Fuel; Ignition; and Combustion Systems | D1 | Forced - Immediate | 2022 | Waste Heat | WH | 852 | CC steam units | WECC | Summer | 1585.6499 | 99 | 1 | 1 | 5048-Gas fuel system B | D1-Forced - Immediate | 852-CC steam units
5048 | Gas fuel system B | Gas Turbine | Fuel; Ignition; and Combustion Systems | D1 | Forced - Immediate | 2022 | Waste Heat | WH | 852 | CC steam units | WECC | Winter | 243.2 | 152 | 1 | 1 | 5048-Gas fuel system B | D1-Forced - Immediate | 852-CC steam units
5048 | Gas fuel system B | Gas Turbine | Fuel; Ignition; and Combustion Systems | D1 | Forced - Immediate | 2022 | Waste Heat | WH | 852 | CC steam units | WECC | Winter | 1421.4833 | 86.5 | 1 | 1 | 5048-Gas fuel system B | D1-Forced - Immediate | 852-CC steam units
5048 | Gas fuel system B | Gas Turbine | Fuel; Ignition; and Combustion Systems | U1 | Forced - Immediate | 2022 | Waste Heat | WH | 852 | CC steam units | SERC | Off-Peak | 1513 | 170 | 1 | 1 | 5048-Gas fuel system B | U1-Forced - Immediate | 852-CC steam units
5048 | Gas fuel system B | Gas Turbine | Fuel; Ignition; and Combustion Systems | D1 | Forced - Immediate | 2022 | Waste Heat | WH | 852 | CC steam units | NPCC | Off-Peak | 18.25 | 73 | 2 | 2 | 5048-Gas fuel system B | D1-Forced - Immediate | 852-CC steam units
5048 | Gas fuel system B | Gas Turbine | Fuel; Ignition; and Combustion Systems | D1 | Forced - Immediate | 2022 | Waste Heat | WH | 852 | CC steam units | WECC | Off-Peak | 76 | 95 | 1 | 1 | 5048-Gas fuel system B | D1-Forced - Immediate | 852-CC steam units
5048 | Gas fuel system B | Gas Turbine | Fuel; Ignition; and Combustion Systems | D1 | Forced - Immediate | 2022 | Waste Heat | WH | 852 | CC steam units | WECC | Summer | 5.1333 | 7 | 1 | 1 | 5048-Gas fuel system B | D1-Forced - Immediate | 852-CC steam units
5048 | Gas fuel system B | Gas Turbine | Fuel; Ignition; and Combustion Systems | D1 | Forced - Immediate | 2022 | Waste Heat | WH | 852 | CC steam units | WECC | Summer | 48.65 | 7 | 1 | 1 | 5048-Gas fuel system B | D1-Forced - Immediate | 852-CC steam units
5048 | Gas fuel system B | Gas Turbine | Fuel; Ignition; and Combustion Systems | D1 | Forced - Immediate | 2022 | Waste Heat | WH | 852 | CC steam units | RFC | Winter | 12.1 | 60.5 | 1 | 1 | 5048-Gas fuel system B | D1-Forced - Immediate | 852-CC steam units
5048 | Gas fuel system B | Gas Turbine | Fuel; Ignition; and Combustion Systems | D1 | Forced - Immediate | 2022 | Waste Heat | WH | 852 | CC steam units | RFC | Winter | 23.1916 | 60.5 | 1 | 1 | 5048-Gas fuel system B | D1-Forced - Immediate | 852-CC steam units
5048 | Gas fuel system B | Gas Turbine | Fuel; Ignition; and Combustion Systems | D1 | Forced - Immediate | 2022 | Waste Heat | WH | 852 | CC steam units | WECC | Winter | 108.9332 | 152 | 1 | 1 | 5048-Gas fuel system B | D1-Forced - Immediate | 852-CC steam units
5048 | Gas fuel system B | Gas Turbine | Fuel; Ignition; and Combustion Systems | D1 | Forced - Immediate | 2022 | Waste Heat | WH | 852 | CC steam units | WECC | Winter | 4562.875 | 86.5 | 1 | 1 | 5048-Gas fuel system B | D1-Forced - Immediate | 852-CC steam units
5048 | Gas fuel system B | Gas Turbine | Fuel; Ignition; and Combustion Systems | U1 | Forced - Immediate | 2022 | Gas | GG | 852 | CC steam units | RFC | Off-Peak | 609.6401 | 191.51 | 1 | 1 | 5048-Gas fuel system B | U1-Forced - Immediate | 852-CC steam units
5048 | Gas fuel system B | Gas Turbine | Fuel; Ignition; and Combustion Systems | U1 | Forced - Immediate | 2022 | Waste Heat | WH | 852 | CC steam units | RFC | Winter | 23604.1665 | 250 | 1 | 1 | 5048-Gas fuel system B | U1-Forced - Immediate | 852-CC steam units
5048 | Gas fuel system B | Gas Turbine | Fuel; Ignition; and Combustion Systems | D1 | Forced - Immediate | 2022 | Gas | GG | 852 | CC steam units | SERC | Off-Peak | 104.72 | 23.8 | 1 | 1 | 5048-Gas fuel system B | D1-Forced - Immediate | 852-CC steam units
5048 | Gas fuel system B | Gas Turbine | Fuel; Ignition; and Combustion Systems | D1 | Forced - Immediate | 2022 | Waste Heat | WH | 852 | CC steam units | WECC | Off-Peak | 479.8666 | 122 | 1 | 1 | 5048-Gas fuel system B | D1-Forced - Immediate | 852-CC steam units
5048 | Gas fuel system B | Gas Turbine | Fuel; Ignition; and Combustion Systems | D1 | Forced - Immediate | 2022 | Waste Heat | WH | 852 | CC steam units | RFC | Off-Peak | 700 | 125 | 1 | 1 | 5048-Gas fuel system B | D1-Forced - Immediate | 852-CC steam units
5048 | Gas fuel system B | Gas Turbine | Fuel; Ignition; and Combustion Systems | D1 | Forced - Immediate | 2022 | Waste Heat | WH | 852 | CC steam units | WECC | Summer | 84.3 | 6 | 1 | 1 | 5048-Gas fuel system B | D1-Forced - Immediate | 852-CC steam units
5048 | Gas fuel system B | Gas Turbine | Fuel; Ignition; and Combustion Systems | D1 | Forced - Immediate | 2022 | Waste Heat | WH | 852 | CC steam units | WECC | Summer | 328.8166 | 109 | 1 | 1 | 5048-Gas fuel system B | D1-Forced - Immediate | 852-CC steam units
5048 | Gas fuel system B | Gas Turbine | Fuel; Ignition; and Combustion Systems | D1 | Forced - Immediate | 2022 | Waste Heat | WH | 852 | CC steam units | WECC | Summer | 365.5 | 86 | 1 | 1 | 5048-Gas fuel system B | D1-Forced - Immediate | 852-CC steam units
5048 | Gas fuel system B | Gas Turbine | Fuel; Ignition; and Combustion Systems | D1 | Forced - Immediate | 2022 | Waste Heat | WH | 852 | CC steam units | NPCC | Winter | 0.0945 | 1.89 | 1 | 1 | 5048-Gas fuel system B | D1-Forced - Immediate | 852-CC steam units
5048 | Gas fuel system B | Gas Turbine | Fuel; Ignition; and Combustion Systems | U1 | Forced - Immediate | 2022 | Gas | GG | 852 | CC steam units | WECC | Winter | 65.3333 | 112 | 1 | 1 | 5048-Gas fuel system B | U1-Forced - Immediate | 852-CC steam units
5048 | Gas fuel system B | Gas Turbine | Fuel; Ignition; and Combustion Systems | U1 | Forced - Immediate | 2022 | Waste Heat | WH | 852 | CC steam units | NPCC | Off-Peak | 135 | 135 | 1 | 1 | 5048-Gas fuel system B | U1-Forced - Immediate | 852-CC steam units
5048 | Gas fuel system B | Gas Turbine | Fuel; Ignition; and Combustion Systems | U1 | Forced - Immediate | 2022 | Waste Heat | WH | 852 | CC steam units | MRO | Off-Peak | 4174.5332 | 262 | 1 | 1 | 5048-Gas fuel system B | U1-Forced - Immediate | 852-CC steam units
5048 | Gas fuel system B | Gas Turbine | Fuel; Ignition; and Combustion Systems | U1 | Forced - Immediate | 2022 | Waste Heat | WH | 852 | CC steam units | WECC | Winter | 258 | 72 | 1 | 1 | 5048-Gas fuel system B | U1-Forced - Immediate | 852-CC steam units
5048 | Gas fuel system B | Gas Turbine | Fuel; Ignition; and Combustion Systems | D1 | Forced - Immediate | 2022 | Gas | GG | 860 | Co-generator Block | RFC | Summer | 299.7499 | 165 | 1 | 1 | 5048-Gas fuel system B | D1-Forced - Immediate | 860-Co-generator Block
5048 | Gas fuel system B | Gas Turbine | Fuel; Ignition; and Combustion Systems | D1 | Forced - Immediate | 2022 | Gas | GG | 860 | Co-generator Block | NPCC | Winter | 355.52 | 161.6 | 1 | 1 | 5048-Gas fuel system B | D1-Forced - Immediate | 860-Co-generator Block
5048 | Gas fuel system B | Gas Turbine | Fuel; Ignition; and Combustion Systems | U1 | Forced - Immediate | 2022 | Gas | GG | 860 | Co-generator Block | TRE | Summer | 576.85 | 83 | 1 | 1 | 5048-Gas fuel system B | U1-Forced - Immediate | 860-Co-generator Block
5048 | Gas fuel system B | Gas Turbine | Fuel; Ignition; and Combustion Systems | U1 | Forced - Immediate | 2022 | Gas | GG | 860 | Co-generator Block | SERC | Summer | 635 | 75 | 1 | 1 | 5048-Gas fuel system B | U1-Forced - Immediate | 860-Co-generator Block
5048 | Gas fuel system B | Gas Turbine | Fuel; Ignition; and Combustion Systems | D1 | Forced - Immediate | 2022 | Gas | GG | 860 | Co-generator Block | NPCC | Winter | 148.1332 | 161.6 | 1 | 1 | 5048-Gas fuel system B | D1-Forced - Immediate | 860-Co-generator Block
5048 | Gas fuel system B | Gas Turbine | Fuel; Ignition; and Combustion Systems | U1 | Forced - Immediate | 2022 | Gas | GG | 860 | Co-generator Block | TRE | Off-Peak | 1974.0166 | 83 | 1 | 1 | 5048-Gas fuel system B | U1-Forced - Immediate | 860-Co-generator Block
5048 | Gas fuel system B | Gas Turbine | Fuel; Ignition; and Combustion Systems | U1 | Forced - Immediate | 2022 | Gas | GG | 861 | CoG GT units | TRE | Off-Peak | 2353.85 | 179 | 1 | 1 | 5048-Gas fuel system B | U1-Forced - Immediate | 861-CoG GT units
5048 | Gas fuel system B | Gas Turbine | Fuel; Ignition; and Combustion Systems | U1 | Forced - Immediate | 2022 | Gas | GG | 861 | CoG GT units | TRE | Winter | 730.2999 | 201 | 1 | 1 | 5048-Gas fuel system B | U1-Forced - Immediate | 861-CoG GT units
5048 | Gas fuel system B | Gas Turbine | Fuel; Ignition; and Combustion Systems | U1 | Forced - Immediate | 2022 | Gas | GG | 861 | CoG GT units | TRE | Winter | 121.9999 | 120 | 1 | 1 | 5048-Gas fuel system B | U1-Forced - Immediate | 861-CoG GT units
5048 | Gas fuel system B | Gas Turbine | Fuel; Ignition; and Combustion Systems | U1 | Forced - Immediate | 2022 | Gas | GG | 861 | CoG GT units | TRE | Summer | 931.6666 | 100 | 1 | 1 | 5048-Gas fuel system B | U1-Forced - Immediate | 861-CoG GT units
5048 | Gas fuel system B | Gas Turbine | Fuel; Ignition; and Combustion Systems | U1 | Forced - Immediate | 2022 | Gas | GG | 861 | CoG GT units | TRE | Summer | 518.3333 | 100 | 1 | 1 | 5048-Gas fuel system B | U1-Forced - Immediate | 861-CoG GT units
5048 | Gas fuel system B | Gas Turbine | Fuel; Ignition; and Combustion Systems | SF | Startup Failure | 2022 | Gas | GG | 861 | CoG GT units | TRE | Off-Peak | 81.1999 | 168 | 1 | 1 | 5048-Gas fuel system B | SF-Startup Failure | 861-CoG GT units
5048 | Gas fuel system B | Gas Turbine | Fuel; Ignition; and Combustion Systems | SF | Startup Failure | 2022 | Gas | GG | 861 | CoG GT units | SERC | Off-Peak | 326.6666 | 100 | 1 | 1 | 5048-Gas fuel system B | SF-Startup Failure | 861-CoG GT units
5048 | Gas fuel system B | Gas Turbine | Fuel; Ignition; and Combustion Systems | D1 | Forced - Immediate | 2022 | Waste Heat | WH | 862 | CoG steam units | TRE | Off-Peak | 43.9833 | 91 | 1 | 1 | 5048-Gas fuel system B | D1-Forced - Immediate | 862-CoG steam units
5048 | Gas fuel system B | Gas Turbine | Fuel; Ignition; and Combustion Systems | D1 | Forced - Immediate | 2022 | Waste Heat | WH | 862 | CoG steam units | TRE | Summer | 7.8666 | 59 | 1 | 1 | 5048-Gas fuel system B | D1-Forced - Immediate | 862-CoG steam units
5048 | Gas fuel system B | Gas Turbine | Fuel; Ignition; and Combustion Systems | D1 | Forced - Immediate | 2022 | Waste Heat | WH | 862 | CoG steam units | TRE | Winter | 225.2666 | 62 | 1 | 1 | 5048-Gas fuel system B | D1-Forced - Immediate | 862-CoG steam units
5048 | Gas fuel system B | Gas Turbine | Fuel; Ignition; and Combustion Systems | U1 | Forced - Immediate | 2022 | Waste Heat | WH | 862 | CoG steam units | TRE | Summer | 1276.3832 | 137 | 1 | 1 | 5048-Gas fuel system B | U1-Forced - Immediate | 862-CoG steam units
5048 | Gas fuel system B | Gas Turbine | Fuel; Ignition; and Combustion Systems | D1 | Forced - Immediate | 2022 | Waste Heat | WH | 862 | CoG steam units | TRE | Summer | 51.1333 | 59 | 1 | 1 | 5048-Gas fuel system B | D1-Forced - Immediate | 862-CoG steam units
5049 | Other fuel system problems B | Gas Turbine | Fuel; Ignition; and Combustion Systems | D1 | Forced - Immediate | 2022 | Gas | GG | 300 | Gas Turbine/Jet Engine (Simple Cycle Operation) | MRO | Winter | 27.375 | 36.5 | 1 | 1 | 5049-Other fuel system problems B | D1-Forced - Immediate | 300-Gas Turbine/Jet Engine (Simple Cycle Operation)
5049 | Other fuel system problems B | Gas Turbine | Fuel; Ignition; and Combustion Systems | D1 | Forced - Immediate | 2022 | Gas | GG | 300 | Gas Turbine/Jet Engine (Simple Cycle Operation) | SERC | Winter | 67.6 | 39 | 4 | 4 | 5049-Other fuel system problems B | D1-Forced - Immediate | 300-Gas Turbine/Jet Engine (Simple Cycle Operation)
5049 | Other fuel system problems B | Gas Turbine | Fuel; Ignition; and Combustion Systems | D1 | Forced - Immediate | 2022 | Gas | GG | 300 | Gas Turbine/Jet Engine (Simple Cycle Operation) | MRO | Winter | 95.665 | 36.1 | 1 | 1 | 5049-Other fuel system problems B | D1-Forced - Immediate | 300-Gas Turbine/Jet Engine (Simple Cycle Operation)
5049 | Other fuel system problems B | Gas Turbine | Fuel; Ignition; and Combustion Systems | SF | Startup Failure | 2022 | Gas | GG | 300 | Gas Turbine/Jet Engine (Simple Cycle Operation) | TRE | Winter | 14.94 | 49.8 | 1 | 1 | 5049-Other fuel system problems B | SF-Startup Failure | 300-Gas Turbine/Jet Engine (Simple Cycle Operation)
5049 | Other fuel system problems B | Gas Turbine | Fuel; Ignition; and Combustion Systems | SF | Startup Failure | 2022 | Gas | GG | 300 | Gas Turbine/Jet Engine (Simple Cycle Operation) | TRE | Winter | 52 | 104 | 1 | 1 | 5049-Other fuel system problems B | SF-Startup Failure | 300-Gas Turbine/Jet Engine (Simple Cycle Operation)
5049 | Other fuel system problems B | Gas Turbine | Fuel; Ignition; and Combustion Systems | SF | Startup Failure | 2022 | Gas | GG | 300 | Gas Turbine/Jet Engine (Simple Cycle Operation) | MRO | Winter | 208.9999 | 165 | 1 | 1 | 5049-Other fuel system problems B | SF-Startup Failure | 300-Gas Turbine/Jet Engine (Simple Cycle Operation)
5049 | Other fuel system problems B | Gas Turbine | Fuel; Ignition; and Combustion Systems | U1 | Forced - Immediate | 2022 | Gas | GG | 300 | Gas Turbine/Jet Engine (Simple Cycle Operation) | SERC | Summer | 103.6599 | 155.49 | 1 | 1 | 5049-Other fuel system problems B | U1-Forced - Immediate | 300-Gas Turbine/Jet Engine (Simple Cycle Operation)
5049 | Other fuel system problems B | Gas Turbine | Fuel; Ignition; and Combustion Systems | U1 | Forced - Immediate | 2022 | Gas | GG | 300 | Gas Turbine/Jet Engine (Simple Cycle Operation) | MRO | Winter | 12.7166 | 109 | 1 | 1 | 5049-Other fuel system problems B | U1-Forced - Immediate | 300-Gas Turbine/Jet Engine (Simple Cycle Operation)
5049 | Other fuel system problems B | Gas Turbine | Fuel; Ignition; and Combustion Systems | U1 | Forced - Immediate | 2022 | Gas | GG | 300 | Gas Turbine/Jet Engine (Simple Cycle Operation) | NPCC | Winter | 98.325 | 103.5 | 2 | 2 | 5049-Other fuel system problems B | U1-Forced - Immediate | 300-Gas Turbine/Jet Engine (Simple Cycle Operation)
5049 | Other fuel system problems B | Gas Turbine | Fuel; Ignition; and Combustion Systems | U1 | Forced - Immediate | 2022 | Gas | GG | 300 | Gas Turbine/Jet Engine (Simple Cycle Operation) | MRO | Winter | 495.83 | 55.4 | 1 | 1 | 5049-Other fuel system problems B | U1-Forced - Immediate | 300-Gas Turbine/Jet Engine (Simple Cycle Operation)
5049 | Other fuel system problems B | Gas Turbine | Fuel; Ignition; and Combustion Systems | U1 | Forced - Immediate | 2022 | Oil | DI | 300 | Gas Turbine/Jet Engine (Simple Cycle Operation) | MRO | Winter | 378.3833 | 62.2 | 1 | 1 | 5049-Other fuel system problems B | U1-Forced - Immediate | 300-Gas Turbine/Jet Engine (Simple Cycle Operation)
5049 | Other fuel system problems B | Gas Turbine | Fuel; Ignition; and Combustion Systems | D1 | Forced - Immediate | 2022 | Gas | GG | 300 | Gas Turbine/Jet Engine (Simple Cycle Operation) | RFC | Off-Peak | 824.8623 | 137.86 | 1 | 1 | 5049-Other fuel system problems B | D1-Forced - Immediate | 300-Gas Turbine/Jet Engine (Simple Cycle Operation)
5049 | Other fuel system problems B | Gas Turbine | Fuel; Ignition; and Combustion Systems | D1 | Forced - Immediate | 2022 | Gas | GG | 300 | Gas Turbine/Jet Engine (Simple Cycle Operation) | MRO | Winter | 140.4167 | 25 | 1 | 1 | 5049-Other fuel system problems B | D1-Forced - Immediate | 300-Gas Turbine/Jet Engine (Simple Cycle Operation)
5049 | Other fuel system problems B | Gas Turbine | Fuel; Ignition; and Combustion Systems | SF | Startup Failure | 2022 | Gas | GG | 300 | Gas Turbine/Jet Engine (Simple Cycle Operation) | TRE | Winter | 9.13 | 49.8 | 1 | 1 | 5049-Other fuel system problems B | SF-Startup Failure | 300-Gas Turbine/Jet Engine (Simple Cycle Operation)
5049 | Other fuel system problems B | Gas Turbine | Fuel; Ignition; and Combustion Systems | SF | Startup Failure | 2022 | Gas | GG | 300 | Gas Turbine/Jet Engine (Simple Cycle Operation) | RFC | Winter | 1195.15 | 45.1 | 1 | 1 | 5049-Other fuel system problems B | SF-Startup Failure | 300-Gas Turbine/Jet Engine (Simple Cycle Operation)
5049 | Other fuel system problems B | Gas Turbine | Fuel; Ignition; and Combustion Systems | U1 | Forced - Immediate | 2022 | Gas | GG | 300 | Gas Turbine/Jet Engine (Simple Cycle Operation) | MRO | Summer | 31.6333 | 26 | 1 | 1 | 5049-Other fuel system problems B | U1-Forced - Immediate | 300-Gas Turbine/Jet Engine (Simple Cycle Operation)
5049 | Other fuel system problems B | Gas Turbine | Fuel; Ignition; and Combustion Systems | U1 | Forced - Immediate | 2022 | Gas | GG | 300 | Gas Turbine/Jet Engine (Simple Cycle Operation) | SERC | Summer | 36.2499 | 87 | 1 | 1 | 5049-Other fuel system problems B | U1-Forced - Immediate | 300-Gas Turbine/Jet Engine (Simple Cycle Operation)
5049 | Other fuel system problems B | Gas Turbine | Fuel; Ignition; and Combustion Systems | U1 | Forced - Immediate | 2022 | Gas | GG | 300 | Gas Turbine/Jet Engine (Simple Cycle Operation) | SERC | Summer | 96.75 | 43 | 1 | 1 | 5049-Other fuel system problems B | U1-Forced - Immediate | 300-Gas Turbine/Jet Engine (Simple Cycle Operation)
5049 | Other fuel system problems B | Gas Turbine | Fuel; Ignition; and Combustion Systems | U1 | Forced - Immediate | 2022 | Gas | GG | 300 | Gas Turbine/Jet Engine (Simple Cycle Operation) | SERC | Winter | 54.6667 | 16 | 1 | 1 | 5049-Other fuel system problems B | U1-Forced - Immediate | 300-Gas Turbine/Jet Engine (Simple Cycle Operation)
5049 | Other fuel system problems B | Gas Turbine | Fuel; Ignition; and Combustion Systems | U1 | Forced - Immediate | 2022 | Gas | GG | 300 | Gas Turbine/Jet Engine (Simple Cycle Operation) | TRE | Winter | 622.2666 | 104 | 1 | 1 | 5049-Other fuel system problems B | U1-Forced - Immediate | 300-Gas Turbine/Jet Engine (Simple Cycle Operation)
5049 | Other fuel system problems B | Gas Turbine | Fuel; Ignition; and Combustion Systems | U1 | Forced - Immediate | 2022 | Gas | GG | 300 | Gas Turbine/Jet Engine (Simple Cycle Operation) | MRO | Winter | 1865.1333 | 55.4 | 1 | 1 | 5049-Other fuel system problems B | U1-Forced - Immediate | 300-Gas Turbine/Jet Engine (Simple Cycle Operation)
5049 | Other fuel system problems B | Gas Turbine | Fuel; Ignition; and Combustion Systems | U1 | Forced - Immediate | 2022 | Oil | DI | 300 | Gas Turbine/Jet Engine (Simple Cycle Operation) | MRO | Winter | 12810 | 70 | 1 | 1 | 5049-Other fuel system problems B | U1-Forced - Immediate | 300-Gas Turbine/Jet Engine (Simple Cycle Operation)
5049 | Other fuel system problems B | Gas Turbine | Fuel; Ignition; and Combustion Systems | D1 | Forced - Immediate | 2022 | Oil | DI | 300 | Gas Turbine/Jet Engine (Simple Cycle Operation) | MRO | Summer | 419.5667 | 20.5 | 1 | 1 | 5049-Other fuel system problems B | D1-Forced - Immediate | 300-Gas Turbine/Jet Engine (Simple Cycle Operation)
5049 | Other fuel system problems B | Gas Turbine | Fuel; Ignition; and Combustion Systems | SF | Startup Failure | 2022 | Gas | GG | 300 | Gas Turbine/Jet Engine (Simple Cycle Operation) | MRO | Off-Peak | 4142.205 | 54.9 | 1 | 1 | 5049-Other fuel system problems B | SF-Startup Failure | 300-Gas Turbine/Jet Engine (Simple Cycle Operation)
5049 | Other fuel system problems B | Gas Turbine | Fuel; Ignition; and Combustion Systems | SF | Startup Failure | 2022 | Gas | GG | 300 | Gas Turbine/Jet Engine (Simple Cycle Operation) | SERC | Winter | 3.8816 | 116.45 | 1 | 1 | 5049-Other fuel system problems B | SF-Startup Failure | 300-Gas Turbine/Jet Engine (Simple Cycle Operation)
5049 | Other fuel system problems B | Gas Turbine | Fuel; Ignition; and Combustion Systems | SF | Startup Failure | 2022 | Gas | GG | 300 | Gas Turbine/Jet Engine (Simple Cycle Operation) | WECC | Winter | 21.249 | 70.83 | 1 | 1 | 5049-Other fuel system problems B | SF-Startup Failure | 300-Gas Turbine/Jet Engine (Simple Cycle Operation)
5049 | Other fuel system problems B | Gas Turbine | Fuel; Ignition; and Combustion Systems | SF | Startup Failure | 2022 | Gas | GG | 300 | Gas Turbine/Jet Engine (Simple Cycle Operation) | MRO | Winter | 986.5333 | 98 | 1 | 1 | 5049-Other fuel system problems B | SF-Startup Failure | 300-Gas Turbine/Jet Engine (Simple Cycle Operation)
5049 | Other fuel system problems B | Gas Turbine | Fuel; Ignition; and Combustion Systems | SF | Startup Failure | 2022 | Oil | DI | 300 | Gas Turbine/Jet Engine (Simple Cycle Operation) | NPCC | Winter | 163.6 | 24 | 1 | 2 | 5049-Other fuel system problems B | SF-Startup Failure | 300-Gas Turbine/Jet Engine (Simple Cycle Operation)
5049 | Other fuel system problems B | Gas Turbine | Fuel; Ignition; and Combustion Systems | SF | Startup Failure | 2022 | Oil | DI | 300 | Gas Turbine/Jet Engine (Simple Cycle Operation) | NPCC | Winter | 292.3 | 79 | 1 | 1 | 5049-Other fuel system problems B | SF-Startup Failure | 300-Gas Turbine/Jet Engine (Simple Cycle Operation)
5049 | Other fuel system problems B | Gas Turbine | Fuel; Ignition; and Combustion Systems | U1 | Forced - Immediate | 2022 | Gas | GG | 300 | Gas Turbine/Jet Engine (Simple Cycle Operation) | WECC | Summer | 53.3333 | 100 | 1 | 1 | 5049-Other fuel system problems B | U1-Forced - Immediate | 300-Gas Turbine/Jet Engine (Simple Cycle Operation)
5049 | Other fuel system problems B | Gas Turbine | Fuel; Ignition; and Combustion Systems | U1 | Forced - Immediate | 2022 | Gas | GG | 300 | Gas Turbine/Jet Engine (Simple Cycle Operation) | MRO | Winter | 74.4 | 72 | 1 | 1 | 5049-Other fuel system problems B | U1-Forced - Immediate | 300-Gas Turbine/Jet Engine (Simple Cycle Operation)
5049 | Other fuel system problems B | Gas Turbine | Fuel; Ignition; and Combustion Systems | U1 | Forced - Immediate | 2022 | Gas | GG | 300 | Gas Turbine/Jet Engine (Simple Cycle Operation) | SERC | Winter | 112.5683 | 116.45 | 1 | 1 | 5049-Other fuel system problems B | U1-Forced - Immediate | 300-Gas Turbine/Jet Engine (Simple Cycle Operation)
5049 | Other fuel system problems B | Gas Turbine | Fuel; Ignition; and Combustion Systems | U1 | Forced - Immediate | 2022 | Gas | GG | 300 | Gas Turbine/Jet Engine (Simple Cycle Operation) | SERC | Winter | 400.35 | 157 | 1 | 1 | 5049-Other fuel system problems B | U1-Forced - Immediate | 300-Gas Turbine/Jet Engine (Simple Cycle Operation)
5049 | Other fuel system problems B | Gas Turbine | Fuel; Ignition; and Combustion Systems | U1 | Forced - Immediate | 2022 | Gas | GG | 300 | Gas Turbine/Jet Engine (Simple Cycle Operation) | MRO | Winter | 1286.2033 | 55.4 | 1 | 1 | 5049-Other fuel system problems B | U1-Forced - Immediate | 300-Gas Turbine/Jet Engine (Simple Cycle Operation)
5049 | Other fuel system problems B | Gas Turbine | Fuel; Ignition; and Combustion Systems | U1 | Forced - Immediate | 2022 | Oil | DI | 300 | Gas Turbine/Jet Engine (Simple Cycle Operation) | NPCC | Off-Peak | 4.0667 | 24.4 | 1 | 1 | 5049-Other fuel system problems B | U1-Forced - Immediate | 300-Gas Turbine/Jet Engine (Simple Cycle Operation)
5049 | Other fuel system problems B | Gas Turbine | Fuel; Ignition; and Combustion Systems | U1 | Forced - Immediate | 2022 | Oil | DI | 300 | Gas Turbine/Jet Engine (Simple Cycle Operation) | MRO | Winter | 367.2 | 61.2 | 1 | 1 | 5049-Other fuel system problems B | U1-Forced - Immediate | 300-Gas Turbine/Jet Engine (Simple Cycle Operation)
5049 | Other fuel system problems B | Gas Turbine | Fuel; Ignition; and Combustion Systems | D1 | Forced - Immediate | 2022 | Gas | GG | 300 | Gas Turbine/Jet Engine (Simple Cycle Operation) | MRO | Winter | 102.6 | 68.4 | 1 | 1 | 5049-Other fuel system problems B | D1-Forced - Immediate | 300-Gas Turbine/Jet Engine (Simple Cycle Operation)
5049 | Other fuel system problems B | Gas Turbine | Fuel; Ignition; and Combustion Systems | D1 | Forced - Immediate | 2022 | Gas | GG | 300 | Gas Turbine/Jet Engine (Simple Cycle Operation) | NPCC | Winter | 201.5 | 62 | 1 | 1 | 5049-Other fuel system problems B | D1-Forced - Immediate | 300-Gas Turbine/Jet Engine (Simple Cycle Operation)
5049 | Other fuel system problems B | Gas Turbine | Fuel; Ignition; and Combustion Systems | D1 | Forced - Immediate | 2022 | Gas | GG | 300 | Gas Turbine/Jet Engine (Simple Cycle Operation) | MRO | Winter | 1351.6666 | 25 | 1 | 1 | 5049-Other fuel system problems B | D1-Forced - Immediate | 300-Gas Turbine/Jet Engine (Simple Cycle Operation)
5049 | Other fuel system problems B | Gas Turbine | Fuel; Ignition; and Combustion Systems | SF | Startup Failure | 2022 | Gas | GG | 300 | Gas Turbine/Jet Engine (Simple Cycle Operation) | SERC | Winter | 338.4 | 188 | 1 | 1 | 5049-Other fuel system problems B | SF-Startup Failure | 300-Gas Turbine/Jet Engine (Simple Cycle Operation)
5049 | Other fuel system problems B | Gas Turbine | Fuel; Ignition; and Combustion Systems | SF | Startup Failure | 2022 | Oil | DI | 300 | Gas Turbine/Jet Engine (Simple Cycle Operation) | SERC | Winter | 200.25 | 89 | 1 | 1 | 5049-Other fuel system problems B | SF-Startup Failure | 300-Gas Turbine/Jet Engine (Simple Cycle Operation)
5049 | Other fuel system problems B | Gas Turbine | Fuel; Ignition; and Combustion Systems | U1 | Forced - Immediate | 2022 | Gas | GG | 300 | Gas Turbine/Jet Engine (Simple Cycle Operation) | TRE | Off-Peak | 352 | 88 | 1 | 1 | 5049-Other fuel system problems B | U1-Forced - Immediate | 300-Gas Turbine/Jet Engine (Simple Cycle Operation)
5049 | Other fuel system problems B | Gas Turbine | Fuel; Ignition; and Combustion Systems | U1 | Forced - Immediate | 2022 | Gas | GG | 300 | Gas Turbine/Jet Engine (Simple Cycle Operation) | SERC | Summer | 806.25 | 215 | 1 | 1 | 5049-Other fuel system problems B | U1-Forced - Immediate | 300-Gas Turbine/Jet Engine (Simple Cycle Operation)
5049 | Other fuel system problems B | Gas Turbine | Fuel; Ignition; and Combustion Systems | U1 | Forced - Immediate | 2022 | Gas | GG | 300 | Gas Turbine/Jet Engine (Simple Cycle Operation) | SERC | Winter | 222.4666 | 188 | 1 | 1 | 5049-Other fuel system problems B | U1-Forced - Immediate | 300-Gas Turbine/Jet Engine (Simple Cycle Operation)
5049 | Other fuel system problems B | Gas Turbine | Fuel; Ignition; and Combustion Systems | U1 | Forced - Immediate | 2022 | Gas | GG | 300 | Gas Turbine/Jet Engine (Simple Cycle Operation) | MRO | Winter | 491.4 | 91 | 1 | 1 | 5049-Other fuel system problems B | U1-Forced - Immediate | 300-Gas Turbine/Jet Engine (Simple Cycle Operation)
5049 | Other fuel system problems B | Gas Turbine | Fuel; Ignition; and Combustion Systems | U1 | Forced - Immediate | 2022 | Gas | GG | 300 | Gas Turbine/Jet Engine (Simple Cycle Operation) | RFC | Winter | 2912.7083 | 45.1 | 1 | 1 | 5049-Other fuel system problems B | U1-Forced - Immediate | 300-Gas Turbine/Jet Engine (Simple Cycle Operation)
5049 | Other fuel system problems B | Gas Turbine | Fuel; Ignition; and Combustion Systems | U1 | Forced - Immediate | 2022 | Oil | DI | 300 | Gas Turbine/Jet Engine (Simple Cycle Operation) | SERC | Off-Peak | 1400.1 | 78 | 1 | 1 | 5049-Other fuel system problems B | U1-Forced - Immediate | 300-Gas Turbine/Jet Engine (Simple Cycle Operation)
5049 | Other fuel system problems B | Gas Turbine | Fuel; Ignition; and Combustion Systems | U1 | Forced - Immediate | 2022 | Oil | DI | 300 | Gas Turbine/Jet Engine (Simple Cycle Operation) | WECC | Summer | 73.3333 | 55 | 1 | 1 | 5049-Other fuel system problems B | U1-Forced - Immediate | 300-Gas Turbine/Jet Engine (Simple Cycle Operation)
5049 | Other fuel system problems B | Gas Turbine | Fuel; Ignition; and Combustion Systems | U1 | Forced - Immediate | 2022 | Oil | DI | 300 | Gas Turbine/Jet Engine (Simple Cycle Operation) | NPCC | Winter | 5.53 | 23.7 | 1 | 2 | 5049-Other fuel system problems B | U1-Forced - Immediate | 300-Gas Turbine/Jet Engine (Simple Cycle Operation)
5049 | Other fuel system problems B | Gas Turbine | Fuel; Ignition; and Combustion Systems | D1 | Forced - Immediate | 2022 | Gas | GG | 300 | Gas Turbine/Jet Engine (Simple Cycle Operation) | SERC | Summer | 7.15 | 11 | 1 | 1 | 5049-Other fuel system problems B | D1-Forced - Immediate | 300-Gas Turbine/Jet Engine (Simple Cycle Operation)
5049 | Other fuel system problems B | Gas Turbine | Fuel; Ignition; and Combustion Systems | D1 | Forced - Immediate | 2022 | Gas | GG | 300 | Gas Turbine/Jet Engine (Simple Cycle Operation) | TRE | Summer | 117.0167 | 17 | 1 | 1 | 5049-Other fuel system problems B | D1-Forced - Immediate | 300-Gas Turbine/Jet Engine (Simple Cycle Operation)
5049 | Other fuel system problems B | Gas Turbine | Fuel; Ignition; and Combustion Systems | D1 | Forced - Immediate | 2022 | Gas | GG | 300 | Gas Turbine/Jet Engine (Simple Cycle Operation) | MRO | Winter | 146.5 | 2.5 | 2 | 2 | 5049-Other fuel system problems B | D1-Forced - Immediate | 300-Gas Turbine/Jet Engine (Simple Cycle Operation)
5049 | Other fuel system problems B | Gas Turbine | Fuel; Ignition; and Combustion Systems | SF | Startup Failure | 2022 | Gas | GG | 300 | Gas Turbine/Jet Engine (Simple Cycle Operation) | TRE | Summer | 52 | 104 | 1 | 1 | 5049-Other fuel system problems B | SF-Startup Failure | 300-Gas Turbine/Jet Engine (Simple Cycle Operation)
5049 | Other fuel system problems B | Gas Turbine | Fuel; Ignition; and Combustion Systems | SF | Startup Failure | 2022 | Oil | DI | 300 | Gas Turbine/Jet Engine (Simple Cycle Operation) | NPCC | Winter | 159.51 | 23.4 | 1 | 2 | 5049-Other fuel system problems B | SF-Startup Failure | 300-Gas Turbine/Jet Engine (Simple Cycle Operation)
5049 | Other fuel system problems B | Gas Turbine | Fuel; Ignition; and Combustion Systems | U1 | Forced - Immediate | 2022 | Gas | GG | 300 | Gas Turbine/Jet Engine (Simple Cycle Operation) | TRE | Off-Peak | 45.8666 | 43 | 1 | 1 | 5049-Other fuel system problems B | U1-Forced - Immediate | 300-Gas Turbine/Jet Engine (Simple Cycle Operation)
5049 | Other fuel system problems B | Gas Turbine | Fuel; Ignition; and Combustion Systems | U1 | Forced - Immediate | 2022 | Gas | GG | 300 | Gas Turbine/Jet Engine (Simple Cycle Operation) | MRO | Off-Peak | 102.4733 | 161.8 | 1 | 1 | 5049-Other fuel system problems B | U1-Forced - Immediate | 300-Gas Turbine/Jet Engine (Simple Cycle Operation)
5049 | Other fuel system problems B | Gas Turbine | Fuel; Ignition; and Combustion Systems | U1 | Forced - Immediate | 2022 | Gas | GG | 300 | Gas Turbine/Jet Engine (Simple Cycle Operation) | MRO | Off-Peak | 12031.5 | 90 | 1 | 1 | 5049-Other fuel system problems B | U1-Forced - Immediate | 300-Gas Turbine/Jet Engine (Simple Cycle Operation)
5049 | Other fuel system problems B | Gas Turbine | Fuel; Ignition; and Combustion Systems | U1 | Forced - Immediate | 2022 | Gas | GG | 300 | Gas Turbine/Jet Engine (Simple Cycle Operation) | SERC | Summer | 64.5 | 43 | 1 | 1 | 5049-Other fuel system problems B | U1-Forced - Immediate | 300-Gas Turbine/Jet Engine (Simple Cycle Operation)
5049 | Other fuel system problems B | Gas Turbine | Fuel; Ignition; and Combustion Systems | U1 | Forced - Immediate | 2022 | Gas | GG | 300 | Gas Turbine/Jet Engine (Simple Cycle Operation) | SERC | Summer | 150.5 | 43 | 1 | 1 | 5049-Other fuel system problems B | U1-Forced - Immediate | 300-Gas Turbine/Jet Engine (Simple Cycle Operation)
5049 | Other fuel system problems B | Gas Turbine | Fuel; Ignition; and Combustion Systems | U1 | Forced - Immediate | 2022 | Gas | GG | 300 | Gas Turbine/Jet Engine (Simple Cycle Operation) | TRE | Winter | 21.3333 | 80 | 1 | 1 | 5049-Other fuel system problems B | U1-Forced - Immediate | 300-Gas Turbine/Jet Engine (Simple Cycle Operation)
5049 | Other fuel system problems B | Gas Turbine | Fuel; Ignition; and Combustion Systems | U1 | Forced - Immediate | 2022 | Gas | GG | 300 | Gas Turbine/Jet Engine (Simple Cycle Operation) | SERC | Winter | 44.25 | 177 | 1 | 1 | 5049-Other fuel system problems B | U1-Forced - Immediate | 300-Gas Turbine/Jet Engine (Simple Cycle Operation)
5049 | Other fuel system problems B | Gas Turbine | Fuel; Ignition; and Combustion Systems | U1 | Forced - Immediate | 2022 | Gas | GG | 300 | Gas Turbine/Jet Engine (Simple Cycle Operation) | MRO | Winter | 48.7 | 48.7 | 1 | 1 | 5049-Other fuel system problems B | U1-Forced - Immediate | 300-Gas Turbine/Jet Engine (Simple Cycle Operation)
5049 | Other fuel system problems B | Gas Turbine | Fuel; Ignition; and Combustion Systems | U1 | Forced - Immediate | 2022 | Gas | GG | 300 | Gas Turbine/Jet Engine (Simple Cycle Operation) | MRO | Winter | 55.9 | 55.9 | 1 | 1 | 5049-Other fuel system problems B | U1-Forced - Immediate | 300-Gas Turbine/Jet Engine (Simple Cycle Operation)
5049 | Other fuel system problems B | Gas Turbine | Fuel; Ignition; and Combustion Systems | U1 | Forced - Immediate | 2022 | Gas | GG | 300 | Gas Turbine/Jet Engine (Simple Cycle Operation) | MRO | Winter | 162 | 72 | 1 | 1 | 5049-Other fuel system problems B | U1-Forced - Immediate | 300-Gas Turbine/Jet Engine (Simple Cycle Operation)
5049 | Other fuel system problems B | Gas Turbine | Fuel; Ignition; and Combustion Systems | U1 | Forced - Immediate | 2022 | Gas | GG | 300 | Gas Turbine/Jet Engine (Simple Cycle Operation) | RFC | Winter | 196.9166 | 85 | 1 | 1 | 5049-Other fuel system problems B | U1-Forced - Immediate | 300-Gas Turbine/Jet Engine (Simple Cycle Operation)
5049 | Other fuel system problems B | Gas Turbine | Fuel; Ignition; and Combustion Systems | U1 | Forced - Immediate | 2022 | Gas | GG | 300 | Gas Turbine/Jet Engine (Simple Cycle Operation) | WECC | Winter | 341.6667 | 25 | 1 | 1 | 5049-Other fuel system problems B | U1-Forced - Immediate | 300-Gas Turbine/Jet Engine (Simple Cycle Operation)
5049 | Other fuel system problems B | Gas Turbine | Fuel; Ignition; and Combustion Systems | U1 | Forced - Immediate | 2022 | Oil | DI | 300 | Gas Turbine/Jet Engine (Simple Cycle Operation) | NPCC | Winter | 3.6833 | 22.1 | 1 | 2 | 5049-Other fuel system problems B | U1-Forced - Immediate | 300-Gas Turbine/Jet Engine (Simple Cycle Operation)
5049 | Other fuel system problems B | Gas Turbine | Fuel; Ignition; and Combustion Systems | U1 | Forced - Immediate | 2022 | Oil | DI | 300 | Gas Turbine/Jet Engine (Simple Cycle Operation) | NPCC | Winter | 145.415 | 22.9 | 1 | 2 | 5049-Other fuel system problems B | U1-Forced - Immediate | 300-Gas Turbine/Jet Engine (Simple Cycle Operation)
5049 | Other fuel system problems B | Gas Turbine | Fuel; Ignition; and Combustion Systems | SF | Startup Failure | 2022 | Gas | GG | 300 | Gas Turbine/Jet Engine (Simple Cycle Operation) | SERC | Winter | 12.125 | 48.5 | 1 | 1 | 5049-Other fuel system problems B | SF-Startup Failure | 300-Gas Turbine/Jet Engine (Simple Cycle Operation)
5049 | Other fuel system problems B | Gas Turbine | Fuel; Ignition; and Combustion Systems | SF | Startup Failure | 2022 | Oil | DI | 300 | Gas Turbine/Jet Engine (Simple Cycle Operation) | SERC | Winter | 1106.75 | 95 | 1 | 1 | 5049-Other fuel system problems B | SF-Startup Failure | 300-Gas Turbine/Jet Engine (Simple Cycle Operation)
5049 | Other fuel system problems B | Gas Turbine | Fuel; Ignition; and Combustion Systems | U1 | Forced - Immediate | 2022 | Gas | GG | 300 | Gas Turbine/Jet Engine (Simple Cycle Operation) | WECC | Winter | 30 | 25 | 1 | 1 | 5049-Other fuel system problems B | U1-Forced - Immediate | 300-Gas Turbine/Jet Engine (Simple Cycle Operation)
5049 | Other fuel system problems B | Gas Turbine | Fuel; Ignition; and Combustion Systems | U1 | Forced - Immediate | 2022 | Oil | DI | 300 | Gas Turbine/Jet Engine (Simple Cycle Operation) | RFC | Off-Peak | 3576.84 | 24.6 | 1 | 1 | 5049-Other fuel system problems B | U1-Forced - Immediate | 300-Gas Turbine/Jet Engine (Simple Cycle Operation)
5049 | Other fuel system problems B | Gas Turbine | Fuel; Ignition; and Combustion Systems | SF | Startup Failure | 2022 | Gas | GG | 300 | Gas Turbine/Jet Engine (Simple Cycle Operation) | MRO | Off-Peak | 10592.6333 | 77 | 1 | 1 | 5049-Other fuel system problems B | SF-Startup Failure | 300-Gas Turbine/Jet Engine (Simple Cycle Operation)
5049 | Other fuel system problems B | Gas Turbine | Fuel; Ignition; and Combustion Systems | SF | Startup Failure | 2022 | Gas | GG | 300 | Gas Turbine/Jet Engine (Simple Cycle Operation) | MRO | Summer | 15.6 | 26 | 1 | 1 | 5049-Other fuel system problems B | SF-Startup Failure | 300-Gas Turbine/Jet Engine (Simple Cycle Operation)
5049 | Other fuel system problems B | Gas Turbine | Fuel; Ignition; and Combustion Systems | SF | Startup Failure | 2022 | Gas | GG | 300 | Gas Turbine/Jet Engine (Simple Cycle Operation) | SERC | Winter | 63.6666 | 191 | 1 | 1 | 5049-Other fuel system problems B | SF-Startup Failure | 300-Gas Turbine/Jet Engine (Simple Cycle Operation)
5049 | Other fuel system problems B | Gas Turbine | Fuel; Ignition; and Combustion Systems | SF | Startup Failure | 2022 | Gas | GG | 300 | Gas Turbine/Jet Engine (Simple Cycle Operation) | SERC | Winter | 4342.8 | 188 | 1 | 1 | 5049-Other fuel system problems B | SF-Startup Failure | 300-Gas Turbine/Jet Engine (Simple Cycle Operation)
5049 | Other fuel system problems B | Gas Turbine | Fuel; Ignition; and Combustion Systems | SF | Startup Failure | 2022 | Gas | GG | 300 | Gas Turbine/Jet Engine (Simple Cycle Operation) | SERC | Winter | 4778.3332 | 188 | 1 | 1 | 5049-Other fuel system problems B | SF-Startup Failure | 300-Gas Turbine/Jet Engine (Simple Cycle Operation)
5049 | Other fuel system problems B | Gas Turbine | Fuel; Ignition; and Combustion Systems | U1 | Forced - Immediate | 2022 | Gas | GG | 300 | Gas Turbine/Jet Engine (Simple Cycle Operation) | TRE | Off-Peak | 12.9 | 43 | 1 | 1 | 5049-Other fuel system problems B | U1-Forced - Immediate | 300-Gas Turbine/Jet Engine (Simple Cycle Operation)
5049 | Other fuel system problems B | Gas Turbine | Fuel; Ignition; and Combustion Systems | U1 | Forced - Immediate | 2022 | Gas | GG | 300 | Gas Turbine/Jet Engine (Simple Cycle Operation) | WECC | Off-Peak | 86.5333 | 44 | 1 | 1 | 5049-Other fuel system problems B | U1-Forced - Immediate | 300-Gas Turbine/Jet Engine (Simple Cycle Operation)
5049 | Other fuel system problems B | Gas Turbine | Fuel; Ignition; and Combustion Systems | U1 | Forced - Immediate | 2022 | Gas | GG | 300 | Gas Turbine/Jet Engine (Simple Cycle Operation) | MRO | Summer | 45.5 | 26 | 1 | 1 | 5049-Other fuel system problems B | U1-Forced - Immediate | 300-Gas Turbine/Jet Engine (Simple Cycle Operation)
5049 | Other fuel system problems B | Gas Turbine | Fuel; Ignition; and Combustion Systems | U1 | Forced - Immediate | 2022 | Gas | GG | 300 | Gas Turbine/Jet Engine (Simple Cycle Operation) | SERC | Summer | 83.7499 | 75 | 1 | 1 | 5049-Other fuel system problems B | U1-Forced - Immediate | 300-Gas Turbine/Jet Engine (Simple Cycle Operation)
5049 | Other fuel system problems B | Gas Turbine | Fuel; Ignition; and Combustion Systems | U1 | Forced - Immediate | 2022 | Gas | GG | 300 | Gas Turbine/Jet Engine (Simple Cycle Operation) | SERC | Winter | 22.6 | 113 | 1 | 1 | 5049-Other fuel system problems B | U1-Forced - Immediate | 300-Gas Turbine/Jet Engine (Simple Cycle Operation)
5049 | Other fuel system problems B | Gas Turbine | Fuel; Ignition; and Combustion Systems | U1 | Forced - Immediate | 2022 | Gas | GG | 300 | Gas Turbine/Jet Engine (Simple Cycle Operation) | SERC | Winter | 60.2666 | 113 | 1 | 1 | 5049-Other fuel system problems B | U1-Forced - Immediate | 300-Gas Turbine/Jet Engine (Simple Cycle Operation)
5049 | Other fuel system problems B | Gas Turbine | Fuel; Ignition; and Combustion Systems | U1 | Forced - Immediate | 2022 | Gas | GG | 300 | Gas Turbine/Jet Engine (Simple Cycle Operation) | WECC | Winter | 61.6667 | 20 | 1 | 1 | 5049-Other fuel system problems B | U1-Forced - Immediate | 300-Gas Turbine/Jet Engine (Simple Cycle Operation)
5049 | Other fuel system problems B | Gas Turbine | Fuel; Ignition; and Combustion Systems | U1 | Forced - Immediate | 2022 | Gas | GG | 300 | Gas Turbine/Jet Engine (Simple Cycle Operation) | WECC | Winter | 89 | 20 | 1 | 1 | 5049-Other fuel system problems B | U1-Forced - Immediate | 300-Gas Turbine/Jet Engine (Simple Cycle Operation)
5049 | Other fuel system problems B | Gas Turbine | Fuel; Ignition; and Combustion Systems | U1 | Forced - Immediate | 2022 | Gas | GG | 300 | Gas Turbine/Jet Engine (Simple Cycle Operation) | SERC | Winter | 204.75 | 195 | 1 | 1 | 5049-Other fuel system problems B | U1-Forced - Immediate | 300-Gas Turbine/Jet Engine (Simple Cycle Operation)
5049 | Other fuel system problems B | Gas Turbine | Fuel; Ignition; and Combustion Systems | U1 | Forced - Immediate | 2022 | Gas | GG | 300 | Gas Turbine/Jet Engine (Simple Cycle Operation) | MRO | Winter | 19882.5 | 165 | 1 | 1 | 5049-Other fuel system problems B | U1-Forced - Immediate | 300-Gas Turbine/Jet Engine (Simple Cycle Operation)
5049 | Other fuel system problems B | Gas Turbine | Fuel; Ignition; and Combustion Systems | U1 | Forced - Immediate | 2022 | Oil | DI | 300 | Gas Turbine/Jet Engine (Simple Cycle Operation) | NPCC | Winter | 2.5083 | 21.5 | 1 | 2 | 5049-Other fuel system problems B | U1-Forced - Immediate | 300-Gas Turbine/Jet Engine (Simple Cycle Operation)
5049 | Other fuel system problems B | Gas Turbine | Fuel; Ignition; and Combustion Systems | D1 | Forced - Immediate | 2022 | Gas | GG | 300 | Gas Turbine/Jet Engine (Simple Cycle Operation) | WECC | Off-Peak | 412.5 | 5 | 1 | 1 | 5049-Other fuel system problems B | D1-Forced - Immediate | 300-Gas Turbine/Jet Engine (Simple Cycle Operation)
5049 | Other fuel system problems B | Gas Turbine | Fuel; Ignition; and Combustion Systems | D1 | Forced - Immediate | 2022 | Gas | GG | 300 | Gas Turbine/Jet Engine (Simple Cycle Operation) | SERC | Summer | 6.6 | 11 | 1 | 1 | 5049-Other fuel system problems B | D1-Forced - Immediate | 300-Gas Turbine/Jet Engine (Simple Cycle Operation)
5049 | Other fuel system problems B | Gas Turbine | Fuel; Ignition; and Combustion Systems | SF | Startup Failure | 2022 | Gas | GG | 300 | Gas Turbine/Jet Engine (Simple Cycle Operation) | WECC | Off-Peak | 43.7 | 69 | 1 | 1 | 5049-Other fuel system problems B | SF-Startup Failure | 300-Gas Turbine/Jet Engine (Simple Cycle Operation)
5049 | Other fuel system problems B | Gas Turbine | Fuel; Ignition; and Combustion Systems | SF | Startup Failure | 2022 | Gas | GG | 300 | Gas Turbine/Jet Engine (Simple Cycle Operation) | SERC | Off-Peak | 195.195 | 185.9 | 1 | 1 | 5049-Other fuel system problems B | SF-Startup Failure | 300-Gas Turbine/Jet Engine (Simple Cycle Operation)
5049 | Other fuel system problems B | Gas Turbine | Fuel; Ignition; and Combustion Systems | SF | Startup Failure | 2022 | Oil | DI | 300 | Gas Turbine/Jet Engine (Simple Cycle Operation) | NPCC | Winter | 133.7933 | 24.4 | 1 | 1 | 5049-Other fuel system problems B | SF-Startup Failure | 300-Gas Turbine/Jet Engine (Simple Cycle Operation)
5049 | Other fuel system problems B | Gas Turbine | Fuel; Ignition; and Combustion Systems | U1 | Forced - Immediate | 2022 | Gas | GG | 300 | Gas Turbine/Jet Engine (Simple Cycle Operation) | MRO | Off-Peak | 1017.5 | 150 | 1 | 1 | 5049-Other fuel system problems B | U1-Forced - Immediate | 300-Gas Turbine/Jet Engine (Simple Cycle Operation)
5049 | Other fuel system problems B | Gas Turbine | Fuel; Ignition; and Combustion Systems | U1 | Forced - Immediate | 2022 | Gas | GG | 300 | Gas Turbine/Jet Engine (Simple Cycle Operation) | WECC | Off-Peak | 1066.2667 | 44 | 1 | 1 | 5049-Other fuel system problems B | U1-Forced - Immediate | 300-Gas Turbine/Jet Engine (Simple Cycle Operation)
5049 | Other fuel system problems B | Gas Turbine | Fuel; Ignition; and Combustion Systems | U1 | Forced - Immediate | 2022 | Gas | GG | 300 | Gas Turbine/Jet Engine (Simple Cycle Operation) | SERC | Off-Peak | 1884 | 157 | 1 | 1 | 5049-Other fuel system problems B | U1-Forced - Immediate | 300-Gas Turbine/Jet Engine (Simple Cycle Operation)
5049 | Other fuel system problems B | Gas Turbine | Fuel; Ignition; and Combustion Systems | U1 | Forced - Immediate | 2022 | Gas | GG | 300 | Gas Turbine/Jet Engine (Simple Cycle Operation) | MRO | Off-Peak | 7564.15 | 161.8 | 1 | 1 | 5049-Other fuel system problems B | U1-Forced - Immediate | 300-Gas Turbine/Jet Engine (Simple Cycle Operation)
5049 | Other fuel system problems B | Gas Turbine | Fuel; Ignition; and Combustion Systems | U1 | Forced - Immediate | 2022 | Gas | GG | 300 | Gas Turbine/Jet Engine (Simple Cycle Operation) | TRE | Summer | 92.7 | 54 | 1 | 1 | 5049-Other fuel system problems B | U1-Forced - Immediate | 300-Gas Turbine/Jet Engine (Simple Cycle Operation)
5049 | Other fuel system problems B | Gas Turbine | Fuel; Ignition; and Combustion Systems | U1 | Forced - Immediate | 2022 | Gas | GG | 300 | Gas Turbine/Jet Engine (Simple Cycle Operation) | WECC | Winter | 31.6667 | 20 | 1 | 1 | 5049-Other fuel system problems B | U1-Forced - Immediate | 300-Gas Turbine/Jet Engine (Simple Cycle Operation)
5049 | Other fuel system problems B | Gas Turbine | Fuel; Ignition; and Combustion Systems | U1 | Forced - Immediate | 2022 | Gas | GG | 300 | Gas Turbine/Jet Engine (Simple Cycle Operation) | MRO | Winter | 39.6 | 72 | 1 | 1 | 5049-Other fuel system problems B | U1-Forced - Immediate | 300-Gas Turbine/Jet Engine (Simple Cycle Operation)
5049 | Other fuel system problems B | Gas Turbine | Fuel; Ignition; and Combustion Systems | U1 | Forced - Immediate | 2022 | Gas | GG | 300 | Gas Turbine/Jet Engine (Simple Cycle Operation) | NPCC | Winter | 173 | 173 | 1 | 1 | 5049-Other fuel system problems B | U1-Forced - Immediate | 300-Gas Turbine/Jet Engine (Simple Cycle Operation)
5049 | Other fuel system problems B | Gas Turbine | Fuel; Ignition; and Combustion Systems | U1 | Forced - Immediate | 2022 | Gas | GG | 300 | Gas Turbine/Jet Engine (Simple Cycle Operation) | MRO | Winter | 554.9233 | 55.4 | 1 | 1 | 5049-Other fuel system problems B | U1-Forced - Immediate | 300-Gas Turbine/Jet Engine (Simple Cycle Operation)
5049 | Other fuel system problems B | Gas Turbine | Fuel; Ignition; and Combustion Systems | U1 | Forced - Immediate | 2022 | Gas | GG | 300 | Gas Turbine/Jet Engine (Simple Cycle Operation) | MRO | Winter | 985.1966 | 55.4 | 1 | 1 | 5049-Other fuel system problems B | U1-Forced - Immediate | 300-Gas Turbine/Jet Engine (Simple Cycle Operation)
5049 | Other fuel system problems B | Gas Turbine | Fuel; Ignition; and Combustion Systems | U1 | Forced - Immediate | 2022 | Gas | GG | 300 | Gas Turbine/Jet Engine (Simple Cycle Operation) | MRO | Winter | 25154.25 | 165 | 1 | 1 | 5049-Other fuel system problems B | U1-Forced - Immediate | 300-Gas Turbine/Jet Engine (Simple Cycle Operation)
5049 | Other fuel system problems B | Gas Turbine | Fuel; Ignition; and Combustion Systems | U1 | Forced - Immediate | 2022 | Oil | DI | 300 | Gas Turbine/Jet Engine (Simple Cycle Operation) | MRO | Off-Peak | 5222.4 | 61.2 | 1 | 1 | 5049-Other fuel system problems B | U1-Forced - Immediate | 300-Gas Turbine/Jet Engine (Simple Cycle Operation)
5049 | Other fuel system problems B | Gas Turbine | Fuel; Ignition; and Combustion Systems | U1 | Forced - Immediate | 2022 | Oil | DI | 300 | Gas Turbine/Jet Engine (Simple Cycle Operation) | NPCC | Winter | 4.565 | 24.9 | 1 | 2 | 5049-Other fuel system problems B | U1-Forced - Immediate | 300-Gas Turbine/Jet Engine (Simple Cycle Operation)
5049 | Other fuel system problems B | Gas Turbine | Fuel; Ignition; and Combustion Systems | U1 | Forced - Immediate | 2022 | Oil | DI | 300 | Gas Turbine/Jet Engine (Simple Cycle Operation) | NPCC | Winter | 168.8 | 24 | 1 | 2 | 5049-Other fuel system problems B | U1-Forced - Immediate | 300-Gas Turbine/Jet Engine (Simple Cycle Operation)
5049 | Other fuel system problems B | Gas Turbine | Fuel; Ignition; and Combustion Systems | D1 | Forced - Immediate | 2022 | Gas | GG | 300 | Gas Turbine/Jet Engine (Simple Cycle Operation) | MRO | Winter | 1086.6666 | 25 | 1 | 1 | 5049-Other fuel system problems B | D1-Forced - Immediate | 300-Gas Turbine/Jet Engine (Simple Cycle Operation)
5049 | Other fuel system problems B | Gas Turbine | Fuel; Ignition; and Combustion Systems | SF | Startup Failure | 2022 | Gas | GG | 300 | Gas Turbine/Jet Engine (Simple Cycle Operation) | RFC | Winter | 436.0917 | 21.5 | 1 | 1 | 5049-Other fuel system problems B | SF-Startup Failure | 300-Gas Turbine/Jet Engine (Simple Cycle Operation)
5049 | Other fuel system problems B | Gas Turbine | Fuel; Ignition; and Combustion Systems | SF | Startup Failure | 2022 | Oil | DI | 300 | Gas Turbine/Jet Engine (Simple Cycle Operation) | SERC | Off-Peak | 1852.6666 | 140 | 1 | 1 | 5049-Other fuel system problems B | SF-Startup Failure | 300-Gas Turbine/Jet Engine (Simple Cycle Operation)
5049 | Other fuel system problems B | Gas Turbine | Fuel; Ignition; and Combustion Systems | SF | Startup Failure | 2022 | Oil | DI | 300 | Gas Turbine/Jet Engine (Simple Cycle Operation) | NPCC | Winter | 1091.1833 | 23.5 | 1 | 2 | 5049-Other fuel system problems B | SF-Startup Failure | 300-Gas Turbine/Jet Engine (Simple Cycle Operation)
5049 | Other fuel system problems B | Gas Turbine | Fuel; Ignition; and Combustion Systems | SF | Startup Failure | 2022 | Oil | DI | 300 | Gas Turbine/Jet Engine (Simple Cycle Operation) | NPCC | Winter | 1259.0033 | 20.6 | 1 | 2 | 5049-Other fuel system problems B | SF-Startup Failure | 300-Gas Turbine/Jet Engine (Simple Cycle Operation)
5049 | Other fuel system problems B | Gas Turbine | Fuel; Ignition; and Combustion Systems | U1 | Forced - Immediate | 2022 | Gas | GG | 300 | Gas Turbine/Jet Engine (Simple Cycle Operation) | WECC | Off-Peak | 151.8 | 69 | 1 | 1 | 5049-Other fuel system problems B | U1-Forced - Immediate | 300-Gas Turbine/Jet Engine (Simple Cycle Operation)
5049 | Other fuel system problems B | Gas Turbine | Fuel; Ignition; and Combustion Systems | U1 | Forced - Immediate | 2022 | Gas | GG | 300 | Gas Turbine/Jet Engine (Simple Cycle Operation) | SERC | Off-Peak | 628 | 157 | 1 | 1 | 5049-Other fuel system problems B | U1-Forced - Immediate | 300-Gas Turbine/Jet Engine (Simple Cycle Operation)
5049 | Other fuel system problems B | Gas Turbine | Fuel; Ignition; and Combustion Systems | U1 | Forced - Immediate | 2022 | Gas | GG | 300 | Gas Turbine/Jet Engine (Simple Cycle Operation) | SERC | Winter | 214.8 | 179 | 1 | 1 | 5049-Other fuel system problems B | U1-Forced - Immediate | 300-Gas Turbine/Jet Engine (Simple Cycle Operation)
5049 | Other fuel system problems B | Gas Turbine | Fuel; Ignition; and Combustion Systems | U1 | Forced - Immediate | 2022 | Oil | DI | 300 | Gas Turbine/Jet Engine (Simple Cycle Operation) | NPCC | Off-Peak | 427.8 | 23 | 1 | 1 | 5049-Other fuel system problems B | U1-Forced - Immediate | 300-Gas Turbine/Jet Engine (Simple Cycle Operation)
5049 | Other fuel system problems B | Gas Turbine | Fuel; Ignition; and Combustion Systems | U1 | Forced - Immediate | 2022 | Oil | DI | 300 | Gas Turbine/Jet Engine (Simple Cycle Operation) | MRO | Off-Peak | 8785.26 | 61.2 | 1 | 1 | 5049-Other fuel system problems B | U1-Forced - Immediate | 300-Gas Turbine/Jet Engine (Simple Cycle Operation)
5049 | Other fuel system problems B | Gas Turbine | Fuel; Ignition; and Combustion Systems | U1 | Forced - Immediate | 2022 | Oil | DI | 300 | Gas Turbine/Jet Engine (Simple Cycle Operation) | NPCC | Winter | 4.9617 | 22.9 | 1 | 2 | 5049-Other fuel system problems B | U1-Forced - Immediate | 300-Gas Turbine/Jet Engine (Simple Cycle Operation)
5049 | Other fuel system problems B | Gas Turbine | Fuel; Ignition; and Combustion Systems | U1 | Forced - Immediate | 2022 | Oil | DI | 300 | Gas Turbine/Jet Engine (Simple Cycle Operation) | MRO | Winter | 23129.52 | 61.2 | 1 | 1 | 5049-Other fuel system problems B | U1-Forced - Immediate | 300-Gas Turbine/Jet Engine (Simple Cycle Operation)
5049 | Other fuel system problems B | Gas Turbine | Fuel; Ignition; and Combustion Systems | D1 | Forced - Immediate | 2022 | Gas | GG | 300 | Gas Turbine/Jet Engine (Simple Cycle Operation) | NPCC | Winter | 1206.5 | 38 | 1 | 1 | 5049-Other fuel system problems B | D1-Forced - Immediate | 300-Gas Turbine/Jet Engine (Simple Cycle Operation)
5049 | Other fuel system problems B | Gas Turbine | Fuel; Ignition; and Combustion Systems | SF | Startup Failure | 2022 | Gas | GG | 300 | Gas Turbine/Jet Engine (Simple Cycle Operation) | MRO | Summer | 26.625 | 35.5 | 1 | 1 | 5049-Other fuel system problems B | SF-Startup Failure | 300-Gas Turbine/Jet Engine (Simple Cycle Operation)
5049 | Other fuel system problems B | Gas Turbine | Fuel; Ignition; and Combustion Systems | SF | Startup Failure | 2022 | Gas | GG | 300 | Gas Turbine/Jet Engine (Simple Cycle Operation) | WECC | Winter | 23.61 | 70.83 | 1 | 1 | 5049-Other fuel system problems B | SF-Startup Failure | 300-Gas Turbine/Jet Engine (Simple Cycle Operation)
5049 | Other fuel system problems B | Gas Turbine | Fuel; Ignition; and Combustion Systems | SF | Startup Failure | 2022 | Gas | GG | 300 | Gas Turbine/Jet Engine (Simple Cycle Operation) | SERC | Winter | 97.75 | 85 | 1 | 1 | 5049-Other fuel system problems B | SF-Startup Failure | 300-Gas Turbine/Jet Engine (Simple Cycle Operation)
5049 | Other fuel system problems B | Gas Turbine | Fuel; Ignition; and Combustion Systems | U1 | Forced - Immediate | 2022 | Gas | GG | 300 | Gas Turbine/Jet Engine (Simple Cycle Operation) | TRE | Summer | 297 | 54 | 1 | 1 | 5049-Other fuel system problems B | U1-Forced - Immediate | 300-Gas Turbine/Jet Engine (Simple Cycle Operation)
5049 | Other fuel system problems B | Gas Turbine | Fuel; Ignition; and Combustion Systems | U1 | Forced - Immediate | 2022 | Gas | GG | 300 | Gas Turbine/Jet Engine (Simple Cycle Operation) | TRE | Winter | 633.3333 | 80 | 1 | 1 | 5049-Other fuel system problems B | U1-Forced - Immediate | 300-Gas Turbine/Jet Engine (Simple Cycle Operation)
5049 | Other fuel system problems B | Gas Turbine | Fuel; Ignition; and Combustion Systems | U1 | Forced - Immediate | 2022 | Gas | GG | 300 | Gas Turbine/Jet Engine (Simple Cycle Operation) | SERC | Winter | 3202.2666 | 188 | 1 | 1 | 5049-Other fuel system problems B | U1-Forced - Immediate | 300-Gas Turbine/Jet Engine (Simple Cycle Operation)
5049 | Other fuel system problems B | Gas Turbine | Fuel; Ignition; and Combustion Systems | U1 | Forced - Immediate | 2022 | Gas | GG | 300 | Gas Turbine/Jet Engine (Simple Cycle Operation) | MRO | Winter | 17860.5 | 90 | 1 | 1 | 5049-Other fuel system problems B | U1-Forced - Immediate | 300-Gas Turbine/Jet Engine (Simple Cycle Operation)
5049 | Other fuel system problems B | Gas Turbine | Fuel; Ignition; and Combustion Systems | U1 | Forced - Immediate | 2022 | Oil | DI | 300 | Gas Turbine/Jet Engine (Simple Cycle Operation) | NPCC | Off-Peak | 415.036 | 98.04 | 1 | 1 | 5049-Other fuel system problems B | U1-Forced - Immediate | 300-Gas Turbine/Jet Engine (Simple Cycle Operation)
5049 | Other fuel system problems B | Gas Turbine | Fuel; Ignition; and Combustion Systems | U1 | Forced - Immediate | 2022 | Oil | DI | 300 | Gas Turbine/Jet Engine (Simple Cycle Operation) | NPCC | Winter | 440.0333 | 21.5 | 1 | 2 | 5049-Other fuel system problems B | U1-Forced - Immediate | 300-Gas Turbine/Jet Engine (Simple Cycle Operation)
5049 | Other fuel system problems B | Gas Turbine | Fuel; Ignition; and Combustion Systems | U1 | Forced - Immediate | 2022 | Oil | DI | 300 | Gas Turbine/Jet Engine (Simple Cycle Operation) | MRO | Winter | 35120.1666 | 70 | 1 | 1 | 5049-Other fuel system problems B | U1-Forced - Immediate | 300-Gas Turbine/Jet Engine (Simple Cycle Operation)
5049 | Other fuel system problems B | Gas Turbine | Fuel; Ignition; and Combustion Systems | SF | Startup Failure | 2022 | Gas | GG | 300 | Gas Turbine/Jet Engine (Simple Cycle Operation) | MRO | Winter | 32.3166 | 55.4 | 1 | 1 | 5049-Other fuel system problems B | SF-Startup Failure | 300-Gas Turbine/Jet Engine (Simple Cycle Operation)
5049 | Other fuel system problems B | Gas Turbine | Fuel; Ignition; and Combustion Systems | SF | Startup Failure | 2022 | Oil | DI | 300 | Gas Turbine/Jet Engine (Simple Cycle Operation) | NPCC | Winter | 160.1917 | 23.5 | 2 | 4 | 5049-Other fuel system problems B | SF-Startup Failure | 300-Gas Turbine/Jet Engine (Simple Cycle Operation)
5049 | Other fuel system problems B | Gas Turbine | Fuel; Ignition; and Combustion Systems | SF | Startup Failure | 2022 | Oil | DI | 300 | Gas Turbine/Jet Engine (Simple Cycle Operation) | NPCC | Winter | 166.3267 | 24.4 | 1 | 2 | 5049-Other fuel system problems B | SF-Startup Failure | 300-Gas Turbine/Jet Engine (Simple Cycle Operation)
5049 | Other fuel system problems B | Gas Turbine | Fuel; Ignition; and Combustion Systems | U1 | Forced - Immediate | 2022 | Gas | GG | 300 | Gas Turbine/Jet Engine (Simple Cycle Operation) | SERC | Off-Peak | 37.4091 | 204.05 | 1 | 1 | 5049-Other fuel system problems B | U1-Forced - Immediate | 300-Gas Turbine/Jet Engine (Simple Cycle Operation)
5049 | Other fuel system problems B | Gas Turbine | Fuel; Ignition; and Combustion Systems | U1 | Forced - Immediate | 2022 | Gas | GG | 300 | Gas Turbine/Jet Engine (Simple Cycle Operation) | SERC | Off-Peak | 396.4999 | 195 | 1 | 1 | 5049-Other fuel system problems B | U1-Forced - Immediate | 300-Gas Turbine/Jet Engine (Simple Cycle Operation)
5049 | Other fuel system problems B | Gas Turbine | Fuel; Ignition; and Combustion Systems | U1 | Forced - Immediate | 2022 | Gas | GG | 300 | Gas Turbine/Jet Engine (Simple Cycle Operation) | SERC | Off-Peak | 921.2 | 18.8 | 1 | 1 | 5049-Other fuel system problems B | U1-Forced - Immediate | 300-Gas Turbine/Jet Engine (Simple Cycle Operation)
5049 | Other fuel system problems B | Gas Turbine | Fuel; Ignition; and Combustion Systems | U1 | Forced - Immediate | 2022 | Gas | GG | 300 | Gas Turbine/Jet Engine (Simple Cycle Operation) | MRO | Summer | 35.5333 | 26 | 1 | 1 | 5049-Other fuel system problems B | U1-Forced - Immediate | 300-Gas Turbine/Jet Engine (Simple Cycle Operation)
5049 | Other fuel system problems B | Gas Turbine | Fuel; Ignition; and Combustion Systems | U1 | Forced - Immediate | 2022 | Gas | GG | 300 | Gas Turbine/Jet Engine (Simple Cycle Operation) | MRO | Summer | 541.2333 | 26 | 1 | 1 | 5049-Other fuel system problems B | U1-Forced - Immediate | 300-Gas Turbine/Jet Engine (Simple Cycle Operation)
5049 | Other fuel system problems B | Gas Turbine | Fuel; Ignition; and Combustion Systems | U1 | Forced - Immediate | 2022 | Gas | GG | 300 | Gas Turbine/Jet Engine (Simple Cycle Operation) | MRO | Winter | 475.5166 | 55.4 | 1 | 1 | 5049-Other fuel system problems B | U1-Forced - Immediate | 300-Gas Turbine/Jet Engine (Simple Cycle Operation)
5049 | Other fuel system problems B | Gas Turbine | Fuel; Ignition; and Combustion Systems | U1 | Forced - Immediate | 2022 | Oil | DI | 300 | Gas Turbine/Jet Engine (Simple Cycle Operation) | NPCC | Winter | 4.0517 | 22.1 | 1 | 2 | 5049-Other fuel system problems B | U1-Forced - Immediate | 300-Gas Turbine/Jet Engine (Simple Cycle Operation)
5049 | Other fuel system problems B | Gas Turbine | Fuel; Ignition; and Combustion Systems | U1 | Forced - Immediate | 2022 | Oil | DI | 300 | Gas Turbine/Jet Engine (Simple Cycle Operation) | NPCC | Winter | 4.345 | 23.7 | 1 | 2 | 5049-Other fuel system problems B | U1-Forced - Immediate | 300-Gas Turbine/Jet Engine (Simple Cycle Operation)
5049 | Other fuel system problems B | Gas Turbine | Fuel; Ignition; and Combustion Systems | SF | Startup Failure | 2022 | Gas | GG | 300 | Gas Turbine/Jet Engine (Simple Cycle Operation) | TRE | Off-Peak | 53.7333 | 104 | 1 | 1 | 5049-Other fuel system problems B | SF-Startup Failure | 300-Gas Turbine/Jet Engine (Simple Cycle Operation)
5049 | Other fuel system problems B | Gas Turbine | Fuel; Ignition; and Combustion Systems | SF | Startup Failure | 2022 | Gas | GG | 300 | Gas Turbine/Jet Engine (Simple Cycle Operation) | TRE | Winter | 26.56 | 49.8 | 1 | 1 | 5049-Other fuel system problems B | SF-Startup Failure | 300-Gas Turbine/Jet Engine (Simple Cycle Operation)
5049 | Other fuel system problems B | Gas Turbine | Fuel; Ignition; and Combustion Systems | SF | Startup Failure | 2022 | Oil | DI | 300 | Gas Turbine/Jet Engine (Simple Cycle Operation) | NPCC | Winter | 147.9217 | 21.7 | 1 | 2 | 5049-Other fuel system problems B | SF-Startup Failure | 300-Gas Turbine/Jet Engine (Simple Cycle Operation)
5049 | Other fuel system problems B | Gas Turbine | Fuel; Ignition; and Combustion Systems | U1 | Forced - Immediate | 2022 | Gas | GG | 300 | Gas Turbine/Jet Engine (Simple Cycle Operation) | NPCC | Off-Peak | 6.035 | 21.3 | 1 | 1 | 5049-Other fuel system problems B | U1-Forced - Immediate | 300-Gas Turbine/Jet Engine (Simple Cycle Operation)
5049 | Other fuel system problems B | Gas Turbine | Fuel; Ignition; and Combustion Systems | U1 | Forced - Immediate | 2022 | Gas | GG | 300 | Gas Turbine/Jet Engine (Simple Cycle Operation) | NPCC | Off-Peak | 3762.75 | 173 | 1 | 1 | 5049-Other fuel system problems B | U1-Forced - Immediate | 300-Gas Turbine/Jet Engine (Simple Cycle Operation)
5049 | Other fuel system problems B | Gas Turbine | Fuel; Ignition; and Combustion Systems | U1 | Forced - Immediate | 2022 | Gas | GG | 300 | Gas Turbine/Jet Engine (Simple Cycle Operation) | MRO | Off-Peak | 12580.5 | 90 | 1 | 1 | 5049-Other fuel system problems B | U1-Forced - Immediate | 300-Gas Turbine/Jet Engine (Simple Cycle Operation)
5049 | Other fuel system problems B | Gas Turbine | Fuel; Ignition; and Combustion Systems | U1 | Forced - Immediate | 2022 | Gas | GG | 300 | Gas Turbine/Jet Engine (Simple Cycle Operation) | MRO | Summer | 9.9667 | 26 | 1 | 1 | 5049-Other fuel system problems B | U1-Forced - Immediate | 300-Gas Turbine/Jet Engine (Simple Cycle Operation)
5049 | Other fuel system problems B | Gas Turbine | Fuel; Ignition; and Combustion Systems | U1 | Forced - Immediate | 2022 | Gas | GG | 300 | Gas Turbine/Jet Engine (Simple Cycle Operation) | MRO | Winter | 13.3333 | 50 | 1 | 1 | 5049-Other fuel system problems B | U1-Forced - Immediate | 300-Gas Turbine/Jet Engine (Simple Cycle Operation)
5049 | Other fuel system problems B | Gas Turbine | Fuel; Ignition; and Combustion Systems | U1 | Forced - Immediate | 2022 | Gas | GG | 300 | Gas Turbine/Jet Engine (Simple Cycle Operation) | TRE | Winter | 35.7666 | 58 | 1 | 1 | 5049-Other fuel system problems B | U1-Forced - Immediate | 300-Gas Turbine/Jet Engine (Simple Cycle Operation)
5049 | Other fuel system problems B | Gas Turbine | Fuel; Ignition; and Combustion Systems | U1 | Forced - Immediate | 2022 | Gas | GG | 300 | Gas Turbine/Jet Engine (Simple Cycle Operation) | MRO | Winter | 1352.1666 | 95 | 1 | 1 | 5049-Other fuel system problems B | U1-Forced - Immediate | 300-Gas Turbine/Jet Engine (Simple Cycle Operation)
5049 | Other fuel system problems B | Gas Turbine | Fuel; Ignition; and Combustion Systems | U1 | Forced - Immediate | 2022 | Gas | GG | 300 | Gas Turbine/Jet Engine (Simple Cycle Operation) | MRO | Winter | 1556.4 | 72 | 1 | 1 | 5049-Other fuel system problems B | U1-Forced - Immediate | 300-Gas Turbine/Jet Engine (Simple Cycle Operation)
5049 | Other fuel system problems B | Gas Turbine | Fuel; Ignition; and Combustion Systems | U1 | Forced - Immediate | 2022 | Gas | GG | 300 | Gas Turbine/Jet Engine (Simple Cycle Operation) | MRO | Winter | 19717.5 | 165 | 1 | 1 | 5049-Other fuel system problems B | U1-Forced - Immediate | 300-Gas Turbine/Jet Engine (Simple Cycle Operation)
5049 | Other fuel system problems B | Gas Turbine | Fuel; Ignition; and Combustion Systems | U1 | Forced - Immediate | 2022 | Oil | DI | 300 | Gas Turbine/Jet Engine (Simple Cycle Operation) | RFC | Summer | 158.0167 | 19 | 1 | 1 | 5049-Other fuel system problems B | U1-Forced - Immediate | 300-Gas Turbine/Jet Engine (Simple Cycle Operation)
5049 | Other fuel system problems B | Gas Turbine | Fuel; Ignition; and Combustion Systems | U1 | Forced - Immediate | 2022 | Oil | DI | 300 | Gas Turbine/Jet Engine (Simple Cycle Operation) | SERC | Winter | 2646 | 90 | 1 | 1 | 5049-Other fuel system problems B | U1-Forced - Immediate | 300-Gas Turbine/Jet Engine (Simple Cycle Operation)
5049 | Other fuel system problems B | Gas Turbine | Fuel; Ignition; and Combustion Systems | D1 | Forced - Immediate | 2022 | Gas | GG | 300 | Gas Turbine/Jet Engine (Simple Cycle Operation) | MRO | Winter | 8.3113 | 71.24 | 1 | 1 | 5049-Other fuel system problems B | D1-Forced - Immediate | 300-Gas Turbine/Jet Engine (Simple Cycle Operation)
5049 | Other fuel system problems B | Gas Turbine | Fuel; Ignition; and Combustion Systems | SF | Startup Failure | 2022 | Gas | GG | 300 | Gas Turbine/Jet Engine (Simple Cycle Operation) | SERC | Off-Peak | 305.6666 | 140 | 1 | 1 | 5049-Other fuel system problems B | SF-Startup Failure | 300-Gas Turbine/Jet Engine (Simple Cycle Operation)
5049 | Other fuel system problems B | Gas Turbine | Fuel; Ignition; and Combustion Systems | SF | Startup Failure | 2022 | Gas | GG | 300 | Gas Turbine/Jet Engine (Simple Cycle Operation) | MRO | Winter | 67.1666 | 62 | 1 | 1 | 5049-Other fuel system problems B | SF-Startup Failure | 300-Gas Turbine/Jet Engine (Simple Cycle Operation)
5049 | Other fuel system problems B | Gas Turbine | Fuel; Ignition; and Combustion Systems | SF | Startup Failure | 2022 | Gas | GG | 300 | Gas Turbine/Jet Engine (Simple Cycle Operation) | RFC | Winter | 973.4083 | 45.1 | 1 | 1 | 5049-Other fuel system problems B | SF-Startup Failure | 300-Gas Turbine/Jet Engine (Simple Cycle Operation)
5049 | Other fuel system problems B | Gas Turbine | Fuel; Ignition; and Combustion Systems | U1 | Forced - Immediate | 2022 | Gas | GG | 300 | Gas Turbine/Jet Engine (Simple Cycle Operation) | WECC | Summer | 30 | 100 | 1 | 1 | 5049-Other fuel system problems B | U1-Forced - Immediate | 300-Gas Turbine/Jet Engine (Simple Cycle Operation)
5049 | Other fuel system problems B | Gas Turbine | Fuel; Ignition; and Combustion Systems | U1 | Forced - Immediate | 2022 | Gas | GG | 300 | Gas Turbine/Jet Engine (Simple Cycle Operation) | WECC | Summer | 51.6666 | 100 | 1 | 1 | 5049-Other fuel system problems B | U1-Forced - Immediate | 300-Gas Turbine/Jet Engine (Simple Cycle Operation)
5049 | Other fuel system problems B | Gas Turbine | Fuel; Ignition; and Combustion Systems | U1 | Forced - Immediate | 2022 | Gas | GG | 300 | Gas Turbine/Jet Engine (Simple Cycle Operation) | WECC | Winter | 7 | 20 | 1 | 1 | 5049-Other fuel system problems B | U1-Forced - Immediate | 300-Gas Turbine/Jet Engine (Simple Cycle Operation)
5049 | Other fuel system problems B | Gas Turbine | Fuel; Ignition; and Combustion Systems | U1 | Forced - Immediate | 2022 | Gas | GG | 300 | Gas Turbine/Jet Engine (Simple Cycle Operation) | TRE | Winter | 16 | 80 | 1 | 1 | 5049-Other fuel system problems B | U1-Forced - Immediate | 300-Gas Turbine/Jet Engine (Simple Cycle Operation)
5049 | Other fuel system problems B | Gas Turbine | Fuel; Ignition; and Combustion Systems | U1 | Forced - Immediate | 2022 | Gas | GG | 300 | Gas Turbine/Jet Engine (Simple Cycle Operation) | MRO | Winter | 44.4 | 72 | 1 | 1 | 5049-Other fuel system problems B | U1-Forced - Immediate | 300-Gas Turbine/Jet Engine (Simple Cycle Operation)
5049 | Other fuel system problems B | Gas Turbine | Fuel; Ignition; and Combustion Systems | U1 | Forced - Immediate | 2022 | Gas | GG | 300 | Gas Turbine/Jet Engine (Simple Cycle Operation) | MRO | Winter | 420.42 | 107.8 | 1 | 1 | 5049-Other fuel system problems B | U1-Forced - Immediate | 300-Gas Turbine/Jet Engine (Simple Cycle Operation)
5049 | Other fuel system problems B | Gas Turbine | Fuel; Ignition; and Combustion Systems | U1 | Forced - Immediate | 2022 | Oil | DI | 300 | Gas Turbine/Jet Engine (Simple Cycle Operation) | WECC | Off-Peak | 88 | 55 | 1 | 1 | 5049-Other fuel system problems B | U1-Forced - Immediate | 300-Gas Turbine/Jet Engine (Simple Cycle Operation)
5049 | Other fuel system problems B | Gas Turbine | Fuel; Ignition; and Combustion Systems | U1 | Forced - Immediate | 2022 | Oil | DI | 300 | Gas Turbine/Jet Engine (Simple Cycle Operation) | NPCC | Summer | 27.4167 | 47 | 1 | 1 | 5049-Other fuel system problems B | U1-Forced - Immediate | 300-Gas Turbine/Jet Engine (Simple Cycle Operation)
5049 | Other fuel system problems B | Gas Turbine | Fuel; Ignition; and Combustion Systems | U1 | Forced - Immediate | 2022 | Oil | DI | 300 | Gas Turbine/Jet Engine (Simple Cycle Operation) | SERC | Winter | 961.5 | 90 | 1 | 1 | 5049-Other fuel system problems B | U1-Forced - Immediate | 300-Gas Turbine/Jet Engine (Simple Cycle Operation)
5049 | Other fuel system problems B | Gas Turbine | Fuel; Ignition; and Combustion Systems | SF | Startup Failure | 2022 | Gas | GG | 300 | Gas Turbine/Jet Engine (Simple Cycle Operation) | MRO | Off-Peak | 44.9166 | 107.8 | 1 | 1 | 5049-Other fuel system problems B | SF-Startup Failure | 300-Gas Turbine/Jet Engine (Simple Cycle Operation)
5049 | Other fuel system problems B | Gas Turbine | Fuel; Ignition; and Combustion Systems | SF | Startup Failure | 2022 | Gas | GG | 300 | Gas Turbine/Jet Engine (Simple Cycle Operation) | SERC | Off-Peak | 201.1666 | 85 | 1 | 1 | 5049-Other fuel system problems B | SF-Startup Failure | 300-Gas Turbine/Jet Engine (Simple Cycle Operation)
5049 | Other fuel system problems B | Gas Turbine | Fuel; Ignition; and Combustion Systems | SF | Startup Failure | 2022 | Gas | GG | 300 | Gas Turbine/Jet Engine (Simple Cycle Operation) | MRO | Winter | 44.32 | 55.4 | 1 | 1 | 5049-Other fuel system problems B | SF-Startup Failure | 300-Gas Turbine/Jet Engine (Simple Cycle Operation)
5049 | Other fuel system problems B | Gas Turbine | Fuel; Ignition; and Combustion Systems | SF | Startup Failure | 2022 | Gas | GG | 300 | Gas Turbine/Jet Engine (Simple Cycle Operation) | RFC | Winter | 349.525 | 45.1 | 1 | 1 | 5049-Other fuel system problems B | SF-Startup Failure | 300-Gas Turbine/Jet Engine (Simple Cycle Operation)
5049 | Other fuel system problems B | Gas Turbine | Fuel; Ignition; and Combustion Systems | U1 | Forced - Immediate | 2022 | Gas | GG | 300 | Gas Turbine/Jet Engine (Simple Cycle Operation) | TRE | Off-Peak | 165.55 | 43 | 1 | 1 | 5049-Other fuel system problems B | U1-Forced - Immediate | 300-Gas Turbine/Jet Engine (Simple Cycle Operation)
5049 | Other fuel system problems B | Gas Turbine | Fuel; Ignition; and Combustion Systems | U1 | Forced - Immediate | 2022 | Gas | GG | 300 | Gas Turbine/Jet Engine (Simple Cycle Operation) | SERC | Off-Peak | 228 | 190 | 1 | 1 | 5049-Other fuel system problems B | U1-Forced - Immediate | 300-Gas Turbine/Jet Engine (Simple Cycle Operation)
5049 | Other fuel system problems B | Gas Turbine | Fuel; Ignition; and Combustion Systems | U1 | Forced - Immediate | 2022 | Gas | GG | 300 | Gas Turbine/Jet Engine (Simple Cycle Operation) | WECC | Winter | 82.3333 | 20 | 1 | 1 | 5049-Other fuel system problems B | U1-Forced - Immediate | 300-Gas Turbine/Jet Engine (Simple Cycle Operation)
5049 | Other fuel system problems B | Gas Turbine | Fuel; Ignition; and Combustion Systems | U1 | Forced - Immediate | 2022 | Oil | DI | 300 | Gas Turbine/Jet Engine (Simple Cycle Operation) | SERC | Off-Peak | 11528.75 | 69 | 1 | 1 | 5049-Other fuel system problems B | U1-Forced - Immediate | 300-Gas Turbine/Jet Engine (Simple Cycle Operation)
5049 | Other fuel system problems B | Gas Turbine | Fuel; Ignition; and Combustion Systems | U1 | Forced - Immediate | 2022 | Oil | DI | 300 | Gas Turbine/Jet Engine (Simple Cycle Operation) | SERC | Winter | 534.8933 | 61.6 | 1 | 1 | 5049-Other fuel system problems B | U1-Forced - Immediate | 300-Gas Turbine/Jet Engine (Simple Cycle Operation)
5049 | Other fuel system problems B | Gas Turbine | Fuel; Ignition; and Combustion Systems | D1 | Forced - Immediate | 2022 | Gas | GG | 300 | Gas Turbine/Jet Engine (Simple Cycle Operation) | SERC | Summer | 25.8 | 3 | 1 | 1 | 5049-Other fuel system problems B | D1-Forced - Immediate | 300-Gas Turbine/Jet Engine (Simple Cycle Operation)
5049 | Other fuel system problems B | Gas Turbine | Fuel; Ignition; and Combustion Systems | D1 | Forced - Immediate | 2022 | Gas | GG | 300 | Gas Turbine/Jet Engine (Simple Cycle Operation) | NPCC | Winter | 20.4999 | 123 | 1 | 1 | 5049-Other fuel system problems B | D1-Forced - Immediate | 300-Gas Turbine/Jet Engine (Simple Cycle Operation)
5049 | Other fuel system problems B | Gas Turbine | Fuel; Ignition; and Combustion Systems | D1 | Forced - Immediate | 2022 | Gas | GG | 300 | Gas Turbine/Jet Engine (Simple Cycle Operation) | TRE | Winter | 18942 | 12 | 1 | 1 | 5049-Other fuel system problems B | D1-Forced - Immediate | 300-Gas Turbine/Jet Engine (Simple Cycle Operation)
5049 | Other fuel system problems B | Gas Turbine | Fuel; Ignition; and Combustion Systems | D1 | Forced - Immediate | 2022 | Oil | DI | 300 | Gas Turbine/Jet Engine (Simple Cycle Operation) | SERC | Winter | 4.25 | 17 | 1 | 1 | 5049-Other fuel system problems B | D1-Forced - Immediate | 300-Gas Turbine/Jet Engine (Simple Cycle Operation)
5049 | Other fuel system problems B | Gas Turbine | Fuel; Ignition; and Combustion Systems | SF | Startup Failure | 2022 | Gas | GG | 300 | Gas Turbine/Jet Engine (Simple Cycle Operation) | SERC | Off-Peak | 2068.7333 | 91 | 1 | 1 | 5049-Other fuel system problems B | SF-Startup Failure | 300-Gas Turbine/Jet Engine (Simple Cycle Operation)
5049 | Other fuel system problems B | Gas Turbine | Fuel; Ignition; and Combustion Systems | SF | Startup Failure | 2022 | Gas | GG | 300 | Gas Turbine/Jet Engine (Simple Cycle Operation) | TRE | Summer | 55.4666 | 104 | 1 | 1 | 5049-Other fuel system problems B | SF-Startup Failure | 300-Gas Turbine/Jet Engine (Simple Cycle Operation)
5049 | Other fuel system problems B | Gas Turbine | Fuel; Ignition; and Combustion Systems | SF | Startup Failure | 2022 | Oil | DI | 300 | Gas Turbine/Jet Engine (Simple Cycle Operation) | MRO | Summer | 37.32 | 62.2 | 1 | 1 | 5049-Other fuel system problems B | SF-Startup Failure | 300-Gas Turbine/Jet Engine (Simple Cycle Operation)
5049 | Other fuel system problems B | Gas Turbine | Fuel; Ignition; and Combustion Systems | U1 | Forced - Immediate | 2022 | Gas | GG | 300 | Gas Turbine/Jet Engine (Simple Cycle Operation) | SERC | Off-Peak | 12.3125 | 49.25 | 1 | 1 | 5049-Other fuel system problems B | U1-Forced - Immediate | 300-Gas Turbine/Jet Engine (Simple Cycle Operation)
5049 | Other fuel system problems B | Gas Turbine | Fuel; Ignition; and Combustion Systems | U1 | Forced - Immediate | 2022 | Gas | GG | 300 | Gas Turbine/Jet Engine (Simple Cycle Operation) | MRO | Off-Peak | 30 | 30 | 1 | 1 | 5049-Other fuel system problems B | U1-Forced - Immediate | 300-Gas Turbine/Jet Engine (Simple Cycle Operation)
5049 | Other fuel system problems B | Gas Turbine | Fuel; Ignition; and Combustion Systems | U1 | Forced - Immediate | 2022 | Gas | GG | 300 | Gas Turbine/Jet Engine (Simple Cycle Operation) | SERC | Off-Peak | 342 | 190 | 1 | 1 | 5049-Other fuel system problems B | U1-Forced - Immediate | 300-Gas Turbine/Jet Engine (Simple Cycle Operation)
5049 | Other fuel system problems B | Gas Turbine | Fuel; Ignition; and Combustion Systems | U1 | Forced - Immediate | 2022 | Gas | GG | 300 | Gas Turbine/Jet Engine (Simple Cycle Operation) | MRO | Off-Peak | 985 | 75 | 1 | 1 | 5049-Other fuel system problems B | U1-Forced - Immediate | 300-Gas Turbine/Jet Engine (Simple Cycle Operation)
5049 | Other fuel system problems B | Gas Turbine | Fuel; Ignition; and Combustion Systems | U1 | Forced - Immediate | 2022 | Gas | GG | 300 | Gas Turbine/Jet Engine (Simple Cycle Operation) | SERC | Off-Peak | 2669 | 157 | 1 | 1 | 5049-Other fuel system problems B | U1-Forced - Immediate | 300-Gas Turbine/Jet Engine (Simple Cycle Operation)
5049 | Other fuel system problems B | Gas Turbine | Fuel; Ignition; and Combustion Systems | U1 | Forced - Immediate | 2022 | Gas | GG | 300 | Gas Turbine/Jet Engine (Simple Cycle Operation) | MRO | Summer | 27.7333 | 26 | 1 | 1 | 5049-Other fuel system problems B | U1-Forced - Immediate | 300-Gas Turbine/Jet Engine (Simple Cycle Operation)
5049 | Other fuel system problems B | Gas Turbine | Fuel; Ignition; and Combustion Systems | U1 | Forced - Immediate | 2022 | Gas | GG | 300 | Gas Turbine/Jet Engine (Simple Cycle Operation) | SERC | Summer | 438.9733 | 160.6 | 1 | 1 | 5049-Other fuel system problems B | U1-Forced - Immediate | 300-Gas Turbine/Jet Engine (Simple Cycle Operation)
5049 | Other fuel system problems B | Gas Turbine | Fuel; Ignition; and Combustion Systems | U1 | Forced - Immediate | 2022 | Gas | GG | 300 | Gas Turbine/Jet Engine (Simple Cycle Operation) | WECC | Summer | 528 | 24 | 1 | 1 | 5049-Other fuel system problems B | U1-Forced - Immediate | 300-Gas Turbine/Jet Engine (Simple Cycle Operation)
5049 | Other fuel system problems B | Gas Turbine | Fuel; Ignition; and Combustion Systems | U1 | Forced - Immediate | 2022 | Gas | GG | 300 | Gas Turbine/Jet Engine (Simple Cycle Operation) | NPCC | Summer | 1526.3883 | 95.3 | 1 | 1 | 5049-Other fuel system problems B | U1-Forced - Immediate | 300-Gas Turbine/Jet Engine (Simple Cycle Operation)
5049 | Other fuel system problems B | Gas Turbine | Fuel; Ignition; and Combustion Systems | U1 | Forced - Immediate | 2022 | Gas | GG | 300 | Gas Turbine/Jet Engine (Simple Cycle Operation) | SERC | Winter | 39 | 195 | 1 | 1 | 5049-Other fuel system problems B | U1-Forced - Immediate | 300-Gas Turbine/Jet Engine (Simple Cycle Operation)
5049 | Other fuel system problems B | Gas Turbine | Fuel; Ignition; and Combustion Systems | U1 | Forced - Immediate | 2022 | Gas | GG | 300 | Gas Turbine/Jet Engine (Simple Cycle Operation) | WECC | Winter | 96.3666 | 49 | 1 | 1 | 5049-Other fuel system problems B | U1-Forced - Immediate | 300-Gas Turbine/Jet Engine (Simple Cycle Operation)
5049 | Other fuel system problems B | Gas Turbine | Fuel; Ignition; and Combustion Systems | U1 | Forced - Immediate | 2022 | Gas | GG | 300 | Gas Turbine/Jet Engine (Simple Cycle Operation) | WECC | Winter | 197 | 20 | 1 | 1 | 5049-Other fuel system problems B | U1-Forced - Immediate | 300-Gas Turbine/Jet Engine (Simple Cycle Operation)
5049 | Other fuel system problems B | Gas Turbine | Fuel; Ignition; and Combustion Systems | U1 | Forced - Immediate | 2022 | Oil | DI | 300 | Gas Turbine/Jet Engine (Simple Cycle Operation) | NPCC | Summer | 601.258 | 28.14 | 1 | 1 | 5049-Other fuel system problems B | U1-Forced - Immediate | 300-Gas Turbine/Jet Engine (Simple Cycle Operation)
5049 | Other fuel system problems B | Gas Turbine | Fuel; Ignition; and Combustion Systems | U1 | Forced - Immediate | 2022 | Oil | DI | 300 | Gas Turbine/Jet Engine (Simple Cycle Operation) | WECC | Winter | 17.4166 | 55 | 1 | 1 | 5049-Other fuel system problems B | U1-Forced - Immediate | 300-Gas Turbine/Jet Engine (Simple Cycle Operation)
5049 | Other fuel system problems B | Gas Turbine | Fuel; Ignition; and Combustion Systems | U1 | Forced - Immediate | 2022 | Oil | DI | 300 | Gas Turbine/Jet Engine (Simple Cycle Operation) | NPCC | Winter | 385.624 | 98.04 | 1 | 1 | 5049-Other fuel system problems B | U1-Forced - Immediate | 300-Gas Turbine/Jet Engine (Simple Cycle Operation)
5049 | Other fuel system problems B | Gas Turbine | Fuel; Ignition; and Combustion Systems | D1 | Forced - Immediate | 2022 | Coal | CC | 800 | Miscellaneous | RFC | Winter | 12177.5 | 194.84 | 1 | 1 | 5049-Other fuel system problems B | D1-Forced - Immediate | 800-Miscellaneous
5049 | Other fuel system problems B | Gas Turbine | Fuel; Ignition; and Combustion Systems | U1 | Forced - Immediate | 2022 | Coal | CC | 800 | Miscellaneous | RFC | Off-Peak | 7187.025 | 606.5 | 1 | 1 | 5049-Other fuel system problems B | U1-Forced - Immediate | 800-Miscellaneous
5049 | Other fuel system problems B | Gas Turbine | Fuel; Ignition; and Combustion Systems | D1 | Forced - Immediate | 2022 | Coal | CC | 800 | Miscellaneous | RFC | Off-Peak | 2791.217 | 426.14 | 1 | 1 | 5049-Other fuel system problems B | D1-Forced - Immediate | 800-Miscellaneous
5049 | Other fuel system problems B | Gas Turbine | Fuel; Ignition; and Combustion Systems | D1 | Forced - Immediate | 2022 | Coal | CC | 800 | Miscellaneous | RFC | Off-Peak | 2885.681 | 510.74 | 1 | 1 | 5049-Other fuel system problems B | D1-Forced - Immediate | 800-Miscellaneous
5049 | Other fuel system problems B | Gas Turbine | Fuel; Ignition; and Combustion Systems | D1 | Forced - Immediate | 2022 | Coal | CC | 800 | Miscellaneous | RFC | Summer | 1938.4782 | 381.34 | 1 | 1 | 5049-Other fuel system problems B | D1-Forced - Immediate | 800-Miscellaneous
5049 | Other fuel system problems B | Gas Turbine | Fuel; Ignition; and Combustion Systems | D1 | Forced - Immediate | 2022 | Coal | CC | 800 | Miscellaneous | RFC | Winter | 769.25 | 153.85 | 1 | 1 | 5049-Other fuel system problems B | D1-Forced - Immediate | 800-Miscellaneous
5049 | Other fuel system problems B | Gas Turbine | Fuel; Ignition; and Combustion Systems | U1 | Forced - Immediate | 2022 | Gas | GG | 800 | Miscellaneous | NPCC | Winter | 45.5 | 26 | 1 | 1 | 5049-Other fuel system problems B | U1-Forced - Immediate | 800-Miscellaneous
5049 | Other fuel system problems B | Gas Turbine | Fuel; Ignition; and Combustion Systems | D1 | Forced - Immediate | 2022 | Coal | CC | 800 | Miscellaneous | RFC | Off-Peak | 274.2016 | 61.85 | 1 | 1 | 5049-Other fuel system problems B | D1-Forced - Immediate | 800-Miscellaneous
5049 | Other fuel system problems B | Gas Turbine | Fuel; Ignition; and Combustion Systems | D1 | Forced - Immediate | 2022 | Coal | CC | 800 | Miscellaneous | RFC | Summer | 2329.533 | 408.69 | 1 | 1 | 5049-Other fuel system problems B | D1-Forced - Immediate | 800-Miscellaneous
5049 | Other fuel system problems B | Gas Turbine | Fuel; Ignition; and Combustion Systems | U1 | Forced - Immediate | 2022 | Gas | GG | 850 | Combined Cycle Block | SERC | Winter | 1495.9999 | 165 | 1 | 1 | 5049-Other fuel system problems B | U1-Forced - Immediate | 850-Combined Cycle Block
5049 | Other fuel system problems B | Gas Turbine | Fuel; Ignition; and Combustion Systems | U1 | Forced - Immediate | 2022 | Gas | GG | 850 | Combined Cycle Block | NPCC | Winter | 2128 | 280 | 1 | 1 | 5049-Other fuel system problems B | U1-Forced - Immediate | 850-Combined Cycle Block
5049 | Other fuel system problems B | Gas Turbine | Fuel; Ignition; and Combustion Systems | D1 | Forced - Immediate | 2022 | Gas | GG | 850 | Combined Cycle Block | SERC | Winter | 966 | 63 | 1 | 1 | 5049-Other fuel system problems B | D1-Forced - Immediate | 850-Combined Cycle Block
5049 | Other fuel system problems B | Gas Turbine | Fuel; Ignition; and Combustion Systems | U1 | Forced - Immediate | 2022 | Gas | GG | 850 | Combined Cycle Block | NPCC | Winter | 22.9398 | 344.1 | 1 | 1 | 5049-Other fuel system problems B | U1-Forced - Immediate | 850-Combined Cycle Block
5049 | Other fuel system problems B | Gas Turbine | Fuel; Ignition; and Combustion Systems | U1 | Forced - Immediate | 2022 | Gas | GG | 850 | Combined Cycle Block | NPCC | Winter | 332.148 | 74.64 | 1 | 1 | 5049-Other fuel system problems B | U1-Forced - Immediate | 850-Combined Cycle Block
5049 | Other fuel system problems B | Gas Turbine | Fuel; Ignition; and Combustion Systems | D1 | Forced - Immediate | 2022 | Gas | GG | 850 | Combined Cycle Block | SERC | Summer | 1844.7 | 258 | 1 | 1 | 5049-Other fuel system problems B | D1-Forced - Immediate | 850-Combined Cycle Block
5049 | Other fuel system problems B | Gas Turbine | Fuel; Ignition; and Combustion Systems | D1 | Forced - Immediate | 2022 | Gas | GG | 850 | Combined Cycle Block | WECC | Winter | 2132 | 260 | 1 | 1 | 5049-Other fuel system problems B | D1-Forced - Immediate | 850-Combined Cycle Block
5049 | Other fuel system problems B | Gas Turbine | Fuel; Ignition; and Combustion Systems | SF | Startup Failure | 2022 | Gas | GG | 850 | Combined Cycle Block | TRE | Off-Peak | 3328.0333 | 238 | 1 | 1 | 5049-Other fuel system problems B | SF-Startup Failure | 850-Combined Cycle Block
5049 | Other fuel system problems B | Gas Turbine | Fuel; Ignition; and Combustion Systems | U1 | Forced - Immediate | 2022 | Gas | GG | 850 | Combined Cycle Block | NPCC | Winter | 2675.9891 | 276.35 | 1 | 1 | 5049-Other fuel system problems B | U1-Forced - Immediate | 850-Combined Cycle Block
5049 | Other fuel system problems B | Gas Turbine | Fuel; Ignition; and Combustion Systems | D1 | Forced - Immediate | 2022 | Gas | GG | 850 | Combined Cycle Block | NPCC | Winter | 1014.42 | 307.4 | 1 | 1 | 5049-Other fuel system problems B | D1-Forced - Immediate | 850-Combined Cycle Block
5049 | Other fuel system problems B | Gas Turbine | Fuel; Ignition; and Combustion Systems | D1 | Forced - Immediate | 2022 | Gas | GG | 850 | Combined Cycle Block | RFC | Off-Peak | 219.5066 | 130.4 | 1 | 1 | 5049-Other fuel system problems B | D1-Forced - Immediate | 850-Combined Cycle Block
5049 | Other fuel system problems B | Gas Turbine | Fuel; Ignition; and Combustion Systems | D1 | Forced - Immediate | 2022 | Gas | GG | 850 | Combined Cycle Block | SERC | Off-Peak | 2021.0415 | 272.5 | 1 | 1 | 5049-Other fuel system problems B | D1-Forced - Immediate | 850-Combined Cycle Block
5049 | Other fuel system problems B | Gas Turbine | Fuel; Ignition; and Combustion Systems | D1 | Forced - Immediate | 2022 | Gas | GG | 850 | Combined Cycle Block | SERC | Summer | 232.1999 | 162 | 1 | 1 | 5049-Other fuel system problems B | D1-Forced - Immediate | 850-Combined Cycle Block
5049 | Other fuel system problems B | Gas Turbine | Fuel; Ignition; and Combustion Systems | SF | Startup Failure | 2022 | Gas | GG | 850 | Combined Cycle Block | TRE | Off-Peak | 126.9333 | 238 | 1 | 1 | 5049-Other fuel system problems B | SF-Startup Failure | 850-Combined Cycle Block
5049 | Other fuel system problems B | Gas Turbine | Fuel; Ignition; and Combustion Systems | U1 | Forced - Immediate | 2022 | Gas | GG | 850 | Combined Cycle Block | WECC | Off-Peak | 2040 | 510 | 1 | 1 | 5049-Other fuel system problems B | U1-Forced - Immediate | 850-Combined Cycle Block
5049 | Other fuel system problems B | Gas Turbine | Fuel; Ignition; and Combustion Systems | U1 | Forced - Immediate | 2022 | Gas | GG | 850 | Combined Cycle Block | NPCC | Winter | 504 | 280 | 1 | 1 | 5049-Other fuel system problems B | U1-Forced - Immediate | 850-Combined Cycle Block
5049 | Other fuel system problems B | Gas Turbine | Fuel; Ignition; and Combustion Systems | U1 | Forced - Immediate | 2022 | Gas | GG | 850 | Combined Cycle Block | NPCC | Winter | 9693.7 | 106 | 1 | 1 | 5049-Other fuel system problems B | U1-Forced - Immediate | 850-Combined Cycle Block
5049 | Other fuel system problems B | Gas Turbine | Fuel; Ignition; and Combustion Systems | D1 | Forced - Immediate | 2022 | Gas | GG | 850 | Combined Cycle Block | SERC | Off-Peak | 562.5898 | 253.8 | 1 | 1 | 5049-Other fuel system problems B | D1-Forced - Immediate | 850-Combined Cycle Block
5049 | Other fuel system problems B | Gas Turbine | Fuel; Ignition; and Combustion Systems | D2 | Forced - Delayed | 2022 | Gas | GG | 850 | Combined Cycle Block | SERC | Winter | 844 | 422 | 1 | 1 | 5049-Other fuel system problems B | D2-Forced - Delayed | 850-Combined Cycle Block
5049 | Other fuel system problems B | Gas Turbine | Fuel; Ignition; and Combustion Systems | U1 | Forced - Immediate | 2022 | Gas | GG | 850 | Combined Cycle Block | RFC | Off-Peak | 693.1164 | 457 | 1 | 1 | 5049-Other fuel system problems B | U1-Forced - Immediate | 850-Combined Cycle Block
5049 | Other fuel system problems B | Gas Turbine | Fuel; Ignition; and Combustion Systems | U1 | Forced - Immediate | 2022 | Gas | GG | 850 | Combined Cycle Block | TRE | Winter | 1257.7998 | 228 | 1 | 1 | 5049-Other fuel system problems B | U1-Forced - Immediate | 850-Combined Cycle Block
5049 | Other fuel system problems B | Gas Turbine | Fuel; Ignition; and Combustion Systems | U1 | Forced - Immediate | 2022 | Gas | GG | 850 | Combined Cycle Block | SERC | Winter | 142.8 | 168 | 1 | 2 | 5049-Other fuel system problems B | U1-Forced - Immediate | 850-Combined Cycle Block
5049 | Other fuel system problems B | Gas Turbine | Fuel; Ignition; and Combustion Systems | D1 | Forced - Immediate | 2022 | Gas | GG | 850 | Combined Cycle Block | RFC | Winter | 161 | 115 | 1 | 1 | 5049-Other fuel system problems B | D1-Forced - Immediate | 850-Combined Cycle Block
5049 | Other fuel system problems B | Gas Turbine | Fuel; Ignition; and Combustion Systems | SF | Startup Failure | 2022 | Gas | GG | 850 | Combined Cycle Block | TRE | Off-Peak | 380.8 | 238 | 1 | 1 | 5049-Other fuel system problems B | SF-Startup Failure | 850-Combined Cycle Block
5049 | Other fuel system problems B | Gas Turbine | Fuel; Ignition; and Combustion Systems | SF | Startup Failure | 2022 | Gas | GG | 850 | Combined Cycle Block | RFC | Winter | 287.7415 | 236.5 | 1 | 1 | 5049-Other fuel system problems B | SF-Startup Failure | 850-Combined Cycle Block
5049 | Other fuel system problems B | Gas Turbine | Fuel; Ignition; and Combustion Systems | U1 | Forced - Immediate | 2022 | Gas | GG | 850 | Combined Cycle Block | WECC | Off-Peak | 2088 | 522 | 1 | 1 | 5049-Other fuel system problems B | U1-Forced - Immediate | 850-Combined Cycle Block
5049 | Other fuel system problems B | Gas Turbine | Fuel; Ignition; and Combustion Systems | D1 | Forced - Immediate | 2022 | Gas | GG | 850 | Combined Cycle Block | SERC | Off-Peak | 30.2748 | 259.5 | 1 | 1 | 5049-Other fuel system problems B | D1-Forced - Immediate | 850-Combined Cycle Block
5049 | Other fuel system problems B | Gas Turbine | Fuel; Ignition; and Combustion Systems | U1 | Forced - Immediate | 2022 | Gas | GG | 850 | Combined Cycle Block | TRE | Off-Peak | 1233.6333 | 238 | 1 | 1 | 5049-Other fuel system problems B | U1-Forced - Immediate | 850-Combined Cycle Block
5049 | Other fuel system problems B | Gas Turbine | Fuel; Ignition; and Combustion Systems | U1 | Forced - Immediate | 2022 | Gas | GG | 850 | Combined Cycle Block | TRE | Winter | 456 | 228 | 1 | 1 | 5049-Other fuel system problems B | U1-Forced - Immediate | 850-Combined Cycle Block
5049 | Other fuel system problems B | Gas Turbine | Fuel; Ignition; and Combustion Systems | U1 | Forced - Immediate | 2022 | Gas | GG | 850 | Combined Cycle Block | RFC | Off-Peak | 594.1 | 457 | 1 | 1 | 5049-Other fuel system problems B | U1-Forced - Immediate | 850-Combined Cycle Block
5049 | Other fuel system problems B | Gas Turbine | Fuel; Ignition; and Combustion Systems | U1 | Forced - Immediate | 2022 | Gas | GG | 850 | Combined Cycle Block | TRE | Off-Peak | 325.2665 | 238 | 1 | 1 | 5049-Other fuel system problems B | U1-Forced - Immediate | 850-Combined Cycle Block
5049 | Other fuel system problems B | Gas Turbine | Fuel; Ignition; and Combustion Systems | U1 | Forced - Immediate | 2022 | Gas | OG | 850 | Combined Cycle Block | SERC | Summer | 897 | 460 | 1 | 1 | 5049-Other fuel system problems B | U1-Forced - Immediate | 850-Combined Cycle Block
5049 | Other fuel system problems B | Gas Turbine | Fuel; Ignition; and Combustion Systems | D1 | Forced - Immediate | 2022 | Gas | GG | 850 | Combined Cycle Block | SERC | Off-Peak | 119.6779 | 276.18 | 1 | 1 | 5049-Other fuel system problems B | D1-Forced - Immediate | 850-Combined Cycle Block
5049 | Other fuel system problems B | Gas Turbine | Fuel; Ignition; and Combustion Systems | D1 | Forced - Immediate | 2022 | Gas | GG | 850 | Combined Cycle Block | NPCC | Summer | 785.1316 | 272.3 | 1 | 1 | 5049-Other fuel system problems B | D1-Forced - Immediate | 850-Combined Cycle Block
5049 | Other fuel system problems B | Gas Turbine | Fuel; Ignition; and Combustion Systems | U1 | Forced - Immediate | 2022 | Gas | GG | 850 | Combined Cycle Block | RFC | Summer | 2162.4046 | 597.9 | 1 | 1 | 5049-Other fuel system problems B | U1-Forced - Immediate | 850-Combined Cycle Block
5049 | Other fuel system problems B | Gas Turbine | Fuel; Ignition; and Combustion Systems | D1 | Forced - Immediate | 2022 | Gas | GG | 850 | Combined Cycle Block | NPCC | Summer | 1392.2998 | 351 | 1 | 1 | 5049-Other fuel system problems B | D1-Forced - Immediate | 850-Combined Cycle Block
5049 | Other fuel system problems B | Gas Turbine | Fuel; Ignition; and Combustion Systems | D1 | Forced - Immediate | 2022 | Gas | GG | 850 | Combined Cycle Block | SERC | Winter | 1214.9332 | 134 | 1 | 1 | 5049-Other fuel system problems B | D1-Forced - Immediate | 850-Combined Cycle Block
5049 | Other fuel system problems B | Gas Turbine | Fuel; Ignition; and Combustion Systems | U1 | Forced - Immediate | 2022 | Gas | GG | 850 | Combined Cycle Block | RFC | Off-Peak | 556.0164 | 457 | 1 | 1 | 5049-Other fuel system problems B | U1-Forced - Immediate | 850-Combined Cycle Block
5049 | Other fuel system problems B | Gas Turbine | Fuel; Ignition; and Combustion Systems | U1 | Forced - Immediate | 2022 | Gas | GG | 850 | Combined Cycle Block | NPCC | Summer | 3735.9848 | 730.16 | 1 | 1 | 5049-Other fuel system problems B | U1-Forced - Immediate | 850-Combined Cycle Block
5049 | Other fuel system problems B | Gas Turbine | Fuel; Ignition; and Combustion Systems | U1 | Forced - Immediate | 2022 | Gas | GG | 850 | Combined Cycle Block | NPCC | Winter | 2271.544 | 74.64 | 1 | 1 | 5049-Other fuel system problems B | U1-Forced - Immediate | 850-Combined Cycle Block
5049 | Other fuel system problems B | Gas Turbine | Fuel; Ignition; and Combustion Systems | D2 | Forced - Delayed | 2022 | Gas | GG | 851 | CC GT units | RFC | Winter | 132.0333 | 93.2 | 1 | 1 | 5049-Other fuel system problems B | D2-Forced - Delayed | 851-CC GT units
5049 | Other fuel system problems B | Gas Turbine | Fuel; Ignition; and Combustion Systems | D2 | Forced - Delayed | 2022 | Gas | GG | 851 | CC GT units | RFC | Winter | 280.6467 | 35.6 | 1 | 1 | 5049-Other fuel system problems B | D2-Forced - Delayed | 851-CC GT units
5049 | Other fuel system problems B | Gas Turbine | Fuel; Ignition; and Combustion Systems | SF | Startup Failure | 2022 | Gas | GG | 851 | CC GT units | WECC | Winter | 48.51 | 59.4 | 1 | 1 | 5049-Other fuel system problems B | SF-Startup Failure | 851-CC GT units
5049 | Other fuel system problems B | Gas Turbine | Fuel; Ignition; and Combustion Systems | U1 | Forced - Immediate | 2022 | Gas | GG | 851 | CC GT units | TRE | Summer | 328.3 | 134 | 1 | 1 | 5049-Other fuel system problems B | U1-Forced - Immediate | 851-CC GT units
5049 | Other fuel system problems B | Gas Turbine | Fuel; Ignition; and Combustion Systems | U1 | Forced - Immediate | 2022 | Gas | GG | 851 | CC GT units | SERC | Off-Peak | 174.781 | 183.98 | 1 | 1 | 5049-Other fuel system problems B | U1-Forced - Immediate | 851-CC GT units
5049 | Other fuel system problems B | Gas Turbine | Fuel; Ignition; and Combustion Systems | U1 | Forced - Immediate | 2022 | Gas | GG | 851 | CC GT units | SERC | Winter | 281.94 | 187.96 | 1 | 1 | 5049-Other fuel system problems B | U1-Forced - Immediate | 851-CC GT units
5049 | Other fuel system problems B | Gas Turbine | Fuel; Ignition; and Combustion Systems | U1 | Forced - Immediate | 2022 | Gas | GG | 851 | CC GT units | SERC | Winter | 469.9 | 187.96 | 1 | 1 | 5049-Other fuel system problems B | U1-Forced - Immediate | 851-CC GT units
5049 | Other fuel system problems B | Gas Turbine | Fuel; Ignition; and Combustion Systems | U2 | Forced - Delayed | 2022 | Gas | GG | 851 | CC GT units | WECC | Winter | 117.6 | 147 | 1 | 1 | 5049-Other fuel system problems B | U2-Forced - Delayed | 851-CC GT units
5049 | Other fuel system problems B | Gas Turbine | Fuel; Ignition; and Combustion Systems | U2 | Forced - Delayed | 2022 | Gas | GG | 851 | CC GT units | RFC | Winter | 2279.2265 | 203.2 | 1 | 1 | 5049-Other fuel system problems B | U2-Forced - Delayed | 851-CC GT units
5049 | Other fuel system problems B | Gas Turbine | Fuel; Ignition; and Combustion Systems | D2 | Forced - Delayed | 2022 | Gas | GG | 851 | CC GT units | RFC | Winter | 851.4083 | 35.5 | 1 | 1 | 5049-Other fuel system problems B | D2-Forced - Delayed | 851-CC GT units
5049 | Other fuel system problems B | Gas Turbine | Fuel; Ignition; and Combustion Systems | U1 | Forced - Immediate | 2022 | Gas | GG | 851 | CC GT units | TRE | Off-Peak | 575.2 | 143.8 | 1 | 1 | 5049-Other fuel system problems B | U1-Forced - Immediate | 851-CC GT units
5049 | Other fuel system problems B | Gas Turbine | Fuel; Ignition; and Combustion Systems | U1 | Forced - Immediate | 2022 | Gas | GG | 851 | CC GT units | RFC | Winter | 23.3333 | 175 | 1 | 1 | 5049-Other fuel system problems B | U1-Forced - Immediate | 851-CC GT units
5049 | Other fuel system problems B | Gas Turbine | Fuel; Ignition; and Combustion Systems | D2 | Forced - Delayed | 2022 | Gas | GG | 851 | CC GT units | RFC | Winter | 755 | 75.5 | 1 | 1 | 5049-Other fuel system problems B | D2-Forced - Delayed | 851-CC GT units
5049 | Other fuel system problems B | Gas Turbine | Fuel; Ignition; and Combustion Systems | SF | Startup Failure | 2022 | Gas | GG | 851 | CC GT units | MRO | Off-Peak | 40.6 | 203 | 1 | 3 | 5049-Other fuel system problems B | SF-Startup Failure | 851-CC GT units
5049 | Other fuel system problems B | Gas Turbine | Fuel; Ignition; and Combustion Systems | SF | Startup Failure | 2022 | Gas | GG | 851 | CC GT units | TRE | Off-Peak | 195.985 | 206.3 | 1 | 1 | 5049-Other fuel system problems B | SF-Startup Failure | 851-CC GT units
5049 | Other fuel system problems B | Gas Turbine | Fuel; Ignition; and Combustion Systems | U1 | Forced - Immediate | 2022 | Gas | GG | 851 | CC GT units | WECC | Off-Peak | 480.1999 | 147 | 1 | 1 | 5049-Other fuel system problems B | U1-Forced - Immediate | 851-CC GT units
5049 | Other fuel system problems B | Gas Turbine | Fuel; Ignition; and Combustion Systems | D2 | Forced - Delayed | 2022 | Gas | GG | 851 | CC GT units | RFC | Winter | 566.805 | 130.3 | 1 | 1 | 5049-Other fuel system problems B | D2-Forced - Delayed | 851-CC GT units
5049 | Other fuel system problems B | Gas Turbine | Fuel; Ignition; and Combustion Systems | SF | Startup Failure | 2022 | Gas | GG | 851 | CC GT units | TRE | Winter | 95.8332 | 230 | 1 | 1 | 5049-Other fuel system problems B | SF-Startup Failure | 851-CC GT units
5049 | Other fuel system problems B | Gas Turbine | Fuel; Ignition; and Combustion Systems | U1 | Forced - Immediate | 2022 | Gas | GG | 851 | CC GT units | WECC | Off-Peak | 156.5999 | 162 | 1 | 1 | 5049-Other fuel system problems B | U1-Forced - Immediate | 851-CC GT units
5049 | Other fuel system problems B | Gas Turbine | Fuel; Ignition; and Combustion Systems | U1 | Forced - Immediate | 2022 | Gas | GG | 851 | CC GT units | WECC | Off-Peak | 2031.0499 | 147 | 1 | 1 | 5049-Other fuel system problems B | U1-Forced - Immediate | 851-CC GT units
5049 | Other fuel system problems B | Gas Turbine | Fuel; Ignition; and Combustion Systems | U1 | Forced - Immediate | 2022 | Gas | GG | 851 | CC GT units | RFC | Winter | 4491.9 | 126 | 1 | 1 | 5049-Other fuel system problems B | U1-Forced - Immediate | 851-CC GT units
5049 | Other fuel system problems B | Gas Turbine | Fuel; Ignition; and Combustion Systems | U2 | Forced - Delayed | 2022 | Gas | GG | 851 | CC GT units | RFC | Winter | 557.28 | 206.4 | 1 | 1 | 5049-Other fuel system problems B | U2-Forced - Delayed | 851-CC GT units
5049 | Other fuel system problems B | Gas Turbine | Fuel; Ignition; and Combustion Systems | U2 | Forced - Delayed | 2022 | Gas | GG | 851 | CC GT units | RFC | Winter | 1972.955 | 200.3 | 1 | 1 | 5049-Other fuel system problems B | U2-Forced - Delayed | 851-CC GT units
5049 | Other fuel system problems B | Gas Turbine | Fuel; Ignition; and Combustion Systems | D1 | Forced - Immediate | 2022 | Gas | GG | 851 | CC GT units | SERC | Summer | 2.8707 | 21.53 | 3 | 3 | 5049-Other fuel system problems B | D1-Forced - Immediate | 851-CC GT units
5049 | Other fuel system problems B | Gas Turbine | Fuel; Ignition; and Combustion Systems | D1 | Forced - Immediate | 2022 | Gas | GG | 851 | CC GT units | SERC | Winter | 1290 | 86 | 1 | 1 | 5049-Other fuel system problems B | D1-Forced - Immediate | 851-CC GT units
5049 | Other fuel system problems B | Gas Turbine | Fuel; Ignition; and Combustion Systems | D2 | Forced - Delayed | 2022 | Gas | GG | 851 | CC GT units | RFC | Winter | 1477.9933 | 35.6 | 1 | 1 | 5049-Other fuel system problems B | D2-Forced - Delayed | 851-CC GT units
5049 | Other fuel system problems B | Gas Turbine | Fuel; Ignition; and Combustion Systems | D2 | Forced - Delayed | 2022 | Gas | GG | 851 | CC GT units | RFC | Winter | 1703.4083 | 35.5 | 1 | 1 | 5049-Other fuel system problems B | D2-Forced - Delayed | 851-CC GT units
5049 | Other fuel system problems B | Gas Turbine | Fuel; Ignition; and Combustion Systems | SF | Startup Failure | 2022 | Gas | GG | 851 | CC GT units | RFC | Winter | 7.5333 | 113 | 1 | 1 | 5049-Other fuel system problems B | SF-Startup Failure | 851-CC GT units
5049 | Other fuel system problems B | Gas Turbine | Fuel; Ignition; and Combustion Systems | U1 | Forced - Immediate | 2022 | Gas | GG | 851 | CC GT units | SERC | Off-Peak | 37.9999 | 120 | 1 | 1 | 5049-Other fuel system problems B | U1-Forced - Immediate | 851-CC GT units
5049 | Other fuel system problems B | Gas Turbine | Fuel; Ignition; and Combustion Systems | U1 | Forced - Immediate | 2022 | Gas | GG | 851 | CC GT units | RFC | Summer | 83.9999 | 126 | 1 | 1 | 5049-Other fuel system problems B | U1-Forced - Immediate | 851-CC GT units
5049 | Other fuel system problems B | Gas Turbine | Fuel; Ignition; and Combustion Systems | U1 | Forced - Immediate | 2022 | Gas | GG | 851 | CC GT units | RFC | Winter | 46.6666 | 175 | 1 | 1 | 5049-Other fuel system problems B | U1-Forced - Immediate | 851-CC GT units
5049 | Other fuel system problems B | Gas Turbine | Fuel; Ignition; and Combustion Systems | U1 | Forced - Immediate | 2022 | Gas | GG | 851 | CC GT units | RFC | Winter | 1060.8 | 208 | 1 | 1 | 5049-Other fuel system problems B | U1-Forced - Immediate | 851-CC GT units
5049 | Other fuel system problems B | Gas Turbine | Fuel; Ignition; and Combustion Systems | U1 | Forced - Immediate | 2022 | Gas | GG | 851 | CC GT units | RFC | Off-Peak | 179.9166 | 127 | 1 | 1 | 5049-Other fuel system problems B | U1-Forced - Immediate | 851-CC GT units
5049 | Other fuel system problems B | Gas Turbine | Fuel; Ignition; and Combustion Systems | U1 | Forced - Immediate | 2022 | Gas | GG | 851 | CC GT units | WECC | Off-Peak | 622.5832 | 155 | 1 | 1 | 5049-Other fuel system problems B | U1-Forced - Immediate | 851-CC GT units
5049 | Other fuel system problems B | Gas Turbine | Fuel; Ignition; and Combustion Systems | U1 | Forced - Immediate | 2022 | Gas | GG | 851 | CC GT units | WECC | Summer | 25321.9 | 181 | 1 | 1 | 5049-Other fuel system problems B | U1-Forced - Immediate | 851-CC GT units
5049 | Other fuel system problems B | Gas Turbine | Fuel; Ignition; and Combustion Systems | SF | Startup Failure | 2022 | Gas | GG | 851 | CC GT units | NPCC | Winter | 433.3332 | 260 | 1 | 1 | 5049-Other fuel system problems B | SF-Startup Failure | 851-CC GT units
5049 | Other fuel system problems B | Gas Turbine | Fuel; Ignition; and Combustion Systems | U1 | Forced - Immediate | 2022 | Gas | GG | 851 | CC GT units | SERC | Off-Peak | 18257.0666 | 176 | 1 | 1 | 5049-Other fuel system problems B | U1-Forced - Immediate | 851-CC GT units
5049 | Other fuel system problems B | Gas Turbine | Fuel; Ignition; and Combustion Systems | U1 | Forced - Immediate | 2022 | Gas | GG | 851 | CC GT units | SERC | Summer | 237.2499 | 195 | 1 | 1 | 5049-Other fuel system problems B | U1-Forced - Immediate | 851-CC GT units
5049 | Other fuel system problems B | Gas Turbine | Fuel; Ignition; and Combustion Systems | D1 | Forced - Immediate | 2022 | Gas | GG | 851 | CC GT units | SERC | Summer | 608.4 | 234 | 1 | 1 | 5049-Other fuel system problems B | D1-Forced - Immediate | 851-CC GT units
5049 | Other fuel system problems B | Gas Turbine | Fuel; Ignition; and Combustion Systems | D1 | Forced - Immediate | 2022 | Gas | GG | 851 | CC GT units | SERC | Winter | 1270.8333 | 50 | 1 | 1 | 5049-Other fuel system problems B | D1-Forced - Immediate | 851-CC GT units
5049 | Other fuel system problems B | Gas Turbine | Fuel; Ignition; and Combustion Systems | D2 | Forced - Delayed | 2022 | Gas | GG | 851 | CC GT units | RFC | Winter | 253.8533 | 96.4 | 1 | 1 | 5049-Other fuel system problems B | D2-Forced - Delayed | 851-CC GT units
5049 | Other fuel system problems B | Gas Turbine | Fuel; Ignition; and Combustion Systems | U1 | Forced - Immediate | 2022 | Gas | GG | 851 | CC GT units | WECC | Off-Peak | 170.5 | 155 | 1 | 1 | 5049-Other fuel system problems B | U1-Forced - Immediate | 851-CC GT units
5049 | Other fuel system problems B | Gas Turbine | Fuel; Ignition; and Combustion Systems | U1 | Forced - Immediate | 2022 | Gas | GG | 851 | CC GT units | TRE | Summer | 202.7666 | 154 | 1 | 1 | 5049-Other fuel system problems B | U1-Forced - Immediate | 851-CC GT units
5049 | Other fuel system problems B | Gas Turbine | Fuel; Ignition; and Combustion Systems | U1 | Forced - Immediate | 2022 | Gas | GG | 851 | CC GT units | WECC | Winter | 11.88 | 59.4 | 1 | 1 | 5049-Other fuel system problems B | U1-Forced - Immediate | 851-CC GT units
5049 | Other fuel system problems B | Gas Turbine | Fuel; Ignition; and Combustion Systems | D2 | Forced - Delayed | 2022 | Gas | GG | 851 | CC GT units | RFC | Winter | 146.9333 | 92.8 | 1 | 1 | 5049-Other fuel system problems B | D2-Forced - Delayed | 851-CC GT units
5049 | Other fuel system problems B | Gas Turbine | Fuel; Ignition; and Combustion Systems | SF | Startup Failure | 2022 | Gas | GG | 851 | CC GT units | WECC | Winter | 2.97 | 59.4 | 1 | 1 | 5049-Other fuel system problems B | SF-Startup Failure | 851-CC GT units
5049 | Other fuel system problems B | Gas Turbine | Fuel; Ignition; and Combustion Systems | SF | Startup Failure | 2022 | Gas | GG | 851 | CC GT units | WECC | Winter | 23.76 | 59.4 | 1 | 1 | 5049-Other fuel system problems B | SF-Startup Failure | 851-CC GT units
5049 | Other fuel system problems B | Gas Turbine | Fuel; Ignition; and Combustion Systems | SF | Startup Failure | 2022 | Gas | GG | 851 | CC GT units | SERC | Winter | 435.4405 | 187.96 | 1 | 1 | 5049-Other fuel system problems B | SF-Startup Failure | 851-CC GT units
5049 | Other fuel system problems B | Gas Turbine | Fuel; Ignition; and Combustion Systems | U1 | Forced - Immediate | 2022 | Gas | GG | 851 | CC GT units | MRO | Off-Peak | 297.7332 | 203 | 1 | 1 | 5049-Other fuel system problems B | U1-Forced - Immediate | 851-CC GT units
5049 | Other fuel system problems B | Gas Turbine | Fuel; Ignition; and Combustion Systems | U1 | Forced - Immediate | 2022 | Gas | GG | 851 | CC GT units | WECC | Summer | 0.91663 | 55 | 1 | 1 | 5049-Other fuel system problems B | U1-Forced - Immediate | 851-CC GT units
5049 | Other fuel system problems B | Gas Turbine | Fuel; Ignition; and Combustion Systems | U2 | Forced - Delayed | 2022 | Gas | GG | 851 | CC GT units | RFC | Winter | 1779.3316 | 200.3 | 1 | 1 | 5049-Other fuel system problems B | U2-Forced - Delayed | 851-CC GT units
5049 | Other fuel system problems B | Gas Turbine | Fuel; Ignition; and Combustion Systems | U2 | Forced - Delayed | 2022 | Gas | GG | 851 | CC GT units | RFC | Winter | 1916.46 | 202.8 | 1 | 1 | 5049-Other fuel system problems B | U2-Forced - Delayed | 851-CC GT units
5049 | Other fuel system problems B | Gas Turbine | Fuel; Ignition; and Combustion Systems | D2 | Forced - Delayed | 2022 | Gas | GG | 851 | CC GT units | RFC | Winter | 701.8283 | 70.3 | 1 | 1 | 5049-Other fuel system problems B | D2-Forced - Delayed | 851-CC GT units
5049 | Other fuel system problems B | Gas Turbine | Fuel; Ignition; and Combustion Systems | SF | Startup Failure | 2022 | Gas | GG | 851 | CC GT units | TRE | Off-Peak | 307.4949 | 207.3 | 1 | 1 | 5049-Other fuel system problems B | SF-Startup Failure | 851-CC GT units
5049 | Other fuel system problems B | Gas Turbine | Fuel; Ignition; and Combustion Systems | SF | Startup Failure | 2022 | Gas | GG | 851 | CC GT units | WECC | Winter | 5.94 | 59.4 | 1 | 1 | 5049-Other fuel system problems B | SF-Startup Failure | 851-CC GT units
5049 | Other fuel system problems B | Gas Turbine | Fuel; Ignition; and Combustion Systems | SF | Startup Failure | 2022 | Gas | GG | 851 | CC GT units | SERC | Winter | 1744.1665 | 175 | 1 | 1 | 5049-Other fuel system problems B | SF-Startup Failure | 851-CC GT units
5049 | Other fuel system problems B | Gas Turbine | Fuel; Ignition; and Combustion Systems | U1 | Forced - Immediate | 2022 | Gas | GG | 851 | CC GT units | MRO | Summer | 132.3 | 147 | 1 | 1 | 5049-Other fuel system problems B | U1-Forced - Immediate | 851-CC GT units
5049 | Other fuel system problems B | Gas Turbine | Fuel; Ignition; and Combustion Systems | U2 | Forced - Delayed | 2022 | Gas | GG | 851 | CC GT units | RFC | Winter | 2585.7 | 202.8 | 1 | 1 | 5049-Other fuel system problems B | U2-Forced - Delayed | 851-CC GT units
5049 | Other fuel system problems B | Gas Turbine | Fuel; Ignition; and Combustion Systems | D1 | Forced - Immediate | 2022 | Gas | GG | 851 | CC GT units | SERC | Winter | 1350 | 90 | 2 | 2 | 5049-Other fuel system problems B | D1-Forced - Immediate | 851-CC GT units
5049 | Other fuel system problems B | Gas Turbine | Fuel; Ignition; and Combustion Systems | U1 | Forced - Immediate | 2022 | Gas | GG | 851 | CC GT units | NPCC | Off-Peak | 1093.75 | 175 | 1 | 1 | 5049-Other fuel system problems B | U1-Forced - Immediate | 851-CC GT units
5049 | Other fuel system problems B | Gas Turbine | Fuel; Ignition; and Combustion Systems | U2 | Forced - Delayed | 2022 | Gas | GG | 851 | CC GT units | RFC | Winter | 801.45 | 205.5 | 1 | 1 | 5049-Other fuel system problems B | U2-Forced - Delayed | 851-CC GT units
5049 | Other fuel system problems B | Gas Turbine | Fuel; Ignition; and Combustion Systems | D1 | Forced - Immediate | 2022 | Gas | GG | 851 | CC GT units | WECC | Winter | 15 | 15 | 2 | 2 | 5049-Other fuel system problems B | D1-Forced - Immediate | 851-CC GT units
5049 | Other fuel system problems B | Gas Turbine | Fuel; Ignition; and Combustion Systems | D1 | Forced - Immediate | 2022 | Gas | GG | 851 | CC GT units | SERC | Winter | 1270 | 50 | 2 | 2 | 5049-Other fuel system problems B | D1-Forced - Immediate | 851-CC GT units
5049 | Other fuel system problems B | Gas Turbine | Fuel; Ignition; and Combustion Systems | D2 | Forced - Delayed | 2022 | Gas | GG | 851 | CC GT units | RFC | Winter | 136.8833 | 95.5 | 1 | 1 | 5049-Other fuel system problems B | D2-Forced - Delayed | 851-CC GT units
5049 | Other fuel system problems B | Gas Turbine | Fuel; Ignition; and Combustion Systems | U1 | Forced - Immediate | 2022 | Gas | GG | 851 | CC GT units | MRO | Off-Peak | 30.45 | 203 | 1 | 1 | 5049-Other fuel system problems B | U1-Forced - Immediate | 851-CC GT units
5049 | Other fuel system problems B | Gas Turbine | Fuel; Ignition; and Combustion Systems | U1 | Forced - Immediate | 2022 | Gas | GG | 851 | CC GT units | MRO | Off-Peak | 47.3666 | 203 | 1 | 1 | 5049-Other fuel system problems B | U1-Forced - Immediate | 851-CC GT units
5049 | Other fuel system problems B | Gas Turbine | Fuel; Ignition; and Combustion Systems | U1 | Forced - Immediate | 2022 | Gas | GG | 851 | CC GT units | RFC | Winter | 15.0666 | 113 | 1 | 1 | 5049-Other fuel system problems B | U1-Forced - Immediate | 851-CC GT units
5049 | Other fuel system problems B | Gas Turbine | Fuel; Ignition; and Combustion Systems | U1 | Forced - Immediate | 2022 | Gas | GG | 851 | CC GT units | SERC | Winter | 209.8885 | 187.96 | 1 | 1 | 5049-Other fuel system problems B | U1-Forced - Immediate | 851-CC GT units
5049 | Other fuel system problems B | Gas Turbine | Fuel; Ignition; and Combustion Systems | D1 | Forced - Immediate | 2022 | Gas | GG | 851 | CC GT units | MRO | Winter | 1991.8287 | 20.68 | 1 | 1 | 5049-Other fuel system problems B | D1-Forced - Immediate | 851-CC GT units
5049 | Other fuel system problems B | Gas Turbine | Fuel; Ignition; and Combustion Systems | D2 | Forced - Delayed | 2022 | Gas | GG | 851 | CC GT units | RFC | Winter | 588.5216 | 130.3 | 1 | 1 | 5049-Other fuel system problems B | D2-Forced - Delayed | 851-CC GT units
5049 | Other fuel system problems B | Gas Turbine | Fuel; Ignition; and Combustion Systems | SF | Startup Failure | 2022 | Gas | GG | 851 | CC GT units | WECC | Off-Peak | 483.9999 | 165 | 1 | 1 | 5049-Other fuel system problems B | SF-Startup Failure | 851-CC GT units
5049 | Other fuel system problems B | Gas Turbine | Fuel; Ignition; and Combustion Systems | U2 | Forced - Delayed | 2022 | Gas | GG | 851 | CC GT units | RFC | Winter | 2624.6665 | 203.2 | 1 | 1 | 5049-Other fuel system problems B | U2-Forced - Delayed | 851-CC GT units
5049 | Other fuel system problems B | Gas Turbine | Fuel; Ignition; and Combustion Systems | D1 | Forced - Immediate | 2022 | Gas | GG | 851 | CC GT units | SERC | Winter | 547.6666 | 53 | 3 | 3 | 5049-Other fuel system problems B | D1-Forced - Immediate | 851-CC GT units
5049 | Other fuel system problems B | Gas Turbine | Fuel; Ignition; and Combustion Systems | U1 | Forced - Immediate | 2022 | Gas | GG | 851 | CC GT units | SERC | Off-Peak | 2782.5 | 150 | 1 | 1 | 5049-Other fuel system problems B | U1-Forced - Immediate | 851-CC GT units
5049 | Other fuel system problems B | Gas Turbine | Fuel; Ignition; and Combustion Systems | U1 | Forced - Immediate | 2022 | Gas | GG | 851 | CC GT units | NPCC | Summer | 99.402 | 165.67 | 1 | 1 | 5049-Other fuel system problems B | U1-Forced - Immediate | 851-CC GT units
5049 | Other fuel system problems B | Gas Turbine | Fuel; Ignition; and Combustion Systems | U1 | Forced - Immediate | 2022 | Gas | GG | 851 | CC GT units | TRE | Summer | 399.7666 | 134 | 1 | 1 | 5049-Other fuel system problems B | U1-Forced - Immediate | 851-CC GT units
5049 | Other fuel system problems B | Gas Turbine | Fuel; Ignition; and Combustion Systems | U1 | Forced - Immediate | 2022 | Gas | GG | 851 | CC GT units | TRE | Summer | 5463.6833 | 151 | 1 | 1 | 5049-Other fuel system problems B | U1-Forced - Immediate | 851-CC GT units
5049 | Other fuel system problems B | Gas Turbine | Fuel; Ignition; and Combustion Systems | U1 | Forced - Immediate | 2022 | Gas | GG | 851 | CC GT units | SERC | Summer | 6464.25 | 195 | 1 | 1 | 5049-Other fuel system problems B | U1-Forced - Immediate | 851-CC GT units
5049 | Other fuel system problems B | Gas Turbine | Fuel; Ignition; and Combustion Systems | U1 | Forced - Immediate | 2022 | Gas | GG | 851 | CC GT units | TRE | Winter | 99.6666 | 230 | 1 | 1 | 5049-Other fuel system problems B | U1-Forced - Immediate | 851-CC GT units
5049 | Other fuel system problems B | Gas Turbine | Fuel; Ignition; and Combustion Systems | U1 | Forced - Immediate | 2022 | Gas | GG | 851 | CC GT units | SERC | Winter | 204.798 | 186.18 | 1 | 1 | 5049-Other fuel system problems B | U1-Forced - Immediate | 851-CC GT units
5049 | Other fuel system problems B | Gas Turbine | Fuel; Ignition; and Combustion Systems | D1 | Forced - Immediate | 2022 | Waste Heat | WH | 852 | CC steam units | SERC | Winter | 765 | 51 | 2 | 2 | 5049-Other fuel system problems B | D1-Forced - Immediate | 852-CC steam units
5049 | Other fuel system problems B | Gas Turbine | Fuel; Ignition; and Combustion Systems | D1 | Forced - Immediate | 2022 | Waste Heat | WH | 852 | CC steam units | TRE | Winter | 228.3667 | 26 | 1 | 1 | 5049-Other fuel system problems B | D1-Forced - Immediate | 852-CC steam units
5049 | Other fuel system problems B | Gas Turbine | Fuel; Ignition; and Combustion Systems | D1 | Forced - Immediate | 2022 | Waste Heat | WH | 852 | CC steam units | SERC | Winter | 310 | 30 | 3 | 3 | 5049-Other fuel system problems B | D1-Forced - Immediate | 852-CC steam units
5049 | Other fuel system problems B | Gas Turbine | Fuel; Ignition; and Combustion Systems | D1 | Forced - Immediate | 2022 | Waste Heat | WH | 852 | CC steam units | NPCC | Off-Peak | 531.25 | 85 | 1 | 1 | 5049-Other fuel system problems B | D1-Forced - Immediate | 852-CC steam units
5049 | Other fuel system problems B | Gas Turbine | Fuel; Ignition; and Combustion Systems | D1 | Forced - Immediate | 2022 | Waste Heat | WH | 852 | CC steam units | WECC | Summer | 17207.7 | 123 | 1 | 1 | 5049-Other fuel system problems B | D1-Forced - Immediate | 852-CC steam units
5049 | Other fuel system problems B | Gas Turbine | Fuel; Ignition; and Combustion Systems | D2 | Forced - Delayed | 2022 | Gas | GG | 852 | CC steam units | RFC | Winter | 295.16 | 125.6 | 1 | 1 | 5049-Other fuel system problems B | D2-Forced - Delayed | 852-CC steam units
5049 | Other fuel system problems B | Gas Turbine | Fuel; Ignition; and Combustion Systems | U1 | Forced - Immediate | 2022 | Waste Heat | WH | 852 | CC steam units | SERC | Winter | 620.0332 | 391.6 | 1 | 1 | 5049-Other fuel system problems B | U1-Forced - Immediate | 852-CC steam units
5049 | Other fuel system problems B | Gas Turbine | Fuel; Ignition; and Combustion Systems | D1 | Forced - Immediate | 2022 | Waste Heat | WH | 852 | CC steam units | RFC | Winter | 2156.825 | 60.5 | 1 | 1 | 5049-Other fuel system problems B | D1-Forced - Immediate | 852-CC steam units
5049 | Other fuel system problems B | Gas Turbine | Fuel; Ignition; and Combustion Systems | D1 | Forced - Immediate | 2022 | Gas | GG | 852 | CC steam units | MRO | Summer | 72 | 80 | 1 | 1 | 5049-Other fuel system problems B | D1-Forced - Immediate | 852-CC steam units
5049 | Other fuel system problems B | Gas Turbine | Fuel; Ignition; and Combustion Systems | D1 | Forced - Immediate | 2022 | Waste Heat | WH | 852 | CC steam units | TRE | Summer | 118.4999 | 90 | 1 | 1 | 5049-Other fuel system problems B | D1-Forced - Immediate | 852-CC steam units
5049 | Other fuel system problems B | Gas Turbine | Fuel; Ignition; and Combustion Systems | D1 | Forced - Immediate | 2022 | Gas | GG | 852 | CC steam units | SERC | Summer | 4 | 30 | 1 | 1 | 5049-Other fuel system problems B | D1-Forced - Immediate | 852-CC steam units
5049 | Other fuel system problems B | Gas Turbine | Fuel; Ignition; and Combustion Systems | U2 | Forced - Delayed | 2022 | Gas | GG | 852 | CC steam units | RFC | Winter | 792.3732 | 265.6 | 1 | 1 | 5049-Other fuel system problems B | U2-Forced - Delayed | 852-CC steam units
5049 | Other fuel system problems B | Gas Turbine | Fuel; Ignition; and Combustion Systems | D2 | Forced - Delayed | 2022 | Gas | GG | 852 | CC steam units | RFC | Winter | 1690.1783 | 169.3 | 1 | 1 | 5049-Other fuel system problems B | D2-Forced - Delayed | 852-CC steam units
5049 | Other fuel system problems B | Gas Turbine | Fuel; Ignition; and Combustion Systems | U1 | Forced - Immediate | 2022 | Gas | GG | 852 | CC steam units | RFC | Winter | 151.1099 | 197.1 | 1 | 1 | 5049-Other fuel system problems B | U1-Forced - Immediate | 852-CC steam units
5049 | Other fuel system problems B | Gas Turbine | Fuel; Ignition; and Combustion Systems | U1 | Forced - Immediate | 2022 | Gas | GG | 852 | CC steam units | RFC | Winter | 473.6726 | 194.66 | 1 | 1 | 5049-Other fuel system problems B | U1-Forced - Immediate | 852-CC steam units
5049 | Other fuel system problems B | Gas Turbine | Fuel; Ignition; and Combustion Systems | D1 | Forced - Immediate | 2022 | Gas | GG | 852 | CC steam units | SERC | Summer | 3795.675 | 114.5 | 1 | 1 | 5049-Other fuel system problems B | D1-Forced - Immediate | 852-CC steam units
5049 | Other fuel system problems B | Gas Turbine | Fuel; Ignition; and Combustion Systems | D1 | Forced - Immediate | 2022 | Waste Heat | WH | 852 | CC steam units | WECC | Off-Peak | 131.4666 | 136 | 1 | 1 | 5049-Other fuel system problems B | D1-Forced - Immediate | 852-CC steam units
5049 | Other fuel system problems B | Gas Turbine | Fuel; Ignition; and Combustion Systems | D1 | Forced - Immediate | 2022 | Waste Heat | WH | 852 | CC steam units | MRO | Off-Peak | 320.95 | 131 | 1 | 1 | 5049-Other fuel system problems B | D1-Forced - Immediate | 852-CC steam units
5049 | Other fuel system problems B | Gas Turbine | Fuel; Ignition; and Combustion Systems | D1 | Forced - Immediate | 2022 | Waste Heat | WH | 852 | CC steam units | RFC | Winter | 11.8 | 59 | 1 | 1 | 5049-Other fuel system problems B | D1-Forced - Immediate | 852-CC steam units
5049 | Other fuel system problems B | Gas Turbine | Fuel; Ignition; and Combustion Systems | D1 | Forced - Immediate | 2022 | Gas | GG | 852 | CC steam units | SERC | Winter | 1305.6332 | 131 | 1 | 1 | 5049-Other fuel system problems B | D1-Forced - Immediate | 852-CC steam units
5049 | Other fuel system problems B | Gas Turbine | Fuel; Ignition; and Combustion Systems | D1 | Forced - Immediate | 2022 | Waste Heat | WH | 852 | CC steam units | SERC | Summer | 334.048 | 128.48 | 1 | 1 | 5049-Other fuel system problems B | D1-Forced - Immediate | 852-CC steam units
5049 | Other fuel system problems B | Gas Turbine | Fuel; Ignition; and Combustion Systems | D1 | Forced - Immediate | 2022 | Waste Heat | WH | 852 | CC steam units | SERC | Winter | 311.25 | 124.5 | 1 | 1 | 5049-Other fuel system problems B | D1-Forced - Immediate | 852-CC steam units
5049 | Other fuel system problems B | Gas Turbine | Fuel; Ignition; and Combustion Systems | D1 | Forced - Immediate | 2022 | Waste Heat | WH | 852 | CC steam units | SERC | Winter | 711.6666 | 28 | 1 | 1 | 5049-Other fuel system problems B | D1-Forced - Immediate | 852-CC steam units
5049 | Other fuel system problems B | Gas Turbine | Fuel; Ignition; and Combustion Systems | D1 | Forced - Immediate | 2022 | Waste Heat | WH | 852 | CC steam units | SERC | Winter | 720 | 48 | 1 | 1 | 5049-Other fuel system problems B | D1-Forced - Immediate | 852-CC steam units
5049 | Other fuel system problems B | Gas Turbine | Fuel; Ignition; and Combustion Systems | D2 | Forced - Delayed | 2022 | Gas | GG | 852 | CC steam units | RFC | Winter | 189.52 | 123.6 | 1 | 1 | 5049-Other fuel system problems B | D2-Forced - Delayed | 852-CC steam units
5049 | Other fuel system problems B | Gas Turbine | Fuel; Ignition; and Combustion Systems | U2 | Forced - Delayed | 2022 | Gas | GG | 852 | CC steam units | RFC | Winter | 2794.16 | 263.6 | 1 | 1 | 5049-Other fuel system problems B | U2-Forced - Delayed | 852-CC steam units
5049 | Other fuel system problems B | Gas Turbine | Fuel; Ignition; and Combustion Systems | U2 | Forced - Delayed | 2022 | Gas | GG | 852 | CC steam units | RFC | Winter | 3562.9932 | 263.6 | 1 | 1 | 5049-Other fuel system problems B | U2-Forced - Delayed | 852-CC steam units
5049 | Other fuel system problems B | Gas Turbine | Fuel; Ignition; and Combustion Systems | D1 | Forced - Immediate | 2022 | Gas | GG | 852 | CC steam units | TRE | Summer | 5065.6666 | 140 | 1 | 1 | 5049-Other fuel system problems B | D1-Forced - Immediate | 852-CC steam units
5049 | Other fuel system problems B | Gas Turbine | Fuel; Ignition; and Combustion Systems | D1 | Forced - Immediate | 2022 | Waste Heat | WH | 852 | CC steam units | SERC | Off-Peak | 122.4645 | 128.91 | 1 | 1 | 5049-Other fuel system problems B | D1-Forced - Immediate | 852-CC steam units
5049 | Other fuel system problems B | Gas Turbine | Fuel; Ignition; and Combustion Systems | D1 | Forced - Immediate | 2022 | Waste Heat | WH | 852 | CC steam units | SERC | Off-Peak | 10580.8 | 102 | 1 | 1 | 5049-Other fuel system problems B | D1-Forced - Immediate | 852-CC steam units
5049 | Other fuel system problems B | Gas Turbine | Fuel; Ignition; and Combustion Systems | D1 | Forced - Immediate | 2022 | Gas | GG | 852 | CC steam units | SERC | Summer | 139.3083 | 114.5 | 1 | 1 | 5049-Other fuel system problems B | D1-Forced - Immediate | 852-CC steam units
5049 | Other fuel system problems B | Gas Turbine | Fuel; Ignition; and Combustion Systems | D1 | Forced - Immediate | 2022 | Waste Heat | WH | 852 | CC steam units | WECC | Off-Peak | 253.7333 | 86.5 | 1 | 1 | 5049-Other fuel system problems B | D1-Forced - Immediate | 852-CC steam units
5049 | Other fuel system problems B | Gas Turbine | Fuel; Ignition; and Combustion Systems | D1 | Forced - Immediate | 2022 | Waste Heat | WH | 852 | CC steam units | SERC | Winter | 711.2 | 28 | 2 | 2 | 5049-Other fuel system problems B | D1-Forced - Immediate | 852-CC steam units
5049 | Other fuel system problems B | Gas Turbine | Fuel; Ignition; and Combustion Systems | D1 | Forced - Immediate | 2022 | Waste Heat | WH | 852 | CC steam units | RFC | Summer | 83.7999 | 125.7 | 1 | 1 | 5049-Other fuel system problems B | D1-Forced - Immediate | 852-CC steam units
5049 | Other fuel system problems B | Gas Turbine | Fuel; Ignition; and Combustion Systems | D2 | Forced - Delayed | 2022 | Gas | GG | 852 | CC steam units | RFC | Winter | 453.705 | 104.3 | 1 | 1 | 5049-Other fuel system problems B | D2-Forced - Delayed | 852-CC steam units
5049 | Other fuel system problems B | Gas Turbine | Fuel; Ignition; and Combustion Systems | D1 | Forced - Immediate | 2022 | Waste Heat | WH | 852 | CC steam units | RFC | Off-Peak | 92.0833 | 65 | 1 | 1 | 5049-Other fuel system problems B | D1-Forced - Immediate | 852-CC steam units
5049 | Other fuel system problems B | Gas Turbine | Fuel; Ignition; and Combustion Systems | U1 | Forced - Immediate | 2022 | Waste Heat | WH | 852 | CC steam units | RFC | Winter | 290.2749 | 204.9 | 1 | 1 | 5049-Other fuel system problems B | U1-Forced - Immediate | 852-CC steam units
5049 | Other fuel system problems B | Gas Turbine | Fuel; Ignition; and Combustion Systems | D1 | Forced - Immediate | 2022 | Gas | GG | 860 | Co-generator Block | RFC | Summer | 366.1666 | 130 | 1 | 1 | 5049-Other fuel system problems B | D1-Forced - Immediate | 860-Co-generator Block
5049 | Other fuel system problems B | Gas Turbine | Fuel; Ignition; and Combustion Systems | SF | Startup Failure | 2022 | Gas | GG | 860 | Co-generator Block | NPCC | Off-Peak | 47.6575 | 51.99 | 1 | 1 | 5049-Other fuel system problems B | SF-Startup Failure | 860-Co-generator Block
5049 | Other fuel system problems B | Gas Turbine | Fuel; Ignition; and Combustion Systems | U1 | Forced - Immediate | 2022 | Gas | GG | 860 | Co-generator Block | NPCC | Summer | 114.3333 | 49 | 1 | 1 | 5049-Other fuel system problems B | U1-Forced - Immediate | 860-Co-generator Block
5049 | Other fuel system problems B | Gas Turbine | Fuel; Ignition; and Combustion Systems | U1 | Forced - Immediate | 2022 | Gas | GG | 860 | Co-generator Block | WECC | Off-Peak | 119.2 | 74.5 | 1 | 1 | 5049-Other fuel system problems B | U1-Forced - Immediate | 860-Co-generator Block
5049 | Other fuel system problems B | Gas Turbine | Fuel; Ignition; and Combustion Systems | U1 | Forced - Immediate | 2022 | Gas | GG | 860 | Co-generator Block | NPCC | Summer | 432.8583 | 40.9 | 1 | 1 | 5049-Other fuel system problems B | U1-Forced - Immediate | 860-Co-generator Block
5049 | Other fuel system problems B | Gas Turbine | Fuel; Ignition; and Combustion Systems | SF | Startup Failure | 2022 | Gas | GG | 860 | Co-generator Block | NPCC | Summer | 27.0666 | 40.6 | 1 | 1 | 5049-Other fuel system problems B | SF-Startup Failure | 860-Co-generator Block
5049 | Other fuel system problems B | Gas Turbine | Fuel; Ignition; and Combustion Systems | U1 | Forced - Immediate | 2022 | Gas | GG | 860 | Co-generator Block | NPCC | Summer | 592.0833 | 40.6 | 1 | 1 | 5049-Other fuel system problems B | U1-Forced - Immediate | 860-Co-generator Block
5049 | Other fuel system problems B | Gas Turbine | Fuel; Ignition; and Combustion Systems | U1 | Forced - Immediate | 2022 | Gas | GG | 860 | Co-generator Block | NPCC | Summer | 449.9833 | 40.6 | 1 | 1 | 5049-Other fuel system problems B | U1-Forced - Immediate | 860-Co-generator Block
5049 | Other fuel system problems B | Gas Turbine | Fuel; Ignition; and Combustion Systems | U1 | Forced - Immediate | 2022 | Gas | GG | 861 | CoG GT units | WECC | Summer | 15 | 75 | 1 | 1 | 5049-Other fuel system problems B | U1-Forced - Immediate | 861-CoG GT units
5049 | Other fuel system problems B | Gas Turbine | Fuel; Ignition; and Combustion Systems | U1 | Forced - Immediate | 2022 | Gas | GG | 861 | CoG GT units | WECC | Off-Peak | 81.25 | 75 | 1 | 1 | 5049-Other fuel system problems B | U1-Forced - Immediate | 861-CoG GT units
5049 | Other fuel system problems B | Gas Turbine | Fuel; Ignition; and Combustion Systems | U1 | Forced - Immediate | 2022 | Gas | GG | 861 | CoG GT units | WECC | Off-Peak | 41.25 | 75 | 1 | 1 | 5049-Other fuel system problems B | U1-Forced - Immediate | 861-CoG GT units
5049 | Other fuel system problems B | Gas Turbine | Fuel; Ignition; and Combustion Systems | U1 | Forced - Immediate | 2022 | Gas | GG | 861 | CoG GT units | WECC | Off-Peak | 36.25 | 75 | 1 | 1 | 5049-Other fuel system problems B | U1-Forced - Immediate | 861-CoG GT units
5049 | Other fuel system problems B | Gas Turbine | Fuel; Ignition; and Combustion Systems | U1 | Forced - Immediate | 2022 | Gas | GG | 861 | CoG GT units | WECC | Off-Peak | 37.5 | 75 | 1 | 1 | 5049-Other fuel system problems B | U1-Forced - Immediate | 861-CoG GT units
5049 | Other fuel system problems B | Gas Turbine | Fuel; Ignition; and Combustion Systems | U1 | Forced - Immediate | 2022 | Gas | GG | 861 | CoG GT units | WECC | Summer | 36.25 | 75 | 1 | 1 | 5049-Other fuel system problems B | U1-Forced - Immediate | 861-CoG GT units
5049 | Other fuel system problems B | Gas Turbine | Fuel; Ignition; and Combustion Systems | U1 | Forced - Immediate | 2022 | Gas | GG | 861 | CoG GT units | TRE | Summer | 1444.4666 | 188 | 1 | 1 | 5049-Other fuel system problems B | U1-Forced - Immediate | 861-CoG GT units
5049 | Other fuel system problems B | Gas Turbine | Fuel; Ignition; and Combustion Systems | U1 | Forced - Immediate | 2022 | Gas | GG | 861 | CoG GT units | WECC | Off-Peak | 33.75 | 75 | 1 | 2 | 5049-Other fuel system problems B | U1-Forced - Immediate | 861-CoG GT units
5049 | Other fuel system problems B | Gas Turbine | Fuel; Ignition; and Combustion Systems | U1 | Forced - Immediate | 2022 | Gas | GG | 861 | CoG GT units | TRE | Winter | 115.5 | 90 | 1 | 1 | 5049-Other fuel system problems B | U1-Forced - Immediate | 861-CoG GT units
5049 | Other fuel system problems B | Gas Turbine | Fuel; Ignition; and Combustion Systems | U1 | Forced - Immediate | 2022 | Gas | GG | 861 | CoG GT units | WECC | Off-Peak | 34.9999 | 75 | 1 | 1 | 5049-Other fuel system problems B | U1-Forced - Immediate | 861-CoG GT units
5049 | Other fuel system problems B | Gas Turbine | Fuel; Ignition; and Combustion Systems | U1 | Forced - Immediate | 2022 | Gas | GG | 861 | CoG GT units | WECC | Summer | 32.5 | 75 | 1 | 1 | 5049-Other fuel system problems B | U1-Forced - Immediate | 861-CoG GT units
5049 | Other fuel system problems B | Gas Turbine | Fuel; Ignition; and Combustion Systems | D1 | Forced - Immediate | 2022 | Waste Heat | WH | 862 | CoG steam units | TRE | Summer | 1582.7666 | 206 | 1 | 1 | 5049-Other fuel system problems B | D1-Forced - Immediate | 862-CoG steam units
5050 | Ignition system A | Gas Turbine | Fuel; Ignition; and Combustion Systems | SF | Startup Failure | 2022 | Gas | GG | 300 | Gas Turbine/Jet Engine (Simple Cycle Operation) | MRO | Off-Peak | 21.5 | 86 | 1 | 1 | 5050-Ignition system A | SF-Startup Failure | 300-Gas Turbine/Jet Engine (Simple Cycle Operation)
5050 | Ignition system A | Gas Turbine | Fuel; Ignition; and Combustion Systems | SF | Startup Failure | 2022 | Gas | GG | 300 | Gas Turbine/Jet Engine (Simple Cycle Operation) | SERC | Off-Peak | 117.5333 | 43 | 1 | 1 | 5050-Ignition system A | SF-Startup Failure | 300-Gas Turbine/Jet Engine (Simple Cycle Operation)
5050 | Ignition system A | Gas Turbine | Fuel; Ignition; and Combustion Systems | SF | Startup Failure | 2022 | Gas | GG | 300 | Gas Turbine/Jet Engine (Simple Cycle Operation) | RFC | Summer | 5.5 | 11 | 1 | 1 | 5050-Ignition system A | SF-Startup Failure | 300-Gas Turbine/Jet Engine (Simple Cycle Operation)
5050 | Ignition system A | Gas Turbine | Fuel; Ignition; and Combustion Systems | SF | Startup Failure | 2022 | Gas | GG | 300 | Gas Turbine/Jet Engine (Simple Cycle Operation) | MRO | Summer | 9.7166 | 58.3 | 1 | 1 | 5050-Ignition system A | SF-Startup Failure | 300-Gas Turbine/Jet Engine (Simple Cycle Operation)
5050 | Ignition system A | Gas Turbine | Fuel; Ignition; and Combustion Systems | SF | Startup Failure | 2022 | Gas | GG | 300 | Gas Turbine/Jet Engine (Simple Cycle Operation) | NPCC | Summer | 18.8733 | 59.6 | 1 | 1 | 5050-Ignition system A | SF-Startup Failure | 300-Gas Turbine/Jet Engine (Simple Cycle Operation)
5050 | Ignition system A | Gas Turbine | Fuel; Ignition; and Combustion Systems | SF | Startup Failure | 2022 | Gas | GG | 300 | Gas Turbine/Jet Engine (Simple Cycle Operation) | NPCC | Summer | 30.15 | 60.3 | 1 | 1 | 5050-Ignition system A | SF-Startup Failure | 300-Gas Turbine/Jet Engine (Simple Cycle Operation)
5050 | Ignition system A | Gas Turbine | Fuel; Ignition; and Combustion Systems | SF | Startup Failure | 2022 | Gas | GG | 300 | Gas Turbine/Jet Engine (Simple Cycle Operation) | NPCC | Summer | 46.23 | 60.3 | 1 | 1 | 5050-Ignition system A | SF-Startup Failure | 300-Gas Turbine/Jet Engine (Simple Cycle Operation)
5050 | Ignition system A | Gas Turbine | Fuel; Ignition; and Combustion Systems | SF | Startup Failure | 2022 | Gas | GG | 300 | Gas Turbine/Jet Engine (Simple Cycle Operation) | RFC | Winter | 0.85497 | 51.3 | 1 | 1 | 5050-Ignition system A | SF-Startup Failure | 300-Gas Turbine/Jet Engine (Simple Cycle Operation)
5050 | Ignition system A | Gas Turbine | Fuel; Ignition; and Combustion Systems | SF | Startup Failure | 2022 | Gas | GG | 300 | Gas Turbine/Jet Engine (Simple Cycle Operation) | MRO | Winter | 27.5983 | 57.1 | 1 | 1 | 5050-Ignition system A | SF-Startup Failure | 300-Gas Turbine/Jet Engine (Simple Cycle Operation)
5050 | Ignition system A | Gas Turbine | Fuel; Ignition; and Combustion Systems | SF | Startup Failure | 2022 | Gas | GG | 300 | Gas Turbine/Jet Engine (Simple Cycle Operation) | MRO | Winter | 34.77 | 54.9 | 1 | 2 | 5050-Ignition system A | SF-Startup Failure | 300-Gas Turbine/Jet Engine (Simple Cycle Operation)
5050 | Ignition system A | Gas Turbine | Fuel; Ignition; and Combustion Systems | SF | Startup Failure | 2022 | Oil | DI | 300 | Gas Turbine/Jet Engine (Simple Cycle Operation) | WECC | Summer | 41.3333 | 16 | 1 | 1 | 5050-Ignition system A | SF-Startup Failure | 300-Gas Turbine/Jet Engine (Simple Cycle Operation)
5050 | Ignition system A | Gas Turbine | Fuel; Ignition; and Combustion Systems | SF | Startup Failure | 2022 | Oil | DI | 300 | Gas Turbine/Jet Engine (Simple Cycle Operation) | SERC | Summer | 67.1666 | 31 | 1 | 1 | 5050-Ignition system A | SF-Startup Failure | 300-Gas Turbine/Jet Engine (Simple Cycle Operation)
5050 | Ignition system A | Gas Turbine | Fuel; Ignition; and Combustion Systems | U1 | Forced - Immediate | 2022 | Gas | GG | 300 | Gas Turbine/Jet Engine (Simple Cycle Operation) | MRO | Summer | 1873.8083 | 35.5 | 1 | 1 | 5050-Ignition system A | U1-Forced - Immediate | 300-Gas Turbine/Jet Engine (Simple Cycle Operation)
5050 | Ignition system A | Gas Turbine | Fuel; Ignition; and Combustion Systems | U1 | Forced - Immediate | 2022 | Gas | GG | 300 | Gas Turbine/Jet Engine (Simple Cycle Operation) | WECC | Winter | 466.6667 | 25 | 1 | 1 | 5050-Ignition system A | U1-Forced - Immediate | 300-Gas Turbine/Jet Engine (Simple Cycle Operation)
5050 | Ignition system A | Gas Turbine | Fuel; Ignition; and Combustion Systems | SF | Startup Failure | 2022 | Gas | GG | 300 | Gas Turbine/Jet Engine (Simple Cycle Operation) | TRE | Off-Peak | 64.1333 | 104 | 1 | 1 | 5050-Ignition system A | SF-Startup Failure | 300-Gas Turbine/Jet Engine (Simple Cycle Operation)
5050 | Ignition system A | Gas Turbine | Fuel; Ignition; and Combustion Systems | SF | Startup Failure | 2022 | Gas | GG | 300 | Gas Turbine/Jet Engine (Simple Cycle Operation) | TRE | Off-Peak | 100.5333 | 104 | 1 | 1 | 5050-Ignition system A | SF-Startup Failure | 300-Gas Turbine/Jet Engine (Simple Cycle Operation)
5050 | Ignition system A | Gas Turbine | Fuel; Ignition; and Combustion Systems | SF | Startup Failure | 2022 | Gas | GG | 300 | Gas Turbine/Jet Engine (Simple Cycle Operation) | MRO | Summer | 21.3766 | 58.3 | 1 | 1 | 5050-Ignition system A | SF-Startup Failure | 300-Gas Turbine/Jet Engine (Simple Cycle Operation)
5050 | Ignition system A | Gas Turbine | Fuel; Ignition; and Combustion Systems | SF | Startup Failure | 2022 | Gas | GG | 300 | Gas Turbine/Jet Engine (Simple Cycle Operation) | SERC | Summer | 51.3333 | 88 | 1 | 2 | 5050-Ignition system A | SF-Startup Failure | 300-Gas Turbine/Jet Engine (Simple Cycle Operation)
5050 | Ignition system A | Gas Turbine | Fuel; Ignition; and Combustion Systems | SF | Startup Failure | 2022 | Oil | DI | 300 | Gas Turbine/Jet Engine (Simple Cycle Operation) | RFC | Winter | 1.2699 | 76.2 | 1 | 1 | 5050-Ignition system A | SF-Startup Failure | 300-Gas Turbine/Jet Engine (Simple Cycle Operation)
5050 | Ignition system A | Gas Turbine | Fuel; Ignition; and Combustion Systems | SF | Startup Failure | 2022 | Oil | DI | 300 | Gas Turbine/Jet Engine (Simple Cycle Operation) | NPCC | Winter | 78.435 | 24.9 | 1 | 1 | 5050-Ignition system A | SF-Startup Failure | 300-Gas Turbine/Jet Engine (Simple Cycle Operation)
5050 | Ignition system A | Gas Turbine | Fuel; Ignition; and Combustion Systems | SF | Startup Failure | 2022 | Oil | DI | 300 | Gas Turbine/Jet Engine (Simple Cycle Operation) | NPCC | Winter | 509.105 | 23.3 | 1 | 2 | 5050-Ignition system A | SF-Startup Failure | 300-Gas Turbine/Jet Engine (Simple Cycle Operation)
5050 | Ignition system A | Gas Turbine | Fuel; Ignition; and Combustion Systems | U1 | Forced - Immediate | 2022 | Gas | GG | 300 | Gas Turbine/Jet Engine (Simple Cycle Operation) | MRO | Winter | 1543.2999 | 183 | 1 | 1 | 5050-Ignition system A | U1-Forced - Immediate | 300-Gas Turbine/Jet Engine (Simple Cycle Operation)
5050 | Ignition system A | Gas Turbine | Fuel; Ignition; and Combustion Systems | SF | Startup Failure | 2022 | Gas | GG | 300 | Gas Turbine/Jet Engine (Simple Cycle Operation) | MRO | Off-Peak | 920.0833 | 61 | 1 | 1 | 5050-Ignition system A | SF-Startup Failure | 300-Gas Turbine/Jet Engine (Simple Cycle Operation)
5050 | Ignition system A | Gas Turbine | Fuel; Ignition; and Combustion Systems | SF | Startup Failure | 2022 | Gas | GG | 300 | Gas Turbine/Jet Engine (Simple Cycle Operation) | WECC | Off-Peak | 3067.7066 | 161.6 | 1 | 1 | 5050-Ignition system A | SF-Startup Failure | 300-Gas Turbine/Jet Engine (Simple Cycle Operation)
5050 | Ignition system A | Gas Turbine | Fuel; Ignition; and Combustion Systems | SF | Startup Failure | 2022 | Gas | GG | 300 | Gas Turbine/Jet Engine (Simple Cycle Operation) | SERC | Summer | 60.1999 | 129 | 1 | 1 | 5050-Ignition system A | SF-Startup Failure | 300-Gas Turbine/Jet Engine (Simple Cycle Operation)
5050 | Ignition system A | Gas Turbine | Fuel; Ignition; and Combustion Systems | SF | Startup Failure | 2022 | Gas | GG | 300 | Gas Turbine/Jet Engine (Simple Cycle Operation) | SERC | Summer | 101.2 | 88 | 1 | 1 | 5050-Ignition system A | SF-Startup Failure | 300-Gas Turbine/Jet Engine (Simple Cycle Operation)
5050 | Ignition system A | Gas Turbine | Fuel; Ignition; and Combustion Systems | SF | Startup Failure | 2022 | Gas | GG | 300 | Gas Turbine/Jet Engine (Simple Cycle Operation) | SERC | Summer | 378.93 | 148.6 | 1 | 1 | 5050-Ignition system A | SF-Startup Failure | 300-Gas Turbine/Jet Engine (Simple Cycle Operation)
5050 | Ignition system A | Gas Turbine | Fuel; Ignition; and Combustion Systems | SF | Startup Failure | 2022 | Gas | GG | 300 | Gas Turbine/Jet Engine (Simple Cycle Operation) | WECC | Summer | 596.675 | 21.75 | 1 | 1 | 5050-Ignition system A | SF-Startup Failure | 300-Gas Turbine/Jet Engine (Simple Cycle Operation)
5050 | Ignition system A | Gas Turbine | Fuel; Ignition; and Combustion Systems | SF | Startup Failure | 2022 | Gas | GG | 300 | Gas Turbine/Jet Engine (Simple Cycle Operation) | TRE | Winter | 25.8333 | 50 | 1 | 1 | 5050-Ignition system A | SF-Startup Failure | 300-Gas Turbine/Jet Engine (Simple Cycle Operation)
5050 | Ignition system A | Gas Turbine | Fuel; Ignition; and Combustion Systems | SF | Startup Failure | 2022 | Gas | GG | 300 | Gas Turbine/Jet Engine (Simple Cycle Operation) | TRE | Winter | 43.3333 | 104 | 1 | 1 | 5050-Ignition system A | SF-Startup Failure | 300-Gas Turbine/Jet Engine (Simple Cycle Operation)
5050 | Ignition system A | Gas Turbine | Fuel; Ignition; and Combustion Systems | SF | Startup Failure | 2022 | Gas | GG | 300 | Gas Turbine/Jet Engine (Simple Cycle Operation) | SERC | Winter | 96.2499 | 165 | 1 | 1 | 5050-Ignition system A | SF-Startup Failure | 300-Gas Turbine/Jet Engine (Simple Cycle Operation)
5050 | Ignition system A | Gas Turbine | Fuel; Ignition; and Combustion Systems | SF | Startup Failure | 2022 | Gas | GG | 300 | Gas Turbine/Jet Engine (Simple Cycle Operation) | MRO | Winter | 538.9999 | 165 | 1 | 1 | 5050-Ignition system A | SF-Startup Failure | 300-Gas Turbine/Jet Engine (Simple Cycle Operation)
5050 | Ignition system A | Gas Turbine | Fuel; Ignition; and Combustion Systems | SF | Startup Failure | 2022 | Oil | DI | 300 | Gas Turbine/Jet Engine (Simple Cycle Operation) | SERC | Off-Peak | 288.4583 | 57.5 | 1 | 1 | 5050-Ignition system A | SF-Startup Failure | 300-Gas Turbine/Jet Engine (Simple Cycle Operation)
5050 | Ignition system A | Gas Turbine | Fuel; Ignition; and Combustion Systems | SF | Startup Failure | 2022 | Oil | DI | 300 | Gas Turbine/Jet Engine (Simple Cycle Operation) | NPCC | Winter | 632.1333 | 22 | 1 | 2 | 5050-Ignition system A | SF-Startup Failure | 300-Gas Turbine/Jet Engine (Simple Cycle Operation)
5050 | Ignition system A | Gas Turbine | Fuel; Ignition; and Combustion Systems | SF | Startup Failure | 2022 | Oil | DI | 300 | Gas Turbine/Jet Engine (Simple Cycle Operation) | NPCC | Winter | 649.3733 | 22.6 | 1 | 2 | 5050-Ignition system A | SF-Startup Failure | 300-Gas Turbine/Jet Engine (Simple Cycle Operation)
5050 | Ignition system A | Gas Turbine | Fuel; Ignition; and Combustion Systems | U1 | Forced - Immediate | 2022 | Gas | GG | 300 | Gas Turbine/Jet Engine (Simple Cycle Operation) | WECC | Off-Peak | 97.0833 | 25 | 1 | 1 | 5050-Ignition system A | U1-Forced - Immediate | 300-Gas Turbine/Jet Engine (Simple Cycle Operation)
5050 | Ignition system A | Gas Turbine | Fuel; Ignition; and Combustion Systems | U1 | Forced - Immediate | 2022 | Gas | GG | 300 | Gas Turbine/Jet Engine (Simple Cycle Operation) | WECC | Summer | 265.35 | 21.75 | 1 | 1 | 5050-Ignition system A | U1-Forced - Immediate | 300-Gas Turbine/Jet Engine (Simple Cycle Operation)
5050 | Ignition system A | Gas Turbine | Fuel; Ignition; and Combustion Systems | U1 | Forced - Immediate | 2022 | Gas | GG | 300 | Gas Turbine/Jet Engine (Simple Cycle Operation) | SERC | Winter | 1170 | 195 | 1 | 1 | 5050-Ignition system A | U1-Forced - Immediate | 300-Gas Turbine/Jet Engine (Simple Cycle Operation)
5050 | Ignition system A | Gas Turbine | Fuel; Ignition; and Combustion Systems | SF | Startup Failure | 2022 | Gas | GG | 300 | Gas Turbine/Jet Engine (Simple Cycle Operation) | TRE | Summer | 17.3333 | 80 | 1 | 1 | 5050-Ignition system A | SF-Startup Failure | 300-Gas Turbine/Jet Engine (Simple Cycle Operation)
5050 | Ignition system A | Gas Turbine | Fuel; Ignition; and Combustion Systems | SF | Startup Failure | 2022 | Gas | GG | 300 | Gas Turbine/Jet Engine (Simple Cycle Operation) | MRO | Summer | 30.0666 | 82 | 1 | 1 | 5050-Ignition system A | SF-Startup Failure | 300-Gas Turbine/Jet Engine (Simple Cycle Operation)
5050 | Ignition system A | Gas Turbine | Fuel; Ignition; and Combustion Systems | SF | Startup Failure | 2022 | Gas | GG | 300 | Gas Turbine/Jet Engine (Simple Cycle Operation) | RFC | Summer | 496.1866 | 161.8 | 1 | 1 | 5050-Ignition system A | SF-Startup Failure | 300-Gas Turbine/Jet Engine (Simple Cycle Operation)
5050 | Ignition system A | Gas Turbine | Fuel; Ignition; and Combustion Systems | SF | Startup Failure | 2022 | Gas | GG | 300 | Gas Turbine/Jet Engine (Simple Cycle Operation) | MRO | Summer | 1199.0666 | 46 | 1 | 1 | 5050-Ignition system A | SF-Startup Failure | 300-Gas Turbine/Jet Engine (Simple Cycle Operation)
5050 | Ignition system A | Gas Turbine | Fuel; Ignition; and Combustion Systems | SF | Startup Failure | 2022 | Gas | GG | 300 | Gas Turbine/Jet Engine (Simple Cycle Operation) | MRO | Winter | 7.32 | 54.9 | 1 | 1 | 5050-Ignition system A | SF-Startup Failure | 300-Gas Turbine/Jet Engine (Simple Cycle Operation)
5050 | Ignition system A | Gas Turbine | Fuel; Ignition; and Combustion Systems | SF | Startup Failure | 2022 | Gas | GG | 300 | Gas Turbine/Jet Engine (Simple Cycle Operation) | TRE | Winter | 46.8 | 104 | 1 | 1 | 5050-Ignition system A | SF-Startup Failure | 300-Gas Turbine/Jet Engine (Simple Cycle Operation)
5050 | Ignition system A | Gas Turbine | Fuel; Ignition; and Combustion Systems | SF | Startup Failure | 2022 | Gas | GG | 300 | Gas Turbine/Jet Engine (Simple Cycle Operation) | MRO | Winter | 718.4766 | 139.06 | 1 | 1 | 5050-Ignition system A | SF-Startup Failure | 300-Gas Turbine/Jet Engine (Simple Cycle Operation)
5050 | Ignition system A | Gas Turbine | Fuel; Ignition; and Combustion Systems | SF | Startup Failure | 2022 | Oil | DI | 300 | Gas Turbine/Jet Engine (Simple Cycle Operation) | NPCC | Off-Peak | 1171.8333 | 79 | 1 | 1 | 5050-Ignition system A | SF-Startup Failure | 300-Gas Turbine/Jet Engine (Simple Cycle Operation)
5050 | Ignition system A | Gas Turbine | Fuel; Ignition; and Combustion Systems | SF | Startup Failure | 2022 | Oil | DI | 300 | Gas Turbine/Jet Engine (Simple Cycle Operation) | NPCC | Winter | 48.7166 | 79 | 1 | 1 | 5050-Ignition system A | SF-Startup Failure | 300-Gas Turbine/Jet Engine (Simple Cycle Operation)
5050 | Ignition system A | Gas Turbine | Fuel; Ignition; and Combustion Systems | SF | Startup Failure | 2022 | Gas | GG | 300 | Gas Turbine/Jet Engine (Simple Cycle Operation) | MRO | Off-Peak | 110.715 | 54.9 | 1 | 1 | 5050-Ignition system A | SF-Startup Failure | 300-Gas Turbine/Jet Engine (Simple Cycle Operation)
5050 | Ignition system A | Gas Turbine | Fuel; Ignition; and Combustion Systems | SF | Startup Failure | 2022 | Gas | GG | 300 | Gas Turbine/Jet Engine (Simple Cycle Operation) | NPCC | Summer | 41.72 | 59.6 | 1 | 1 | 5050-Ignition system A | SF-Startup Failure | 300-Gas Turbine/Jet Engine (Simple Cycle Operation)
5050 | Ignition system A | Gas Turbine | Fuel; Ignition; and Combustion Systems | SF | Startup Failure | 2022 | Gas | GG | 300 | Gas Turbine/Jet Engine (Simple Cycle Operation) | SERC | Summer | 66.6499 | 129 | 1 | 1 | 5050-Ignition system A | SF-Startup Failure | 300-Gas Turbine/Jet Engine (Simple Cycle Operation)
5050 | Ignition system A | Gas Turbine | Fuel; Ignition; and Combustion Systems | SF | Startup Failure | 2022 | Gas | GG | 300 | Gas Turbine/Jet Engine (Simple Cycle Operation) | SERC | Summer | 116.9666 | 121 | 1 | 1 | 5050-Ignition system A | SF-Startup Failure | 300-Gas Turbine/Jet Engine (Simple Cycle Operation)
5050 | Ignition system A | Gas Turbine | Fuel; Ignition; and Combustion Systems | SF | Startup Failure | 2022 | Gas | GG | 300 | Gas Turbine/Jet Engine (Simple Cycle Operation) | SERC | Summer | 649 | 110 | 1 | 1 | 5050-Ignition system A | SF-Startup Failure | 300-Gas Turbine/Jet Engine (Simple Cycle Operation)
5050 | Ignition system A | Gas Turbine | Fuel; Ignition; and Combustion Systems | SF | Startup Failure | 2022 | Gas | GG | 300 | Gas Turbine/Jet Engine (Simple Cycle Operation) | MRO | Winter | 34.26 | 57.1 | 1 | 1 | 5050-Ignition system A | SF-Startup Failure | 300-Gas Turbine/Jet Engine (Simple Cycle Operation)
5050 | Ignition system A | Gas Turbine | Fuel; Ignition; and Combustion Systems | SF | Startup Failure | 2022 | Gas | GG | 300 | Gas Turbine/Jet Engine (Simple Cycle Operation) | MRO | Winter | 56 | 96 | 1 | 1 | 5050-Ignition system A | SF-Startup Failure | 300-Gas Turbine/Jet Engine (Simple Cycle Operation)
5050 | Ignition system A | Gas Turbine | Fuel; Ignition; and Combustion Systems | SF | Startup Failure | 2022 | Gas | GG | 300 | Gas Turbine/Jet Engine (Simple Cycle Operation) | MRO | Winter | 57.2 | 44 | 1 | 1 | 5050-Ignition system A | SF-Startup Failure | 300-Gas Turbine/Jet Engine (Simple Cycle Operation)
5050 | Ignition system A | Gas Turbine | Fuel; Ignition; and Combustion Systems | SF | Startup Failure | 2022 | Oil | DI | 300 | Gas Turbine/Jet Engine (Simple Cycle Operation) | SERC | Off-Peak | 23 | 12 | 1 | 1 | 5050-Ignition system A | SF-Startup Failure | 300-Gas Turbine/Jet Engine (Simple Cycle Operation)
5050 | Ignition system A | Gas Turbine | Fuel; Ignition; and Combustion Systems | SF | Startup Failure | 2022 | Oil | DI | 300 | Gas Turbine/Jet Engine (Simple Cycle Operation) | MRO | Off-Peak | 2052.3666 | 46 | 1 | 1 | 5050-Ignition system A | SF-Startup Failure | 300-Gas Turbine/Jet Engine (Simple Cycle Operation)
5050 | Ignition system A | Gas Turbine | Fuel; Ignition; and Combustion Systems | U1 | Forced - Immediate | 2022 | Gas | GG | 300 | Gas Turbine/Jet Engine (Simple Cycle Operation) | SERC | Winter | 4192.2 | 20.4 | 1 | 1 | 5050-Ignition system A | U1-Forced - Immediate | 300-Gas Turbine/Jet Engine (Simple Cycle Operation)
5050 | Ignition system A | Gas Turbine | Fuel; Ignition; and Combustion Systems | SF | Startup Failure | 2022 | Gas | GG | 300 | Gas Turbine/Jet Engine (Simple Cycle Operation) | SERC | Off-Peak | 11.7333 | 88 | 1 | 1 | 5050-Ignition system A | SF-Startup Failure | 300-Gas Turbine/Jet Engine (Simple Cycle Operation)
5050 | Ignition system A | Gas Turbine | Fuel; Ignition; and Combustion Systems | SF | Startup Failure | 2022 | Gas | GG | 300 | Gas Turbine/Jet Engine (Simple Cycle Operation) | RFC | Off-Peak | 44.5 | 89 | 1 | 1 | 5050-Ignition system A | SF-Startup Failure | 300-Gas Turbine/Jet Engine (Simple Cycle Operation)
5050 | Ignition system A | Gas Turbine | Fuel; Ignition; and Combustion Systems | SF | Startup Failure | 2022 | Gas | GG | 300 | Gas Turbine/Jet Engine (Simple Cycle Operation) | TRE | Off-Peak | 136.9333 | 104 | 1 | 1 | 5050-Ignition system A | SF-Startup Failure | 300-Gas Turbine/Jet Engine (Simple Cycle Operation)
5050 | Ignition system A | Gas Turbine | Fuel; Ignition; and Combustion Systems | SF | Startup Failure | 2022 | Oil | DI | 300 | Gas Turbine/Jet Engine (Simple Cycle Operation) | NPCC | Winter | 67.725 | 21.5 | 1 | 1 | 5050-Ignition system A | SF-Startup Failure | 300-Gas Turbine/Jet Engine (Simple Cycle Operation)
5050 | Ignition system A | Gas Turbine | Fuel; Ignition; and Combustion Systems | U1 | Forced - Immediate | 2022 | Gas | GG | 300 | Gas Turbine/Jet Engine (Simple Cycle Operation) | MRO | Off-Peak | 138.6 | 63 | 1 | 1 | 5050-Ignition system A | U1-Forced - Immediate | 300-Gas Turbine/Jet Engine (Simple Cycle Operation)
5050 | Ignition system A | Gas Turbine | Fuel; Ignition; and Combustion Systems | U1 | Forced - Immediate | 2022 | Gas | GG | 300 | Gas Turbine/Jet Engine (Simple Cycle Operation) | MRO | Summer | 37.8666 | 35.5 | 1 | 1 | 5050-Ignition system A | U1-Forced - Immediate | 300-Gas Turbine/Jet Engine (Simple Cycle Operation)
5050 | Ignition system A | Gas Turbine | Fuel; Ignition; and Combustion Systems | U1 | Forced - Immediate | 2022 | Gas | GG | 300 | Gas Turbine/Jet Engine (Simple Cycle Operation) | WECC | Summer | 279.45 | 103.5 | 1 | 1 | 5050-Ignition system A | U1-Forced - Immediate | 300-Gas Turbine/Jet Engine (Simple Cycle Operation)
5050 | Ignition system A | Gas Turbine | Fuel; Ignition; and Combustion Systems | U1 | Forced - Immediate | 2022 | Gas | GG | 300 | Gas Turbine/Jet Engine (Simple Cycle Operation) | WECC | Summer | 1372.7333 | 59 | 1 | 1 | 5050-Ignition system A | U1-Forced - Immediate | 300-Gas Turbine/Jet Engine (Simple Cycle Operation)
5050 | Ignition system A | Gas Turbine | Fuel; Ignition; and Combustion Systems | U1 | Forced - Immediate | 2022 | Oil | DI | 300 | Gas Turbine/Jet Engine (Simple Cycle Operation) | SERC | Winter | 353.8 | 12 | 1 | 1 | 5050-Ignition system A | U1-Forced - Immediate | 300-Gas Turbine/Jet Engine (Simple Cycle Operation)
5050 | Ignition system A | Gas Turbine | Fuel; Ignition; and Combustion Systems | SF | Startup Failure | 2022 | Gas | GG | 300 | Gas Turbine/Jet Engine (Simple Cycle Operation) | RFC | Winter | 168.4333 | 62 | 1 | 1 | 5050-Ignition system A | SF-Startup Failure | 300-Gas Turbine/Jet Engine (Simple Cycle Operation)
5050 | Ignition system A | Gas Turbine | Fuel; Ignition; and Combustion Systems | SF | Startup Failure | 2022 | Oil | DI | 300 | Gas Turbine/Jet Engine (Simple Cycle Operation) | NPCC | Summer | 269.9166 | 79 | 1 | 1 | 5050-Ignition system A | SF-Startup Failure | 300-Gas Turbine/Jet Engine (Simple Cycle Operation)
5050 | Ignition system A | Gas Turbine | Fuel; Ignition; and Combustion Systems | SF | Startup Failure | 2022 | Oil | DI | 300 | Gas Turbine/Jet Engine (Simple Cycle Operation) | NPCC | Winter | 139.7417 | 20.5 | 1 | 2 | 5050-Ignition system A | SF-Startup Failure | 300-Gas Turbine/Jet Engine (Simple Cycle Operation)
5050 | Ignition system A | Gas Turbine | Fuel; Ignition; and Combustion Systems | U1 | Forced - Immediate | 2022 | Gas | GG | 300 | Gas Turbine/Jet Engine (Simple Cycle Operation) | SERC | Off-Peak | 779.3166 | 107 | 1 | 1 | 5050-Ignition system A | U1-Forced - Immediate | 300-Gas Turbine/Jet Engine (Simple Cycle Operation)
5050 | Ignition system A | Gas Turbine | Fuel; Ignition; and Combustion Systems | U1 | Forced - Immediate | 2022 | Gas | GG | 300 | Gas Turbine/Jet Engine (Simple Cycle Operation) | WECC | Summer | 44.5875 | 21.75 | 1 | 1 | 5050-Ignition system A | U1-Forced - Immediate | 300-Gas Turbine/Jet Engine (Simple Cycle Operation)
5050 | Ignition system A | Gas Turbine | Fuel; Ignition; and Combustion Systems | U1 | Forced - Immediate | 2022 | Oil | DI | 300 | Gas Turbine/Jet Engine (Simple Cycle Operation) | SERC | Off-Peak | 7612.2333 | 46 | 1 | 1 | 5050-Ignition system A | U1-Forced - Immediate | 300-Gas Turbine/Jet Engine (Simple Cycle Operation)
5050 | Ignition system A | Gas Turbine | Fuel; Ignition; and Combustion Systems | U2 | Forced - Delayed | 2022 | Gas | GG | 300 | Gas Turbine/Jet Engine (Simple Cycle Operation) | WECC | Summer | 415.6565 | 21.63 | 1 | 1 | 5050-Ignition system A | U2-Forced - Delayed | 300-Gas Turbine/Jet Engine (Simple Cycle Operation)
5050 | Ignition system A | Gas Turbine | Fuel; Ignition; and Combustion Systems | SF | Startup Failure | 2022 | Gas | GG | 300 | Gas Turbine/Jet Engine (Simple Cycle Operation) | RFC | Off-Peak | 208.75 | 167 | 1 | 1 | 5050-Ignition system A | SF-Startup Failure | 300-Gas Turbine/Jet Engine (Simple Cycle Operation)
5050 | Ignition system A | Gas Turbine | Fuel; Ignition; and Combustion Systems | SF | Startup Failure | 2022 | Gas | GG | 300 | Gas Turbine/Jet Engine (Simple Cycle Operation) | NPCC | Summer | 65.56 | 59.6 | 1 | 1 | 5050-Ignition system A | SF-Startup Failure | 300-Gas Turbine/Jet Engine (Simple Cycle Operation)
5050 | Ignition system A | Gas Turbine | Fuel; Ignition; and Combustion Systems | SF | Startup Failure | 2022 | Oil | DI | 300 | Gas Turbine/Jet Engine (Simple Cycle Operation) | NPCC | Summer | 129.0333 | 79 | 1 | 1 | 5050-Ignition system A | SF-Startup Failure | 300-Gas Turbine/Jet Engine (Simple Cycle Operation)
5050 | Ignition system A | Gas Turbine | Fuel; Ignition; and Combustion Systems | SF | Startup Failure | 2022 | Oil | DI | 300 | Gas Turbine/Jet Engine (Simple Cycle Operation) | RFC | Winter | 312.42 | 76.2 | 1 | 1 | 5050-Ignition system A | SF-Startup Failure | 300-Gas Turbine/Jet Engine (Simple Cycle Operation)
5050 | Ignition system A | Gas Turbine | Fuel; Ignition; and Combustion Systems | U1 | Forced - Immediate | 2022 | Gas | GG | 300 | Gas Turbine/Jet Engine (Simple Cycle Operation) | MRO | Summer | 99.11 | 58.3 | 1 | 1 | 5050-Ignition system A | U1-Forced - Immediate | 300-Gas Turbine/Jet Engine (Simple Cycle Operation)
5050 | Ignition system A | Gas Turbine | Fuel; Ignition; and Combustion Systems | U1 | Forced - Immediate | 2022 | Gas | GG | 300 | Gas Turbine/Jet Engine (Simple Cycle Operation) | WECC | Summer | 879.75 | 103.5 | 1 | 1 | 5050-Ignition system A | U1-Forced - Immediate | 300-Gas Turbine/Jet Engine (Simple Cycle Operation)
5050 | Ignition system A | Gas Turbine | Fuel; Ignition; and Combustion Systems | U1 | Forced - Immediate | 2022 | Gas | GG | 300 | Gas Turbine/Jet Engine (Simple Cycle Operation) | MRO | Winter | 381.2499 | 183 | 1 | 1 | 5050-Ignition system A | U1-Forced - Immediate | 300-Gas Turbine/Jet Engine (Simple Cycle Operation)
5050 | Ignition system A | Gas Turbine | Fuel; Ignition; and Combustion Systems | SF | Startup Failure | 2022 | Gas | GG | 300 | Gas Turbine/Jet Engine (Simple Cycle Operation) | MRO | Summer | 19.3666 | 83 | 1 | 4 | 5050-Ignition system A | SF-Startup Failure | 300-Gas Turbine/Jet Engine (Simple Cycle Operation)
5050 | Ignition system A | Gas Turbine | Fuel; Ignition; and Combustion Systems | SF | Startup Failure | 2022 | Gas | GG | 300 | Gas Turbine/Jet Engine (Simple Cycle Operation) | TRE | Summer | 41.6 | 104 | 1 | 1 | 5050-Ignition system A | SF-Startup Failure | 300-Gas Turbine/Jet Engine (Simple Cycle Operation)
5050 | Ignition system A | Gas Turbine | Fuel; Ignition; and Combustion Systems | SF | Startup Failure | 2022 | Gas | GG | 300 | Gas Turbine/Jet Engine (Simple Cycle Operation) | NPCC | Summer | 109.61 | 58.2 | 1 | 1 | 5050-Ignition system A | SF-Startup Failure | 300-Gas Turbine/Jet Engine (Simple Cycle Operation)
5050 | Ignition system A | Gas Turbine | Fuel; Ignition; and Combustion Systems | SF | Startup Failure | 2022 | Gas | GG | 300 | Gas Turbine/Jet Engine (Simple Cycle Operation) | RFC | Summer | 210.7 | 147 | 1 | 1 | 5050-Ignition system A | SF-Startup Failure | 300-Gas Turbine/Jet Engine (Simple Cycle Operation)
5050 | Ignition system A | Gas Turbine | Fuel; Ignition; and Combustion Systems | SF | Startup Failure | 2022 | Gas | GG | 300 | Gas Turbine/Jet Engine (Simple Cycle Operation) | MRO | Summer | 247.8666 | 88 | 1 | 1 | 5050-Ignition system A | SF-Startup Failure | 300-Gas Turbine/Jet Engine (Simple Cycle Operation)
5050 | Ignition system A | Gas Turbine | Fuel; Ignition; and Combustion Systems | SF | Startup Failure | 2022 | Gas | GG | 300 | Gas Turbine/Jet Engine (Simple Cycle Operation) | SERC | Winter | 28.3332 | 170 | 1 | 1 | 5050-Ignition system A | SF-Startup Failure | 300-Gas Turbine/Jet Engine (Simple Cycle Operation)
5050 | Ignition system A | Gas Turbine | Fuel; Ignition; and Combustion Systems | SF | Startup Failure | 2022 | Gas | GG | 300 | Gas Turbine/Jet Engine (Simple Cycle Operation) | SERC | Winter | 140.416 | 87.76 | 1 | 1 | 5050-Ignition system A | SF-Startup Failure | 300-Gas Turbine/Jet Engine (Simple Cycle Operation)
5050 | Ignition system A | Gas Turbine | Fuel; Ignition; and Combustion Systems | SF | Startup Failure | 2022 | Oil | DI | 300 | Gas Turbine/Jet Engine (Simple Cycle Operation) | NPCC | Winter | 70.56 | 22.4 | 1 | 1 | 5050-Ignition system A | SF-Startup Failure | 300-Gas Turbine/Jet Engine (Simple Cycle Operation)
5050 | Ignition system A | Gas Turbine | Fuel; Ignition; and Combustion Systems | SF | Startup Failure | 2022 | Oil | DI | 300 | Gas Turbine/Jet Engine (Simple Cycle Operation) | NPCC | Winter | 623.5133 | 21.7 | 1 | 2 | 5050-Ignition system A | SF-Startup Failure | 300-Gas Turbine/Jet Engine (Simple Cycle Operation)
5050 | Ignition system A | Gas Turbine | Fuel; Ignition; and Combustion Systems | SF | Startup Failure | 2022 | Oil | DI | 300 | Gas Turbine/Jet Engine (Simple Cycle Operation) | NPCC | Winter | 10384.55 | 79 | 1 | 1 | 5050-Ignition system A | SF-Startup Failure | 300-Gas Turbine/Jet Engine (Simple Cycle Operation)
5050 | Ignition system A | Gas Turbine | Fuel; Ignition; and Combustion Systems | U1 | Forced - Immediate | 2022 | Gas | GG | 300 | Gas Turbine/Jet Engine (Simple Cycle Operation) | RFC | Off-Peak | 231.4 | 89 | 1 | 1 | 5050-Ignition system A | U1-Forced - Immediate | 300-Gas Turbine/Jet Engine (Simple Cycle Operation)
5050 | Ignition system A | Gas Turbine | Fuel; Ignition; and Combustion Systems | U1 | Forced - Immediate | 2022 | Gas | GG | 300 | Gas Turbine/Jet Engine (Simple Cycle Operation) | WECC | Off-Peak | 1706.9333 | 74 | 1 | 1 | 5050-Ignition system A | U1-Forced - Immediate | 300-Gas Turbine/Jet Engine (Simple Cycle Operation)
5050 | Ignition system A | Gas Turbine | Fuel; Ignition; and Combustion Systems | U1 | Forced - Immediate | 2022 | Gas | GG | 300 | Gas Turbine/Jet Engine (Simple Cycle Operation) | MRO | Summer | 583.0999 | 147 | 1 | 1 | 5050-Ignition system A | U1-Forced - Immediate | 300-Gas Turbine/Jet Engine (Simple Cycle Operation)
5050 | Ignition system A | Gas Turbine | Fuel; Ignition; and Combustion Systems | U1 | Forced - Immediate | 2022 | Gas | GG | 300 | Gas Turbine/Jet Engine (Simple Cycle Operation) | WECC | Winter | 2474.375 | 53.5 | 1 | 1 | 5050-Ignition system A | U1-Forced - Immediate | 300-Gas Turbine/Jet Engine (Simple Cycle Operation)
5050 | Ignition system A | Gas Turbine | Fuel; Ignition; and Combustion Systems | U1 | Forced - Immediate | 2022 | Oil | DI | 300 | Gas Turbine/Jet Engine (Simple Cycle Operation) | NPCC | Summer | 3.46 | 17.3 | 1 | 1 | 5050-Ignition system A | U1-Forced - Immediate | 300-Gas Turbine/Jet Engine (Simple Cycle Operation)
5050 | Ignition system A | Gas Turbine | Fuel; Ignition; and Combustion Systems | U1 | Forced - Immediate | 2022 | Oil | DI | 300 | Gas Turbine/Jet Engine (Simple Cycle Operation) | SERC | Winter | 88.8 | 12 | 1 | 1 | 5050-Ignition system A | U1-Forced - Immediate | 300-Gas Turbine/Jet Engine (Simple Cycle Operation)
5050 | Ignition system A | Gas Turbine | Fuel; Ignition; and Combustion Systems | SF | Startup Failure | 2022 | Gas | GG | 300 | Gas Turbine/Jet Engine (Simple Cycle Operation) | MRO | Summer | 20.75 | 83 | 1 | 2 | 5050-Ignition system A | SF-Startup Failure | 300-Gas Turbine/Jet Engine (Simple Cycle Operation)
5050 | Ignition system A | Gas Turbine | Fuel; Ignition; and Combustion Systems | SF | Startup Failure | 2022 | Gas | GG | 300 | Gas Turbine/Jet Engine (Simple Cycle Operation) | MRO | Summer | 24.9 | 83 | 1 | 1 | 5050-Ignition system A | SF-Startup Failure | 300-Gas Turbine/Jet Engine (Simple Cycle Operation)
5050 | Ignition system A | Gas Turbine | Fuel; Ignition; and Combustion Systems | SF | Startup Failure | 2022 | Gas | GG | 300 | Gas Turbine/Jet Engine (Simple Cycle Operation) | SERC | Summer | 42.5333 | 88 | 1 | 2 | 5050-Ignition system A | SF-Startup Failure | 300-Gas Turbine/Jet Engine (Simple Cycle Operation)
5050 | Ignition system A | Gas Turbine | Fuel; Ignition; and Combustion Systems | SF | Startup Failure | 2022 | Gas | GG | 300 | Gas Turbine/Jet Engine (Simple Cycle Operation) | WECC | Summer | 109.1125 | 21.75 | 1 | 1 | 5050-Ignition system A | SF-Startup Failure | 300-Gas Turbine/Jet Engine (Simple Cycle Operation)
5050 | Ignition system A | Gas Turbine | Fuel; Ignition; and Combustion Systems | SF | Startup Failure | 2022 | Gas | GG | 300 | Gas Turbine/Jet Engine (Simple Cycle Operation) | MRO | Summer | 186.2666 | 88 | 1 | 1 | 5050-Ignition system A | SF-Startup Failure | 300-Gas Turbine/Jet Engine (Simple Cycle Operation)
5050 | Ignition system A | Gas Turbine | Fuel; Ignition; and Combustion Systems | SF | Startup Failure | 2022 | Gas | GG | 300 | Gas Turbine/Jet Engine (Simple Cycle Operation) | MRO | Winter | 1294.02 | 75.6 | 1 | 1 | 5050-Ignition system A | SF-Startup Failure | 300-Gas Turbine/Jet Engine (Simple Cycle Operation)
5050 | Ignition system A | Gas Turbine | Fuel; Ignition; and Combustion Systems | SF | Startup Failure | 2022 | Oil | DI | 300 | Gas Turbine/Jet Engine (Simple Cycle Operation) | NPCC | Summer | 84.2666 | 79 | 1 | 1 | 5050-Ignition system A | SF-Startup Failure | 300-Gas Turbine/Jet Engine (Simple Cycle Operation)
5050 | Ignition system A | Gas Turbine | Fuel; Ignition; and Combustion Systems | SF | Startup Failure | 2022 | Oil | DI | 300 | Gas Turbine/Jet Engine (Simple Cycle Operation) | NPCC | Winter | 76.86 | 24.4 | 1 | 1 | 5050-Ignition system A | SF-Startup Failure | 300-Gas Turbine/Jet Engine (Simple Cycle Operation)
5050 | Ignition system A | Gas Turbine | Fuel; Ignition; and Combustion Systems | U1 | Forced - Immediate | 2022 | Gas | GG | 300 | Gas Turbine/Jet Engine (Simple Cycle Operation) | WECC | Summer | 254.0666 | 74 | 1 | 1 | 5050-Ignition system A | U1-Forced - Immediate | 300-Gas Turbine/Jet Engine (Simple Cycle Operation)
5050 | Ignition system A | Gas Turbine | Fuel; Ignition; and Combustion Systems | SF | Startup Failure | 2022 | Gas | GG | 300 | Gas Turbine/Jet Engine (Simple Cycle Operation) | MRO | Off-Peak | 19.3666 | 83 | 1 | 1 | 5050-Ignition system A | SF-Startup Failure | 300-Gas Turbine/Jet Engine (Simple Cycle Operation)
5050 | Ignition system A | Gas Turbine | Fuel; Ignition; and Combustion Systems | SF | Startup Failure | 2022 | Gas | GG | 300 | Gas Turbine/Jet Engine (Simple Cycle Operation) | MRO | Summer | 22.1333 | 83 | 1 | 1 | 5050-Ignition system A | SF-Startup Failure | 300-Gas Turbine/Jet Engine (Simple Cycle Operation)
5050 | Ignition system A | Gas Turbine | Fuel; Ignition; and Combustion Systems | SF | Startup Failure | 2022 | Gas | GG | 300 | Gas Turbine/Jet Engine (Simple Cycle Operation) | MRO | Summer | 23.2333 | 82 | 1 | 1 | 5050-Ignition system A | SF-Startup Failure | 300-Gas Turbine/Jet Engine (Simple Cycle Operation)
5050 | Ignition system A | Gas Turbine | Fuel; Ignition; and Combustion Systems | SF | Startup Failure | 2022 | Gas | GG | 300 | Gas Turbine/Jet Engine (Simple Cycle Operation) | MRO | Winter | 606.9499 | 183 | 1 | 1 | 5050-Ignition system A | SF-Startup Failure | 300-Gas Turbine/Jet Engine (Simple Cycle Operation)
5050 | Ignition system A | Gas Turbine | Fuel; Ignition; and Combustion Systems | SF | Startup Failure | 2022 | Oil | DI | 300 | Gas Turbine/Jet Engine (Simple Cycle Operation) | SERC | Off-Peak | 42.5333 | 11 | 1 | 1 | 5050-Ignition system A | SF-Startup Failure | 300-Gas Turbine/Jet Engine (Simple Cycle Operation)
5050 | Ignition system A | Gas Turbine | Fuel; Ignition; and Combustion Systems | SF | Startup Failure | 2022 | Oil | DI | 300 | Gas Turbine/Jet Engine (Simple Cycle Operation) | NPCC | Summer | 40.7333 | 47 | 1 | 1 | 5050-Ignition system A | SF-Startup Failure | 300-Gas Turbine/Jet Engine (Simple Cycle Operation)
5050 | Ignition system A | Gas Turbine | Fuel; Ignition; and Combustion Systems | SF | Startup Failure | 2022 | Oil | DI | 300 | Gas Turbine/Jet Engine (Simple Cycle Operation) | RFC | Winter | 8.8899 | 76.2 | 1 | 1 | 5050-Ignition system A | SF-Startup Failure | 300-Gas Turbine/Jet Engine (Simple Cycle Operation)
5050 | Ignition system A | Gas Turbine | Fuel; Ignition; and Combustion Systems | SF | Startup Failure | 2022 | Oil | DI | 300 | Gas Turbine/Jet Engine (Simple Cycle Operation) | SERC | Winter | 27 | 12 | 1 | 1 | 5050-Ignition system A | SF-Startup Failure | 300-Gas Turbine/Jet Engine (Simple Cycle Operation)
5050 | Ignition system A | Gas Turbine | Fuel; Ignition; and Combustion Systems | SF | Startup Failure | 2022 | Oil | DI | 300 | Gas Turbine/Jet Engine (Simple Cycle Operation) | NPCC | Winter | 609.1467 | 21.2 | 1 | 2 | 5050-Ignition system A | SF-Startup Failure | 300-Gas Turbine/Jet Engine (Simple Cycle Operation)
5050 | Ignition system A | Gas Turbine | Fuel; Ignition; and Combustion Systems | SF | Startup Failure | 2022 | Oil | DI | 300 | Gas Turbine/Jet Engine (Simple Cycle Operation) | NPCC | Winter | 644.8 | 24 | 1 | 2 | 5050-Ignition system A | SF-Startup Failure | 300-Gas Turbine/Jet Engine (Simple Cycle Operation)
5050 | Ignition system A | Gas Turbine | Fuel; Ignition; and Combustion Systems | U1 | Forced - Immediate | 2022 | Gas | GG | 300 | Gas Turbine/Jet Engine (Simple Cycle Operation) | SERC | Off-Peak | 307.6666 | 142 | 1 | 1 | 5050-Ignition system A | U1-Forced - Immediate | 300-Gas Turbine/Jet Engine (Simple Cycle Operation)
5050 | Ignition system A | Gas Turbine | Fuel; Ignition; and Combustion Systems | U1 | Forced - Immediate | 2022 | Gas | GG | 300 | Gas Turbine/Jet Engine (Simple Cycle Operation) | RFC | Summer | 8.4 | 84 | 1 | 1 | 5050-Ignition system A | U1-Forced - Immediate | 300-Gas Turbine/Jet Engine (Simple Cycle Operation)
5050 | Ignition system A | Gas Turbine | Fuel; Ignition; and Combustion Systems | U1 | Forced - Immediate | 2022 | Gas | GG | 300 | Gas Turbine/Jet Engine (Simple Cycle Operation) | RFC | Summer | 144.6666 | 62 | 1 | 1 | 5050-Ignition system A | U1-Forced - Immediate | 300-Gas Turbine/Jet Engine (Simple Cycle Operation)
5050 | Ignition system A | Gas Turbine | Fuel; Ignition; and Combustion Systems | U1 | Forced - Immediate | 2022 | Oil | DI | 300 | Gas Turbine/Jet Engine (Simple Cycle Operation) | SERC | Summer | 2270.75 | 31 | 1 | 1 | 5050-Ignition system A | U1-Forced - Immediate | 300-Gas Turbine/Jet Engine (Simple Cycle Operation)
5050 | Ignition system A | Gas Turbine | Fuel; Ignition; and Combustion Systems | SF | Startup Failure | 2022 | Gas | GG | 300 | Gas Turbine/Jet Engine (Simple Cycle Operation) | MRO | Off-Peak | 26.2833 | 83 | 1 | 1 | 5050-Ignition system A | SF-Startup Failure | 300-Gas Turbine/Jet Engine (Simple Cycle Operation)
5050 | Ignition system A | Gas Turbine | Fuel; Ignition; and Combustion Systems | SF | Startup Failure | 2022 | Gas | GG | 300 | Gas Turbine/Jet Engine (Simple Cycle Operation) | RFC | Off-Peak | 33.7333 | 44 | 1 | 1 | 5050-Ignition system A | SF-Startup Failure | 300-Gas Turbine/Jet Engine (Simple Cycle Operation)
5050 | Ignition system A | Gas Turbine | Fuel; Ignition; and Combustion Systems | SF | Startup Failure | 2022 | Gas | GG | 300 | Gas Turbine/Jet Engine (Simple Cycle Operation) | TRE | Off-Peak | 50.2666 | 104 | 1 | 1 | 5050-Ignition system A | SF-Startup Failure | 300-Gas Turbine/Jet Engine (Simple Cycle Operation)
5050 | Ignition system A | Gas Turbine | Fuel; Ignition; and Combustion Systems | SF | Startup Failure | 2022 | Gas | GG | 300 | Gas Turbine/Jet Engine (Simple Cycle Operation) | RFC | Summer | 1694 | 77 | 1 | 1 | 5050-Ignition system A | SF-Startup Failure | 300-Gas Turbine/Jet Engine (Simple Cycle Operation)
5050 | Ignition system A | Gas Turbine | Fuel; Ignition; and Combustion Systems | SF | Startup Failure | 2022 | Gas | GG | 300 | Gas Turbine/Jet Engine (Simple Cycle Operation) | MRO | Winter | 28.4999 | 90 | 1 | 1 | 5050-Ignition system A | SF-Startup Failure | 300-Gas Turbine/Jet Engine (Simple Cycle Operation)
5050 | Ignition system A | Gas Turbine | Fuel; Ignition; and Combustion Systems | SF | Startup Failure | 2022 | Gas | GG | 300 | Gas Turbine/Jet Engine (Simple Cycle Operation) | WECC | Winter | 190.1333 | 184 | 1 | 1 | 5050-Ignition system A | SF-Startup Failure | 300-Gas Turbine/Jet Engine (Simple Cycle Operation)
5050 | Ignition system A | Gas Turbine | Fuel; Ignition; and Combustion Systems | SF | Startup Failure | 2022 | Oil | DI | 300 | Gas Turbine/Jet Engine (Simple Cycle Operation) | NPCC | Summer | 20.8 | 19.5 | 1 | 1 | 5050-Ignition system A | SF-Startup Failure | 300-Gas Turbine/Jet Engine (Simple Cycle Operation)
5050 | Ignition system A | Gas Turbine | Fuel; Ignition; and Combustion Systems | SF | Startup Failure | 2022 | Oil | DI | 300 | Gas Turbine/Jet Engine (Simple Cycle Operation) | NPCC | Winter | 686.7267 | 23.9 | 1 | 2 | 5050-Ignition system A | SF-Startup Failure | 300-Gas Turbine/Jet Engine (Simple Cycle Operation)
5050 | Ignition system A | Gas Turbine | Fuel; Ignition; and Combustion Systems | SF | Startup Failure | 2022 | Oil | DI | 300 | Gas Turbine/Jet Engine (Simple Cycle Operation) | SERC | Winter | 832.65 | 91 | 1 | 1 | 5050-Ignition system A | SF-Startup Failure | 300-Gas Turbine/Jet Engine (Simple Cycle Operation)
5050 | Ignition system A | Gas Turbine | Fuel; Ignition; and Combustion Systems | U1 | Forced - Immediate | 2022 | Gas | GG | 300 | Gas Turbine/Jet Engine (Simple Cycle Operation) | RFC | Off-Peak | 165.5343 | 84.17 | 1 | 1 | 5050-Ignition system A | U1-Forced - Immediate | 300-Gas Turbine/Jet Engine (Simple Cycle Operation)
5050 | Ignition system A | Gas Turbine | Fuel; Ignition; and Combustion Systems | U1 | Forced - Immediate | 2022 | Gas | GG | 300 | Gas Turbine/Jet Engine (Simple Cycle Operation) | SERC | Off-Peak | 1425 | 190 | 1 | 1 | 5050-Ignition system A | U1-Forced - Immediate | 300-Gas Turbine/Jet Engine (Simple Cycle Operation)
5050 | Ignition system A | Gas Turbine | Fuel; Ignition; and Combustion Systems | U1 | Forced - Immediate | 2022 | Gas | GG | 300 | Gas Turbine/Jet Engine (Simple Cycle Operation) | SERC | Winter | 200.5999 | 177 | 1 | 1 | 5050-Ignition system A | U1-Forced - Immediate | 300-Gas Turbine/Jet Engine (Simple Cycle Operation)
5050 | Ignition system A | Gas Turbine | Fuel; Ignition; and Combustion Systems | U1 | Forced - Immediate | 2022 | Gas | GG | 300 | Gas Turbine/Jet Engine (Simple Cycle Operation) | RFC | Winter | 362.52 | 51.3 | 1 | 1 | 5050-Ignition system A | U1-Forced - Immediate | 300-Gas Turbine/Jet Engine (Simple Cycle Operation)
5050 | Ignition system A | Gas Turbine | Fuel; Ignition; and Combustion Systems | U1 | Forced - Immediate | 2022 | Gas | GG | 300 | Gas Turbine/Jet Engine (Simple Cycle Operation) | SERC | Winter | 389.5666 | 62 | 1 | 1 | 5050-Ignition system A | U1-Forced - Immediate | 300-Gas Turbine/Jet Engine (Simple Cycle Operation)
5050 | Ignition system A | Gas Turbine | Fuel; Ignition; and Combustion Systems | U1 | Forced - Immediate | 2022 | Gas | GG | 300 | Gas Turbine/Jet Engine (Simple Cycle Operation) | SERC | Winter | 1945.3833 | 151 | 1 | 1 | 5050-Ignition system A | U1-Forced - Immediate | 300-Gas Turbine/Jet Engine (Simple Cycle Operation)
5050 | Ignition system A | Gas Turbine | Fuel; Ignition; and Combustion Systems | U1 | Forced - Immediate | 2022 | Oil | DI | 300 | Gas Turbine/Jet Engine (Simple Cycle Operation) | SERC | Winter | 8204.9333 | 59 | 1 | 1 | 5050-Ignition system A | U1-Forced - Immediate | 300-Gas Turbine/Jet Engine (Simple Cycle Operation)
5050 | Ignition system A | Gas Turbine | Fuel; Ignition; and Combustion Systems | SF | Startup Failure | 2022 | Gas | GG | 300 | Gas Turbine/Jet Engine (Simple Cycle Operation) | TRE | Off-Peak | 48.5333 | 104 | 1 | 1 | 5050-Ignition system A | SF-Startup Failure | 300-Gas Turbine/Jet Engine (Simple Cycle Operation)
5050 | Ignition system A | Gas Turbine | Fuel; Ignition; and Combustion Systems | SF | Startup Failure | 2022 | Gas | GG | 300 | Gas Turbine/Jet Engine (Simple Cycle Operation) | SERC | Off-Peak | 158.25 | 45 | 1 | 1 | 5050-Ignition system A | SF-Startup Failure | 300-Gas Turbine/Jet Engine (Simple Cycle Operation)
5050 | Ignition system A | Gas Turbine | Fuel; Ignition; and Combustion Systems | SF | Startup Failure | 2022 | Gas | GG | 300 | Gas Turbine/Jet Engine (Simple Cycle Operation) | MRO | Summer | 21.8666 | 82 | 1 | 1 | 5050-Ignition system A | SF-Startup Failure | 300-Gas Turbine/Jet Engine (Simple Cycle Operation)
5050 | Ignition system A | Gas Turbine | Fuel; Ignition; and Combustion Systems | SF | Startup Failure | 2022 | Gas | GG | 300 | Gas Turbine/Jet Engine (Simple Cycle Operation) | SERC | Summer | 49.8666 | 88 | 1 | 2 | 5050-Ignition system A | SF-Startup Failure | 300-Gas Turbine/Jet Engine (Simple Cycle Operation)
5050 | Ignition system A | Gas Turbine | Fuel; Ignition; and Combustion Systems | SF | Startup Failure | 2022 | Gas | GG | 300 | Gas Turbine/Jet Engine (Simple Cycle Operation) | SERC | Summer | 60.1333 | 88 | 1 | 1 | 5050-Ignition system A | SF-Startup Failure | 300-Gas Turbine/Jet Engine (Simple Cycle Operation)
5050 | Ignition system A | Gas Turbine | Fuel; Ignition; and Combustion Systems | SF | Startup Failure | 2022 | Gas | GG | 300 | Gas Turbine/Jet Engine (Simple Cycle Operation) | NPCC | Summer | 112.48 | 60.8 | 1 | 1 | 5050-Ignition system A | SF-Startup Failure | 300-Gas Turbine/Jet Engine (Simple Cycle Operation)
5050 | Ignition system A | Gas Turbine | Fuel; Ignition; and Combustion Systems | SF | Startup Failure | 2022 | Gas | GG | 300 | Gas Turbine/Jet Engine (Simple Cycle Operation) | MRO | Winter | 61.0866 | 107.8 | 1 | 1 | 5050-Ignition system A | SF-Startup Failure | 300-Gas Turbine/Jet Engine (Simple Cycle Operation)
5050 | Ignition system A | Gas Turbine | Fuel; Ignition; and Combustion Systems | SF | Startup Failure | 2022 | Oil | DI | 300 | Gas Turbine/Jet Engine (Simple Cycle Operation) | NPCC | Off-Peak | 6.1333 | 18.4 | 1 | 1 | 5050-Ignition system A | SF-Startup Failure | 300-Gas Turbine/Jet Engine (Simple Cycle Operation)
5050 | Ignition system A | Gas Turbine | Fuel; Ignition; and Combustion Systems | SF | Startup Failure | 2022 | Oil | DI | 300 | Gas Turbine/Jet Engine (Simple Cycle Operation) | NPCC | Winter | 652.2467 | 22.7 | 1 | 2 | 5050-Ignition system A | SF-Startup Failure | 300-Gas Turbine/Jet Engine (Simple Cycle Operation)
5050 | Ignition system A | Gas Turbine | Fuel; Ignition; and Combustion Systems | U1 | Forced - Immediate | 2022 | Gas | GG | 300 | Gas Turbine/Jet Engine (Simple Cycle Operation) | SERC | Winter | 56.6832 | 179 | 1 | 1 | 5050-Ignition system A | U1-Forced - Immediate | 300-Gas Turbine/Jet Engine (Simple Cycle Operation)
5050 | Ignition system A | Gas Turbine | Fuel; Ignition; and Combustion Systems | U1 | Forced - Immediate | 2022 | Gas | GG | 300 | Gas Turbine/Jet Engine (Simple Cycle Operation) | MRO | Winter | 1648.2866 | 57.1 | 1 | 1 | 5050-Ignition system A | U1-Forced - Immediate | 300-Gas Turbine/Jet Engine (Simple Cycle Operation)
5050 | Ignition system A | Gas Turbine | Fuel; Ignition; and Combustion Systems | SF | Startup Failure | 2022 | Gas | GG | 300 | Gas Turbine/Jet Engine (Simple Cycle Operation) | TRE | Off-Peak | 639.6 | 104 | 1 | 1 | 5050-Ignition system A | SF-Startup Failure | 300-Gas Turbine/Jet Engine (Simple Cycle Operation)
5050 | Ignition system A | Gas Turbine | Fuel; Ignition; and Combustion Systems | SF | Startup Failure | 2022 | Gas | GG | 300 | Gas Turbine/Jet Engine (Simple Cycle Operation) | SERC | Summer | 10.2666 | 88 | 1 | 1 | 5050-Ignition system A | SF-Startup Failure | 300-Gas Turbine/Jet Engine (Simple Cycle Operation)
5050 | Ignition system A | Gas Turbine | Fuel; Ignition; and Combustion Systems | SF | Startup Failure | 2022 | Gas | GG | 300 | Gas Turbine/Jet Engine (Simple Cycle Operation) | MRO | Summer | 20.5 | 82 | 1 | 2 | 5050-Ignition system A | SF-Startup Failure | 300-Gas Turbine/Jet Engine (Simple Cycle Operation)
5050 | Ignition system A | Gas Turbine | Fuel; Ignition; and Combustion Systems | SF | Startup Failure | 2022 | Gas | GG | 300 | Gas Turbine/Jet Engine (Simple Cycle Operation) | WECC | Summer | 49.5 | 66 | 1 | 1 | 5050-Ignition system A | SF-Startup Failure | 300-Gas Turbine/Jet Engine (Simple Cycle Operation)
5050 | Ignition system A | Gas Turbine | Fuel; Ignition; and Combustion Systems | SF | Startup Failure | 2022 | Gas | GG | 300 | Gas Turbine/Jet Engine (Simple Cycle Operation) | MRO | Summer | 49.5 | 165 | 1 | 1 | 5050-Ignition system A | SF-Startup Failure | 300-Gas Turbine/Jet Engine (Simple Cycle Operation)
5050 | Ignition system A | Gas Turbine | Fuel; Ignition; and Combustion Systems | SF | Startup Failure | 2022 | Gas | GG | 300 | Gas Turbine/Jet Engine (Simple Cycle Operation) | WECC | Winter | 19.55 | 69 | 1 | 1 | 5050-Ignition system A | SF-Startup Failure | 300-Gas Turbine/Jet Engine (Simple Cycle Operation)
5050 | Ignition system A | Gas Turbine | Fuel; Ignition; and Combustion Systems | SF | Startup Failure | 2022 | Oil | DI | 300 | Gas Turbine/Jet Engine (Simple Cycle Operation) | NPCC | Off-Peak | 61.3467 | 17.2 | 1 | 1 | 5050-Ignition system A | SF-Startup Failure | 300-Gas Turbine/Jet Engine (Simple Cycle Operation)
5050 | Ignition system A | Gas Turbine | Fuel; Ignition; and Combustion Systems | U1 | Forced - Immediate | 2022 | Gas | GG | 300 | Gas Turbine/Jet Engine (Simple Cycle Operation) | TRE | Off-Peak | 39.6666 | 70 | 1 | 1 | 5050-Ignition system A | U1-Forced - Immediate | 300-Gas Turbine/Jet Engine (Simple Cycle Operation)
5050 | Ignition system A | Gas Turbine | Fuel; Ignition; and Combustion Systems | U1 | Forced - Immediate | 2022 | Gas | GG | 300 | Gas Turbine/Jet Engine (Simple Cycle Operation) | RFC | Summer | 21.2667 | 11 | 1 | 1 | 5050-Ignition system A | U1-Forced - Immediate | 300-Gas Turbine/Jet Engine (Simple Cycle Operation)
5050 | Ignition system A | Gas Turbine | Fuel; Ignition; and Combustion Systems | U1 | Forced - Immediate | 2022 | Gas | GG | 300 | Gas Turbine/Jet Engine (Simple Cycle Operation) | SERC | Winter | 361.6666 | 140 | 1 | 1 | 5050-Ignition system A | U1-Forced - Immediate | 300-Gas Turbine/Jet Engine (Simple Cycle Operation)
5050 | Ignition system A | Gas Turbine | Fuel; Ignition; and Combustion Systems | SF | Startup Failure | 2022 | Gas | GG | 300 | Gas Turbine/Jet Engine (Simple Cycle Operation) | MRO | Off-Peak | 20.75 | 83 | 1 | 1 | 5050-Ignition system A | SF-Startup Failure | 300-Gas Turbine/Jet Engine (Simple Cycle Operation)
5050 | Ignition system A | Gas Turbine | Fuel; Ignition; and Combustion Systems | SF | Startup Failure | 2022 | Gas | GG | 300 | Gas Turbine/Jet Engine (Simple Cycle Operation) | MRO | Off-Peak | 32.3566 | 57.1 | 1 | 1 | 5050-Ignition system A | SF-Startup Failure | 300-Gas Turbine/Jet Engine (Simple Cycle Operation)
5050 | Ignition system A | Gas Turbine | Fuel; Ignition; and Combustion Systems | SF | Startup Failure | 2022 | Gas | GG | 300 | Gas Turbine/Jet Engine (Simple Cycle Operation) | SERC | Off-Peak | 70.95 | 129 | 1 | 1 | 5050-Ignition system A | SF-Startup Failure | 300-Gas Turbine/Jet Engine (Simple Cycle Operation)
5050 | Ignition system A | Gas Turbine | Fuel; Ignition; and Combustion Systems | SF | Startup Failure | 2022 | Gas | GG | 300 | Gas Turbine/Jet Engine (Simple Cycle Operation) | MRO | Off-Peak | 81.6166 | 83 | 1 | 1 | 5050-Ignition system A | SF-Startup Failure | 300-Gas Turbine/Jet Engine (Simple Cycle Operation)
5050 | Ignition system A | Gas Turbine | Fuel; Ignition; and Combustion Systems | SF | Startup Failure | 2022 | Gas | GG | 300 | Gas Turbine/Jet Engine (Simple Cycle Operation) | SERC | Off-Peak | 1235.5333 | 172 | 1 | 1 | 5050-Ignition system A | SF-Startup Failure | 300-Gas Turbine/Jet Engine (Simple Cycle Operation)
5050 | Ignition system A | Gas Turbine | Fuel; Ignition; and Combustion Systems | SF | Startup Failure | 2022 | Gas | GG | 300 | Gas Turbine/Jet Engine (Simple Cycle Operation) | MRO | Summer | 20.5333 | 88 | 1 | 1 | 5050-Ignition system A | SF-Startup Failure | 300-Gas Turbine/Jet Engine (Simple Cycle Operation)
5050 | Ignition system A | Gas Turbine | Fuel; Ignition; and Combustion Systems | SF | Startup Failure | 2022 | Gas | GG | 300 | Gas Turbine/Jet Engine (Simple Cycle Operation) | MRO | Summer | 274.9999 | 165 | 1 | 1 | 5050-Ignition system A | SF-Startup Failure | 300-Gas Turbine/Jet Engine (Simple Cycle Operation)
5050 | Ignition system A | Gas Turbine | Fuel; Ignition; and Combustion Systems | U1 | Forced - Immediate | 2022 | Gas | GG | 300 | Gas Turbine/Jet Engine (Simple Cycle Operation) | RFC | Off-Peak | 3664.7466 | 79.9 | 1 | 1 | 5050-Ignition system A | U1-Forced - Immediate | 300-Gas Turbine/Jet Engine (Simple Cycle Operation)
5050 | Ignition system A | Gas Turbine | Fuel; Ignition; and Combustion Systems | U1 | Forced - Immediate | 2022 | Gas | GG | 300 | Gas Turbine/Jet Engine (Simple Cycle Operation) | RFC | Summer | 3469.2 | 84 | 1 | 1 | 5050-Ignition system A | U1-Forced - Immediate | 300-Gas Turbine/Jet Engine (Simple Cycle Operation)
5050 | Ignition system A | Gas Turbine | Fuel; Ignition; and Combustion Systems | U1 | Forced - Immediate | 2022 | Gas | GG | 800 | Miscellaneous | TRE | Summer | 40.2 | 201 | 1 | 1 | 5050-Ignition system A | U1-Forced - Immediate | 800-Miscellaneous
5050 | Ignition system A | Gas Turbine | Fuel; Ignition; and Combustion Systems | U1 | Forced - Immediate | 2022 | Gas | GG | 800 | Miscellaneous | SERC | Off-Peak | 130.5 | 261 | 1 | 1 | 5050-Ignition system A | U1-Forced - Immediate | 800-Miscellaneous
5050 | Ignition system A | Gas Turbine | Fuel; Ignition; and Combustion Systems | SF | Startup Failure | 2022 | Gas | GG | 800 | Miscellaneous | TRE | Off-Peak | 47.0165 | 217 | 1 | 1 | 5050-Ignition system A | SF-Startup Failure | 800-Miscellaneous
5050 | Ignition system A | Gas Turbine | Fuel; Ignition; and Combustion Systems | SF | Startup Failure | 2022 | Gas | GG | 800 | Miscellaneous | TRE | Summer | 46.8999 | 201 | 1 | 1 | 5050-Ignition system A | SF-Startup Failure | 800-Miscellaneous
5050 | Ignition system A | Gas Turbine | Fuel; Ignition; and Combustion Systems | D1 | Forced - Immediate | 2022 | Gas | GG | 800 | Miscellaneous | RFC | Winter | 4319.1665 | 365 | 1 | 1 | 5050-Ignition system A | D1-Forced - Immediate | 800-Miscellaneous
5050 | Ignition system A | Gas Turbine | Fuel; Ignition; and Combustion Systems | U1 | Forced - Immediate | 2022 | Gas | GG | 800 | Miscellaneous | TRE | Off-Peak | 444.85 | 217 | 1 | 1 | 5050-Ignition system A | U1-Forced - Immediate | 800-Miscellaneous
5050 | Ignition system A | Gas Turbine | Fuel; Ignition; and Combustion Systems | D1 | Forced - Immediate | 2022 | Gas | GG | 850 | Combined Cycle Block | RFC | Off-Peak | 541.0742 | 331.27 | 1 | 1 | 5050-Ignition system A | D1-Forced - Immediate | 850-Combined Cycle Block
5050 | Ignition system A | Gas Turbine | Fuel; Ignition; and Combustion Systems | SF | Startup Failure | 2022 | Gas | GG | 850 | Combined Cycle Block | NPCC | Summer | 6602.7755 | 275.69 | 1 | 1 | 5050-Ignition system A | SF-Startup Failure | 850-Combined Cycle Block
5050 | Ignition system A | Gas Turbine | Fuel; Ignition; and Combustion Systems | D1 | Forced - Immediate | 2022 | Gas | GG | 850 | Combined Cycle Block | SERC | Off-Peak | 1053.75 | 281 | 1 | 1 | 5050-Ignition system A | D1-Forced - Immediate | 850-Combined Cycle Block
5050 | Ignition system A | Gas Turbine | Fuel; Ignition; and Combustion Systems | D1 | Forced - Immediate | 2022 | Gas | GG | 850 | Combined Cycle Block | NPCC | Winter | 1458 | 360 | 1 | 1 | 5050-Ignition system A | D1-Forced - Immediate | 850-Combined Cycle Block
5050 | Ignition system A | Gas Turbine | Fuel; Ignition; and Combustion Systems | SF | Startup Failure | 2022 | Gas | GG | 850 | Combined Cycle Block | RFC | Summer | 252.4631 | 409.4 | 1 | 1 | 5050-Ignition system A | SF-Startup Failure | 850-Combined Cycle Block
5050 | Ignition system A | Gas Turbine | Fuel; Ignition; and Combustion Systems | SF | Startup Failure | 2022 | Gas | GG | 850 | Combined Cycle Block | NPCC | Summer | 261.1595 | 168.49 | 1 | 1 | 5050-Ignition system A | SF-Startup Failure | 850-Combined Cycle Block
5050 | Ignition system A | Gas Turbine | Fuel; Ignition; and Combustion Systems | SF | Startup Failure | 2022 | Gas | GG | 850 | Combined Cycle Block | RFC | Summer | 770.6664 | 340 | 1 | 1 | 5050-Ignition system A | SF-Startup Failure | 850-Combined Cycle Block
5050 | Ignition system A | Gas Turbine | Fuel; Ignition; and Combustion Systems | SF | Startup Failure | 2022 | Gas | GG | 850 | Combined Cycle Block | RFC | Winter | 643.04 | 401.9 | 1 | 1 | 5050-Ignition system A | SF-Startup Failure | 850-Combined Cycle Block
5050 | Ignition system A | Gas Turbine | Fuel; Ignition; and Combustion Systems | SF | Startup Failure | 2022 | Gas | GG | 850 | Combined Cycle Block | RFC | Winter | 649.7381 | 401.9 | 1 | 1 | 5050-Ignition system A | SF-Startup Failure | 850-Combined Cycle Block
5050 | Ignition system A | Gas Turbine | Fuel; Ignition; and Combustion Systems | U1 | Forced - Immediate | 2022 | Gas | GG | 850 | Combined Cycle Block | TRE | Off-Peak | 390.5333 | 232 | 1 | 1 | 5050-Ignition system A | U1-Forced - Immediate | 850-Combined Cycle Block
5050 | Ignition system A | Gas Turbine | Fuel; Ignition; and Combustion Systems | U1 | Forced - Immediate | 2022 | Gas | GG | 850 | Combined Cycle Block | RFC | Off-Peak | 7379.5498 | 621 | 1 | 1 | 5050-Ignition system A | U1-Forced - Immediate | 850-Combined Cycle Block
5050 | Ignition system A | Gas Turbine | Fuel; Ignition; and Combustion Systems | SF | Startup Failure | 2022 | Gas | GG | 850 | Combined Cycle Block | NPCC | Off-Peak | 791.3025 | 351.69 | 1 | 1 | 5050-Ignition system A | SF-Startup Failure | 850-Combined Cycle Block
5050 | Ignition system A | Gas Turbine | Fuel; Ignition; and Combustion Systems | SF | Startup Failure | 2022 | Gas | GG | 850 | Combined Cycle Block | NPCC | Off-Peak | 1056.2789 | 354.06 | 1 | 1 | 5050-Ignition system A | SF-Startup Failure | 850-Combined Cycle Block
5050 | Ignition system A | Gas Turbine | Fuel; Ignition; and Combustion Systems | SF | Startup Failure | 2022 | Gas | GG | 850 | Combined Cycle Block | TRE | Winter | 189.9999 | 228 | 1 | 1 | 5050-Ignition system A | SF-Startup Failure | 850-Combined Cycle Block
5050 | Ignition system A | Gas Turbine | Fuel; Ignition; and Combustion Systems | SF | Startup Failure | 2022 | Gas | GG | 850 | Combined Cycle Block | SERC | Winter | 200.9 | 98 | 1 | 1 | 5050-Ignition system A | SF-Startup Failure | 850-Combined Cycle Block
5050 | Ignition system A | Gas Turbine | Fuel; Ignition; and Combustion Systems | U1 | Forced - Immediate | 2022 | Gas | GG | 850 | Combined Cycle Block | NPCC | Summer | 580.6906 | 229.22 | 1 | 1 | 5050-Ignition system A | U1-Forced - Immediate | 850-Combined Cycle Block
5050 | Ignition system A | Gas Turbine | Fuel; Ignition; and Combustion Systems | D1 | Forced - Immediate | 2022 | Gas | GG | 850 | Combined Cycle Block | RFC | Off-Peak | 590.7647 | 331.27 | 1 | 1 | 5050-Ignition system A | D1-Forced - Immediate | 850-Combined Cycle Block
5050 | Ignition system A | Gas Turbine | Fuel; Ignition; and Combustion Systems | SF | Startup Failure | 2022 | Gas | GG | 850 | Combined Cycle Block | NPCC | Off-Peak | 692.3573 | 361.23 | 1 | 1 | 5050-Ignition system A | SF-Startup Failure | 850-Combined Cycle Block
5050 | Ignition system A | Gas Turbine | Fuel; Ignition; and Combustion Systems | SF | Startup Failure | 2022 | Gas | GG | 850 | Combined Cycle Block | SERC | Summer | 463.4 | 662 | 1 | 1 | 5050-Ignition system A | SF-Startup Failure | 850-Combined Cycle Block
5050 | Ignition system A | Gas Turbine | Fuel; Ignition; and Combustion Systems | U1 | Forced - Immediate | 2022 | Gas | GG | 850 | Combined Cycle Block | TRE | Summer | 134.7499 | 231 | 1 | 1 | 5050-Ignition system A | U1-Forced - Immediate | 850-Combined Cycle Block
5050 | Ignition system A | Gas Turbine | Fuel; Ignition; and Combustion Systems | D1 | Forced - Immediate | 2022 | Gas | GG | 850 | Combined Cycle Block | SERC | Summer | 287.7331 | 332 | 1 | 1 | 5050-Ignition system A | D1-Forced - Immediate | 850-Combined Cycle Block
5050 | Ignition system A | Gas Turbine | Fuel; Ignition; and Combustion Systems | SF | Startup Failure | 2022 | Gas | GG | 850 | Combined Cycle Block | TRE | Off-Peak | 111.65 | 203 | 1 | 1 | 5050-Ignition system A | SF-Startup Failure | 850-Combined Cycle Block
5050 | Ignition system A | Gas Turbine | Fuel; Ignition; and Combustion Systems | SF | Startup Failure | 2022 | Gas | GG | 850 | Combined Cycle Block | NPCC | Winter | 1249.9165 | 265 | 1 | 1 | 5050-Ignition system A | SF-Startup Failure | 850-Combined Cycle Block
5050 | Ignition system A | Gas Turbine | Fuel; Ignition; and Combustion Systems | U1 | Forced - Immediate | 2022 | Gas | GG | 850 | Combined Cycle Block | TRE | Summer | 281.0498 | 231 | 1 | 1 | 5050-Ignition system A | U1-Forced - Immediate | 850-Combined Cycle Block
5050 | Ignition system A | Gas Turbine | Fuel; Ignition; and Combustion Systems | U1 | Forced - Immediate | 2022 | Gas | GG | 850 | Combined Cycle Block | SERC | Winter | 20802.15 | 171 | 1 | 1 | 5050-Ignition system A | U1-Forced - Immediate | 850-Combined Cycle Block
5050 | Ignition system A | Gas Turbine | Fuel; Ignition; and Combustion Systems | D1 | Forced - Immediate | 2022 | Gas | GG | 850 | Combined Cycle Block | NPCC | Off-Peak | 117.4133 | 103.6 | 1 | 1 | 5050-Ignition system A | D1-Forced - Immediate | 850-Combined Cycle Block
5050 | Ignition system A | Gas Turbine | Fuel; Ignition; and Combustion Systems | D1 | Forced - Immediate | 2022 | Gas | GG | 850 | Combined Cycle Block | SERC | Summer | 249.4 | 172 | 1 | 1 | 5050-Ignition system A | D1-Forced - Immediate | 850-Combined Cycle Block
5050 | Ignition system A | Gas Turbine | Fuel; Ignition; and Combustion Systems | D1 | Forced - Immediate | 2022 | Waste Heat | WH | 850 | Combined Cycle Block | SERC | Winter | 13138.2 | 108 | 1 | 1 | 5050-Ignition system A | D1-Forced - Immediate | 850-Combined Cycle Block
5050 | Ignition system A | Gas Turbine | Fuel; Ignition; and Combustion Systems | SF | Startup Failure | 2022 | Gas | GG | 850 | Combined Cycle Block | NPCC | Off-Peak | 446.4332 | 227 | 1 | 1 | 5050-Ignition system A | SF-Startup Failure | 850-Combined Cycle Block
5050 | Ignition system A | Gas Turbine | Fuel; Ignition; and Combustion Systems | SF | Startup Failure | 2022 | Gas | GG | 850 | Combined Cycle Block | NPCC | Summer | 158.9 | 227 | 1 | 1 | 5050-Ignition system A | SF-Startup Failure | 850-Combined Cycle Block
5050 | Ignition system A | Gas Turbine | Fuel; Ignition; and Combustion Systems | SF | Startup Failure | 2022 | Gas | GG | 850 | Combined Cycle Block | NPCC | Summer | 636.675 | 326.5 | 1 | 1 | 5050-Ignition system A | SF-Startup Failure | 850-Combined Cycle Block
5050 | Ignition system A | Gas Turbine | Fuel; Ignition; and Combustion Systems | SF | Startup Failure | 2022 | Gas | GG | 850 | Combined Cycle Block | NPCC | Summer | 1034.6266 | 330.2 | 1 | 1 | 5050-Ignition system A | SF-Startup Failure | 850-Combined Cycle Block
5050 | Ignition system A | Gas Turbine | Fuel; Ignition; and Combustion Systems | D1 | Forced - Immediate | 2022 | Gas | GG | 850 | Combined Cycle Block | NPCC | Off-Peak | 425.3 | 127.59 | 1 | 1 | 5050-Ignition system A | D1-Forced - Immediate | 850-Combined Cycle Block
5050 | Ignition system A | Gas Turbine | Fuel; Ignition; and Combustion Systems | D1 | Forced - Immediate | 2022 | Gas | GG | 850 | Combined Cycle Block | SERC | Off-Peak | 459.2775 | 483.45 | 1 | 1 | 5050-Ignition system A | D1-Forced - Immediate | 850-Combined Cycle Block
5050 | Ignition system A | Gas Turbine | Fuel; Ignition; and Combustion Systems | D1 | Forced - Immediate | 2022 | Gas | GG | 850 | Combined Cycle Block | SERC | Winter | 3599.2415 | 260.5 | 1 | 1 | 5050-Ignition system A | D1-Forced - Immediate | 850-Combined Cycle Block
5050 | Ignition system A | Gas Turbine | Fuel; Ignition; and Combustion Systems | U1 | Forced - Immediate | 2022 | Gas | GG | 850 | Combined Cycle Block | RFC | Off-Peak | 685.5 | 457 | 1 | 1 | 5050-Ignition system A | U1-Forced - Immediate | 850-Combined Cycle Block
5050 | Ignition system A | Gas Turbine | Fuel; Ignition; and Combustion Systems | U1 | Forced - Immediate | 2022 | Gas | GG | 850 | Combined Cycle Block | NPCC | Summer | 112 | 40 | 1 | 1 | 5050-Ignition system A | U1-Forced - Immediate | 850-Combined Cycle Block
5050 | Ignition system A | Gas Turbine | Fuel; Ignition; and Combustion Systems | U1 | Forced - Immediate | 2022 | Gas | GG | 850 | Combined Cycle Block | NPCC | Summer | 114.61 | 229.22 | 1 | 1 | 5050-Ignition system A | U1-Forced - Immediate | 850-Combined Cycle Block
5050 | Ignition system A | Gas Turbine | Fuel; Ignition; and Combustion Systems | D1 | Forced - Immediate | 2022 | Gas | GG | 850 | Combined Cycle Block | NPCC | Off-Peak | 307.632 | 256.36 | 1 | 1 | 5050-Ignition system A | D1-Forced - Immediate | 850-Combined Cycle Block
5050 | Ignition system A | Gas Turbine | Fuel; Ignition; and Combustion Systems | D1 | Forced - Immediate | 2022 | Gas | GG | 850 | Combined Cycle Block | SERC | Winter | 11118.6 | 426 | 1 | 1 | 5050-Ignition system A | D1-Forced - Immediate | 850-Combined Cycle Block
5050 | Ignition system A | Gas Turbine | Fuel; Ignition; and Combustion Systems | U1 | Forced - Immediate | 2022 | Gas | GG | 850 | Combined Cycle Block | TRE | Off-Peak | 189.4665 | 232 | 1 | 1 | 5050-Ignition system A | U1-Forced - Immediate | 850-Combined Cycle Block
5050 | Ignition system A | Gas Turbine | Fuel; Ignition; and Combustion Systems | D1 | Forced - Immediate | 2022 | Gas | GG | 850 | Combined Cycle Block | WECC | Winter | 1105 | 260 | 1 | 1 | 5050-Ignition system A | D1-Forced - Immediate | 850-Combined Cycle Block
5050 | Ignition system A | Gas Turbine | Fuel; Ignition; and Combustion Systems | SF | Startup Failure | 2022 | Gas | GG | 850 | Combined Cycle Block | SERC | Winter | 3937.4999 | 189 | 1 | 1 | 5050-Ignition system A | SF-Startup Failure | 850-Combined Cycle Block
5050 | Ignition system A | Gas Turbine | Fuel; Ignition; and Combustion Systems | D1 | Forced - Immediate | 2022 | Gas | GG | 850 | Combined Cycle Block | NPCC | Summer | 221.3866 | 237.2 | 1 | 1 | 5050-Ignition system A | D1-Forced - Immediate | 850-Combined Cycle Block
5050 | Ignition system A | Gas Turbine | Fuel; Ignition; and Combustion Systems | SF | Startup Failure | 2022 | Gas | GG | 850 | Combined Cycle Block | RFC | Summer | 549.6664 | 340 | 1 | 1 | 5050-Ignition system A | SF-Startup Failure | 850-Combined Cycle Block
5050 | Ignition system A | Gas Turbine | Fuel; Ignition; and Combustion Systems | SF | Startup Failure | 2022 | Gas | GG | 850 | Combined Cycle Block | MRO | Summer | 3031.5 | 282 | 1 | 1 | 5050-Ignition system A | SF-Startup Failure | 850-Combined Cycle Block
5050 | Ignition system A | Gas Turbine | Fuel; Ignition; and Combustion Systems | U1 | Forced - Immediate | 2022 | Gas | GG | 850 | Combined Cycle Block | TRE | Off-Peak | 75.25 | 215 | 1 | 1 | 5050-Ignition system A | U1-Forced - Immediate | 850-Combined Cycle Block
5050 | Ignition system A | Gas Turbine | Fuel; Ignition; and Combustion Systems | U1 | Forced - Immediate | 2022 | Gas | GG | 850 | Combined Cycle Block | NPCC | Summer | 454.6196 | 229.22 | 1 | 1 | 5050-Ignition system A | U1-Forced - Immediate | 850-Combined Cycle Block
5050 | Ignition system A | Gas Turbine | Fuel; Ignition; and Combustion Systems | SF | Startup Failure | 2022 | Gas | GG | 850 | Combined Cycle Block | TRE | Off-Peak | 353.6 | 221 | 1 | 1 | 5050-Ignition system A | SF-Startup Failure | 850-Combined Cycle Block
5050 | Ignition system A | Gas Turbine | Fuel; Ignition; and Combustion Systems | SF | Startup Failure | 2022 | Gas | GG | 850 | Combined Cycle Block | SERC | Off-Peak | 647.7331 | 694 | 1 | 1 | 5050-Ignition system A | SF-Startup Failure | 850-Combined Cycle Block
5050 | Ignition system A | Gas Turbine | Fuel; Ignition; and Combustion Systems | D1 | Forced - Immediate | 2022 | Gas | GG | 850 | Combined Cycle Block | SERC | Off-Peak | 180.245 | 277.3 | 1 | 1 | 5050-Ignition system A | D1-Forced - Immediate | 850-Combined Cycle Block
5050 | Ignition system A | Gas Turbine | Fuel; Ignition; and Combustion Systems | D1 | Forced - Immediate | 2022 | Gas | GG | 850 | Combined Cycle Block | NPCC | Off-Peak | 412.8097 | 186.23 | 1 | 1 | 5050-Ignition system A | D1-Forced - Immediate | 850-Combined Cycle Block
5050 | Ignition system A | Gas Turbine | Fuel; Ignition; and Combustion Systems | SF | Startup Failure | 2022 | Gas | GG | 850 | Combined Cycle Block | SERC | Off-Peak | 300.7331 | 694 | 1 | 1 | 5050-Ignition system A | SF-Startup Failure | 850-Combined Cycle Block
5050 | Ignition system A | Gas Turbine | Fuel; Ignition; and Combustion Systems | SF | Startup Failure | 2022 | Gas | GG | 850 | Combined Cycle Block | RFC | Summer | 459 | 340 | 1 | 1 | 5050-Ignition system A | SF-Startup Failure | 850-Combined Cycle Block
5050 | Ignition system A | Gas Turbine | Fuel; Ignition; and Combustion Systems | D1 | Forced - Immediate | 2022 | Gas | GG | 850 | Combined Cycle Block | SERC | Summer | 121.7331 | 332 | 1 | 1 | 5050-Ignition system A | D1-Forced - Immediate | 850-Combined Cycle Block
5050 | Ignition system A | Gas Turbine | Fuel; Ignition; and Combustion Systems | D1 | Forced - Immediate | 2022 | Gas | GG | 850 | Combined Cycle Block | SERC | Summer | 298.8 | 332 | 1 | 1 | 5050-Ignition system A | D1-Forced - Immediate | 850-Combined Cycle Block
5050 | Ignition system A | Gas Turbine | Fuel; Ignition; and Combustion Systems | SF | Startup Failure | 2022 | Gas | GG | 850 | Combined Cycle Block | SERC | Off-Peak | 219.1332 | 173 | 1 | 1 | 5050-Ignition system A | SF-Startup Failure | 850-Combined Cycle Block
5050 | Ignition system A | Gas Turbine | Fuel; Ignition; and Combustion Systems | SF | Startup Failure | 2022 | Gas | GG | 850 | Combined Cycle Block | RFC | Winter | 529.1681 | 401.9 | 1 | 1 | 5050-Ignition system A | SF-Startup Failure | 850-Combined Cycle Block
5050 | Ignition system A | Gas Turbine | Fuel; Ignition; and Combustion Systems | U1 | Forced - Immediate | 2022 | Gas | GG | 850 | Combined Cycle Block | RFC | Winter | 2050.8332 | 230 | 1 | 1 | 5050-Ignition system A | U1-Forced - Immediate | 850-Combined Cycle Block
5050 | Ignition system A | Gas Turbine | Fuel; Ignition; and Combustion Systems | D1 | Forced - Immediate | 2022 | Gas | GG | 850 | Combined Cycle Block | SERC | Summer | 103.2 | 258 | 1 | 1 | 5050-Ignition system A | D1-Forced - Immediate | 850-Combined Cycle Block
5050 | Ignition system A | Gas Turbine | Fuel; Ignition; and Combustion Systems | D1 | Forced - Immediate | 2022 | Gas | GG | 850 | Combined Cycle Block | NPCC | Summer | 300.4632 | 228.2 | 1 | 1 | 5050-Ignition system A | D1-Forced - Immediate | 850-Combined Cycle Block
5050 | Ignition system A | Gas Turbine | Fuel; Ignition; and Combustion Systems | U1 | Forced - Immediate | 2022 | Gas | GG | 850 | Combined Cycle Block | NPCC | Summer | 40 | 40 | 1 | 1 | 5050-Ignition system A | U1-Forced - Immediate | 850-Combined Cycle Block
5050 | Ignition system A | Gas Turbine | Fuel; Ignition; and Combustion Systems | SF | Startup Failure | 2022 | Gas | GG | 851 | CC GT units | SERC | Off-Peak | 87 | 145 | 1 | 1 | 5050-Ignition system A | SF-Startup Failure | 851-CC GT units
5050 | Ignition system A | Gas Turbine | Fuel; Ignition; and Combustion Systems | SF | Startup Failure | 2022 | Gas | GG | 851 | CC GT units | SERC | Summer | 708.1 | 146 | 1 | 1 | 5050-Ignition system A | SF-Startup Failure | 851-CC GT units
5050 | Ignition system A | Gas Turbine | Fuel; Ignition; and Combustion Systems | SF | Startup Failure | 2022 | Gas | GG | 851 | CC GT units | TRE | Winter | 640.7499 | 165 | 1 | 1 | 5050-Ignition system A | SF-Startup Failure | 851-CC GT units
5050 | Ignition system A | Gas Turbine | Fuel; Ignition; and Combustion Systems | U1 | Forced - Immediate | 2022 | Gas | GG | 851 | CC GT units | TRE | Off-Peak | 28.8 | 72 | 1 | 1 | 5050-Ignition system A | U1-Forced - Immediate | 851-CC GT units
5050 | Ignition system A | Gas Turbine | Fuel; Ignition; and Combustion Systems | U1 | Forced - Immediate | 2022 | Gas | GG | 851 | CC GT units | RFC | Summer | 667.8 | 126 | 1 | 1 | 5050-Ignition system A | U1-Forced - Immediate | 851-CC GT units
5050 | Ignition system A | Gas Turbine | Fuel; Ignition; and Combustion Systems | U1 | Forced - Immediate | 2022 | Gas | GG | 851 | CC GT units | WECC | Winter | 332.5 | 175 | 1 | 1 | 5050-Ignition system A | U1-Forced - Immediate | 851-CC GT units
5050 | Ignition system A | Gas Turbine | Fuel; Ignition; and Combustion Systems | SF | Startup Failure | 2022 | Gas | GG | 851 | CC GT units | MRO | Winter | 37.2166 | 203 | 1 | 2 | 5050-Ignition system A | SF-Startup Failure | 851-CC GT units
5050 | Ignition system A | Gas Turbine | Fuel; Ignition; and Combustion Systems | SF | Startup Failure | 2022 | Gas | GG | 851 | CC GT units | RFC | Winter | 6328.5332 | 272 | 1 | 1 | 5050-Ignition system A | SF-Startup Failure | 851-CC GT units
5050 | Ignition system A | Gas Turbine | Fuel; Ignition; and Combustion Systems | U1 | Forced - Immediate | 2022 | Gas | GG | 851 | CC GT units | WECC | Off-Peak | 441.6 | 72 | 1 | 1 | 5050-Ignition system A | U1-Forced - Immediate | 851-CC GT units
5050 | Ignition system A | Gas Turbine | Fuel; Ignition; and Combustion Systems | U1 | Forced - Immediate | 2022 | Gas | GG | 851 | CC GT units | SERC | Winter | 5460.7 | 203 | 1 | 1 | 5050-Ignition system A | U1-Forced - Immediate | 851-CC GT units
5050 | Ignition system A | Gas Turbine | Fuel; Ignition; and Combustion Systems | SF | Startup Failure | 2022 | Gas | GG | 851 | CC GT units | SERC | Summer | 2122.9833 | 217 | 1 | 1 | 5050-Ignition system A | SF-Startup Failure | 851-CC GT units
5050 | Ignition system A | Gas Turbine | Fuel; Ignition; and Combustion Systems | SF | Startup Failure | 2022 | Gas | GG | 851 | CC GT units | TRE | Off-Peak | 153.0832 | 167 | 1 | 1 | 5050-Ignition system A | SF-Startup Failure | 851-CC GT units
5050 | Ignition system A | Gas Turbine | Fuel; Ignition; and Combustion Systems | SF | Startup Failure | 2022 | Gas | GG | 851 | CC GT units | WECC | Off-Peak | 1437.6 | 72 | 1 | 1 | 5050-Ignition system A | SF-Startup Failure | 851-CC GT units
5050 | Ignition system A | Gas Turbine | Fuel; Ignition; and Combustion Systems | SF | Startup Failure | 2022 | Gas | GG | 851 | CC GT units | WECC | Summer | 369.8999 | 162 | 1 | 1 | 5050-Ignition system A | SF-Startup Failure | 851-CC GT units
5050 | Ignition system A | Gas Turbine | Fuel; Ignition; and Combustion Systems | SF | Startup Failure | 2022 | Gas | GG | 851 | CC GT units | SERC | Summer | 1724.2999 | 258 | 1 | 1 | 5050-Ignition system A | SF-Startup Failure | 851-CC GT units
5050 | Ignition system A | Gas Turbine | Fuel; Ignition; and Combustion Systems | SF | Startup Failure | 2022 | Gas | GG | 851 | CC GT units | WECC | Winter | 249.6 | 192 | 1 | 1 | 5050-Ignition system A | SF-Startup Failure | 851-CC GT units
5050 | Ignition system A | Gas Turbine | Fuel; Ignition; and Combustion Systems | U1 | Forced - Immediate | 2022 | Gas | GG | 851 | CC GT units | WECC | Off-Peak | 3320.55 | 157 | 1 | 1 | 5050-Ignition system A | U1-Forced - Immediate | 851-CC GT units
5050 | Ignition system A | Gas Turbine | Fuel; Ignition; and Combustion Systems | SF | Startup Failure | 2022 | Gas | GG | 851 | CC GT units | WECC | Off-Peak | 165.7166 | 163 | 1 | 1 | 5050-Ignition system A | SF-Startup Failure | 851-CC GT units
5050 | Ignition system A | Gas Turbine | Fuel; Ignition; and Combustion Systems | SF | Startup Failure | 2022 | Gas | GG | 851 | CC GT units | TRE | Summer | 222.4166 | 157 | 1 | 1 | 5050-Ignition system A | SF-Startup Failure | 851-CC GT units
5050 | Ignition system A | Gas Turbine | Fuel; Ignition; and Combustion Systems | SF | Startup Failure | 2022 | Gas | GG | 851 | CC GT units | WECC | Summer | 496 | 160 | 1 | 1 | 5050-Ignition system A | SF-Startup Failure | 851-CC GT units
5050 | Ignition system A | Gas Turbine | Fuel; Ignition; and Combustion Systems | SF | Startup Failure | 2022 | Gas | GG | 851 | CC GT units | SERC | Winter | 3276.7 | 151 | 1 | 1 | 5050-Ignition system A | SF-Startup Failure | 851-CC GT units
5050 | Ignition system A | Gas Turbine | Fuel; Ignition; and Combustion Systems | U1 | Forced - Immediate | 2022 | Gas | GG | 851 | CC GT units | MRO | Winter | 20.3 | 203 | 1 | 2 | 5050-Ignition system A | U1-Forced - Immediate | 851-CC GT units
5050 | Ignition system A | Gas Turbine | Fuel; Ignition; and Combustion Systems | U1 | Forced - Immediate | 2022 | Gas | GG | 851 | CC GT units | MRO | Winter | 433.0666 | 203 | 1 | 1 | 5050-Ignition system A | U1-Forced - Immediate | 851-CC GT units
5050 | Ignition system A | Gas Turbine | Fuel; Ignition; and Combustion Systems | U1 | Forced - Immediate | 2022 | Gas | GG | 851 | CC GT units | WECC | Winter | 1046.43 | 59.4 | 1 | 1 | 5050-Ignition system A | U1-Forced - Immediate | 851-CC GT units
5050 | Ignition system A | Gas Turbine | Fuel; Ignition; and Combustion Systems | U1 | Forced - Immediate | 2022 | Gas | GG | 851 | CC GT units | RFC | Summer | 382.2 | 126 | 1 | 1 | 5050-Ignition system A | U1-Forced - Immediate | 851-CC GT units
5050 | Ignition system A | Gas Turbine | Fuel; Ignition; and Combustion Systems | SF | Startup Failure | 2022 | Gas | GG | 851 | CC GT units | WECC | Winter | 323.1999 | 192 | 1 | 1 | 5050-Ignition system A | SF-Startup Failure | 851-CC GT units
5050 | Ignition system A | Gas Turbine | Fuel; Ignition; and Combustion Systems | U1 | Forced - Immediate | 2022 | Gas | GG | 851 | CC GT units | RFC | Off-Peak | 2625 | 126 | 1 | 1 | 5050-Ignition system A | U1-Forced - Immediate | 851-CC GT units
5050 | Ignition system A | Gas Turbine | Fuel; Ignition; and Combustion Systems | SF | Startup Failure | 2022 | Gas | GG | 851 | CC GT units | RFC | Summer | 990.0582 | 240.5 | 1 | 1 | 5050-Ignition system A | SF-Startup Failure | 851-CC GT units
5050 | Ignition system A | Gas Turbine | Fuel; Ignition; and Combustion Systems | SF | Startup Failure | 2022 | Gas | GG | 851 | CC GT units | WECC | Winter | 70.3999 | 192 | 1 | 1 | 5050-Ignition system A | SF-Startup Failure | 851-CC GT units
5050 | Ignition system A | Gas Turbine | Fuel; Ignition; and Combustion Systems | U1 | Forced - Immediate | 2022 | Gas | GG | 851 | CC GT units | MRO | Winter | 453.3666 | 203 | 1 | 1 | 5050-Ignition system A | U1-Forced - Immediate | 851-CC GT units
5050 | Ignition system A | Gas Turbine | Fuel; Ignition; and Combustion Systems | U1 | Forced - Immediate | 2022 | Gas | GG | 851 | CC GT units | MRO | Winter | 487.2 | 203 | 1 | 1 | 5050-Ignition system A | U1-Forced - Immediate | 851-CC GT units
5050 | Ignition system A | Gas Turbine | Fuel; Ignition; and Combustion Systems | SF | Startup Failure | 2022 | Gas | GG | 851 | CC GT units | RFC | Off-Peak | 5524.9116 | 263.3 | 1 | 1 | 5050-Ignition system A | SF-Startup Failure | 851-CC GT units
5050 | Ignition system A | Gas Turbine | Fuel; Ignition; and Combustion Systems | SF | Startup Failure | 2022 | Gas | GG | 851 | CC GT units | SERC | Summer | 5710.0999 | 174 | 1 | 1 | 5050-Ignition system A | SF-Startup Failure | 851-CC GT units
5050 | Ignition system A | Gas Turbine | Fuel; Ignition; and Combustion Systems | U1 | Forced - Immediate | 2022 | Gas | GG | 851 | CC GT units | SERC | Winter | 3028.65 | 183 | 1 | 1 | 5050-Ignition system A | U1-Forced - Immediate | 851-CC GT units
5050 | Ignition system A | Gas Turbine | Fuel; Ignition; and Combustion Systems | SF | Startup Failure | 2022 | Gas | GG | 851 | CC GT units | SERC | Off-Peak | 298.7999 | 216 | 1 | 1 | 5050-Ignition system A | SF-Startup Failure | 851-CC GT units
5050 | Ignition system A | Gas Turbine | Fuel; Ignition; and Combustion Systems | SF | Startup Failure | 2022 | Gas | GG | 851 | CC GT units | NPCC | Off-Peak | 423.5 | 242 | 1 | 1 | 5050-Ignition system A | SF-Startup Failure | 851-CC GT units
5050 | Ignition system A | Gas Turbine | Fuel; Ignition; and Combustion Systems | SF | Startup Failure | 2022 | Gas | GG | 851 | CC GT units | NPCC | Off-Peak | 608.1665 | 178 | 1 | 1 | 5050-Ignition system A | SF-Startup Failure | 851-CC GT units
5050 | Ignition system A | Gas Turbine | Fuel; Ignition; and Combustion Systems | SF | Startup Failure | 2022 | Gas | GG | 851 | CC GT units | TRE | Off-Peak | 896.2332 | 167 | 1 | 1 | 5050-Ignition system A | SF-Startup Failure | 851-CC GT units
5050 | Ignition system A | Gas Turbine | Fuel; Ignition; and Combustion Systems | SF | Startup Failure | 2022 | Gas | GG | 851 | CC GT units | NPCC | Winter | 73.6666 | 221 | 1 | 1 | 5050-Ignition system A | SF-Startup Failure | 851-CC GT units
5050 | Ignition system A | Gas Turbine | Fuel; Ignition; and Combustion Systems | U1 | Forced - Immediate | 2022 | Gas | GG | 851 | CC GT units | WECC | Off-Peak | 1006.25 | 161 | 1 | 1 | 5050-Ignition system A | U1-Forced - Immediate | 851-CC GT units
5050 | Ignition system A | Gas Turbine | Fuel; Ignition; and Combustion Systems | SF | Startup Failure | 2022 | Gas | GG | 851 | CC GT units | SERC | Summer | 599.3332 | 248 | 1 | 1 | 5050-Ignition system A | SF-Startup Failure | 851-CC GT units
5050 | Ignition system A | Gas Turbine | Fuel; Ignition; and Combustion Systems | SF | Startup Failure | 2022 | Gas | GG | 851 | CC GT units | WECC | Winter | 435.1999 | 192 | 1 | 1 | 5050-Ignition system A | SF-Startup Failure | 851-CC GT units
5050 | Ignition system A | Gas Turbine | Fuel; Ignition; and Combustion Systems | SF | Startup Failure | 2022 | Gas | GG | 851 | CC GT units | NPCC | Winter | 621.0842 | 262.43 | 1 | 1 | 5050-Ignition system A | SF-Startup Failure | 851-CC GT units
5050 | Ignition system A | Gas Turbine | Fuel; Ignition; and Combustion Systems | U1 | Forced - Immediate | 2022 | Gas | GG | 851 | CC GT units | MRO | Winter | 16.9166 | 203 | 1 | 1 | 5050-Ignition system A | U1-Forced - Immediate | 851-CC GT units
5050 | Ignition system A | Gas Turbine | Fuel; Ignition; and Combustion Systems | SF | Startup Failure | 2022 | Gas | GG | 851 | CC GT units | MRO | Summer | 33.8332 | 203 | 1 | 1 | 5050-Ignition system A | SF-Startup Failure | 851-CC GT units
5050 | Ignition system A | Gas Turbine | Fuel; Ignition; and Combustion Systems | SF | Startup Failure | 2022 | Gas | GG | 851 | CC GT units | WECC | Summer | 1887.4166 | 71 | 1 | 1 | 5050-Ignition system A | SF-Startup Failure | 851-CC GT units
5050 | Ignition system A | Gas Turbine | Fuel; Ignition; and Combustion Systems | SF | Startup Failure | 2022 | Gas | GG | 851 | CC GT units | TRE | Winter | 528.0499 | 177 | 1 | 1 | 5050-Ignition system A | SF-Startup Failure | 851-CC GT units
5050 | Ignition system A | Gas Turbine | Fuel; Ignition; and Combustion Systems | SF | Startup Failure | 2022 | Gas | GG | 851 | CC GT units | SERC | Summer | 68.5999 | 147 | 1 | 1 | 5050-Ignition system A | SF-Startup Failure | 851-CC GT units
5050 | Ignition system A | Gas Turbine | Fuel; Ignition; and Combustion Systems | SF | Startup Failure | 2022 | Gas | GG | 851 | CC GT units | MRO | Winter | 40.6 | 203 | 1 | 2 | 5050-Ignition system A | SF-Startup Failure | 851-CC GT units
5050 | Ignition system A | Gas Turbine | Fuel; Ignition; and Combustion Systems | SF | Startup Failure | 2022 | Gas | GG | 851 | CC GT units | NPCC | Off-Peak | 1807.9999 | 240 | 1 | 1 | 5050-Ignition system A | SF-Startup Failure | 851-CC GT units
5050 | Ignition system A | Gas Turbine | Fuel; Ignition; and Combustion Systems | SF | Startup Failure | 2022 | Gas | GG | 851 | CC GT units | RFC | Off-Peak | 15912.7799 | 269.1 | 1 | 1 | 5050-Ignition system A | SF-Startup Failure | 851-CC GT units
5050 | Ignition system A | Gas Turbine | Fuel; Ignition; and Combustion Systems | SF | Startup Failure | 2022 | Gas | GG | 851 | CC GT units | RFC | Winter | 170.9282 | 209.3 | 1 | 1 | 5050-Ignition system A | SF-Startup Failure | 851-CC GT units
5050 | Ignition system A | Gas Turbine | Fuel; Ignition; and Combustion Systems | U1 | Forced - Immediate | 2022 | Gas | GG | 851 | CC GT units | MRO | Summer | 101.5 | 203 | 1 | 1 | 5050-Ignition system A | U1-Forced - Immediate | 851-CC GT units
5050 | Ignition system A | Gas Turbine | Fuel; Ignition; and Combustion Systems | U3 | Forced - Postponed | 2022 | Gas | GG | 851 | CC GT units | WECC | Off-Peak | 826.462 | 181.64 | 1 | 1 | 5050-Ignition system A | U3-Forced - Postponed | 851-CC GT units
5050 | Ignition system A | Gas Turbine | Fuel; Ignition; and Combustion Systems | SF | Startup Failure | 2022 | Gas | GG | 851 | CC GT units | WECC | Off-Peak | 100.8 | 72 | 1 | 1 | 5050-Ignition system A | SF-Startup Failure | 851-CC GT units
5050 | Ignition system A | Gas Turbine | Fuel; Ignition; and Combustion Systems | SF | Startup Failure | 2022 | Gas | GG | 851 | CC GT units | MRO | Off-Peak | 225.3333 | 169 | 1 | 1 | 5050-Ignition system A | SF-Startup Failure | 851-CC GT units
5050 | Ignition system A | Gas Turbine | Fuel; Ignition; and Combustion Systems | SF | Startup Failure | 2022 | Gas | GG | 851 | CC GT units | MRO | Winter | 33.8332 | 203 | 1 | 2 | 5050-Ignition system A | SF-Startup Failure | 851-CC GT units
5050 | Ignition system A | Gas Turbine | Fuel; Ignition; and Combustion Systems | U1 | Forced - Immediate | 2022 | Gas | GG | 851 | CC GT units | TRE | Summer | 621.9166 | 85 | 1 | 1 | 5050-Ignition system A | U1-Forced - Immediate | 851-CC GT units
5050 | Ignition system A | Gas Turbine | Fuel; Ignition; and Combustion Systems | U1 | Forced - Immediate | 2022 | Gas | GG | 851 | CC GT units | SERC | Winter | 286.6666 | 215 | 1 | 1 | 5050-Ignition system A | U1-Forced - Immediate | 851-CC GT units
5050 | Ignition system A | Gas Turbine | Fuel; Ignition; and Combustion Systems | D1 | Forced - Immediate | 2022 | Waste Heat | WH | 852 | CC steam units | WECC | Off-Peak | 64.4 | 46 | 1 | 1 | 5050-Ignition system A | D1-Forced - Immediate | 852-CC steam units
5050 | Ignition system A | Gas Turbine | Fuel; Ignition; and Combustion Systems | D1 | Forced - Immediate | 2022 | Waste Heat | WH | 852 | CC steam units | TRE | Summer | 424.3666 | 58 | 1 | 1 | 5050-Ignition system A | D1-Forced - Immediate | 852-CC steam units
5050 | Ignition system A | Gas Turbine | Fuel; Ignition; and Combustion Systems | D1 | Forced - Immediate | 2022 | Waste Heat | WH | 852 | CC steam units | RFC | Winter | 116.5382 | 142.7 | 1 | 1 | 5050-Ignition system A | D1-Forced - Immediate | 852-CC steam units
5050 | Ignition system A | Gas Turbine | Fuel; Ignition; and Combustion Systems | U1 | Forced - Immediate | 2022 | Gas | GG | 852 | CC steam units | RFC | Off-Peak | 11401.5 | 330 | 1 | 1 | 5050-Ignition system A | U1-Forced - Immediate | 852-CC steam units
5050 | Ignition system A | Gas Turbine | Fuel; Ignition; and Combustion Systems | D1 | Forced - Immediate | 2022 | Waste Heat | WH | 852 | CC steam units | RFC | Off-Peak | 1258.4 | 60.5 | 1 | 1 | 5050-Ignition system A | D1-Forced - Immediate | 852-CC steam units
5050 | Ignition system A | Gas Turbine | Fuel; Ignition; and Combustion Systems | D1 | Forced - Immediate | 2022 | Waste Heat | WH | 852 | CC steam units | WECC | Off-Peak | 2220.75 | 105 | 1 | 1 | 5050-Ignition system A | D1-Forced - Immediate | 852-CC steam units
5050 | Ignition system A | Gas Turbine | Fuel; Ignition; and Combustion Systems | D1 | Forced - Immediate | 2022 | Waste Heat | WH | 852 | CC steam units | TRE | Summer | 148.5 | 165 | 1 | 1 | 5050-Ignition system A | D1-Forced - Immediate | 852-CC steam units
5050 | Ignition system A | Gas Turbine | Fuel; Ignition; and Combustion Systems | D1 | Forced - Immediate | 2022 | Waste Heat | WH | 852 | CC steam units | TRE | Off-Peak | 144.8332 | 158 | 1 | 1 | 5050-Ignition system A | D1-Forced - Immediate | 852-CC steam units
5050 | Ignition system A | Gas Turbine | Fuel; Ignition; and Combustion Systems | D1 | Forced - Immediate | 2022 | Waste Heat | WH | 852 | CC steam units | MRO | Summer | 87.3332 | 131 | 1 | 1 | 5050-Ignition system A | D1-Forced - Immediate | 852-CC steam units
5050 | Ignition system A | Gas Turbine | Fuel; Ignition; and Combustion Systems | D1 | Forced - Immediate | 2022 | Waste Heat | WH | 852 | CC steam units | WECC | Winter | 198.6333 | 118 | 1 | 1 | 5050-Ignition system A | D1-Forced - Immediate | 852-CC steam units
5050 | Ignition system A | Gas Turbine | Fuel; Ignition; and Combustion Systems | D1 | Forced - Immediate | 2022 | Waste Heat | WH | 852 | CC steam units | TRE | Winter | 377.2 | 164 | 1 | 1 | 5050-Ignition system A | D1-Forced - Immediate | 852-CC steam units
5050 | Ignition system A | Gas Turbine | Fuel; Ignition; and Combustion Systems | D1 | Forced - Immediate | 2022 | Waste Heat | WH | 852 | CC steam units | MRO | Winter | 743.4666 | 136 | 1 | 1 | 5050-Ignition system A | D1-Forced - Immediate | 852-CC steam units
5050 | Ignition system A | Gas Turbine | Fuel; Ignition; and Combustion Systems | D1 | Forced - Immediate | 2022 | Gas | GG | 852 | CC steam units | SERC | Summer | 1089.3833 | 163 | 1 | 1 | 5050-Ignition system A | D1-Forced - Immediate | 852-CC steam units
5050 | Ignition system A | Gas Turbine | Fuel; Ignition; and Combustion Systems | D1 | Forced - Immediate | 2022 | Waste Heat | WH | 852 | CC steam units | WECC | Off-Peak | 918.4666 | 46 | 1 | 1 | 5050-Ignition system A | D1-Forced - Immediate | 852-CC steam units
5050 | Ignition system A | Gas Turbine | Fuel; Ignition; and Combustion Systems | D1 | Forced - Immediate | 2022 | Waste Heat | WH | 852 | CC steam units | WECC | Winter | 43.2666 | 118 | 1 | 1 | 5050-Ignition system A | D1-Forced - Immediate | 852-CC steam units
5050 | Ignition system A | Gas Turbine | Fuel; Ignition; and Combustion Systems | D1 | Forced - Immediate | 2022 | Gas | GG | 852 | CC steam units | TRE | Winter | 1183.5332 | 164 | 1 | 1 | 5050-Ignition system A | D1-Forced - Immediate | 852-CC steam units
5050 | Ignition system A | Gas Turbine | Fuel; Ignition; and Combustion Systems | D1 | Forced - Immediate | 2022 | Waste Heat | WH | 852 | CC steam units | WECC | Off-Peak | 662.5 | 106 | 1 | 1 | 5050-Ignition system A | D1-Forced - Immediate | 852-CC steam units
5050 | Ignition system A | Gas Turbine | Fuel; Ignition; and Combustion Systems | D1 | Forced - Immediate | 2022 | Waste Heat | WH | 852 | CC steam units | WECC | Summer | 268.15 | 86.5 | 1 | 1 | 5050-Ignition system A | D1-Forced - Immediate | 852-CC steam units
5050 | Ignition system A | Gas Turbine | Fuel; Ignition; and Combustion Systems | D1 | Forced - Immediate | 2022 | Waste Heat | WH | 852 | CC steam units | WECC | Off-Peak | 282.1333 | 46 | 1 | 1 | 5050-Ignition system A | D1-Forced - Immediate | 852-CC steam units
5050 | Ignition system A | Gas Turbine | Fuel; Ignition; and Combustion Systems | D1 | Forced - Immediate | 2022 | Waste Heat | WH | 852 | CC steam units | NPCC | Off-Peak | 331.4166 | 97 | 1 | 1 | 5050-Ignition system A | D1-Forced - Immediate | 852-CC steam units
5050 | Ignition system A | Gas Turbine | Fuel; Ignition; and Combustion Systems | D1 | Forced - Immediate | 2022 | Waste Heat | WH | 852 | CC steam units | WECC | Winter | 267.4666 | 118 | 1 | 1 | 5050-Ignition system A | D1-Forced - Immediate | 852-CC steam units
5050 | Ignition system A | Gas Turbine | Fuel; Ignition; and Combustion Systems | D1 | Forced - Immediate | 2022 | Waste Heat | WH | 852 | CC steam units | SERC | Winter | 1855.9332 | 164 | 1 | 1 | 5050-Ignition system A | D1-Forced - Immediate | 852-CC steam units
5050 | Ignition system A | Gas Turbine | Fuel; Ignition; and Combustion Systems | D1 | Forced - Immediate | 2022 | Gas | GG | 852 | CC steam units | RFC | Off-Peak | 3852.2083 | 156.7 | 1 | 1 | 5050-Ignition system A | D1-Forced - Immediate | 852-CC steam units
5050 | Ignition system A | Gas Turbine | Fuel; Ignition; and Combustion Systems | D1 | Forced - Immediate | 2022 | Waste Heat | WH | 852 | CC steam units | WECC | Summer | 877.25 | 33 | 1 | 1 | 5050-Ignition system A | D1-Forced - Immediate | 852-CC steam units
5050 | Ignition system A | Gas Turbine | Fuel; Ignition; and Combustion Systems | D1 | Forced - Immediate | 2022 | Waste Heat | WH | 852 | CC steam units | TRE | Winter | 316.5316 | 106.1 | 1 | 1 | 5050-Ignition system A | D1-Forced - Immediate | 852-CC steam units
5050 | Ignition system A | Gas Turbine | Fuel; Ignition; and Combustion Systems | D1 | Forced - Immediate | 2022 | Waste Heat | WH | 852 | CC steam units | RFC | Summer | 183.5166 | 60.5 | 1 | 1 | 5050-Ignition system A | D1-Forced - Immediate | 852-CC steam units
5050 | Ignition system A | Gas Turbine | Fuel; Ignition; and Combustion Systems | D1 | Forced - Immediate | 2022 | Waste Heat | WH | 852 | CC steam units | WECC | Winter | 130 | 20 | 1 | 1 | 5050-Ignition system A | D1-Forced - Immediate | 852-CC steam units
5050 | Ignition system A | Gas Turbine | Fuel; Ignition; and Combustion Systems | D1 | Forced - Immediate | 2022 | Waste Heat | WH | 852 | CC steam units | NPCC | Off-Peak | 239.75 | 137 | 1 | 1 | 5050-Ignition system A | D1-Forced - Immediate | 852-CC steam units
5050 | Ignition system A | Gas Turbine | Fuel; Ignition; and Combustion Systems | D1 | Forced - Immediate | 2022 | Waste Heat | WH | 852 | CC steam units | TRE | Off-Peak | 847.9332 | 158 | 1 | 1 | 5050-Ignition system A | D1-Forced - Immediate | 852-CC steam units
5050 | Ignition system A | Gas Turbine | Fuel; Ignition; and Combustion Systems | D1 | Forced - Immediate | 2022 | Waste Heat | WH | 852 | CC steam units | TRE | Off-Peak | 911.1332 | 158 | 1 | 1 | 5050-Ignition system A | D1-Forced - Immediate | 852-CC steam units
5050 | Ignition system A | Gas Turbine | Fuel; Ignition; and Combustion Systems | D1 | Forced - Immediate | 2022 | Waste Heat | WH | 852 | CC steam units | RFC | Summer | 320.65 | 60.5 | 1 | 1 | 5050-Ignition system A | D1-Forced - Immediate | 852-CC steam units
5050 | Ignition system A | Gas Turbine | Fuel; Ignition; and Combustion Systems | D1 | Forced - Immediate | 2022 | Waste Heat | WH | 852 | CC steam units | MRO | Winter | 358.1333 | 136 | 1 | 1 | 5050-Ignition system A | D1-Forced - Immediate | 852-CC steam units
5050 | Ignition system A | Gas Turbine | Fuel; Ignition; and Combustion Systems | D1 | Forced - Immediate | 2022 | Waste Heat | WH | 852 | CC steam units | WECC | Winter | 153.4 | 118 | 1 | 1 | 5050-Ignition system A | D1-Forced - Immediate | 852-CC steam units
5050 | Ignition system A | Gas Turbine | Fuel; Ignition; and Combustion Systems | SF | Startup Failure | 2022 | Waste Heat | WH | 852 | CC steam units | NPCC | Off-Peak | 1017 | 135 | 1 | 1 | 5050-Ignition system A | SF-Startup Failure | 852-CC steam units
5050 | Ignition system A | Gas Turbine | Fuel; Ignition; and Combustion Systems | U1 | Forced - Immediate | 2022 | Waste Heat | WH | 852 | CC steam units | SERC | Winter | 3330.15 | 149 | 1 | 1 | 5050-Ignition system A | U1-Forced - Immediate | 852-CC steam units
5050 | Ignition system A | Gas Turbine | Fuel; Ignition; and Combustion Systems | D1 | Forced - Immediate | 2022 | Gas | GG | 852 | CC steam units | WECC | Off-Peak | 261.687 | 91.82 | 1 | 1 | 5050-Ignition system A | D1-Forced - Immediate | 852-CC steam units
5050 | Ignition system A | Gas Turbine | Fuel; Ignition; and Combustion Systems | D1 | Forced - Immediate | 2022 | Waste Heat | WH | 852 | CC steam units | NPCC | Winter | 334.6229 | 141.39 | 1 | 1 | 5050-Ignition system A | D1-Forced - Immediate | 852-CC steam units
5050 | Ignition system A | Gas Turbine | Fuel; Ignition; and Combustion Systems | D1 | Forced - Immediate | 2022 | Waste Heat | WH | 852 | CC steam units | WECC | Winter | 352.3333 | 20 | 1 | 1 | 5050-Ignition system A | D1-Forced - Immediate | 852-CC steam units
5050 | Ignition system A | Gas Turbine | Fuel; Ignition; and Combustion Systems | SF | Startup Failure | 2022 | Gas | GG | 860 | Co-generator Block | NPCC | Summer | 13.64 | 40.92 | 1 | 1 | 5050-Ignition system A | SF-Startup Failure | 860-Co-generator Block
5050 | Ignition system A | Gas Turbine | Fuel; Ignition; and Combustion Systems | SF | Startup Failure | 2022 | Gas | GG | 860 | Co-generator Block | NPCC | Summer | 17.05 | 40.92 | 1 | 1 | 5050-Ignition system A | SF-Startup Failure | 860-Co-generator Block
5050 | Ignition system A | Gas Turbine | Fuel; Ignition; and Combustion Systems | SF | Startup Failure | 2022 | Gas | GG | 861 | CoG GT units | TRE | Off-Peak | 30.2499 | 165 | 1 | 1 | 5050-Ignition system A | SF-Startup Failure | 861-CoG GT units
5050 | Ignition system A | Gas Turbine | Fuel; Ignition; and Combustion Systems | SF | Startup Failure | 2022 | Gas | GG | 861 | CoG GT units | TRE | Off-Peak | 415.2499 | 165 | 1 | 1 | 5050-Ignition system A | SF-Startup Failure | 861-CoG GT units
5050 | Ignition system A | Gas Turbine | Fuel; Ignition; and Combustion Systems | SF | Startup Failure | 2022 | Gas | GG | 861 | CoG GT units | SERC | Off-Peak | 296.0333 | 166 | 1 | 1 | 5050-Ignition system A | SF-Startup Failure | 861-CoG GT units
5050 | Ignition system A | Gas Turbine | Fuel; Ignition; and Combustion Systems | SF | Startup Failure | 2022 | Gas | GG | 861 | CoG GT units | WECC | Winter | 406.4333 | 178 | 1 | 1 | 5050-Ignition system A | SF-Startup Failure | 861-CoG GT units
5050 | Ignition system A | Gas Turbine | Fuel; Ignition; and Combustion Systems | SF | Startup Failure | 2022 | Gas | GG | 861 | CoG GT units | TRE | Off-Peak | 10.9999 | 165 | 1 | 1 | 5050-Ignition system A | SF-Startup Failure | 861-CoG GT units
5050 | Ignition system A | Gas Turbine | Fuel; Ignition; and Combustion Systems | SF | Startup Failure | 2022 | Gas | GG | 861 | CoG GT units | TRE | Off-Peak | 43.9999 | 165 | 1 | 1 | 5050-Ignition system A | SF-Startup Failure | 861-CoG GT units
5050 | Ignition system A | Gas Turbine | Fuel; Ignition; and Combustion Systems | SF | Startup Failure | 2022 | Gas | GG | 861 | CoG GT units | SERC | Off-Peak | 620.4666 | 164 | 1 | 1 | 5050-Ignition system A | SF-Startup Failure | 861-CoG GT units
5050 | Ignition system A | Gas Turbine | Fuel; Ignition; and Combustion Systems | SF | Startup Failure | 2022 | Gas | GG | 861 | CoG GT units | TRE | Winter | 1380 | 184 | 1 | 1 | 5050-Ignition system A | SF-Startup Failure | 861-CoG GT units
5050 | Ignition system A | Gas Turbine | Fuel; Ignition; and Combustion Systems | SF | Startup Failure | 2022 | Gas | GG | 861 | CoG GT units | SERC | Winter | 133.3999 | 174 | 1 | 1 | 5050-Ignition system A | SF-Startup Failure | 861-CoG GT units
5050 | Ignition system A | Gas Turbine | Fuel; Ignition; and Combustion Systems | SF | Startup Failure | 2022 | Gas | GG | 861 | CoG GT units | SERC | Winter | 3864.7666 | 142 | 1 | 1 | 5050-Ignition system A | SF-Startup Failure | 861-CoG GT units
5050 | Ignition system A | Gas Turbine | Fuel; Ignition; and Combustion Systems | SF | Startup Failure | 2022 | Gas | GG | 861 | CoG GT units | SERC | Summer | 30.7666 | 142 | 1 | 1 | 5050-Ignition system A | SF-Startup Failure | 861-CoG GT units
5050 | Ignition system A | Gas Turbine | Fuel; Ignition; and Combustion Systems | D1 | Forced - Immediate | 2022 | Waste Heat | WH | 862 | CoG steam units | SERC | Winter | 33.7333 | 44 | 1 | 1 | 5050-Ignition system A | D1-Forced - Immediate | 862-CoG steam units
5050 | Ignition system A | Gas Turbine | Fuel; Ignition; and Combustion Systems | D1 | Forced - Immediate | 2022 | Waste Heat | WH | 862 | CoG steam units | WECC | Winter | 262.5833 | 115 | 1 | 1 | 5050-Ignition system A | D1-Forced - Immediate | 862-CoG steam units
5050 | Ignition system A | Gas Turbine | Fuel; Ignition; and Combustion Systems | D1 | Forced - Immediate | 2022 | Waste Heat | WH | 862 | CoG steam units | SERC | Off-Peak | 28.5333 | 16 | 1 | 1 | 5050-Ignition system A | D1-Forced - Immediate | 862-CoG steam units
5050 | Ignition system A | Gas Turbine | Fuel; Ignition; and Combustion Systems | D1 | Forced - Immediate | 2022 | Gas | GG | 862 | CoG steam units | SERC | Winter | 3265.9999 | 120 | 1 | 1 | 5050-Ignition system A | D1-Forced - Immediate | 862-CoG steam units
5050 | Ignition system A | Gas Turbine | Fuel; Ignition; and Combustion Systems | D1 | Forced - Immediate | 2022 | Waste Heat | WH | 862 | CoG steam units | TRE | Off-Peak | 23.9999 | 90 | 1 | 1 | 5050-Ignition system A | D1-Forced - Immediate | 862-CoG steam units
5050 | Ignition system A | Gas Turbine | Fuel; Ignition; and Combustion Systems | D1 | Forced - Immediate | 2022 | Waste Heat | WH | 862 | CoG steam units | TRE | Off-Peak | 226.4999 | 90 | 1 | 1 | 5050-Ignition system A | D1-Forced - Immediate | 862-CoG steam units
5050 | Ignition system A | Gas Turbine | Fuel; Ignition; and Combustion Systems | D1 | Forced - Immediate | 2022 | Waste Heat | WH | 862 | CoG steam units | TRE | Off-Peak | 5.9999 | 90 | 1 | 1 | 5050-Ignition system A | D1-Forced - Immediate | 862-CoG steam units
5050 | Ignition system A | Gas Turbine | Fuel; Ignition; and Combustion Systems | D1 | Forced - Immediate | 2022 | Waste Heat | WH | 862 | CoG steam units | TRE | Off-Peak | 16.5 | 90 | 1 | 1 | 5050-Ignition system A | D1-Forced - Immediate | 862-CoG steam units
5050 | Ignition system A | Gas Turbine | Fuel; Ignition; and Combustion Systems | D1 | Forced - Immediate | 2022 | Waste Heat | WH | 862 | CoG steam units | SERC | Off-Peak | 1967.25 | 15 | 1 | 1 | 5050-Ignition system A | D1-Forced - Immediate | 862-CoG steam units
5051 | Pilot fuel piping and valves A | Gas Turbine | Fuel; Ignition; and Combustion Systems | U1 | Forced - Immediate | 2022 | Gas | GG | 300 | Gas Turbine/Jet Engine (Simple Cycle Operation) | WECC | Summer | 29.3625 | 21.75 | 1 | 1 | 5051-Pilot fuel piping and valves A | U1-Forced - Immediate | 300-Gas Turbine/Jet Engine (Simple Cycle Operation)
5051 | Pilot fuel piping and valves A | Gas Turbine | Fuel; Ignition; and Combustion Systems | U1 | Forced - Immediate | 2022 | Gas | GG | 300 | Gas Turbine/Jet Engine (Simple Cycle Operation) | SERC | Winter | 73.5999 | 192 | 1 | 1 | 5051-Pilot fuel piping and valves A | U1-Forced - Immediate | 300-Gas Turbine/Jet Engine (Simple Cycle Operation)
5051 | Pilot fuel piping and valves A | Gas Turbine | Fuel; Ignition; and Combustion Systems | SF | Startup Failure | 2022 | Gas | GG | 300 | Gas Turbine/Jet Engine (Simple Cycle Operation) | TRE | Off-Peak | 22.6 | 113 | 1 | 1 | 5051-Pilot fuel piping and valves A | SF-Startup Failure | 300-Gas Turbine/Jet Engine (Simple Cycle Operation)
5051 | Pilot fuel piping and valves A | Gas Turbine | Fuel; Ignition; and Combustion Systems | SF | Startup Failure | 2022 | Gas | GG | 300 | Gas Turbine/Jet Engine (Simple Cycle Operation) | RFC | Winter | 7239.48 | 89.01 | 1 | 1 | 5051-Pilot fuel piping and valves A | SF-Startup Failure | 300-Gas Turbine/Jet Engine (Simple Cycle Operation)
5051 | Pilot fuel piping and valves A | Gas Turbine | Fuel; Ignition; and Combustion Systems | U1 | Forced - Immediate | 2022 | Gas | GG | 300 | Gas Turbine/Jet Engine (Simple Cycle Operation) | WECC | Off-Peak | 67.1666 | 65 | 1 | 1 | 5051-Pilot fuel piping and valves A | U1-Forced - Immediate | 300-Gas Turbine/Jet Engine (Simple Cycle Operation)
5051 | Pilot fuel piping and valves A | Gas Turbine | Fuel; Ignition; and Combustion Systems | U1 | Forced - Immediate | 2022 | Gas | GG | 300 | Gas Turbine/Jet Engine (Simple Cycle Operation) | SERC | Off-Peak | 9467.15 | 77 | 1 | 1 | 5051-Pilot fuel piping and valves A | U1-Forced - Immediate | 300-Gas Turbine/Jet Engine (Simple Cycle Operation)
5051 | Pilot fuel piping and valves A | Gas Turbine | Fuel; Ignition; and Combustion Systems | SF | Startup Failure | 2022 | Gas | GG | 300 | Gas Turbine/Jet Engine (Simple Cycle Operation) | WECC | Summer | 46.0375 | 21.75 | 1 | 1 | 5051-Pilot fuel piping and valves A | SF-Startup Failure | 300-Gas Turbine/Jet Engine (Simple Cycle Operation)
5051 | Pilot fuel piping and valves A | Gas Turbine | Fuel; Ignition; and Combustion Systems | U1 | Forced - Immediate | 2022 | Gas | GG | 300 | Gas Turbine/Jet Engine (Simple Cycle Operation) | RFC | Off-Peak | 60.7575 | 81.01 | 1 | 1 | 5051-Pilot fuel piping and valves A | U1-Forced - Immediate | 300-Gas Turbine/Jet Engine (Simple Cycle Operation)
5051 | Pilot fuel piping and valves A | Gas Turbine | Fuel; Ignition; and Combustion Systems | SF | Startup Failure | 2022 | Gas | GG | 300 | Gas Turbine/Jet Engine (Simple Cycle Operation) | WECC | Off-Peak | 41.9583 | 23.75 | 1 | 1 | 5051-Pilot fuel piping and valves A | SF-Startup Failure | 300-Gas Turbine/Jet Engine (Simple Cycle Operation)
5051 | Pilot fuel piping and valves A | Gas Turbine | Fuel; Ignition; and Combustion Systems | SF | Startup Failure | 2022 | Gas | GG | 300 | Gas Turbine/Jet Engine (Simple Cycle Operation) | MRO | Winter | 383.8333 | 98 | 1 | 1 | 5051-Pilot fuel piping and valves A | SF-Startup Failure | 300-Gas Turbine/Jet Engine (Simple Cycle Operation)
5051 | Pilot fuel piping and valves A | Gas Turbine | Fuel; Ignition; and Combustion Systems | SF | Startup Failure | 2022 | Gas | GG | 300 | Gas Turbine/Jet Engine (Simple Cycle Operation) | TRE | Winter | 401.15 | 113 | 1 | 1 | 5051-Pilot fuel piping and valves A | SF-Startup Failure | 300-Gas Turbine/Jet Engine (Simple Cycle Operation)
5051 | Pilot fuel piping and valves A | Gas Turbine | Fuel; Ignition; and Combustion Systems | U1 | Forced - Immediate | 2022 | Gas | GG | 300 | Gas Turbine/Jet Engine (Simple Cycle Operation) | RFC | Off-Peak | 101.2625 | 81.01 | 1 | 1 | 5051-Pilot fuel piping and valves A | U1-Forced - Immediate | 300-Gas Turbine/Jet Engine (Simple Cycle Operation)
5051 | Pilot fuel piping and valves A | Gas Turbine | Fuel; Ignition; and Combustion Systems | U1 | Forced - Immediate | 2022 | Gas | GG | 300 | Gas Turbine/Jet Engine (Simple Cycle Operation) | WECC | Off-Peak | 5460 | 65 | 1 | 1 | 5051-Pilot fuel piping and valves A | U1-Forced - Immediate | 300-Gas Turbine/Jet Engine (Simple Cycle Operation)
5051 | Pilot fuel piping and valves A | Gas Turbine | Fuel; Ignition; and Combustion Systems | U1 | Forced - Immediate | 2022 | Gas | GG | 300 | Gas Turbine/Jet Engine (Simple Cycle Operation) | WECC | Summer | 10.5125 | 21.75 | 1 | 1 | 5051-Pilot fuel piping and valves A | U1-Forced - Immediate | 300-Gas Turbine/Jet Engine (Simple Cycle Operation)
5051 | Pilot fuel piping and valves A | Gas Turbine | Fuel; Ignition; and Combustion Systems | U1 | Forced - Immediate | 2022 | Gas | GG | 300 | Gas Turbine/Jet Engine (Simple Cycle Operation) | RFC | Off-Peak | 45.9056 | 81.01 | 1 | 1 | 5051-Pilot fuel piping and valves A | U1-Forced - Immediate | 300-Gas Turbine/Jet Engine (Simple Cycle Operation)
5051 | Pilot fuel piping and valves A | Gas Turbine | Fuel; Ignition; and Combustion Systems | U1 | Forced - Immediate | 2022 | Gas | GG | 300 | Gas Turbine/Jet Engine (Simple Cycle Operation) | RFC | Summer | 120.4665 | 73.01 | 1 | 1 | 5051-Pilot fuel piping and valves A | U1-Forced - Immediate | 300-Gas Turbine/Jet Engine (Simple Cycle Operation)
5051 | Pilot fuel piping and valves A | Gas Turbine | Fuel; Ignition; and Combustion Systems | SF | Startup Failure | 2022 | Gas | GG | 300 | Gas Turbine/Jet Engine (Simple Cycle Operation) | SERC | Off-Peak | 4073.838 | 155.49 | 1 | 1 | 5051-Pilot fuel piping and valves A | SF-Startup Failure | 300-Gas Turbine/Jet Engine (Simple Cycle Operation)
5051 | Pilot fuel piping and valves A | Gas Turbine | Fuel; Ignition; and Combustion Systems | U1 | Forced - Immediate | 2022 | Gas | GG | 300 | Gas Turbine/Jet Engine (Simple Cycle Operation) | MRO | Summer | 744.4799 | 126.9 | 1 | 1 | 5051-Pilot fuel piping and valves A | U1-Forced - Immediate | 300-Gas Turbine/Jet Engine (Simple Cycle Operation)
5051 | Pilot fuel piping and valves A | Gas Turbine | Fuel; Ignition; and Combustion Systems | U1 | Forced - Immediate | 2022 | Gas | GG | 300 | Gas Turbine/Jet Engine (Simple Cycle Operation) | NPCC | Winter | 208.3667 | 47 | 1 | 1 | 5051-Pilot fuel piping and valves A | U1-Forced - Immediate | 300-Gas Turbine/Jet Engine (Simple Cycle Operation)
5051 | Pilot fuel piping and valves A | Gas Turbine | Fuel; Ignition; and Combustion Systems | SF | Startup Failure | 2022 | Gas | GG | 300 | Gas Turbine/Jet Engine (Simple Cycle Operation) | RFC | Winter | 5996.3069 | 89.01 | 1 | 1 | 5051-Pilot fuel piping and valves A | SF-Startup Failure | 300-Gas Turbine/Jet Engine (Simple Cycle Operation)
5051 | Pilot fuel piping and valves A | Gas Turbine | Fuel; Ignition; and Combustion Systems | U1 | Forced - Immediate | 2022 | Gas | GG | 300 | Gas Turbine/Jet Engine (Simple Cycle Operation) | RFC | Off-Peak | 97.212 | 81.01 | 1 | 1 | 5051-Pilot fuel piping and valves A | U1-Forced - Immediate | 300-Gas Turbine/Jet Engine (Simple Cycle Operation)
5051 | Pilot fuel piping and valves A | Gas Turbine | Fuel; Ignition; and Combustion Systems | U1 | Forced - Immediate | 2022 | Gas | GG | 300 | Gas Turbine/Jet Engine (Simple Cycle Operation) | RFC | Winter | 130.5479 | 89.01 | 1 | 1 | 5051-Pilot fuel piping and valves A | U1-Forced - Immediate | 300-Gas Turbine/Jet Engine (Simple Cycle Operation)
5051 | Pilot fuel piping and valves A | Gas Turbine | Fuel; Ignition; and Combustion Systems | D1 | Forced - Immediate | 2022 | Gas | GG | 850 | Combined Cycle Block | SERC | Summer | 57.3333 | 172 | 1 | 1 | 5051-Pilot fuel piping and valves A | D1-Forced - Immediate | 850-Combined Cycle Block
5051 | Pilot fuel piping and valves A | Gas Turbine | Fuel; Ignition; and Combustion Systems | U1 | Forced - Immediate | 2022 | Gas | GG | 850 | Combined Cycle Block | TRE | Summer | 1244.2333 | 229 | 1 | 1 | 5051-Pilot fuel piping and valves A | U1-Forced - Immediate | 850-Combined Cycle Block
5051 | Pilot fuel piping and valves A | Gas Turbine | Fuel; Ignition; and Combustion Systems | SF | Startup Failure | 2022 | Gas | GG | 850 | Combined Cycle Block | TRE | Winter | 1087.4999 | 225 | 1 | 1 | 5051-Pilot fuel piping and valves A | SF-Startup Failure | 850-Combined Cycle Block
5051 | Pilot fuel piping and valves A | Gas Turbine | Fuel; Ignition; and Combustion Systems | U1 | Forced - Immediate | 2022 | Gas | GG | 850 | Combined Cycle Block | WECC | Winter | 341.0165 | 259 | 1 | 1 | 5051-Pilot fuel piping and valves A | U1-Forced - Immediate | 850-Combined Cycle Block
5051 | Pilot fuel piping and valves A | Gas Turbine | Fuel; Ignition; and Combustion Systems | D1 | Forced - Immediate | 2022 | Gas | GG | 850 | Combined Cycle Block | RFC | Winter | 3.6667 | 20 | 1 | 1 | 5051-Pilot fuel piping and valves A | D1-Forced - Immediate | 850-Combined Cycle Block
5051 | Pilot fuel piping and valves A | Gas Turbine | Fuel; Ignition; and Combustion Systems | D1 | Forced - Immediate | 2022 | Gas | GG | 850 | Combined Cycle Block | SERC | Off-Peak | 51.6 | 172 | 1 | 2 | 5051-Pilot fuel piping and valves A | D1-Forced - Immediate | 850-Combined Cycle Block
5051 | Pilot fuel piping and valves A | Gas Turbine | Fuel; Ignition; and Combustion Systems | D1 | Forced - Immediate | 2022 | Gas | GG | 850 | Combined Cycle Block | SERC | Off-Peak | 54.4666 | 172 | 1 | 1 | 5051-Pilot fuel piping and valves A | D1-Forced - Immediate | 850-Combined Cycle Block
5051 | Pilot fuel piping and valves A | Gas Turbine | Fuel; Ignition; and Combustion Systems | D1 | Forced - Immediate | 2022 | Gas | GG | 850 | Combined Cycle Block | RFC | Off-Peak | 13.4167 | 23 | 1 | 1 | 5051-Pilot fuel piping and valves A | D1-Forced - Immediate | 850-Combined Cycle Block
5051 | Pilot fuel piping and valves A | Gas Turbine | Fuel; Ignition; and Combustion Systems | D1 | Forced - Immediate | 2022 | Gas | GG | 850 | Combined Cycle Block | SERC | Off-Peak | 1027.6499 | 279 | 1 | 1 | 5051-Pilot fuel piping and valves A | D1-Forced - Immediate | 850-Combined Cycle Block
5051 | Pilot fuel piping and valves A | Gas Turbine | Fuel; Ignition; and Combustion Systems | D1 | Forced - Immediate | 2022 | Gas | GG | 850 | Combined Cycle Block | RFC | Off-Peak | 8065.2832 | 331.45 | 1 | 1 | 5051-Pilot fuel piping and valves A | D1-Forced - Immediate | 850-Combined Cycle Block
5051 | Pilot fuel piping and valves A | Gas Turbine | Fuel; Ignition; and Combustion Systems | D1 | Forced - Immediate | 2022 | Gas | GG | 850 | Combined Cycle Block | NPCC | Winter | 219 | 365 | 1 | 1 | 5051-Pilot fuel piping and valves A | D1-Forced - Immediate | 850-Combined Cycle Block
5051 | Pilot fuel piping and valves A | Gas Turbine | Fuel; Ignition; and Combustion Systems | U2 | Forced - Delayed | 2022 | Gas | GG | 850 | Combined Cycle Block | NPCC | Summer | 3090.6496 | 229.22 | 1 | 1 | 5051-Pilot fuel piping and valves A | U2-Forced - Delayed | 850-Combined Cycle Block
5051 | Pilot fuel piping and valves A | Gas Turbine | Fuel; Ignition; and Combustion Systems | D1 | Forced - Immediate | 2022 | Gas | GG | 850 | Combined Cycle Block | RFC | Off-Peak | 4104.4557 | 331.45 | 1 | 1 | 5051-Pilot fuel piping and valves A | D1-Forced - Immediate | 850-Combined Cycle Block
5051 | Pilot fuel piping and valves A | Gas Turbine | Fuel; Ignition; and Combustion Systems | D1 | Forced - Immediate | 2022 | Gas | GG | 850 | Combined Cycle Block | SERC | Summer | 51.6 | 172 | 1 | 1 | 5051-Pilot fuel piping and valves A | D1-Forced - Immediate | 850-Combined Cycle Block
5051 | Pilot fuel piping and valves A | Gas Turbine | Fuel; Ignition; and Combustion Systems | D1 | Forced - Immediate | 2022 | Gas | GG | 850 | Combined Cycle Block | SERC | Off-Peak | 212.1333 | 172 | 1 | 1 | 5051-Pilot fuel piping and valves A | D1-Forced - Immediate | 850-Combined Cycle Block
5051 | Pilot fuel piping and valves A | Gas Turbine | Fuel; Ignition; and Combustion Systems | D1 | Forced - Immediate | 2022 | Gas | GG | 851 | CC GT units | TRE | Off-Peak | 207.6999 | 201 | 1 | 1 | 5051-Pilot fuel piping and valves A | D1-Forced - Immediate | 851-CC GT units
5051 | Pilot fuel piping and valves A | Gas Turbine | Fuel; Ignition; and Combustion Systems | U1 | Forced - Immediate | 2022 | Gas | GG | 851 | CC GT units | SERC | Off-Peak | 990.8333 | 145 | 1 | 1 | 5051-Pilot fuel piping and valves A | U1-Forced - Immediate | 851-CC GT units
5051 | Pilot fuel piping and valves A | Gas Turbine | Fuel; Ignition; and Combustion Systems | U1 | Forced - Immediate | 2022 | Gas | GG | 851 | CC GT units | TRE | Off-Peak | 30195.8666 | 212 | 1 | 1 | 5051-Pilot fuel piping and valves A | U1-Forced - Immediate | 851-CC GT units
5051 | Pilot fuel piping and valves A | Gas Turbine | Fuel; Ignition; and Combustion Systems | U1 | Forced - Immediate | 2022 | Gas | GG | 851 | CC GT units | SERC | Summer | 140.7666 | 206 | 1 | 1 | 5051-Pilot fuel piping and valves A | U1-Forced - Immediate | 851-CC GT units
5051 | Pilot fuel piping and valves A | Gas Turbine | Fuel; Ignition; and Combustion Systems | U1 | Forced - Immediate | 2022 | Gas | GG | 851 | CC GT units | RFC | Off-Peak | 23.1 | 126 | 1 | 1 | 5051-Pilot fuel piping and valves A | U1-Forced - Immediate | 851-CC GT units
5051 | Pilot fuel piping and valves A | Gas Turbine | Fuel; Ignition; and Combustion Systems | U1 | Forced - Immediate | 2022 | Gas | GG | 851 | CC GT units | RFC | Off-Peak | 448.7333 | 127 | 1 | 1 | 5051-Pilot fuel piping and valves A | U1-Forced - Immediate | 851-CC GT units
5051 | Pilot fuel piping and valves A | Gas Turbine | Fuel; Ignition; and Combustion Systems | U1 | Forced - Immediate | 2022 | Gas | GG | 851 | CC GT units | SERC | Off-Peak | 11571 | 203 | 1 | 1 | 5051-Pilot fuel piping and valves A | U1-Forced - Immediate | 851-CC GT units
5051 | Pilot fuel piping and valves A | Gas Turbine | Fuel; Ignition; and Combustion Systems | U1 | Forced - Immediate | 2022 | Gas | GG | 851 | CC GT units | RFC | Off-Peak | 2782.5 | 126 | 1 | 1 | 5051-Pilot fuel piping and valves A | U1-Forced - Immediate | 851-CC GT units
5051 | Pilot fuel piping and valves A | Gas Turbine | Fuel; Ignition; and Combustion Systems | U1 | Forced - Immediate | 2022 | Gas | GG | 851 | CC GT units | SERC | Off-Peak | 4114.6666 | 160 | 1 | 1 | 5051-Pilot fuel piping and valves A | U1-Forced - Immediate | 851-CC GT units
5051 | Pilot fuel piping and valves A | Gas Turbine | Fuel; Ignition; and Combustion Systems | U1 | Forced - Immediate | 2022 | Gas | GG | 851 | CC GT units | TRE | Off-Peak | 5878.14 | 187.8 | 1 | 1 | 5051-Pilot fuel piping and valves A | U1-Forced - Immediate | 851-CC GT units
5051 | Pilot fuel piping and valves A | Gas Turbine | Fuel; Ignition; and Combustion Systems | U1 | Forced - Immediate | 2022 | Gas | GG | 851 | CC GT units | RFC | Summer | 98.7 | 126 | 1 | 1 | 5051-Pilot fuel piping and valves A | U1-Forced - Immediate | 851-CC GT units
5051 | Pilot fuel piping and valves A | Gas Turbine | Fuel; Ignition; and Combustion Systems | U1 | Forced - Immediate | 2022 | Gas | GG | 851 | CC GT units | RFC | Summer | 620.1833 | 127 | 1 | 1 | 5051-Pilot fuel piping and valves A | U1-Forced - Immediate | 851-CC GT units
5051 | Pilot fuel piping and valves A | Gas Turbine | Fuel; Ignition; and Combustion Systems | U1 | Forced - Immediate | 2022 | Gas | GG | 851 | CC GT units | RFC | Winter | 2000.3332 | 170 | 1 | 1 | 5051-Pilot fuel piping and valves A | U1-Forced - Immediate | 851-CC GT units
5051 | Pilot fuel piping and valves A | Gas Turbine | Fuel; Ignition; and Combustion Systems | U1 | Forced - Immediate | 2022 | Gas | GG | 851 | CC GT units | RFC | Off-Peak | 25.2 | 126 | 1 | 1 | 5051-Pilot fuel piping and valves A | U1-Forced - Immediate | 851-CC GT units
5051 | Pilot fuel piping and valves A | Gas Turbine | Fuel; Ignition; and Combustion Systems | U1 | Forced - Immediate | 2022 | Gas | GG | 851 | CC GT units | SERC | Off-Peak | 607.7 | 206 | 1 | 1 | 5051-Pilot fuel piping and valves A | U1-Forced - Immediate | 851-CC GT units
5051 | Pilot fuel piping and valves A | Gas Turbine | Fuel; Ignition; and Combustion Systems | U1 | Forced - Immediate | 2022 | Gas | GG | 851 | CC GT units | RFC | Winter | 1153.115 | 109.3 | 1 | 1 | 5051-Pilot fuel piping and valves A | U1-Forced - Immediate | 851-CC GT units
5051 | Pilot fuel piping and valves A | Gas Turbine | Fuel; Ignition; and Combustion Systems | D1 | Forced - Immediate | 2022 | Gas | GG | 851 | CC GT units | NPCC | Off-Peak | 23.4999 | 141 | 1 | 1 | 5051-Pilot fuel piping and valves A | D1-Forced - Immediate | 851-CC GT units
5051 | Pilot fuel piping and valves A | Gas Turbine | Fuel; Ignition; and Combustion Systems | U1 | Forced - Immediate | 2022 | Gas | GG | 851 | CC GT units | RFC | Winter | 94.5 | 126 | 1 | 1 | 5051-Pilot fuel piping and valves A | U1-Forced - Immediate | 851-CC GT units
5051 | Pilot fuel piping and valves A | Gas Turbine | Fuel; Ignition; and Combustion Systems | SF | Startup Failure | 2022 | Gas | GG | 851 | CC GT units | TRE | Summer | 916.2999 | 161.7 | 1 | 1 | 5051-Pilot fuel piping and valves A | SF-Startup Failure | 851-CC GT units
5051 | Pilot fuel piping and valves A | Gas Turbine | Fuel; Ignition; and Combustion Systems | U1 | Forced - Immediate | 2022 | Gas | GG | 851 | CC GT units | NPCC | Winter | 793.3333 | 175 | 1 | 1 | 5051-Pilot fuel piping and valves A | U1-Forced - Immediate | 851-CC GT units
5051 | Pilot fuel piping and valves A | Gas Turbine | Fuel; Ignition; and Combustion Systems | U1 | Forced - Immediate | 2022 | Gas | GG | 851 | CC GT units | WECC | Summer | 1880 | 160 | 1 | 1 | 5051-Pilot fuel piping and valves A | U1-Forced - Immediate | 851-CC GT units
5051 | Pilot fuel piping and valves A | Gas Turbine | Fuel; Ignition; and Combustion Systems | U1 | Forced - Immediate | 2022 | Gas | GG | 851 | CC GT units | NPCC | Summer | 3374.9332 | 224 | 1 | 1 | 5051-Pilot fuel piping and valves A | U1-Forced - Immediate | 851-CC GT units
5051 | Pilot fuel piping and valves A | Gas Turbine | Fuel; Ignition; and Combustion Systems | SF | Startup Failure | 2022 | Gas | GG | 851 | CC GT units | WECC | Winter | 248.9999 | 180 | 1 | 1 | 5051-Pilot fuel piping and valves A | SF-Startup Failure | 851-CC GT units
5051 | Pilot fuel piping and valves A | Gas Turbine | Fuel; Ignition; and Combustion Systems | SF | Startup Failure | 2022 | Gas | GG | 851 | CC GT units | TRE | Summer | 167.0899 | 161.7 | 1 | 1 | 5051-Pilot fuel piping and valves A | SF-Startup Failure | 851-CC GT units
5051 | Pilot fuel piping and valves A | Gas Turbine | Fuel; Ignition; and Combustion Systems | U1 | Forced - Immediate | 2022 | Gas | GG | 851 | CC GT units | NPCC | Off-Peak | 600.3832 | 221 | 1 | 1 | 5051-Pilot fuel piping and valves A | U1-Forced - Immediate | 851-CC GT units
5051 | Pilot fuel piping and valves A | Gas Turbine | Fuel; Ignition; and Combustion Systems | U1 | Forced - Immediate | 2022 | Gas | GG | 851 | CC GT units | RFC | Winter | 3050 | 122 | 1 | 1 | 5051-Pilot fuel piping and valves A | U1-Forced - Immediate | 851-CC GT units
5051 | Pilot fuel piping and valves A | Gas Turbine | Fuel; Ignition; and Combustion Systems | U1 | Forced - Immediate | 2022 | Gas | GG | 851 | CC GT units | SERC | Off-Peak | 992.9999 | 180 | 1 | 1 | 5051-Pilot fuel piping and valves A | U1-Forced - Immediate | 851-CC GT units
5051 | Pilot fuel piping and valves A | Gas Turbine | Fuel; Ignition; and Combustion Systems | SF | Startup Failure | 2022 | Gas | GG | 851 | CC GT units | TRE | Summer | 350.3499 | 161.7 | 1 | 1 | 5051-Pilot fuel piping and valves A | SF-Startup Failure | 851-CC GT units
5051 | Pilot fuel piping and valves A | Gas Turbine | Fuel; Ignition; and Combustion Systems | U1 | Forced - Immediate | 2022 | Gas | GG | 851 | CC GT units | TRE | Off-Peak | 691.7299 | 187.8 | 1 | 1 | 5051-Pilot fuel piping and valves A | U1-Forced - Immediate | 851-CC GT units
5051 | Pilot fuel piping and valves A | Gas Turbine | Fuel; Ignition; and Combustion Systems | U1 | Forced - Immediate | 2022 | Gas | GG | 851 | CC GT units | SERC | Off-Peak | 2364 | 197 | 1 | 1 | 5051-Pilot fuel piping and valves A | U1-Forced - Immediate | 851-CC GT units
5051 | Pilot fuel piping and valves A | Gas Turbine | Fuel; Ignition; and Combustion Systems | U1 | Forced - Immediate | 2022 | Gas | GG | 851 | CC GT units | RFC | Winter | 616.1 | 122 | 1 | 1 | 5051-Pilot fuel piping and valves A | U1-Forced - Immediate | 851-CC GT units
5051 | Pilot fuel piping and valves A | Gas Turbine | Fuel; Ignition; and Combustion Systems | U1 | Forced - Immediate | 2022 | Gas | GG | 851 | CC GT units | MRO | Winter | 767.34 | 313.2 | 1 | 1 | 5051-Pilot fuel piping and valves A | U1-Forced - Immediate | 851-CC GT units
5051 | Pilot fuel piping and valves A | Gas Turbine | Fuel; Ignition; and Combustion Systems | D1 | Forced - Immediate | 2022 | Waste Heat | WH | 852 | CC steam units | TRE | Off-Peak | 294.89 | 79.7 | 1 | 1 | 5051-Pilot fuel piping and valves A | D1-Forced - Immediate | 852-CC steam units
5051 | Pilot fuel piping and valves A | Gas Turbine | Fuel; Ignition; and Combustion Systems | U1 | Forced - Immediate | 2022 | Gas | GG | 852 | CC steam units | NPCC | Off-Peak | 345.6 | 128 | 1 | 1 | 5051-Pilot fuel piping and valves A | U1-Forced - Immediate | 852-CC steam units
5051 | Pilot fuel piping and valves A | Gas Turbine | Fuel; Ignition; and Combustion Systems | D1 | Forced - Immediate | 2022 | Waste Heat | WH | 852 | CC steam units | RFC | Off-Peak | 11.0916 | 60.5 | 1 | 1 | 5051-Pilot fuel piping and valves A | D1-Forced - Immediate | 852-CC steam units
5051 | Pilot fuel piping and valves A | Gas Turbine | Fuel; Ignition; and Combustion Systems | D1 | Forced - Immediate | 2022 | Waste Heat | WH | 852 | CC steam units | RFC | Winter | 45.375 | 60.5 | 1 | 1 | 5051-Pilot fuel piping and valves A | D1-Forced - Immediate | 852-CC steam units
5051 | Pilot fuel piping and valves A | Gas Turbine | Fuel; Ignition; and Combustion Systems | D1 | Forced - Immediate | 2022 | Waste Heat | WH | 852 | CC steam units | RFC | Winter | 555.985 | 52.7 | 1 | 1 | 5051-Pilot fuel piping and valves A | D1-Forced - Immediate | 852-CC steam units
5051 | Pilot fuel piping and valves A | Gas Turbine | Fuel; Ignition; and Combustion Systems | D1 | Forced - Immediate | 2022 | Waste Heat | WH | 852 | CC steam units | RFC | Off-Peak | 12.1 | 60.5 | 1 | 1 | 5051-Pilot fuel piping and valves A | D1-Forced - Immediate | 852-CC steam units
5051 | Pilot fuel piping and valves A | Gas Turbine | Fuel; Ignition; and Combustion Systems | D1 | Forced - Immediate | 2022 | Waste Heat | WH | 852 | CC steam units | RFC | Summer | 317.4166 | 65 | 1 | 1 | 5051-Pilot fuel piping and valves A | D1-Forced - Immediate | 852-CC steam units
5051 | Pilot fuel piping and valves A | Gas Turbine | Fuel; Ignition; and Combustion Systems | D1 | Forced - Immediate | 2022 | Waste Heat | WH | 852 | CC steam units | NPCC | Summer | 1830.5999 | 121.5 | 1 | 1 | 5051-Pilot fuel piping and valves A | D1-Forced - Immediate | 852-CC steam units
5051 | Pilot fuel piping and valves A | Gas Turbine | Fuel; Ignition; and Combustion Systems | D1 | Forced - Immediate | 2022 | Waste Heat | WH | 852 | CC steam units | SERC | Off-Peak | 270 | 45 | 1 | 1 | 5051-Pilot fuel piping and valves A | D1-Forced - Immediate | 852-CC steam units
5051 | Pilot fuel piping and valves A | Gas Turbine | Fuel; Ignition; and Combustion Systems | D1 | Forced - Immediate | 2022 | Waste Heat | WH | 852 | CC steam units | RFC | Winter | 297.95 | 59 | 1 | 1 | 5051-Pilot fuel piping and valves A | D1-Forced - Immediate | 852-CC steam units
5051 | Pilot fuel piping and valves A | Gas Turbine | Fuel; Ignition; and Combustion Systems | D1 | Forced - Immediate | 2022 | Waste Heat | WH | 852 | CC steam units | RFC | Off-Peak | 229.6666 | 65 | 1 | 1 | 5051-Pilot fuel piping and valves A | D1-Forced - Immediate | 852-CC steam units
5051 | Pilot fuel piping and valves A | Gas Turbine | Fuel; Ignition; and Combustion Systems | D1 | Forced - Immediate | 2022 | Waste Heat | WH | 852 | CC steam units | TRE | Off-Peak | 2494.61 | 79.7 | 1 | 1 | 5051-Pilot fuel piping and valves A | D1-Forced - Immediate | 852-CC steam units
5051 | Pilot fuel piping and valves A | Gas Turbine | Fuel; Ignition; and Combustion Systems | D1 | Forced - Immediate | 2022 | Waste Heat | WH | 852 | CC steam units | RFC | Winter | 1475 | 59 | 1 | 1 | 5051-Pilot fuel piping and valves A | D1-Forced - Immediate | 852-CC steam units
5051 | Pilot fuel piping and valves A | Gas Turbine | Fuel; Ignition; and Combustion Systems | D1 | Forced - Immediate | 2022 | Waste Heat | WH | 852 | CC steam units | TRE | Off-Peak | 22653.3333 | 160 | 1 | 1 | 5051-Pilot fuel piping and valves A | D1-Forced - Immediate | 852-CC steam units
5051 | Pilot fuel piping and valves A | Gas Turbine | Fuel; Ignition; and Combustion Systems | D1 | Forced - Immediate | 2022 | Waste Heat | WH | 852 | CC steam units | SERC | Summer | 62.1833 | 91 | 1 | 1 | 5051-Pilot fuel piping and valves A | D1-Forced - Immediate | 852-CC steam units
5051 | Pilot fuel piping and valves A | Gas Turbine | Fuel; Ignition; and Combustion Systems | U1 | Forced - Immediate | 2022 | Gas | GG | 852 | CC steam units | MRO | Winter | 838.1099 | 163.8 | 1 | 1 | 5051-Pilot fuel piping and valves A | U1-Forced - Immediate | 852-CC steam units
5051 | Pilot fuel piping and valves A | Gas Turbine | Fuel; Ignition; and Combustion Systems | D1 | Forced - Immediate | 2022 | Waste Heat | WH | 852 | CC steam units | SERC | Off-Peak | 268.45 | 91 | 1 | 1 | 5051-Pilot fuel piping and valves A | D1-Forced - Immediate | 852-CC steam units
5051 | Pilot fuel piping and valves A | Gas Turbine | Fuel; Ignition; and Combustion Systems | D1 | Forced - Immediate | 2022 | Waste Heat | WH | 852 | CC steam units | RFC | Off-Peak | 1336.0416 | 60.5 | 1 | 1 | 5051-Pilot fuel piping and valves A | D1-Forced - Immediate | 852-CC steam units
5051 | Pilot fuel piping and valves A | Gas Turbine | Fuel; Ignition; and Combustion Systems | D1 | Forced - Immediate | 2022 | Waste Heat | WH | 852 | CC steam units | RFC | Summer | 98.465 | 125.7 | 1 | 1 | 5051-Pilot fuel piping and valves A | D1-Forced - Immediate | 852-CC steam units
5051 | Pilot fuel piping and valves A | Gas Turbine | Fuel; Ignition; and Combustion Systems | D1 | Forced - Immediate | 2022 | Gas | GG | 852 | CC steam units | NPCC | Off-Peak | 10 | 60 | 1 | 1 | 5051-Pilot fuel piping and valves A | D1-Forced - Immediate | 852-CC steam units
5051 | Pilot fuel piping and valves A | Gas Turbine | Fuel; Ignition; and Combustion Systems | U1 | Forced - Immediate | 2022 | Gas | GG | 861 | CoG GT units | SERC | Off-Peak | 500.7666 | 166 | 1 | 1 | 5051-Pilot fuel piping and valves A | U1-Forced - Immediate | 861-CoG GT units
5051 | Pilot fuel piping and valves A | Gas Turbine | Fuel; Ignition; and Combustion Systems | D1 | Forced - Immediate | 2022 | Waste Heat | WH | 862 | CoG steam units | SERC | Off-Peak | 129.7166 | 43 | 1 | 1 | 5051-Pilot fuel piping and valves A | D1-Forced - Immediate | 862-CoG steam units
5052 | Pilot fuel nozzles/vanes B | Gas Turbine | Fuel; Ignition; and Combustion Systems | SF | Startup Failure | 2022 | Gas | GG | 300 | Gas Turbine/Jet Engine (Simple Cycle Operation) | RFC | Summer | 1249.6666 | 163 | 1 | 1 | 5052-Pilot fuel nozzles/vanes B | SF-Startup Failure | 300-Gas Turbine/Jet Engine (Simple Cycle Operation)
5052 | Pilot fuel nozzles/vanes B | Gas Turbine | Fuel; Ignition; and Combustion Systems | SF | Startup Failure | 2022 | Gas | GG | 300 | Gas Turbine/Jet Engine (Simple Cycle Operation) | SERC | Summer | 4785 | 165 | 1 | 1 | 5052-Pilot fuel nozzles/vanes B | SF-Startup Failure | 300-Gas Turbine/Jet Engine (Simple Cycle Operation)
5052 | Pilot fuel nozzles/vanes B | Gas Turbine | Fuel; Ignition; and Combustion Systems | SF | Startup Failure | 2022 | Gas | GG | 851 | CC GT units | TRE | Off-Peak | 592.5332 | 176 | 1 | 1 | 5052-Pilot fuel nozzles/vanes B | SF-Startup Failure | 851-CC GT units
5052 | Pilot fuel nozzles/vanes B | Gas Turbine | Fuel; Ignition; and Combustion Systems | SF | Startup Failure | 2022 | Gas | GG | 851 | CC GT units | TRE | Off-Peak | 64.5332 | 176 | 1 | 1 | 5052-Pilot fuel nozzles/vanes B | SF-Startup Failure | 851-CC GT units
5052 | Pilot fuel nozzles/vanes B | Gas Turbine | Fuel; Ignition; and Combustion Systems | SF | Startup Failure | 2022 | Gas | GG | 851 | CC GT units | TRE | Off-Peak | 85.0666 | 176 | 2 | 2 | 5052-Pilot fuel nozzles/vanes B | SF-Startup Failure | 851-CC GT units
5052 | Pilot fuel nozzles/vanes B | Gas Turbine | Fuel; Ignition; and Combustion Systems | SF | Startup Failure | 2022 | Gas | GG | 851 | CC GT units | TRE | Off-Peak | 234.6666 | 176 | 1 | 1 | 5052-Pilot fuel nozzles/vanes B | SF-Startup Failure | 851-CC GT units
5052 | Pilot fuel nozzles/vanes B | Gas Turbine | Fuel; Ignition; and Combustion Systems | U1 | Forced - Immediate | 2022 | Gas | GG | 851 | CC GT units | TRE | Off-Peak | 968 | 176 | 1 | 1 | 5052-Pilot fuel nozzles/vanes B | U1-Forced - Immediate | 851-CC GT units
5052 | Pilot fuel nozzles/vanes B | Gas Turbine | Fuel; Ignition; and Combustion Systems | SF | Startup Failure | 2022 | Gas | GG | 851 | CC GT units | TRE | Off-Peak | 32.2666 | 176 | 1 | 2 | 5052-Pilot fuel nozzles/vanes B | SF-Startup Failure | 851-CC GT units
5052 | Pilot fuel nozzles/vanes B | Gas Turbine | Fuel; Ignition; and Combustion Systems | SF | Startup Failure | 2022 | Gas | GG | 851 | CC GT units | TRE | Off-Peak | 44 | 176 | 2 | 2 | 5052-Pilot fuel nozzles/vanes B | SF-Startup Failure | 851-CC GT units
5052 | Pilot fuel nozzles/vanes B | Gas Turbine | Fuel; Ignition; and Combustion Systems | SF | Startup Failure | 2022 | Gas | GG | 851 | CC GT units | SERC | Summer | 252.1332 | 248 | 1 | 1 | 5052-Pilot fuel nozzles/vanes B | SF-Startup Failure | 851-CC GT units
5052 | Pilot fuel nozzles/vanes B | Gas Turbine | Fuel; Ignition; and Combustion Systems | D1 | Forced - Immediate | 2022 | Waste Heat | WH | 852 | CC steam units | TRE | Off-Peak | 544.5 | 99 | 1 | 1 | 5052-Pilot fuel nozzles/vanes B | D1-Forced - Immediate | 852-CC steam units
5053 | Pilot fuel filters A | Gas Turbine | Fuel; Ignition; and Combustion Systems | U1 | Forced - Immediate | 2022 | Gas | GG | 300 | Gas Turbine/Jet Engine (Simple Cycle Operation) | RFC | Off-Peak | 167.2166 | 79 | 1 | 1 | 5053-Pilot fuel filters A | U1-Forced - Immediate | 300-Gas Turbine/Jet Engine (Simple Cycle Operation)
5053 | Pilot fuel filters A | Gas Turbine | Fuel; Ignition; and Combustion Systems | SF | Startup Failure | 2022 | Gas | GG | 851 | CC GT units | NPCC | Winter | 169.4332 | 221 | 1 | 1 | 5053-Pilot fuel filters A | SF-Startup Failure | 851-CC GT units
5054 | Water Injection System (Gas Turbine) | Gas Turbine | Fuel; Ignition; and Combustion Systems | D1 | Forced - Immediate | 2022 | Gas | GG | 300 | Gas Turbine/Jet Engine (Simple Cycle Operation) | MRO | Off-Peak | 38.3333 | 25 | 1 | 1 | 5054-Water Injection System (Gas Turbine) | D1-Forced - Immediate | 300-Gas Turbine/Jet Engine (Simple Cycle Operation)
5054 | Water Injection System (Gas Turbine) | Gas Turbine | Fuel; Ignition; and Combustion Systems | D1 | Forced - Immediate | 2022 | Gas | GG | 300 | Gas Turbine/Jet Engine (Simple Cycle Operation) | MRO | Off-Peak | 110 | 22 | 1 | 1 | 5054-Water Injection System (Gas Turbine) | D1-Forced - Immediate | 300-Gas Turbine/Jet Engine (Simple Cycle Operation)
5054 | Water Injection System (Gas Turbine) | Gas Turbine | Fuel; Ignition; and Combustion Systems | D1 | Forced - Immediate | 2022 | Gas | GG | 300 | Gas Turbine/Jet Engine (Simple Cycle Operation) | MRO | Summer | 14.5833 | 25 | 1 | 1 | 5054-Water Injection System (Gas Turbine) | D1-Forced - Immediate | 300-Gas Turbine/Jet Engine (Simple Cycle Operation)
5054 | Water Injection System (Gas Turbine) | Gas Turbine | Fuel; Ignition; and Combustion Systems | D1 | Forced - Immediate | 2022 | Gas | GG | 300 | Gas Turbine/Jet Engine (Simple Cycle Operation) | SERC | Summer | 115.65 | 27 | 1 | 1 | 5054-Water Injection System (Gas Turbine) | D1-Forced - Immediate | 300-Gas Turbine/Jet Engine (Simple Cycle Operation)
5054 | Water Injection System (Gas Turbine) | Gas Turbine | Fuel; Ignition; and Combustion Systems | D1 | Forced - Immediate | 2022 | Gas | GG | 300 | Gas Turbine/Jet Engine (Simple Cycle Operation) | SERC | Summer | 418.95 | 27 | 1 | 1 | 5054-Water Injection System (Gas Turbine) | D1-Forced - Immediate | 300-Gas Turbine/Jet Engine (Simple Cycle Operation)
5054 | Water Injection System (Gas Turbine) | Gas Turbine | Fuel; Ignition; and Combustion Systems | D1 | Forced - Immediate | 2022 | Gas | GG | 300 | Gas Turbine/Jet Engine (Simple Cycle Operation) | MRO | Winter | 1100.4 | 28 | 1 | 1 | 5054-Water Injection System (Gas Turbine) | D1-Forced - Immediate | 300-Gas Turbine/Jet Engine (Simple Cycle Operation)
5054 | Water Injection System (Gas Turbine) | Gas Turbine | Fuel; Ignition; and Combustion Systems | U1 | Forced - Immediate | 2022 | Gas | GG | 300 | Gas Turbine/Jet Engine (Simple Cycle Operation) | MRO | Off-Peak | 6.9 | 46 | 1 | 1 | 5054-Water Injection System (Gas Turbine) | U1-Forced - Immediate | 300-Gas Turbine/Jet Engine (Simple Cycle Operation)
5054 | Water Injection System (Gas Turbine) | Gas Turbine | Fuel; Ignition; and Combustion Systems | U1 | Forced - Immediate | 2022 | Gas | GG | 300 | Gas Turbine/Jet Engine (Simple Cycle Operation) | MRO | Winter | 35 | 50 | 1 | 1 | 5054-Water Injection System (Gas Turbine) | U1-Forced - Immediate | 300-Gas Turbine/Jet Engine (Simple Cycle Operation)
5054 | Water Injection System (Gas Turbine) | Gas Turbine | Fuel; Ignition; and Combustion Systems | U2 | Forced - Delayed | 2022 | Gas | GG | 300 | Gas Turbine/Jet Engine (Simple Cycle Operation) | RFC | Winter | 206.25 | 55 | 1 | 1 | 5054-Water Injection System (Gas Turbine) | U2-Forced - Delayed | 300-Gas Turbine/Jet Engine (Simple Cycle Operation)
5054 | Water Injection System (Gas Turbine) | Gas Turbine | Fuel; Ignition; and Combustion Systems | D1 | Forced - Immediate | 2022 | Gas | GG | 300 | Gas Turbine/Jet Engine (Simple Cycle Operation) | SERC | Off-Peak | 944.25 | 45 | 1 | 1 | 5054-Water Injection System (Gas Turbine) | D1-Forced - Immediate | 300-Gas Turbine/Jet Engine (Simple Cycle Operation)
5054 | Water Injection System (Gas Turbine) | Gas Turbine | Fuel; Ignition; and Combustion Systems | D1 | Forced - Immediate | 2022 | Gas | GG | 300 | Gas Turbine/Jet Engine (Simple Cycle Operation) | WECC | Winter | 207.2667 | 4 | 1 | 1 | 5054-Water Injection System (Gas Turbine) | D1-Forced - Immediate | 300-Gas Turbine/Jet Engine (Simple Cycle Operation)
5054 | Water Injection System (Gas Turbine) | Gas Turbine | Fuel; Ignition; and Combustion Systems | U1 | Forced - Immediate | 2022 | Gas | GG | 300 | Gas Turbine/Jet Engine (Simple Cycle Operation) | NPCC | Off-Peak | 7.5133 | 64.4 | 1 | 1 | 5054-Water Injection System (Gas Turbine) | U1-Forced - Immediate | 300-Gas Turbine/Jet Engine (Simple Cycle Operation)
5054 | Water Injection System (Gas Turbine) | Gas Turbine | Fuel; Ignition; and Combustion Systems | U1 | Forced - Immediate | 2022 | Gas | GG | 300 | Gas Turbine/Jet Engine (Simple Cycle Operation) | NPCC | Summer | 5.9 | 59 | 1 | 1 | 5054-Water Injection System (Gas Turbine) | U1-Forced - Immediate | 300-Gas Turbine/Jet Engine (Simple Cycle Operation)
5054 | Water Injection System (Gas Turbine) | Gas Turbine | Fuel; Ignition; and Combustion Systems | U1 | Forced - Immediate | 2022 | Gas | GG | 300 | Gas Turbine/Jet Engine (Simple Cycle Operation) | NPCC | Summer | 16.4266 | 61.6 | 1 | 1 | 5054-Water Injection System (Gas Turbine) | U1-Forced - Immediate | 300-Gas Turbine/Jet Engine (Simple Cycle Operation)
5054 | Water Injection System (Gas Turbine) | Gas Turbine | Fuel; Ignition; and Combustion Systems | U1 | Forced - Immediate | 2022 | Gas | GG | 300 | Gas Turbine/Jet Engine (Simple Cycle Operation) | TRE | Summer | 985.3866 | 49.6 | 1 | 1 | 5054-Water Injection System (Gas Turbine) | U1-Forced - Immediate | 300-Gas Turbine/Jet Engine (Simple Cycle Operation)
5054 | Water Injection System (Gas Turbine) | Gas Turbine | Fuel; Ignition; and Combustion Systems | U1 | Forced - Immediate | 2022 | Gas | GG | 300 | Gas Turbine/Jet Engine (Simple Cycle Operation) | MRO | Summer | 13336.5 | 85 | 1 | 1 | 5054-Water Injection System (Gas Turbine) | U1-Forced - Immediate | 300-Gas Turbine/Jet Engine (Simple Cycle Operation)
5054 | Water Injection System (Gas Turbine) | Gas Turbine | Fuel; Ignition; and Combustion Systems | U1 | Forced - Immediate | 2022 | Gas | GG | 300 | Gas Turbine/Jet Engine (Simple Cycle Operation) | SERC | Winter | 39.6666 | 85 | 1 | 1 | 5054-Water Injection System (Gas Turbine) | U1-Forced - Immediate | 300-Gas Turbine/Jet Engine (Simple Cycle Operation)
5054 | Water Injection System (Gas Turbine) | Gas Turbine | Fuel; Ignition; and Combustion Systems | U1 | Forced - Immediate | 2022 | Gas | GG | 300 | Gas Turbine/Jet Engine (Simple Cycle Operation) | WECC | Winter | 129.5 | 42 | 1 | 1 | 5054-Water Injection System (Gas Turbine) | U1-Forced - Immediate | 300-Gas Turbine/Jet Engine (Simple Cycle Operation)
5054 | Water Injection System (Gas Turbine) | Gas Turbine | Fuel; Ignition; and Combustion Systems | U1 | Forced - Immediate | 2022 | Gas | GG | 300 | Gas Turbine/Jet Engine (Simple Cycle Operation) | MRO | Winter | 690.3333 | 95 | 1 | 1 | 5054-Water Injection System (Gas Turbine) | U1-Forced - Immediate | 300-Gas Turbine/Jet Engine (Simple Cycle Operation)
5054 | Water Injection System (Gas Turbine) | Gas Turbine | Fuel; Ignition; and Combustion Systems | D1 | Forced - Immediate | 2022 | Gas | GG | 300 | Gas Turbine/Jet Engine (Simple Cycle Operation) | WECC | Off-Peak | 1146.95 | 7 | 1 | 1 | 5054-Water Injection System (Gas Turbine) | D1-Forced - Immediate | 300-Gas Turbine/Jet Engine (Simple Cycle Operation)
5054 | Water Injection System (Gas Turbine) | Gas Turbine | Fuel; Ignition; and Combustion Systems | D1 | Forced - Immediate | 2022 | Gas | GG | 300 | Gas Turbine/Jet Engine (Simple Cycle Operation) | RFC | Summer | 1294.5833 | 13 | 1 | 1 | 5054-Water Injection System (Gas Turbine) | D1-Forced - Immediate | 300-Gas Turbine/Jet Engine (Simple Cycle Operation)
5054 | Water Injection System (Gas Turbine) | Gas Turbine | Fuel; Ignition; and Combustion Systems | U1 | Forced - Immediate | 2022 | Gas | GG | 300 | Gas Turbine/Jet Engine (Simple Cycle Operation) | WECC | Off-Peak | 927.5 | 42 | 1 | 1 | 5054-Water Injection System (Gas Turbine) | U1-Forced - Immediate | 300-Gas Turbine/Jet Engine (Simple Cycle Operation)
5054 | Water Injection System (Gas Turbine) | Gas Turbine | Fuel; Ignition; and Combustion Systems | U1 | Forced - Immediate | 2022 | Gas | GG | 300 | Gas Turbine/Jet Engine (Simple Cycle Operation) | WECC | Off-Peak | 1050 | 42 | 1 | 1 | 5054-Water Injection System (Gas Turbine) | U1-Forced - Immediate | 300-Gas Turbine/Jet Engine (Simple Cycle Operation)
5054 | Water Injection System (Gas Turbine) | Gas Turbine | Fuel; Ignition; and Combustion Systems | U1 | Forced - Immediate | 2022 | Gas | GG | 300 | Gas Turbine/Jet Engine (Simple Cycle Operation) | RFC | Summer | 66.7333 | 77 | 1 | 1 | 5054-Water Injection System (Gas Turbine) | U1-Forced - Immediate | 300-Gas Turbine/Jet Engine (Simple Cycle Operation)
5054 | Water Injection System (Gas Turbine) | Gas Turbine | Fuel; Ignition; and Combustion Systems | U1 | Forced - Immediate | 2022 | Gas | GG | 300 | Gas Turbine/Jet Engine (Simple Cycle Operation) | RFC | Winter | 286.6416 | 58.3 | 1 | 1 | 5054-Water Injection System (Gas Turbine) | U1-Forced - Immediate | 300-Gas Turbine/Jet Engine (Simple Cycle Operation)
5054 | Water Injection System (Gas Turbine) | Gas Turbine | Fuel; Ignition; and Combustion Systems | U2 | Forced - Delayed | 2022 | Gas | GG | 300 | Gas Turbine/Jet Engine (Simple Cycle Operation) | RFC | Winter | 4.5833 | 55 | 1 | 1 | 5054-Water Injection System (Gas Turbine) | U2-Forced - Delayed | 300-Gas Turbine/Jet Engine (Simple Cycle Operation)
5054 | Water Injection System (Gas Turbine) | Gas Turbine | Fuel; Ignition; and Combustion Systems | U1 | Forced - Immediate | 2022 | Gas | GG | 300 | Gas Turbine/Jet Engine (Simple Cycle Operation) | MRO | Off-Peak | 13.8 | 46 | 1 | 1 | 5054-Water Injection System (Gas Turbine) | U1-Forced - Immediate | 300-Gas Turbine/Jet Engine (Simple Cycle Operation)
5054 | Water Injection System (Gas Turbine) | Gas Turbine | Fuel; Ignition; and Combustion Systems | U1 | Forced - Immediate | 2022 | Gas | GG | 300 | Gas Turbine/Jet Engine (Simple Cycle Operation) | WECC | Off-Peak | 102 | 102 | 1 | 1 | 5054-Water Injection System (Gas Turbine) | U1-Forced - Immediate | 300-Gas Turbine/Jet Engine (Simple Cycle Operation)
5054 | Water Injection System (Gas Turbine) | Gas Turbine | Fuel; Ignition; and Combustion Systems | U1 | Forced - Immediate | 2022 | Gas | GG | 300 | Gas Turbine/Jet Engine (Simple Cycle Operation) | RFC | Summer | 6978.5 | 170 | 1 | 1 | 5054-Water Injection System (Gas Turbine) | U1-Forced - Immediate | 300-Gas Turbine/Jet Engine (Simple Cycle Operation)
5054 | Water Injection System (Gas Turbine) | Gas Turbine | Fuel; Ignition; and Combustion Systems | U1 | Forced - Immediate | 2022 | Gas | GG | 300 | Gas Turbine/Jet Engine (Simple Cycle Operation) | TRE | Winter | 60.9 | 58 | 1 | 1 | 5054-Water Injection System (Gas Turbine) | U1-Forced - Immediate | 300-Gas Turbine/Jet Engine (Simple Cycle Operation)
5054 | Water Injection System (Gas Turbine) | Gas Turbine | Fuel; Ignition; and Combustion Systems | U1 | Forced - Immediate | 2022 | Gas | GG | 300 | Gas Turbine/Jet Engine (Simple Cycle Operation) | WECC | Winter | 134 | 40 | 1 | 1 | 5054-Water Injection System (Gas Turbine) | U1-Forced - Immediate | 300-Gas Turbine/Jet Engine (Simple Cycle Operation)
5054 | Water Injection System (Gas Turbine) | Gas Turbine | Fuel; Ignition; and Combustion Systems | U1 | Forced - Immediate | 2022 | Gas | GG | 300 | Gas Turbine/Jet Engine (Simple Cycle Operation) | RFC | Winter | 536.2 | 42 | 1 | 1 | 5054-Water Injection System (Gas Turbine) | U1-Forced - Immediate | 300-Gas Turbine/Jet Engine (Simple Cycle Operation)
5054 | Water Injection System (Gas Turbine) | Gas Turbine | Fuel; Ignition; and Combustion Systems | U1 | Forced - Immediate | 2022 | Gas | GG | 300 | Gas Turbine/Jet Engine (Simple Cycle Operation) | MRO | Winter | 959.7499 | 165 | 1 | 1 | 5054-Water Injection System (Gas Turbine) | U1-Forced - Immediate | 300-Gas Turbine/Jet Engine (Simple Cycle Operation)
5054 | Water Injection System (Gas Turbine) | Gas Turbine | Fuel; Ignition; and Combustion Systems | U1 | Forced - Immediate | 2022 | Oil | DI | 300 | Gas Turbine/Jet Engine (Simple Cycle Operation) | SERC | Off-Peak | 31 | 31 | 1 | 1 | 5054-Water Injection System (Gas Turbine) | U1-Forced - Immediate | 300-Gas Turbine/Jet Engine (Simple Cycle Operation)
5054 | Water Injection System (Gas Turbine) | Gas Turbine | Fuel; Ignition; and Combustion Systems | U2 | Forced - Delayed | 2022 | Gas | GG | 300 | Gas Turbine/Jet Engine (Simple Cycle Operation) | RFC | Winter | 550 | 55 | 1 | 1 | 5054-Water Injection System (Gas Turbine) | U2-Forced - Delayed | 300-Gas Turbine/Jet Engine (Simple Cycle Operation)
5054 | Water Injection System (Gas Turbine) | Gas Turbine | Fuel; Ignition; and Combustion Systems | U1 | Forced - Immediate | 2022 | Gas | GG | 300 | Gas Turbine/Jet Engine (Simple Cycle Operation) | SERC | Off-Peak | 373.5 | 54 | 1 | 1 | 5054-Water Injection System (Gas Turbine) | U1-Forced - Immediate | 300-Gas Turbine/Jet Engine (Simple Cycle Operation)
5054 | Water Injection System (Gas Turbine) | Gas Turbine | Fuel; Ignition; and Combustion Systems | U1 | Forced - Immediate | 2022 | Gas | GG | 300 | Gas Turbine/Jet Engine (Simple Cycle Operation) | RFC | Off-Peak | 4281.6666 | 100 | 1 | 1 | 5054-Water Injection System (Gas Turbine) | U1-Forced - Immediate | 300-Gas Turbine/Jet Engine (Simple Cycle Operation)
5054 | Water Injection System (Gas Turbine) | Gas Turbine | Fuel; Ignition; and Combustion Systems | U1 | Forced - Immediate | 2022 | Gas | GG | 300 | Gas Turbine/Jet Engine (Simple Cycle Operation) | MRO | Off-Peak | 19124.25 | 45 | 1 | 1 | 5054-Water Injection System (Gas Turbine) | U1-Forced - Immediate | 300-Gas Turbine/Jet Engine (Simple Cycle Operation)
5054 | Water Injection System (Gas Turbine) | Gas Turbine | Fuel; Ignition; and Combustion Systems | U1 | Forced - Immediate | 2022 | Gas | GG | 300 | Gas Turbine/Jet Engine (Simple Cycle Operation) | RFC | Summer | 144 | 180 | 1 | 1 | 5054-Water Injection System (Gas Turbine) | U1-Forced - Immediate | 300-Gas Turbine/Jet Engine (Simple Cycle Operation)
5054 | Water Injection System (Gas Turbine) | Gas Turbine | Fuel; Ignition; and Combustion Systems | U1 | Forced - Immediate | 2022 | Gas | GG | 300 | Gas Turbine/Jet Engine (Simple Cycle Operation) | WECC | Winter | 20.7 | 69 | 1 | 1 | 5054-Water Injection System (Gas Turbine) | U1-Forced - Immediate | 300-Gas Turbine/Jet Engine (Simple Cycle Operation)
5054 | Water Injection System (Gas Turbine) | Gas Turbine | Fuel; Ignition; and Combustion Systems | U1 | Forced - Immediate | 2022 | Gas | GG | 300 | Gas Turbine/Jet Engine (Simple Cycle Operation) | WECC | Winter | 191.3333 | 20 | 1 | 1 | 5054-Water Injection System (Gas Turbine) | U1-Forced - Immediate | 300-Gas Turbine/Jet Engine (Simple Cycle Operation)
5054 | Water Injection System (Gas Turbine) | Gas Turbine | Fuel; Ignition; and Combustion Systems | U1 | Forced - Immediate | 2022 | Gas | GG | 300 | Gas Turbine/Jet Engine (Simple Cycle Operation) | MRO | Winter | 198 | 165 | 1 | 1 | 5054-Water Injection System (Gas Turbine) | U1-Forced - Immediate | 300-Gas Turbine/Jet Engine (Simple Cycle Operation)
5054 | Water Injection System (Gas Turbine) | Gas Turbine | Fuel; Ignition; and Combustion Systems | U1 | Forced - Immediate | 2022 | Gas | GG | 300 | Gas Turbine/Jet Engine (Simple Cycle Operation) | RFC | Winter | 9708.3333 | 100 | 1 | 1 | 5054-Water Injection System (Gas Turbine) | U1-Forced - Immediate | 300-Gas Turbine/Jet Engine (Simple Cycle Operation)
5054 | Water Injection System (Gas Turbine) | Gas Turbine | Fuel; Ignition; and Combustion Systems | U1 | Forced - Immediate | 2022 | Gas | GG | 300 | Gas Turbine/Jet Engine (Simple Cycle Operation) | MRO | Summer | 6.9 | 46 | 1 | 1 | 5054-Water Injection System (Gas Turbine) | U1-Forced - Immediate | 300-Gas Turbine/Jet Engine (Simple Cycle Operation)
5054 | Water Injection System (Gas Turbine) | Gas Turbine | Fuel; Ignition; and Combustion Systems | U1 | Forced - Immediate | 2022 | Gas | GG | 300 | Gas Turbine/Jet Engine (Simple Cycle Operation) | MRO | Summer | 13.8 | 46 | 1 | 1 | 5054-Water Injection System (Gas Turbine) | U1-Forced - Immediate | 300-Gas Turbine/Jet Engine (Simple Cycle Operation)
5054 | Water Injection System (Gas Turbine) | Gas Turbine | Fuel; Ignition; and Combustion Systems | U1 | Forced - Immediate | 2022 | Gas | GG | 300 | Gas Turbine/Jet Engine (Simple Cycle Operation) | MRO | Summer | 3442.5 | 85 | 1 | 1 | 5054-Water Injection System (Gas Turbine) | U1-Forced - Immediate | 300-Gas Turbine/Jet Engine (Simple Cycle Operation)
5054 | Water Injection System (Gas Turbine) | Gas Turbine | Fuel; Ignition; and Combustion Systems | U1 | Forced - Immediate | 2022 | Gas | GG | 300 | Gas Turbine/Jet Engine (Simple Cycle Operation) | MRO | Winter | 9.2 | 46 | 1 | 1 | 5054-Water Injection System (Gas Turbine) | U1-Forced - Immediate | 300-Gas Turbine/Jet Engine (Simple Cycle Operation)
5054 | Water Injection System (Gas Turbine) | Gas Turbine | Fuel; Ignition; and Combustion Systems | U1 | Forced - Immediate | 2022 | Oil | DI | 300 | Gas Turbine/Jet Engine (Simple Cycle Operation) | SERC | Winter | 2041.6 | 88 | 1 | 1 | 5054-Water Injection System (Gas Turbine) | U1-Forced - Immediate | 300-Gas Turbine/Jet Engine (Simple Cycle Operation)
5054 | Water Injection System (Gas Turbine) | Gas Turbine | Fuel; Ignition; and Combustion Systems | U1 | Forced - Immediate | 2022 | Oil | DI | 300 | Gas Turbine/Jet Engine (Simple Cycle Operation) | NPCC | Winter | 8614.95 | 79 | 1 | 1 | 5054-Water Injection System (Gas Turbine) | U1-Forced - Immediate | 300-Gas Turbine/Jet Engine (Simple Cycle Operation)
5054 | Water Injection System (Gas Turbine) | Gas Turbine | Fuel; Ignition; and Combustion Systems | D1 | Forced - Immediate | 2022 | Gas | GG | 300 | Gas Turbine/Jet Engine (Simple Cycle Operation) | WECC | Off-Peak | 33.2 | 8 | 1 | 1 | 5054-Water Injection System (Gas Turbine) | D1-Forced - Immediate | 300-Gas Turbine/Jet Engine (Simple Cycle Operation)
5054 | Water Injection System (Gas Turbine) | Gas Turbine | Fuel; Ignition; and Combustion Systems | D1 | Forced - Immediate | 2022 | Gas | GG | 300 | Gas Turbine/Jet Engine (Simple Cycle Operation) | MRO | Summer | 15.4167 | 25 | 1 | 1 | 5054-Water Injection System (Gas Turbine) | D1-Forced - Immediate | 300-Gas Turbine/Jet Engine (Simple Cycle Operation)
5054 | Water Injection System (Gas Turbine) | Gas Turbine | Fuel; Ignition; and Combustion Systems | U1 | Forced - Immediate | 2022 | Gas | GG | 300 | Gas Turbine/Jet Engine (Simple Cycle Operation) | WECC | Off-Peak | 404.6 | 42 | 2 | 2 | 5054-Water Injection System (Gas Turbine) | U1-Forced - Immediate | 300-Gas Turbine/Jet Engine (Simple Cycle Operation)
5054 | Water Injection System (Gas Turbine) | Gas Turbine | Fuel; Ignition; and Combustion Systems | U1 | Forced - Immediate | 2022 | Gas | GG | 300 | Gas Turbine/Jet Engine (Simple Cycle Operation) | SERC | Off-Peak | 1944.3333 | 190 | 1 | 1 | 5054-Water Injection System (Gas Turbine) | U1-Forced - Immediate | 300-Gas Turbine/Jet Engine (Simple Cycle Operation)
5054 | Water Injection System (Gas Turbine) | Gas Turbine | Fuel; Ignition; and Combustion Systems | U1 | Forced - Immediate | 2022 | Gas | GG | 300 | Gas Turbine/Jet Engine (Simple Cycle Operation) | WECC | Summer | 51.3333 | 40 | 1 | 1 | 5054-Water Injection System (Gas Turbine) | U1-Forced - Immediate | 300-Gas Turbine/Jet Engine (Simple Cycle Operation)
5054 | Water Injection System (Gas Turbine) | Gas Turbine | Fuel; Ignition; and Combustion Systems | U1 | Forced - Immediate | 2022 | Gas | GG | 300 | Gas Turbine/Jet Engine (Simple Cycle Operation) | WECC | Summer | 63.7 | 42 | 1 | 1 | 5054-Water Injection System (Gas Turbine) | U1-Forced - Immediate | 300-Gas Turbine/Jet Engine (Simple Cycle Operation)
5054 | Water Injection System (Gas Turbine) | Gas Turbine | Fuel; Ignition; and Combustion Systems | U1 | Forced - Immediate | 2022 | Gas | GG | 300 | Gas Turbine/Jet Engine (Simple Cycle Operation) | WECC | Summer | 119 | 42 | 1 | 1 | 5054-Water Injection System (Gas Turbine) | U1-Forced - Immediate | 300-Gas Turbine/Jet Engine (Simple Cycle Operation)
5054 | Water Injection System (Gas Turbine) | Gas Turbine | Fuel; Ignition; and Combustion Systems | U1 | Forced - Immediate | 2022 | Gas | GG | 300 | Gas Turbine/Jet Engine (Simple Cycle Operation) | RFC | Winter | 135.3 | 45.1 | 1 | 1 | 5054-Water Injection System (Gas Turbine) | U1-Forced - Immediate | 300-Gas Turbine/Jet Engine (Simple Cycle Operation)
5054 | Water Injection System (Gas Turbine) | Gas Turbine | Fuel; Ignition; and Combustion Systems | U1 | Forced - Immediate | 2022 | Gas | GG | 300 | Gas Turbine/Jet Engine (Simple Cycle Operation) | RFC | Winter | 489.6 | 192 | 1 | 1 | 5054-Water Injection System (Gas Turbine) | U1-Forced - Immediate | 300-Gas Turbine/Jet Engine (Simple Cycle Operation)
5054 | Water Injection System (Gas Turbine) | Gas Turbine | Fuel; Ignition; and Combustion Systems | U1 | Forced - Immediate | 2022 | Gas | GG | 300 | Gas Turbine/Jet Engine (Simple Cycle Operation) | MRO | Winter | 3209.25 | 165 | 1 | 1 | 5054-Water Injection System (Gas Turbine) | U1-Forced - Immediate | 300-Gas Turbine/Jet Engine (Simple Cycle Operation)
5054 | Water Injection System (Gas Turbine) | Gas Turbine | Fuel; Ignition; and Combustion Systems | U1 | Forced - Immediate | 2022 | Gas | GG | 300 | Gas Turbine/Jet Engine (Simple Cycle Operation) | NPCC | Off-Peak | 36.4933 | 64.4 | 1 | 1 | 5054-Water Injection System (Gas Turbine) | U1-Forced - Immediate | 300-Gas Turbine/Jet Engine (Simple Cycle Operation)
5054 | Water Injection System (Gas Turbine) | Gas Turbine | Fuel; Ignition; and Combustion Systems | U1 | Forced - Immediate | 2022 | Gas | GG | 300 | Gas Turbine/Jet Engine (Simple Cycle Operation) | MRO | Summer | 34.3 | 42 | 1 | 1 | 5054-Water Injection System (Gas Turbine) | U1-Forced - Immediate | 300-Gas Turbine/Jet Engine (Simple Cycle Operation)
5054 | Water Injection System (Gas Turbine) | Gas Turbine | Fuel; Ignition; and Combustion Systems | U1 | Forced - Immediate | 2022 | Gas | GG | 300 | Gas Turbine/Jet Engine (Simple Cycle Operation) | TRE | Summer | 606.75 | 45 | 1 | 1 | 5054-Water Injection System (Gas Turbine) | U1-Forced - Immediate | 300-Gas Turbine/Jet Engine (Simple Cycle Operation)
5054 | Water Injection System (Gas Turbine) | Gas Turbine | Fuel; Ignition; and Combustion Systems | U1 | Forced - Immediate | 2022 | Gas | GG | 300 | Gas Turbine/Jet Engine (Simple Cycle Operation) | MRO | Winter | 6.9 | 46 | 1 | 1 | 5054-Water Injection System (Gas Turbine) | U1-Forced - Immediate | 300-Gas Turbine/Jet Engine (Simple Cycle Operation)
5054 | Water Injection System (Gas Turbine) | Gas Turbine | Fuel; Ignition; and Combustion Systems | U1 | Forced - Immediate | 2022 | Gas | GG | 300 | Gas Turbine/Jet Engine (Simple Cycle Operation) | NPCC | Winter | 125.8633 | 61.9 | 1 | 1 | 5054-Water Injection System (Gas Turbine) | U1-Forced - Immediate | 300-Gas Turbine/Jet Engine (Simple Cycle Operation)
5054 | Water Injection System (Gas Turbine) | Gas Turbine | Fuel; Ignition; and Combustion Systems | U1 | Forced - Immediate | 2022 | Gas | GG | 300 | Gas Turbine/Jet Engine (Simple Cycle Operation) | SERC | Winter | 140.1925 | 182.86 | 1 | 1 | 5054-Water Injection System (Gas Turbine) | U1-Forced - Immediate | 300-Gas Turbine/Jet Engine (Simple Cycle Operation)
5054 | Water Injection System (Gas Turbine) | Gas Turbine | Fuel; Ignition; and Combustion Systems | U1 | Forced - Immediate | 2022 | Gas | GG | 300 | Gas Turbine/Jet Engine (Simple Cycle Operation) | SERC | Winter | 275.6666 | 165.4 | 1 | 1 | 5054-Water Injection System (Gas Turbine) | U1-Forced - Immediate | 300-Gas Turbine/Jet Engine (Simple Cycle Operation)
5054 | Water Injection System (Gas Turbine) | Gas Turbine | Fuel; Ignition; and Combustion Systems | U1 | Forced - Immediate | 2022 | Gas | GG | 300 | Gas Turbine/Jet Engine (Simple Cycle Operation) | WECC | Winter | 754.6 | 42 | 1 | 1 | 5054-Water Injection System (Gas Turbine) | U1-Forced - Immediate | 300-Gas Turbine/Jet Engine (Simple Cycle Operation)
5054 | Water Injection System (Gas Turbine) | Gas Turbine | Fuel; Ignition; and Combustion Systems | U1 | Forced - Immediate | 2022 | Gas | GG | 300 | Gas Turbine/Jet Engine (Simple Cycle Operation) | TRE | Winter | 762.7666 | 98 | 1 | 1 | 5054-Water Injection System (Gas Turbine) | U1-Forced - Immediate | 300-Gas Turbine/Jet Engine (Simple Cycle Operation)
5054 | Water Injection System (Gas Turbine) | Gas Turbine | Fuel; Ignition; and Combustion Systems | U1 | Forced - Immediate | 2022 | Gas | GG | 300 | Gas Turbine/Jet Engine (Simple Cycle Operation) | NPCC | Winter | 2164.35 | 47 | 1 | 1 | 5054-Water Injection System (Gas Turbine) | U1-Forced - Immediate | 300-Gas Turbine/Jet Engine (Simple Cycle Operation)
5054 | Water Injection System (Gas Turbine) | Gas Turbine | Fuel; Ignition; and Combustion Systems | D1 | Forced - Immediate | 2022 | Gas | GG | 300 | Gas Turbine/Jet Engine (Simple Cycle Operation) | MRO | Winter | 1206.7167 | 17 | 1 | 1 | 5054-Water Injection System (Gas Turbine) | D1-Forced - Immediate | 300-Gas Turbine/Jet Engine (Simple Cycle Operation)
5054 | Water Injection System (Gas Turbine) | Gas Turbine | Fuel; Ignition; and Combustion Systems | SF | Startup Failure | 2022 | Gas | GG | 300 | Gas Turbine/Jet Engine (Simple Cycle Operation) | RFC | Off-Peak | 55.25 | 85 | 1 | 1 | 5054-Water Injection System (Gas Turbine) | SF-Startup Failure | 300-Gas Turbine/Jet Engine (Simple Cycle Operation)
5054 | Water Injection System (Gas Turbine) | Gas Turbine | Fuel; Ignition; and Combustion Systems | U1 | Forced - Immediate | 2022 | Gas | GG | 300 | Gas Turbine/Jet Engine (Simple Cycle Operation) | MRO | Off-Peak | 9.2 | 46 | 1 | 1 | 5054-Water Injection System (Gas Turbine) | U1-Forced - Immediate | 300-Gas Turbine/Jet Engine (Simple Cycle Operation)
5054 | Water Injection System (Gas Turbine) | Gas Turbine | Fuel; Ignition; and Combustion Systems | U1 | Forced - Immediate | 2022 | Gas | GG | 300 | Gas Turbine/Jet Engine (Simple Cycle Operation) | WECC | Off-Peak | 317.8 | 42 | 1 | 1 | 5054-Water Injection System (Gas Turbine) | U1-Forced - Immediate | 300-Gas Turbine/Jet Engine (Simple Cycle Operation)
5054 | Water Injection System (Gas Turbine) | Gas Turbine | Fuel; Ignition; and Combustion Systems | U1 | Forced - Immediate | 2022 | Gas | GG | 300 | Gas Turbine/Jet Engine (Simple Cycle Operation) | WECC | Off-Peak | 389.9 | 42 | 1 | 1 | 5054-Water Injection System (Gas Turbine) | U1-Forced - Immediate | 300-Gas Turbine/Jet Engine (Simple Cycle Operation)
5054 | Water Injection System (Gas Turbine) | Gas Turbine | Fuel; Ignition; and Combustion Systems | U1 | Forced - Immediate | 2022 | Gas | GG | 300 | Gas Turbine/Jet Engine (Simple Cycle Operation) | NPCC | Off-Peak | 1159.9499 | 333 | 1 | 1 | 5054-Water Injection System (Gas Turbine) | U1-Forced - Immediate | 300-Gas Turbine/Jet Engine (Simple Cycle Operation)
5054 | Water Injection System (Gas Turbine) | Gas Turbine | Fuel; Ignition; and Combustion Systems | U1 | Forced - Immediate | 2022 | Gas | GG | 300 | Gas Turbine/Jet Engine (Simple Cycle Operation) | MRO | Summer | 6.1333 | 46 | 1 | 1 | 5054-Water Injection System (Gas Turbine) | U1-Forced - Immediate | 300-Gas Turbine/Jet Engine (Simple Cycle Operation)
5054 | Water Injection System (Gas Turbine) | Gas Turbine | Fuel; Ignition; and Combustion Systems | U1 | Forced - Immediate | 2022 | Gas | GG | 300 | Gas Turbine/Jet Engine (Simple Cycle Operation) | MRO | Summer | 55.9666 | 46 | 1 | 1 | 5054-Water Injection System (Gas Turbine) | U1-Forced - Immediate | 300-Gas Turbine/Jet Engine (Simple Cycle Operation)
5054 | Water Injection System (Gas Turbine) | Gas Turbine | Fuel; Ignition; and Combustion Systems | U1 | Forced - Immediate | 2022 | Gas | GG | 300 | Gas Turbine/Jet Engine (Simple Cycle Operation) | WECC | Summer | 352 | 88 | 1 | 1 | 5054-Water Injection System (Gas Turbine) | U1-Forced - Immediate | 300-Gas Turbine/Jet Engine (Simple Cycle Operation)
5054 | Water Injection System (Gas Turbine) | Gas Turbine | Fuel; Ignition; and Combustion Systems | U1 | Forced - Immediate | 2022 | Gas | GG | 300 | Gas Turbine/Jet Engine (Simple Cycle Operation) | RFC | Winter | 54.7105 | 84.17 | 1 | 1 | 5054-Water Injection System (Gas Turbine) | U1-Forced - Immediate | 300-Gas Turbine/Jet Engine (Simple Cycle Operation)
5054 | Water Injection System (Gas Turbine) | Gas Turbine | Fuel; Ignition; and Combustion Systems | U1 | Forced - Immediate | 2022 | Gas | GG | 300 | Gas Turbine/Jet Engine (Simple Cycle Operation) | RFC | Winter | 1176.6883 | 58.3 | 1 | 1 | 5054-Water Injection System (Gas Turbine) | U1-Forced - Immediate | 300-Gas Turbine/Jet Engine (Simple Cycle Operation)
5054 | Water Injection System (Gas Turbine) | Gas Turbine | Fuel; Ignition; and Combustion Systems | U1 | Forced - Immediate | 2022 | Gas | GG | 300 | Gas Turbine/Jet Engine (Simple Cycle Operation) | SERC | Winter | 2433.0832 | 215 | 1 | 1 | 5054-Water Injection System (Gas Turbine) | U1-Forced - Immediate | 300-Gas Turbine/Jet Engine (Simple Cycle Operation)
5054 | Water Injection System (Gas Turbine) | Gas Turbine | Fuel; Ignition; and Combustion Systems | D1 | Forced - Immediate | 2022 | Gas | GG | 300 | Gas Turbine/Jet Engine (Simple Cycle Operation) | RFC | Summer | 48.4 | 12 | 1 | 1 | 5054-Water Injection System (Gas Turbine) | D1-Forced - Immediate | 300-Gas Turbine/Jet Engine (Simple Cycle Operation)
5054 | Water Injection System (Gas Turbine) | Gas Turbine | Fuel; Ignition; and Combustion Systems | U1 | Forced - Immediate | 2022 | Gas | GG | 300 | Gas Turbine/Jet Engine (Simple Cycle Operation) | WECC | Off-Peak | 1018.5 | 42 | 1 | 1 | 5054-Water Injection System (Gas Turbine) | U1-Forced - Immediate | 300-Gas Turbine/Jet Engine (Simple Cycle Operation)
5054 | Water Injection System (Gas Turbine) | Gas Turbine | Fuel; Ignition; and Combustion Systems | U1 | Forced - Immediate | 2022 | Gas | GG | 300 | Gas Turbine/Jet Engine (Simple Cycle Operation) | NPCC | Summer | 13.3466 | 61.6 | 1 | 1 | 5054-Water Injection System (Gas Turbine) | U1-Forced - Immediate | 300-Gas Turbine/Jet Engine (Simple Cycle Operation)
5054 | Water Injection System (Gas Turbine) | Gas Turbine | Fuel; Ignition; and Combustion Systems | U1 | Forced - Immediate | 2022 | Gas | GG | 300 | Gas Turbine/Jet Engine (Simple Cycle Operation) | MRO | Summer | 19.9333 | 46 | 1 | 1 | 5054-Water Injection System (Gas Turbine) | U1-Forced - Immediate | 300-Gas Turbine/Jet Engine (Simple Cycle Operation)
5054 | Water Injection System (Gas Turbine) | Gas Turbine | Fuel; Ignition; and Combustion Systems | U1 | Forced - Immediate | 2022 | Gas | GG | 300 | Gas Turbine/Jet Engine (Simple Cycle Operation) | WECC | Summer | 211.3333 | 20 | 1 | 1 | 5054-Water Injection System (Gas Turbine) | U1-Forced - Immediate | 300-Gas Turbine/Jet Engine (Simple Cycle Operation)
5054 | Water Injection System (Gas Turbine) | Gas Turbine | Fuel; Ignition; and Combustion Systems | U1 | Forced - Immediate | 2022 | Gas | GG | 300 | Gas Turbine/Jet Engine (Simple Cycle Operation) | WECC | Summer | 536.2 | 42 | 1 | 1 | 5054-Water Injection System (Gas Turbine) | U1-Forced - Immediate | 300-Gas Turbine/Jet Engine (Simple Cycle Operation)
5054 | Water Injection System (Gas Turbine) | Gas Turbine | Fuel; Ignition; and Combustion Systems | U1 | Forced - Immediate | 2022 | Gas | GG | 300 | Gas Turbine/Jet Engine (Simple Cycle Operation) | WECC | Winter | 293.3726 | 48.76 | 1 | 1 | 5054-Water Injection System (Gas Turbine) | U1-Forced - Immediate | 300-Gas Turbine/Jet Engine (Simple Cycle Operation)
5054 | Water Injection System (Gas Turbine) | Gas Turbine | Fuel; Ignition; and Combustion Systems | D1 | Forced - Immediate | 2022 | Gas | GG | 300 | Gas Turbine/Jet Engine (Simple Cycle Operation) | RFC | Off-Peak | 53.6 | 24 | 1 | 1 | 5054-Water Injection System (Gas Turbine) | D1-Forced - Immediate | 300-Gas Turbine/Jet Engine (Simple Cycle Operation)
5054 | Water Injection System (Gas Turbine) | Gas Turbine | Fuel; Ignition; and Combustion Systems | D1 | Forced - Immediate | 2022 | Gas | GG | 300 | Gas Turbine/Jet Engine (Simple Cycle Operation) | WECC | Summer | 404.4166 | 105.5 | 1 | 1 | 5054-Water Injection System (Gas Turbine) | D1-Forced - Immediate | 300-Gas Turbine/Jet Engine (Simple Cycle Operation)
5054 | Water Injection System (Gas Turbine) | Gas Turbine | Fuel; Ignition; and Combustion Systems | U1 | Forced - Immediate | 2022 | Gas | GG | 300 | Gas Turbine/Jet Engine (Simple Cycle Operation) | RFC | Off-Peak | 18.2368 | 84.17 | 1 | 1 | 5054-Water Injection System (Gas Turbine) | U1-Forced - Immediate | 300-Gas Turbine/Jet Engine (Simple Cycle Operation)
5054 | Water Injection System (Gas Turbine) | Gas Turbine | Fuel; Ignition; and Combustion Systems | U1 | Forced - Immediate | 2022 | Gas | GG | 300 | Gas Turbine/Jet Engine (Simple Cycle Operation) | RFC | Off-Peak | 69.3 | 77 | 1 | 1 | 5054-Water Injection System (Gas Turbine) | U1-Forced - Immediate | 300-Gas Turbine/Jet Engine (Simple Cycle Operation)
5054 | Water Injection System (Gas Turbine) | Gas Turbine | Fuel; Ignition; and Combustion Systems | U1 | Forced - Immediate | 2022 | Gas | GG | 300 | Gas Turbine/Jet Engine (Simple Cycle Operation) | WECC | Off-Peak | 155.75 | 105 | 1 | 1 | 5054-Water Injection System (Gas Turbine) | U1-Forced - Immediate | 300-Gas Turbine/Jet Engine (Simple Cycle Operation)
5054 | Water Injection System (Gas Turbine) | Gas Turbine | Fuel; Ignition; and Combustion Systems | U1 | Forced - Immediate | 2022 | Gas | GG | 300 | Gas Turbine/Jet Engine (Simple Cycle Operation) | WECC | Off-Peak | 264.6 | 42 | 1 | 1 | 5054-Water Injection System (Gas Turbine) | U1-Forced - Immediate | 300-Gas Turbine/Jet Engine (Simple Cycle Operation)
5054 | Water Injection System (Gas Turbine) | Gas Turbine | Fuel; Ignition; and Combustion Systems | U1 | Forced - Immediate | 2022 | Gas | GG | 300 | Gas Turbine/Jet Engine (Simple Cycle Operation) | MRO | Summer | 12.2666 | 46 | 1 | 1 | 5054-Water Injection System (Gas Turbine) | U1-Forced - Immediate | 300-Gas Turbine/Jet Engine (Simple Cycle Operation)
5054 | Water Injection System (Gas Turbine) | Gas Turbine | Fuel; Ignition; and Combustion Systems | U1 | Forced - Immediate | 2022 | Gas | GG | 300 | Gas Turbine/Jet Engine (Simple Cycle Operation) | MRO | Summer | 42.5 | 85 | 1 | 1 | 5054-Water Injection System (Gas Turbine) | U1-Forced - Immediate | 300-Gas Turbine/Jet Engine (Simple Cycle Operation)
5054 | Water Injection System (Gas Turbine) | Gas Turbine | Fuel; Ignition; and Combustion Systems | U1 | Forced - Immediate | 2022 | Gas | GG | 300 | Gas Turbine/Jet Engine (Simple Cycle Operation) | WECC | Summer | 150.5 | 105 | 1 | 1 | 5054-Water Injection System (Gas Turbine) | U1-Forced - Immediate | 300-Gas Turbine/Jet Engine (Simple Cycle Operation)
5054 | Water Injection System (Gas Turbine) | Gas Turbine | Fuel; Ignition; and Combustion Systems | U1 | Forced - Immediate | 2022 | Gas | GG | 300 | Gas Turbine/Jet Engine (Simple Cycle Operation) | WECC | Summer | 161 | 42 | 1 | 1 | 5054-Water Injection System (Gas Turbine) | U1-Forced - Immediate | 300-Gas Turbine/Jet Engine (Simple Cycle Operation)
5054 | Water Injection System (Gas Turbine) | Gas Turbine | Fuel; Ignition; and Combustion Systems | U1 | Forced - Immediate | 2022 | Gas | GG | 300 | Gas Turbine/Jet Engine (Simple Cycle Operation) | SERC | Winter | 55.5115 | 175.3 | 1 | 1 | 5054-Water Injection System (Gas Turbine) | U1-Forced - Immediate | 300-Gas Turbine/Jet Engine (Simple Cycle Operation)
5054 | Water Injection System (Gas Turbine) | Gas Turbine | Fuel; Ignition; and Combustion Systems | U1 | Forced - Immediate | 2022 | Gas | GG | 300 | Gas Turbine/Jet Engine (Simple Cycle Operation) | WECC | Winter | 931.7 | 42 | 1 | 1 | 5054-Water Injection System (Gas Turbine) | U1-Forced - Immediate | 300-Gas Turbine/Jet Engine (Simple Cycle Operation)
5054 | Water Injection System (Gas Turbine) | Gas Turbine | Fuel; Ignition; and Combustion Systems | U1 | Forced - Immediate | 2022 | Gas | GG | 300 | Gas Turbine/Jet Engine (Simple Cycle Operation) | MRO | Winter | 7911.75 | 165 | 1 | 1 | 5054-Water Injection System (Gas Turbine) | U1-Forced - Immediate | 300-Gas Turbine/Jet Engine (Simple Cycle Operation)
5054 | Water Injection System (Gas Turbine) | Gas Turbine | Fuel; Ignition; and Combustion Systems | U1 | Forced - Immediate | 2022 | Oil | DI | 300 | Gas Turbine/Jet Engine (Simple Cycle Operation) | NPCC | Winter | 3810.4333 | 79 | 1 | 1 | 5054-Water Injection System (Gas Turbine) | U1-Forced - Immediate | 300-Gas Turbine/Jet Engine (Simple Cycle Operation)
5054 | Water Injection System (Gas Turbine) | Gas Turbine | Fuel; Ignition; and Combustion Systems | U2 | Forced - Delayed | 2022 | Gas | GG | 300 | Gas Turbine/Jet Engine (Simple Cycle Operation) | TRE | Winter | 947.3333 | 49 | 1 | 1 | 5054-Water Injection System (Gas Turbine) | U2-Forced - Delayed | 300-Gas Turbine/Jet Engine (Simple Cycle Operation)
5054 | Water Injection System (Gas Turbine) | Gas Turbine | Fuel; Ignition; and Combustion Systems | D1 | Forced - Immediate | 2022 | Oil | DI | 300 | Gas Turbine/Jet Engine (Simple Cycle Operation) | WECC | Summer | 3 | 6 | 1 | 1 | 5054-Water Injection System (Gas Turbine) | D1-Forced - Immediate | 300-Gas Turbine/Jet Engine (Simple Cycle Operation)
5054 | Water Injection System (Gas Turbine) | Gas Turbine | Fuel; Ignition; and Combustion Systems | U1 | Forced - Immediate | 2022 | Gas | GG | 300 | Gas Turbine/Jet Engine (Simple Cycle Operation) | MRO | Off-Peak | 7.6666 | 46 | 1 | 1 | 5054-Water Injection System (Gas Turbine) | U1-Forced - Immediate | 300-Gas Turbine/Jet Engine (Simple Cycle Operation)
5054 | Water Injection System (Gas Turbine) | Gas Turbine | Fuel; Ignition; and Combustion Systems | U1 | Forced - Immediate | 2022 | Gas | GG | 300 | Gas Turbine/Jet Engine (Simple Cycle Operation) | WECC | Off-Peak | 87.5 | 42 | 2 | 2 | 5054-Water Injection System (Gas Turbine) | U1-Forced - Immediate | 300-Gas Turbine/Jet Engine (Simple Cycle Operation)
5054 | Water Injection System (Gas Turbine) | Gas Turbine | Fuel; Ignition; and Combustion Systems | U1 | Forced - Immediate | 2022 | Gas | GG | 300 | Gas Turbine/Jet Engine (Simple Cycle Operation) | RFC | Off-Peak | 1391.6106 | 84.17 | 1 | 1 | 5054-Water Injection System (Gas Turbine) | U1-Forced - Immediate | 300-Gas Turbine/Jet Engine (Simple Cycle Operation)
5054 | Water Injection System (Gas Turbine) | Gas Turbine | Fuel; Ignition; and Combustion Systems | U1 | Forced - Immediate | 2022 | Gas | GG | 300 | Gas Turbine/Jet Engine (Simple Cycle Operation) | SERC | Summer | 114.3 | 54 | 1 | 1 | 5054-Water Injection System (Gas Turbine) | U1-Forced - Immediate | 300-Gas Turbine/Jet Engine (Simple Cycle Operation)
5054 | Water Injection System (Gas Turbine) | Gas Turbine | Fuel; Ignition; and Combustion Systems | U1 | Forced - Immediate | 2022 | Gas | GG | 300 | Gas Turbine/Jet Engine (Simple Cycle Operation) | MRO | Winter | 13.3333 | 50 | 1 | 1 | 5054-Water Injection System (Gas Turbine) | U1-Forced - Immediate | 300-Gas Turbine/Jet Engine (Simple Cycle Operation)
5054 | Water Injection System (Gas Turbine) | Gas Turbine | Fuel; Ignition; and Combustion Systems | D1 | Forced - Immediate | 2022 | Gas | GG | 300 | Gas Turbine/Jet Engine (Simple Cycle Operation) | MRO | Off-Peak | 29.7917 | 27.5 | 1 | 1 | 5054-Water Injection System (Gas Turbine) | D1-Forced - Immediate | 300-Gas Turbine/Jet Engine (Simple Cycle Operation)
5054 | Water Injection System (Gas Turbine) | Gas Turbine | Fuel; Ignition; and Combustion Systems | D1 | Forced - Immediate | 2022 | Gas | GG | 300 | Gas Turbine/Jet Engine (Simple Cycle Operation) | MRO | Winter | 1177.8167 | 17 | 1 | 1 | 5054-Water Injection System (Gas Turbine) | D1-Forced - Immediate | 300-Gas Turbine/Jet Engine (Simple Cycle Operation)
5054 | Water Injection System (Gas Turbine) | Gas Turbine | Fuel; Ignition; and Combustion Systems | U1 | Forced - Immediate | 2022 | Gas | GG | 300 | Gas Turbine/Jet Engine (Simple Cycle Operation) | NPCC | Off-Peak | 30.0533 | 64.4 | 1 | 1 | 5054-Water Injection System (Gas Turbine) | U1-Forced - Immediate | 300-Gas Turbine/Jet Engine (Simple Cycle Operation)
5054 | Water Injection System (Gas Turbine) | Gas Turbine | Fuel; Ignition; and Combustion Systems | U1 | Forced - Immediate | 2022 | Gas | GG | 300 | Gas Turbine/Jet Engine (Simple Cycle Operation) | TRE | Off-Peak | 258 | 43 | 1 | 1 | 5054-Water Injection System (Gas Turbine) | U1-Forced - Immediate | 300-Gas Turbine/Jet Engine (Simple Cycle Operation)
5054 | Water Injection System (Gas Turbine) | Gas Turbine | Fuel; Ignition; and Combustion Systems | U1 | Forced - Immediate | 2022 | Gas | GG | 300 | Gas Turbine/Jet Engine (Simple Cycle Operation) | WECC | Summer | 132.9999 | 105 | 1 | 1 | 5054-Water Injection System (Gas Turbine) | U1-Forced - Immediate | 300-Gas Turbine/Jet Engine (Simple Cycle Operation)
5054 | Water Injection System (Gas Turbine) | Gas Turbine | Fuel; Ignition; and Combustion Systems | U1 | Forced - Immediate | 2022 | Gas | GG | 300 | Gas Turbine/Jet Engine (Simple Cycle Operation) | WECC | Winter | 63.93 | 106.55 | 1 | 1 | 5054-Water Injection System (Gas Turbine) | U1-Forced - Immediate | 300-Gas Turbine/Jet Engine (Simple Cycle Operation)
5054 | Water Injection System (Gas Turbine) | Gas Turbine | Fuel; Ignition; and Combustion Systems | D1 | Forced - Immediate | 2022 | Gas | GG | 300 | Gas Turbine/Jet Engine (Simple Cycle Operation) | RFC | Winter | 87.1816 | 28.9 | 1 | 1 | 5054-Water Injection System (Gas Turbine) | D1-Forced - Immediate | 300-Gas Turbine/Jet Engine (Simple Cycle Operation)
5054 | Water Injection System (Gas Turbine) | Gas Turbine | Fuel; Ignition; and Combustion Systems | D1 | Forced - Immediate | 2022 | Gas | GG | 300 | Gas Turbine/Jet Engine (Simple Cycle Operation) | MRO | Winter | 812.25 | 27 | 1 | 1 | 5054-Water Injection System (Gas Turbine) | D1-Forced - Immediate | 300-Gas Turbine/Jet Engine (Simple Cycle Operation)
5054 | Water Injection System (Gas Turbine) | Gas Turbine | Fuel; Ignition; and Combustion Systems | U1 | Forced - Immediate | 2022 | Gas | GG | 300 | Gas Turbine/Jet Engine (Simple Cycle Operation) | WECC | Off-Peak | 164.5 | 42 | 1 | 1 | 5054-Water Injection System (Gas Turbine) | U1-Forced - Immediate | 300-Gas Turbine/Jet Engine (Simple Cycle Operation)
5054 | Water Injection System (Gas Turbine) | Gas Turbine | Fuel; Ignition; and Combustion Systems | U1 | Forced - Immediate | 2022 | Gas | GG | 300 | Gas Turbine/Jet Engine (Simple Cycle Operation) | WECC | Off-Peak | 320 | 40 | 1 | 1 | 5054-Water Injection System (Gas Turbine) | U1-Forced - Immediate | 300-Gas Turbine/Jet Engine (Simple Cycle Operation)
5054 | Water Injection System (Gas Turbine) | Gas Turbine | Fuel; Ignition; and Combustion Systems | U1 | Forced - Immediate | 2022 | Gas | GG | 300 | Gas Turbine/Jet Engine (Simple Cycle Operation) | SERC | Summer | 63.4666 | 112 | 1 | 1 | 5054-Water Injection System (Gas Turbine) | U1-Forced - Immediate | 300-Gas Turbine/Jet Engine (Simple Cycle Operation)
5054 | Water Injection System (Gas Turbine) | Gas Turbine | Fuel; Ignition; and Combustion Systems | U1 | Forced - Immediate | 2022 | Gas | GG | 300 | Gas Turbine/Jet Engine (Simple Cycle Operation) | SERC | Winter | 61.355 | 175.3 | 1 | 1 | 5054-Water Injection System (Gas Turbine) | U1-Forced - Immediate | 300-Gas Turbine/Jet Engine (Simple Cycle Operation)
5054 | Water Injection System (Gas Turbine) | Gas Turbine | Fuel; Ignition; and Combustion Systems | U1 | Forced - Immediate | 2022 | Gas | GG | 300 | Gas Turbine/Jet Engine (Simple Cycle Operation) | SERC | Winter | 82.7 | 165.4 | 1 | 1 | 5054-Water Injection System (Gas Turbine) | U1-Forced - Immediate | 300-Gas Turbine/Jet Engine (Simple Cycle Operation)
5054 | Water Injection System (Gas Turbine) | Gas Turbine | Fuel; Ignition; and Combustion Systems | U1 | Forced - Immediate | 2022 | Gas | GG | 300 | Gas Turbine/Jet Engine (Simple Cycle Operation) | SERC | Winter | 133.1666 | 170 | 1 | 1 | 5054-Water Injection System (Gas Turbine) | U1-Forced - Immediate | 300-Gas Turbine/Jet Engine (Simple Cycle Operation)
5054 | Water Injection System (Gas Turbine) | Gas Turbine | Fuel; Ignition; and Combustion Systems | U1 | Forced - Immediate | 2022 | Gas | GG | 300 | Gas Turbine/Jet Engine (Simple Cycle Operation) | WECC | Off-Peak | 727.95 | 105.5 | 1 | 1 | 5054-Water Injection System (Gas Turbine) | U1-Forced - Immediate | 300-Gas Turbine/Jet Engine (Simple Cycle Operation)
5054 | Water Injection System (Gas Turbine) | Gas Turbine | Fuel; Ignition; and Combustion Systems | U1 | Forced - Immediate | 2022 | Gas | GG | 300 | Gas Turbine/Jet Engine (Simple Cycle Operation) | MRO | Summer | 586.25 | 75 | 1 | 1 | 5054-Water Injection System (Gas Turbine) | U1-Forced - Immediate | 300-Gas Turbine/Jet Engine (Simple Cycle Operation)
5054 | Water Injection System (Gas Turbine) | Gas Turbine | Fuel; Ignition; and Combustion Systems | U1 | Forced - Immediate | 2022 | Gas | GG | 300 | Gas Turbine/Jet Engine (Simple Cycle Operation) | SERC | Winter | 204.5165 | 175.3 | 1 | 1 | 5054-Water Injection System (Gas Turbine) | U1-Forced - Immediate | 300-Gas Turbine/Jet Engine (Simple Cycle Operation)
5054 | Water Injection System (Gas Turbine) | Gas Turbine | Fuel; Ignition; and Combustion Systems | U2 | Forced - Delayed | 2022 | Gas | GG | 300 | Gas Turbine/Jet Engine (Simple Cycle Operation) | WECC | Off-Peak | 56 | 40 | 1 | 1 | 5054-Water Injection System (Gas Turbine) | U2-Forced - Delayed | 300-Gas Turbine/Jet Engine (Simple Cycle Operation)
5054 | Water Injection System (Gas Turbine) | Gas Turbine | Fuel; Ignition; and Combustion Systems | D1 | Forced - Immediate | 2022 | Gas | GG | 850 | Combined Cycle Block | SERC | Winter | 1815.2664 | 373 | 1 | 1 | 5054-Water Injection System (Gas Turbine) | D1-Forced - Immediate | 850-Combined Cycle Block
5054 | Water Injection System (Gas Turbine) | Gas Turbine | Fuel; Ignition; and Combustion Systems | U1 | Forced - Immediate | 2022 | Gas | GG | 850 | Combined Cycle Block | SERC | Winter | 201.6 | 168 | 1 | 1 | 5054-Water Injection System (Gas Turbine) | U1-Forced - Immediate | 850-Combined Cycle Block
5054 | Water Injection System (Gas Turbine) | Gas Turbine | Fuel; Ignition; and Combustion Systems | D1 | Forced - Immediate | 2022 | Gas | GG | 850 | Combined Cycle Block | NPCC | Off-Peak | 132.9533 | 103.6 | 1 | 1 | 5054-Water Injection System (Gas Turbine) | D1-Forced - Immediate | 850-Combined Cycle Block
5054 | Water Injection System (Gas Turbine) | Gas Turbine | Fuel; Ignition; and Combustion Systems | D1 | Forced - Immediate | 2022 | Gas | GG | 850 | Combined Cycle Block | RFC | Summer | 64 | 10 | 1 | 1 | 5054-Water Injection System (Gas Turbine) | D1-Forced - Immediate | 850-Combined Cycle Block
5054 | Water Injection System (Gas Turbine) | Gas Turbine | Fuel; Ignition; and Combustion Systems | D1 | Forced - Immediate | 2022 | Gas | GG | 850 | Combined Cycle Block | NPCC | Winter | 1127.3281 | 373.7 | 1 | 1 | 5054-Water Injection System (Gas Turbine) | D1-Forced - Immediate | 850-Combined Cycle Block
5054 | Water Injection System (Gas Turbine) | Gas Turbine | Fuel; Ignition; and Combustion Systems | D1 | Forced - Immediate | 2022 | Gas | GG | 850 | Combined Cycle Block | NPCC | Winter | 1307.9999 | 360 | 1 | 1 | 5054-Water Injection System (Gas Turbine) | D1-Forced - Immediate | 850-Combined Cycle Block
5054 | Water Injection System (Gas Turbine) | Gas Turbine | Fuel; Ignition; and Combustion Systems | U1 | Forced - Immediate | 2022 | Gas | GG | 850 | Combined Cycle Block | NPCC | Off-Peak | 209.6666 | 68 | 1 | 1 | 5054-Water Injection System (Gas Turbine) | U1-Forced - Immediate | 850-Combined Cycle Block
5054 | Water Injection System (Gas Turbine) | Gas Turbine | Fuel; Ignition; and Combustion Systems | U1 | Forced - Immediate | 2022 | Gas | GG | 850 | Combined Cycle Block | NPCC | Winter | 31.24 | 56.8 | 1 | 1 | 5054-Water Injection System (Gas Turbine) | U1-Forced - Immediate | 850-Combined Cycle Block
5054 | Water Injection System (Gas Turbine) | Gas Turbine | Fuel; Ignition; and Combustion Systems | D1 | Forced - Immediate | 2022 | Gas | GG | 850 | Combined Cycle Block | NPCC | Winter | 126.85 | 253.7 | 1 | 1 | 5054-Water Injection System (Gas Turbine) | D1-Forced - Immediate | 850-Combined Cycle Block
5054 | Water Injection System (Gas Turbine) | Gas Turbine | Fuel; Ignition; and Combustion Systems | U1 | Forced - Immediate | 2022 | Gas | GG | 850 | Combined Cycle Block | NPCC | Winter | 801.6665 | 650 | 1 | 1 | 5054-Water Injection System (Gas Turbine) | U1-Forced - Immediate | 850-Combined Cycle Block
5054 | Water Injection System (Gas Turbine) | Gas Turbine | Fuel; Ignition; and Combustion Systems | D1 | Forced - Immediate | 2022 | Gas | GG | 850 | Combined Cycle Block | RFC | Winter | 2863.2 | 144 | 1 | 1 | 5054-Water Injection System (Gas Turbine) | D1-Forced - Immediate | 850-Combined Cycle Block
5054 | Water Injection System (Gas Turbine) | Gas Turbine | Fuel; Ignition; and Combustion Systems | D1 | Forced - Immediate | 2022 | Gas | GG | 850 | Combined Cycle Block | NPCC | Winter | 784.77 | 373.7 | 1 | 1 | 5054-Water Injection System (Gas Turbine) | D1-Forced - Immediate | 850-Combined Cycle Block
5054 | Water Injection System (Gas Turbine) | Gas Turbine | Fuel; Ignition; and Combustion Systems | D1 | Forced - Immediate | 2022 | Gas | GG | 850 | Combined Cycle Block | NPCC | Off-Peak | 89.7866 | 103.6 | 1 | 1 | 5054-Water Injection System (Gas Turbine) | D1-Forced - Immediate | 850-Combined Cycle Block
5054 | Water Injection System (Gas Turbine) | Gas Turbine | Fuel; Ignition; and Combustion Systems | D1 | Forced - Immediate | 2022 | Gas | GG | 850 | Combined Cycle Block | NPCC | Winter | 597.92 | 373.7 | 1 | 1 | 5054-Water Injection System (Gas Turbine) | D1-Forced - Immediate | 850-Combined Cycle Block
5054 | Water Injection System (Gas Turbine) | Gas Turbine | Fuel; Ignition; and Combustion Systems | D1 | Forced - Immediate | 2022 | Gas | GG | 850 | Combined Cycle Block | NPCC | Off-Peak | 56.98 | 103.6 | 1 | 1 | 5054-Water Injection System (Gas Turbine) | D1-Forced - Immediate | 850-Combined Cycle Block
5054 | Water Injection System (Gas Turbine) | Gas Turbine | Fuel; Ignition; and Combustion Systems | D1 | Forced - Immediate | 2022 | Gas | GG | 850 | Combined Cycle Block | NPCC | Off-Peak | 273 | 140 | 1 | 1 | 5054-Water Injection System (Gas Turbine) | D1-Forced - Immediate | 850-Combined Cycle Block
5054 | Water Injection System (Gas Turbine) | Gas Turbine | Fuel; Ignition; and Combustion Systems | D1 | Forced - Immediate | 2022 | Gas | GG | 850 | Combined Cycle Block | NPCC | Winter | 48.14 | 240.7 | 1 | 1 | 5054-Water Injection System (Gas Turbine) | D1-Forced - Immediate | 850-Combined Cycle Block
5054 | Water Injection System (Gas Turbine) | Gas Turbine | Fuel; Ignition; and Combustion Systems | D1 | Forced - Immediate | 2022 | Gas | GG | 850 | Combined Cycle Block | RFC | Winter | 8745.6 | 144 | 1 | 1 | 5054-Water Injection System (Gas Turbine) | D1-Forced - Immediate | 850-Combined Cycle Block
5054 | Water Injection System (Gas Turbine) | Gas Turbine | Fuel; Ignition; and Combustion Systems | D1 | Forced - Immediate | 2022 | Gas | GG | 851 | CC GT units | SERC | Winter | 1576.3952 | 48.83 | 1 | 1 | 5054-Water Injection System (Gas Turbine) | D1-Forced - Immediate | 851-CC GT units
5054 | Water Injection System (Gas Turbine) | Gas Turbine | Fuel; Ignition; and Combustion Systems | U1 | Forced - Immediate | 2022 | Gas | GG | 851 | CC GT units | RFC | Off-Peak | 319.2 | 126 | 1 | 1 | 5054-Water Injection System (Gas Turbine) | U1-Forced - Immediate | 851-CC GT units
5054 | Water Injection System (Gas Turbine) | Gas Turbine | Fuel; Ignition; and Combustion Systems | U1 | Forced - Immediate | 2022 | Gas | GG | 851 | CC GT units | RFC | Winter | 35.7 | 126 | 1 | 1 | 5054-Water Injection System (Gas Turbine) | U1-Forced - Immediate | 851-CC GT units
5054 | Water Injection System (Gas Turbine) | Gas Turbine | Fuel; Ignition; and Combustion Systems | U1 | Forced - Immediate | 2022 | Gas | GG | 851 | CC GT units | SERC | Winter | 14009.1332 | 188 | 1 | 1 | 5054-Water Injection System (Gas Turbine) | U1-Forced - Immediate | 851-CC GT units
5054 | Water Injection System (Gas Turbine) | Gas Turbine | Fuel; Ignition; and Combustion Systems | U1 | Forced - Immediate | 2022 | Gas | GG | 851 | CC GT units | RFC | Off-Peak | 23.1 | 126 | 1 | 1 | 5054-Water Injection System (Gas Turbine) | U1-Forced - Immediate | 851-CC GT units
5054 | Water Injection System (Gas Turbine) | Gas Turbine | Fuel; Ignition; and Combustion Systems | U1 | Forced - Immediate | 2022 | Gas | GG | 851 | CC GT units | MRO | Summer | 133.95 | 47 | 1 | 1 | 5054-Water Injection System (Gas Turbine) | U1-Forced - Immediate | 851-CC GT units
5054 | Water Injection System (Gas Turbine) | Gas Turbine | Fuel; Ignition; and Combustion Systems | D1 | Forced - Immediate | 2022 | Gas | GG | 851 | CC GT units | SERC | Winter | 466.4573 | 15.83 | 1 | 1 | 5054-Water Injection System (Gas Turbine) | D1-Forced - Immediate | 851-CC GT units
5054 | Water Injection System (Gas Turbine) | Gas Turbine | Fuel; Ignition; and Combustion Systems | U1 | Forced - Immediate | 2022 | Gas | GG | 851 | CC GT units | RFC | Winter | 27.2999 | 126 | 1 | 1 | 5054-Water Injection System (Gas Turbine) | U1-Forced - Immediate | 851-CC GT units
5054 | Water Injection System (Gas Turbine) | Gas Turbine | Fuel; Ignition; and Combustion Systems | D1 | Forced - Immediate | 2022 | Gas | GG | 851 | CC GT units | RFC | Summer | 230.7833 | 30.5 | 1 | 1 | 5054-Water Injection System (Gas Turbine) | D1-Forced - Immediate | 851-CC GT units
5054 | Water Injection System (Gas Turbine) | Gas Turbine | Fuel; Ignition; and Combustion Systems | U1 | Forced - Immediate | 2022 | Gas | GG | 851 | CC GT units | RFC | Winter | 29.4 | 126 | 1 | 1 | 5054-Water Injection System (Gas Turbine) | U1-Forced - Immediate | 851-CC GT units
5054 | Water Injection System (Gas Turbine) | Gas Turbine | Fuel; Ignition; and Combustion Systems | U1 | Forced - Immediate | 2022 | Gas | GG | 851 | CC GT units | RFC | Off-Peak | 29.4 | 126 | 1 | 1 | 5054-Water Injection System (Gas Turbine) | U1-Forced - Immediate | 851-CC GT units
5054 | Water Injection System (Gas Turbine) | Gas Turbine | Fuel; Ignition; and Combustion Systems | U1 | Forced - Immediate | 2022 | Gas | GG | 851 | CC GT units | SERC | Winter | 7303.119 | 185.83 | 1 | 1 | 5054-Water Injection System (Gas Turbine) | U1-Forced - Immediate | 851-CC GT units
5054 | Water Injection System (Gas Turbine) | Gas Turbine | Fuel; Ignition; and Combustion Systems | U1 | Forced - Immediate | 2022 | Gas | GG | 851 | CC GT units | SERC | Winter | 504.838 | 185.83 | 1 | 1 | 5054-Water Injection System (Gas Turbine) | U1-Forced - Immediate | 851-CC GT units
5054 | Water Injection System (Gas Turbine) | Gas Turbine | Fuel; Ignition; and Combustion Systems | U1 | Forced - Immediate | 2022 | Gas | GG | 851 | CC GT units | RFC | Off-Peak | 392.6999 | 126 | 1 | 1 | 5054-Water Injection System (Gas Turbine) | U1-Forced - Immediate | 851-CC GT units
5054 | Water Injection System (Gas Turbine) | Gas Turbine | Fuel; Ignition; and Combustion Systems | U1 | Forced - Immediate | 2022 | Gas | GG | 851 | CC GT units | RFC | Off-Peak | 27.2999 | 126 | 1 | 1 | 5054-Water Injection System (Gas Turbine) | U1-Forced - Immediate | 851-CC GT units
5054 | Water Injection System (Gas Turbine) | Gas Turbine | Fuel; Ignition; and Combustion Systems | U1 | Forced - Immediate | 2022 | Gas | GG | 851 | CC GT units | RFC | Winter | 25.2 | 126 | 1 | 1 | 5054-Water Injection System (Gas Turbine) | U1-Forced - Immediate | 851-CC GT units
5054 | Water Injection System (Gas Turbine) | Gas Turbine | Fuel; Ignition; and Combustion Systems | U1 | Forced - Immediate | 2022 | Gas | GG | 851 | CC GT units | WECC | Winter | 134.9 | 38 | 1 | 1 | 5054-Water Injection System (Gas Turbine) | U1-Forced - Immediate | 851-CC GT units
5054 | Water Injection System (Gas Turbine) | Gas Turbine | Fuel; Ignition; and Combustion Systems | D1 | Forced - Immediate | 2022 | Gas | GG | 851 | CC GT units | NPCC | Summer | 362.6666 | 80 | 1 | 1 | 5054-Water Injection System (Gas Turbine) | D1-Forced - Immediate | 851-CC GT units
5054 | Water Injection System (Gas Turbine) | Gas Turbine | Fuel; Ignition; and Combustion Systems | U1 | Forced - Immediate | 2022 | Gas | GG | 851 | CC GT units | RFC | Off-Peak | 67.2 | 126 | 1 | 1 | 5054-Water Injection System (Gas Turbine) | U1-Forced - Immediate | 851-CC GT units
5054 | Water Injection System (Gas Turbine) | Gas Turbine | Fuel; Ignition; and Combustion Systems | U1 | Forced - Immediate | 2022 | Gas | GG | 851 | CC GT units | RFC | Off-Peak | 287.7 | 126 | 1 | 1 | 5054-Water Injection System (Gas Turbine) | U1-Forced - Immediate | 851-CC GT units
5054 | Water Injection System (Gas Turbine) | Gas Turbine | Fuel; Ignition; and Combustion Systems | D1 | Forced - Immediate | 2022 | Waste Heat | WH | 852 | CC steam units | RFC | Off-Peak | 29.33 | 125.7 | 1 | 1 | 5054-Water Injection System (Gas Turbine) | D1-Forced - Immediate | 852-CC steam units
5054 | Water Injection System (Gas Turbine) | Gas Turbine | Fuel; Ignition; and Combustion Systems | D1 | Forced - Immediate | 2022 | Waste Heat | WH | 852 | CC steam units | RFC | Winter | 17.1416 | 60.5 | 1 | 1 | 5054-Water Injection System (Gas Turbine) | D1-Forced - Immediate | 852-CC steam units
5054 | Water Injection System (Gas Turbine) | Gas Turbine | Fuel; Ignition; and Combustion Systems | D1 | Forced - Immediate | 2022 | Waste Heat | WH | 852 | CC steam units | SERC | Winter | 9413.6904 | 126.33 | 1 | 1 | 5054-Water Injection System (Gas Turbine) | D1-Forced - Immediate | 852-CC steam units
5054 | Water Injection System (Gas Turbine) | Gas Turbine | Fuel; Ignition; and Combustion Systems | D1 | Forced - Immediate | 2022 | Gas | GG | 852 | CC steam units | TRE | Off-Peak | 468 | 117 | 1 | 1 | 5054-Water Injection System (Gas Turbine) | D1-Forced - Immediate | 852-CC steam units
5054 | Water Injection System (Gas Turbine) | Gas Turbine | Fuel; Ignition; and Combustion Systems | D1 | Forced - Immediate | 2022 | Waste Heat | WH | 852 | CC steam units | WECC | Winter | 35.5 | 10 | 1 | 1 | 5054-Water Injection System (Gas Turbine) | D1-Forced - Immediate | 852-CC steam units
5054 | Water Injection System (Gas Turbine) | Gas Turbine | Fuel; Ignition; and Combustion Systems | D1 | Forced - Immediate | 2022 | Waste Heat | WH | 852 | CC steam units | WECC | Winter | 76.3333 | 20 | 1 | 1 | 5054-Water Injection System (Gas Turbine) | D1-Forced - Immediate | 852-CC steam units
5054 | Water Injection System (Gas Turbine) | Gas Turbine | Fuel; Ignition; and Combustion Systems | D1 | Forced - Immediate | 2022 | Waste Heat | WH | 852 | CC steam units | SERC | Winter | 7043.6222 | 240.26 | 1 | 1 | 5054-Water Injection System (Gas Turbine) | D1-Forced - Immediate | 852-CC steam units
5054 | Water Injection System (Gas Turbine) | Gas Turbine | Fuel; Ignition; and Combustion Systems | D1 | Forced - Immediate | 2022 | Waste Heat | WH | 852 | CC steam units | RFC | Off-Peak | 11.0916 | 60.5 | 1 | 1 | 5054-Water Injection System (Gas Turbine) | D1-Forced - Immediate | 852-CC steam units
5054 | Water Injection System (Gas Turbine) | Gas Turbine | Fuel; Ignition; and Combustion Systems | U1 | Forced - Immediate | 2022 | Waste Heat | WH | 852 | CC steam units | SERC | Winter | 962.262 | 392.76 | 1 | 1 | 5054-Water Injection System (Gas Turbine) | U1-Forced - Immediate | 852-CC steam units
5054 | Water Injection System (Gas Turbine) | Gas Turbine | Fuel; Ignition; and Combustion Systems | D1 | Forced - Immediate | 2022 | Waste Heat | WH | 852 | CC steam units | RFC | Off-Peak | 138.1416 | 60.5 | 1 | 1 | 5054-Water Injection System (Gas Turbine) | D1-Forced - Immediate | 852-CC steam units
5054 | Water Injection System (Gas Turbine) | Gas Turbine | Fuel; Ignition; and Combustion Systems | D1 | Forced - Immediate | 2022 | Waste Heat | WH | 852 | CC steam units | RFC | Off-Peak | 188.5583 | 60.5 | 1 | 1 | 5054-Water Injection System (Gas Turbine) | D1-Forced - Immediate | 852-CC steam units
5054 | Water Injection System (Gas Turbine) | Gas Turbine | Fuel; Ignition; and Combustion Systems | D1 | Forced - Immediate | 2022 | Waste Heat | WH | 852 | CC steam units | SERC | Winter | 61.9199 | 185.76 | 1 | 1 | 5054-Water Injection System (Gas Turbine) | D1-Forced - Immediate | 852-CC steam units
5054 | Water Injection System (Gas Turbine) | Gas Turbine | Fuel; Ignition; and Combustion Systems | D1 | Forced - Immediate | 2022 | Waste Heat | WH | 852 | CC steam units | RFC | Winter | 14.1166 | 60.5 | 1 | 1 | 5054-Water Injection System (Gas Turbine) | D1-Forced - Immediate | 852-CC steam units
5054 | Water Injection System (Gas Turbine) | Gas Turbine | Fuel; Ignition; and Combustion Systems | D1 | Forced - Immediate | 2022 | Waste Heat | WH | 852 | CC steam units | SERC | Winter | 465.3509 | 154.26 | 1 | 1 | 5054-Water Injection System (Gas Turbine) | D1-Forced - Immediate | 852-CC steam units
5054 | Water Injection System (Gas Turbine) | Gas Turbine | Fuel; Ignition; and Combustion Systems | D1 | Forced - Immediate | 2022 | Waste Heat | WH | 852 | CC steam units | RFC | Off-Peak | 153.2666 | 60.5 | 1 | 1 | 5054-Water Injection System (Gas Turbine) | D1-Forced - Immediate | 852-CC steam units
5054 | Water Injection System (Gas Turbine) | Gas Turbine | Fuel; Ignition; and Combustion Systems | D1 | Forced - Immediate | 2022 | Waste Heat | WH | 852 | CC steam units | RFC | Winter | 12.1 | 60.5 | 1 | 1 | 5054-Water Injection System (Gas Turbine) | D1-Forced - Immediate | 852-CC steam units
5054 | Water Injection System (Gas Turbine) | Gas Turbine | Fuel; Ignition; and Combustion Systems | D1 | Forced - Immediate | 2022 | Waste Heat | WH | 852 | CC steam units | RFC | Off-Peak | 32.2666 | 60.5 | 1 | 1 | 5054-Water Injection System (Gas Turbine) | D1-Forced - Immediate | 852-CC steam units
5054 | Water Injection System (Gas Turbine) | Gas Turbine | Fuel; Ignition; and Combustion Systems | D1 | Forced - Immediate | 2022 | Waste Heat | WH | 852 | CC steam units | RFC | Winter | 13.1083 | 60.5 | 1 | 1 | 5054-Water Injection System (Gas Turbine) | D1-Forced - Immediate | 852-CC steam units
5054 | Water Injection System (Gas Turbine) | Gas Turbine | Fuel; Ignition; and Combustion Systems | D1 | Forced - Immediate | 2022 | Waste Heat | WH | 852 | CC steam units | SERC | Winter | 86.7358 | 325.26 | 1 | 1 | 5054-Water Injection System (Gas Turbine) | D1-Forced - Immediate | 852-CC steam units
5054 | Water Injection System (Gas Turbine) | Gas Turbine | Fuel; Ignition; and Combustion Systems | D1 | Forced - Immediate | 2022 | Waste Heat | WH | 852 | CC steam units | RFC | Off-Peak | 13.1083 | 60.5 | 1 | 1 | 5054-Water Injection System (Gas Turbine) | D1-Forced - Immediate | 852-CC steam units
5060 | Atomizing air system B | Gas Turbine | Fuel; Ignition; and Combustion Systems | SF | Startup Failure | 2022 | Gas | GG | 300 | Gas Turbine/Jet Engine (Simple Cycle Operation) | RFC | Winter | 47 | 94 | 1 | 1 | 5060-Atomizing air system B | SF-Startup Failure | 300-Gas Turbine/Jet Engine (Simple Cycle Operation)
5060 | Atomizing air system B | Gas Turbine | Fuel; Ignition; and Combustion Systems | SF | Startup Failure | 2022 | Oil | DI | 300 | Gas Turbine/Jet Engine (Simple Cycle Operation) | SERC | Off-Peak | 23 | 46 | 1 | 1 | 5060-Atomizing air system B | SF-Startup Failure | 300-Gas Turbine/Jet Engine (Simple Cycle Operation)
5060 | Atomizing air system B | Gas Turbine | Fuel; Ignition; and Combustion Systems | U1 | Forced - Immediate | 2022 | Gas | GG | 300 | Gas Turbine/Jet Engine (Simple Cycle Operation) | SERC | Summer | 3095.5 | 151 | 1 | 1 | 5060-Atomizing air system B | U1-Forced - Immediate | 300-Gas Turbine/Jet Engine (Simple Cycle Operation)
5060 | Atomizing air system B | Gas Turbine | Fuel; Ignition; and Combustion Systems | U1 | Forced - Immediate | 2022 | Gas | GG | 300 | Gas Turbine/Jet Engine (Simple Cycle Operation) | SERC | Winter | 143.1616 | 175.3 | 1 | 1 | 5060-Atomizing air system B | U1-Forced - Immediate | 300-Gas Turbine/Jet Engine (Simple Cycle Operation)
5060 | Atomizing air system B | Gas Turbine | Fuel; Ignition; and Combustion Systems | U1 | Forced - Immediate | 2022 | Gas | GG | 300 | Gas Turbine/Jet Engine (Simple Cycle Operation) | SERC | Winter | 452.8583 | 175.3 | 1 | 1 | 5060-Atomizing air system B | U1-Forced - Immediate | 300-Gas Turbine/Jet Engine (Simple Cycle Operation)
5060 | Atomizing air system B | Gas Turbine | Fuel; Ignition; and Combustion Systems | U1 | Forced - Immediate | 2022 | Gas | GG | 300 | Gas Turbine/Jet Engine (Simple Cycle Operation) | RFC | Winter | 562.7332 | 183.5 | 1 | 1 | 5060-Atomizing air system B | U1-Forced - Immediate | 300-Gas Turbine/Jet Engine (Simple Cycle Operation)
5060 | Atomizing air system B | Gas Turbine | Fuel; Ignition; and Combustion Systems | U1 | Forced - Immediate | 2022 | Oil | DI | 300 | Gas Turbine/Jet Engine (Simple Cycle Operation) | SERC | Off-Peak | 3387.75 | 45 | 1 | 1 | 5060-Atomizing air system B | U1-Forced - Immediate | 300-Gas Turbine/Jet Engine (Simple Cycle Operation)
5060 | Atomizing air system B | Gas Turbine | Fuel; Ignition; and Combustion Systems | U1 | Forced - Immediate | 2022 | Oil | DI | 300 | Gas Turbine/Jet Engine (Simple Cycle Operation) | SERC | Off-Peak | 155 | 50 | 1 | 1 | 5060-Atomizing air system B | U1-Forced - Immediate | 300-Gas Turbine/Jet Engine (Simple Cycle Operation)
5060 | Atomizing air system B | Gas Turbine | Fuel; Ignition; and Combustion Systems | U1 | Forced - Immediate | 2022 | Oil | DI | 300 | Gas Turbine/Jet Engine (Simple Cycle Operation) | SERC | Summer | 363.3333 | 50 | 1 | 1 | 5060-Atomizing air system B | U1-Forced - Immediate | 300-Gas Turbine/Jet Engine (Simple Cycle Operation)
5060 | Atomizing air system B | Gas Turbine | Fuel; Ignition; and Combustion Systems | U1 | Forced - Immediate | 2022 | Gas | GG | 300 | Gas Turbine/Jet Engine (Simple Cycle Operation) | MRO | Summer | 1442.925 | 58.3 | 1 | 1 | 5060-Atomizing air system B | U1-Forced - Immediate | 300-Gas Turbine/Jet Engine (Simple Cycle Operation)
5060 | Atomizing air system B | Gas Turbine | Fuel; Ignition; and Combustion Systems | U1 | Forced - Immediate | 2022 | Oil | DI | 300 | Gas Turbine/Jet Engine (Simple Cycle Operation) | SERC | Off-Peak | 915.6667 | 41 | 1 | 1 | 5060-Atomizing air system B | U1-Forced - Immediate | 300-Gas Turbine/Jet Engine (Simple Cycle Operation)
5060 | Atomizing air system B | Gas Turbine | Fuel; Ignition; and Combustion Systems | U1 | Forced - Immediate | 2022 | Oil | DI | 300 | Gas Turbine/Jet Engine (Simple Cycle Operation) | SERC | Summer | 208.5 | 45 | 1 | 1 | 5060-Atomizing air system B | U1-Forced - Immediate | 300-Gas Turbine/Jet Engine (Simple Cycle Operation)
5060 | Atomizing air system B | Gas Turbine | Fuel; Ignition; and Combustion Systems | U1 | Forced - Immediate | 2022 | Oil | DI | 300 | Gas Turbine/Jet Engine (Simple Cycle Operation) | SERC | Off-Peak | 97.7167 | 41 | 1 | 1 | 5060-Atomizing air system B | U1-Forced - Immediate | 300-Gas Turbine/Jet Engine (Simple Cycle Operation)
5060 | Atomizing air system B | Gas Turbine | Fuel; Ignition; and Combustion Systems | U1 | Forced - Immediate | 2022 | Oil | DI | 300 | Gas Turbine/Jet Engine (Simple Cycle Operation) | SERC | Summer | 2964.75 | 45 | 1 | 1 | 5060-Atomizing air system B | U1-Forced - Immediate | 300-Gas Turbine/Jet Engine (Simple Cycle Operation)
5060 | Atomizing air system B | Gas Turbine | Fuel; Ignition; and Combustion Systems | U1 | Forced - Immediate | 2022 | Oil | DI | 300 | Gas Turbine/Jet Engine (Simple Cycle Operation) | RFC | Winter | 1757.6 | 48 | 1 | 1 | 5060-Atomizing air system B | U1-Forced - Immediate | 300-Gas Turbine/Jet Engine (Simple Cycle Operation)
5060 | Atomizing air system B | Gas Turbine | Fuel; Ignition; and Combustion Systems | SF | Startup Failure | 2022 | Gas | GG | 300 | Gas Turbine/Jet Engine (Simple Cycle Operation) | MRO | Summer | 52.2499 | 165 | 1 | 1 | 5060-Atomizing air system B | SF-Startup Failure | 300-Gas Turbine/Jet Engine (Simple Cycle Operation)
5060 | Atomizing air system B | Gas Turbine | Fuel; Ignition; and Combustion Systems | SF | Startup Failure | 2022 | Oil | DI | 300 | Gas Turbine/Jet Engine (Simple Cycle Operation) | SERC | Summer | 1901.7167 | 41 | 1 | 1 | 5060-Atomizing air system B | SF-Startup Failure | 300-Gas Turbine/Jet Engine (Simple Cycle Operation)
5060 | Atomizing air system B | Gas Turbine | Fuel; Ignition; and Combustion Systems | U1 | Forced - Immediate | 2022 | Gas | GG | 300 | Gas Turbine/Jet Engine (Simple Cycle Operation) | WECC | Off-Peak | 3909.6666 | 74 | 1 | 1 | 5060-Atomizing air system B | U1-Forced - Immediate | 300-Gas Turbine/Jet Engine (Simple Cycle Operation)
5060 | Atomizing air system B | Gas Turbine | Fuel; Ignition; and Combustion Systems | U1 | Forced - Immediate | 2022 | Gas | GG | 300 | Gas Turbine/Jet Engine (Simple Cycle Operation) | SERC | Winter | 83.1333 | 172 | 1 | 1 | 5060-Atomizing air system B | U1-Forced - Immediate | 300-Gas Turbine/Jet Engine (Simple Cycle Operation)
5060 | Atomizing air system B | Gas Turbine | Fuel; Ignition; and Combustion Systems | U1 | Forced - Immediate | 2022 | Oil | DI | 300 | Gas Turbine/Jet Engine (Simple Cycle Operation) | SERC | Summer | 2122.4333 | 41 | 1 | 1 | 5060-Atomizing air system B | U1-Forced - Immediate | 300-Gas Turbine/Jet Engine (Simple Cycle Operation)
5060 | Atomizing air system B | Gas Turbine | Fuel; Ignition; and Combustion Systems | U1 | Forced - Immediate | 2022 | Oil | DI | 300 | Gas Turbine/Jet Engine (Simple Cycle Operation) | SERC | Summer | 9675 | 45 | 1 | 1 | 5060-Atomizing air system B | U1-Forced - Immediate | 300-Gas Turbine/Jet Engine (Simple Cycle Operation)
5060 | Atomizing air system B | Gas Turbine | Fuel; Ignition; and Combustion Systems | U1 | Forced - Immediate | 2022 | Gas | GG | 300 | Gas Turbine/Jet Engine (Simple Cycle Operation) | SERC | Off-Peak | 78.5 | 157 | 1 | 1 | 5060-Atomizing air system B | U1-Forced - Immediate | 300-Gas Turbine/Jet Engine (Simple Cycle Operation)
5060 | Atomizing air system B | Gas Turbine | Fuel; Ignition; and Combustion Systems | U1 | Forced - Immediate | 2022 | Oil | DI | 300 | Gas Turbine/Jet Engine (Simple Cycle Operation) | SERC | Summer | 1.6666 | 50 | 1 | 1 | 5060-Atomizing air system B | U1-Forced - Immediate | 300-Gas Turbine/Jet Engine (Simple Cycle Operation)
5060 | Atomizing air system B | Gas Turbine | Fuel; Ignition; and Combustion Systems | U1 | Forced - Immediate | 2022 | Oil | DI | 300 | Gas Turbine/Jet Engine (Simple Cycle Operation) | SERC | Summer | 4893.35 | 41 | 1 | 1 | 5060-Atomizing air system B | U1-Forced - Immediate | 300-Gas Turbine/Jet Engine (Simple Cycle Operation)
5060 | Atomizing air system B | Gas Turbine | Fuel; Ignition; and Combustion Systems | U1 | Forced - Immediate | 2022 | Oil | DI | 300 | Gas Turbine/Jet Engine (Simple Cycle Operation) | MRO | Summer | 5327.6233 | 46.1 | 1 | 1 | 5060-Atomizing air system B | U1-Forced - Immediate | 300-Gas Turbine/Jet Engine (Simple Cycle Operation)
5060 | Atomizing air system B | Gas Turbine | Fuel; Ignition; and Combustion Systems | U1 | Forced - Immediate | 2022 | Gas | GG | 300 | Gas Turbine/Jet Engine (Simple Cycle Operation) | SERC | Winter | 25.5999 | 192 | 1 | 1 | 5060-Atomizing air system B | U1-Forced - Immediate | 300-Gas Turbine/Jet Engine (Simple Cycle Operation)
5060 | Atomizing air system B | Gas Turbine | Fuel; Ignition; and Combustion Systems | U1 | Forced - Immediate | 2022 | Oil | DI | 300 | Gas Turbine/Jet Engine (Simple Cycle Operation) | SERC | Summer | 25.2833 | 41 | 1 | 1 | 5060-Atomizing air system B | U1-Forced - Immediate | 300-Gas Turbine/Jet Engine (Simple Cycle Operation)
5060 | Atomizing air system B | Gas Turbine | Fuel; Ignition; and Combustion Systems | U1 | Forced - Immediate | 2022 | Oil | DI | 300 | Gas Turbine/Jet Engine (Simple Cycle Operation) | SERC | Summer | 10775.25 | 45 | 1 | 1 | 5060-Atomizing air system B | U1-Forced - Immediate | 300-Gas Turbine/Jet Engine (Simple Cycle Operation)
5060 | Atomizing air system B | Gas Turbine | Fuel; Ignition; and Combustion Systems | U1 | Forced - Immediate | 2022 | Gas | GG | 300 | Gas Turbine/Jet Engine (Simple Cycle Operation) | RFC | Winter | 111.0666 | 98 | 1 | 1 | 5060-Atomizing air system B | U1-Forced - Immediate | 300-Gas Turbine/Jet Engine (Simple Cycle Operation)
5060 | Atomizing air system B | Gas Turbine | Fuel; Ignition; and Combustion Systems | U1 | Forced - Immediate | 2022 | Gas | GG | 300 | Gas Turbine/Jet Engine (Simple Cycle Operation) | RFC | Winter | 5786.55 | 99 | 1 | 1 | 5060-Atomizing air system B | U1-Forced - Immediate | 300-Gas Turbine/Jet Engine (Simple Cycle Operation)
5060 | Atomizing air system B | Gas Turbine | Fuel; Ignition; and Combustion Systems | U1 | Forced - Immediate | 2022 | Gas | GG | 300 | Gas Turbine/Jet Engine (Simple Cycle Operation) | SERC | Winter | 350.6 | 175.3 | 1 | 1 | 5060-Atomizing air system B | U1-Forced - Immediate | 300-Gas Turbine/Jet Engine (Simple Cycle Operation)
5060 | Atomizing air system B | Gas Turbine | Fuel; Ignition; and Combustion Systems | U1 | Forced - Immediate | 2022 | Gas | GG | 300 | Gas Turbine/Jet Engine (Simple Cycle Operation) | MRO | Summer | 145.5 | 58.2 | 1 | 1 | 5060-Atomizing air system B | U1-Forced - Immediate | 300-Gas Turbine/Jet Engine (Simple Cycle Operation)
5060 | Atomizing air system B | Gas Turbine | Fuel; Ignition; and Combustion Systems | U1 | Forced - Immediate | 2022 | Gas | GG | 300 | Gas Turbine/Jet Engine (Simple Cycle Operation) | MRO | Summer | 6814.2983 | 58.3 | 1 | 1 | 5060-Atomizing air system B | U1-Forced - Immediate | 300-Gas Turbine/Jet Engine (Simple Cycle Operation)
5060 | Atomizing air system B | Gas Turbine | Fuel; Ignition; and Combustion Systems | U1 | Forced - Immediate | 2022 | Gas | GG | 300 | Gas Turbine/Jet Engine (Simple Cycle Operation) | SERC | Winter | 44.25 | 177 | 1 | 1 | 5060-Atomizing air system B | U1-Forced - Immediate | 300-Gas Turbine/Jet Engine (Simple Cycle Operation)
5060 | Atomizing air system B | Gas Turbine | Fuel; Ignition; and Combustion Systems | U1 | Forced - Immediate | 2022 | Gas | GG | 300 | Gas Turbine/Jet Engine (Simple Cycle Operation) | SERC | Winter | 148.75 | 85 | 1 | 1 | 5060-Atomizing air system B | U1-Forced - Immediate | 300-Gas Turbine/Jet Engine (Simple Cycle Operation)
5060 | Atomizing air system B | Gas Turbine | Fuel; Ignition; and Combustion Systems | U1 | Forced - Immediate | 2022 | Gas | GG | 300 | Gas Turbine/Jet Engine (Simple Cycle Operation) | SERC | Winter | 252 | 168 | 1 | 1 | 5060-Atomizing air system B | U1-Forced - Immediate | 300-Gas Turbine/Jet Engine (Simple Cycle Operation)
5060 | Atomizing air system B | Gas Turbine | Fuel; Ignition; and Combustion Systems | U1 | Forced - Immediate | 2022 | Oil | DI | 300 | Gas Turbine/Jet Engine (Simple Cycle Operation) | SERC | Summer | 247.3667 | 41 | 1 | 1 | 5060-Atomizing air system B | U1-Forced - Immediate | 300-Gas Turbine/Jet Engine (Simple Cycle Operation)
5060 | Atomizing air system B | Gas Turbine | Fuel; Ignition; and Combustion Systems | U1 | Forced - Immediate | 2022 | Gas | GG | 300 | Gas Turbine/Jet Engine (Simple Cycle Operation) | RFC | Winter | 43.5 | 145 | 1 | 1 | 5060-Atomizing air system B | U1-Forced - Immediate | 300-Gas Turbine/Jet Engine (Simple Cycle Operation)
5060 | Atomizing air system B | Gas Turbine | Fuel; Ignition; and Combustion Systems | U1 | Forced - Immediate | 2022 | Gas | GG | 300 | Gas Turbine/Jet Engine (Simple Cycle Operation) | SERC | Winter | 99.4333 | 157 | 1 | 1 | 5060-Atomizing air system B | U1-Forced - Immediate | 300-Gas Turbine/Jet Engine (Simple Cycle Operation)
5060 | Atomizing air system B | Gas Turbine | Fuel; Ignition; and Combustion Systems | U1 | Forced - Immediate | 2022 | Gas | GG | 300 | Gas Turbine/Jet Engine (Simple Cycle Operation) | SERC | Winter | 232.3332 | 170 | 1 | 1 | 5060-Atomizing air system B | U1-Forced - Immediate | 300-Gas Turbine/Jet Engine (Simple Cycle Operation)
5060 | Atomizing air system B | Gas Turbine | Fuel; Ignition; and Combustion Systems | U1 | Forced - Immediate | 2022 | Gas | GG | 300 | Gas Turbine/Jet Engine (Simple Cycle Operation) | SERC | Winter | 3563.6083 | 158.5 | 1 | 1 | 5060-Atomizing air system B | U1-Forced - Immediate | 300-Gas Turbine/Jet Engine (Simple Cycle Operation)
5060 | Atomizing air system B | Gas Turbine | Fuel; Ignition; and Combustion Systems | U1 | Forced - Immediate | 2022 | Oil | DI | 300 | Gas Turbine/Jet Engine (Simple Cycle Operation) | SERC | Summer | 1058 | 46 | 1 | 1 | 5060-Atomizing air system B | U1-Forced - Immediate | 300-Gas Turbine/Jet Engine (Simple Cycle Operation)
5060 | Atomizing air system B | Gas Turbine | Fuel; Ignition; and Combustion Systems | U1 | Forced - Immediate | 2022 | Oil | DI | 300 | Gas Turbine/Jet Engine (Simple Cycle Operation) | SERC | Summer | 9666 | 45 | 1 | 1 | 5060-Atomizing air system B | U1-Forced - Immediate | 300-Gas Turbine/Jet Engine (Simple Cycle Operation)
5060 | Atomizing air system B | Gas Turbine | Fuel; Ignition; and Combustion Systems | SF | Startup Failure | 2022 | Oil | DI | 300 | Gas Turbine/Jet Engine (Simple Cycle Operation) | SERC | Winter | 940.5 | 57 | 1 | 1 | 5060-Atomizing air system B | SF-Startup Failure | 300-Gas Turbine/Jet Engine (Simple Cycle Operation)
5060 | Atomizing air system B | Gas Turbine | Fuel; Ignition; and Combustion Systems | SF | Startup Failure | 2022 | Oil | DI | 300 | Gas Turbine/Jet Engine (Simple Cycle Operation) | NPCC | Winter | 2327.4333 | 20.5 | 1 | 2 | 5060-Atomizing air system B | SF-Startup Failure | 300-Gas Turbine/Jet Engine (Simple Cycle Operation)
5060 | Atomizing air system B | Gas Turbine | Fuel; Ignition; and Combustion Systems | U1 | Forced - Immediate | 2022 | Gas | GG | 300 | Gas Turbine/Jet Engine (Simple Cycle Operation) | SERC | Winter | 471 | 157 | 1 | 1 | 5060-Atomizing air system B | U1-Forced - Immediate | 300-Gas Turbine/Jet Engine (Simple Cycle Operation)
5060 | Atomizing air system B | Gas Turbine | Fuel; Ignition; and Combustion Systems | U1 | Forced - Immediate | 2022 | Oil | DI | 300 | Gas Turbine/Jet Engine (Simple Cycle Operation) | SERC | Summer | 31.5 | 45 | 1 | 1 | 5060-Atomizing air system B | U1-Forced - Immediate | 300-Gas Turbine/Jet Engine (Simple Cycle Operation)
5060 | Atomizing air system B | Gas Turbine | Fuel; Ignition; and Combustion Systems | U1 | Forced - Immediate | 2022 | Gas | GG | 850 | Combined Cycle Block | SERC | Summer | 3569.2682 | 190.7 | 1 | 1 | 5060-Atomizing air system B | U1-Forced - Immediate | 850-Combined Cycle Block
5060 | Atomizing air system B | Gas Turbine | Fuel; Ignition; and Combustion Systems | D1 | Forced - Immediate | 2022 | Gas | GG | 850 | Combined Cycle Block | NPCC | Winter | 1514.3333 | 59 | 1 | 1 | 5060-Atomizing air system B | D1-Forced - Immediate | 850-Combined Cycle Block
5060 | Atomizing air system B | Gas Turbine | Fuel; Ignition; and Combustion Systems | U2 | Forced - Delayed | 2022 | Gas | GG | 850 | Combined Cycle Block | WECC | Winter | 643.75 | 103 | 1 | 1 | 5060-Atomizing air system B | U2-Forced - Delayed | 850-Combined Cycle Block
5060 | Atomizing air system B | Gas Turbine | Fuel; Ignition; and Combustion Systems | U2 | Forced - Delayed | 2022 | Gas | GG | 850 | Combined Cycle Block | WECC | Winter | 2111.5 | 103 | 1 | 1 | 5060-Atomizing air system B | U2-Forced - Delayed | 850-Combined Cycle Block
5060 | Atomizing air system B | Gas Turbine | Fuel; Ignition; and Combustion Systems | D1 | Forced - Immediate | 2022 | Gas | GG | 850 | Combined Cycle Block | SERC | Winter | 391.4167 | 11 | 1 | 1 | 5060-Atomizing air system B | D1-Forced - Immediate | 850-Combined Cycle Block
5060 | Atomizing air system B | Gas Turbine | Fuel; Ignition; and Combustion Systems | D1 | Forced - Immediate | 2022 | Gas | GG | 850 | Combined Cycle Block | RFC | Winter | 248 | 124 | 1 | 1 | 5060-Atomizing air system B | D1-Forced - Immediate | 850-Combined Cycle Block
5060 | Atomizing air system B | Gas Turbine | Fuel; Ignition; and Combustion Systems | D1 | Forced - Immediate | 2022 | Gas | GG | 850 | Combined Cycle Block | SERC | Off-Peak | 206.25 | 275 | 1 | 1 | 5060-Atomizing air system B | D1-Forced - Immediate | 850-Combined Cycle Block
5060 | Atomizing air system B | Gas Turbine | Fuel; Ignition; and Combustion Systems | U1 | Forced - Immediate | 2022 | Gas | GG | 851 | CC GT units | SERC | Off-Peak | 704.8666 | 194 | 1 | 1 | 5060-Atomizing air system B | U1-Forced - Immediate | 851-CC GT units
5060 | Atomizing air system B | Gas Turbine | Fuel; Ignition; and Combustion Systems | SF | Startup Failure | 2022 | Gas | GG | 851 | CC GT units | WECC | Off-Peak | 134.3332 | 155 | 1 | 1 | 5060-Atomizing air system B | SF-Startup Failure | 851-CC GT units
5060 | Atomizing air system B | Gas Turbine | Fuel; Ignition; and Combustion Systems | SF | Startup Failure | 2022 | Gas | GG | 851 | CC GT units | RFC | Off-Peak | 1914.6665 | 179.5 | 1 | 1 | 5060-Atomizing air system B | SF-Startup Failure | 851-CC GT units
5060 | Atomizing air system B | Gas Turbine | Fuel; Ignition; and Combustion Systems | U1 | Forced - Immediate | 2022 | Gas | GG | 851 | CC GT units | SERC | Off-Peak | 110855.5166 | 173 | 1 | 1 | 5060-Atomizing air system B | U1-Forced - Immediate | 851-CC GT units
5060 | Atomizing air system B | Gas Turbine | Fuel; Ignition; and Combustion Systems | U1 | Forced - Immediate | 2022 | Gas | GG | 851 | CC GT units | SERC | Off-Peak | 15714.9 | 171 | 1 | 1 | 5060-Atomizing air system B | U1-Forced - Immediate | 851-CC GT units
5060 | Atomizing air system B | Gas Turbine | Fuel; Ignition; and Combustion Systems | U1 | Forced - Immediate | 2022 | Gas | GG | 851 | CC GT units | WECC | Off-Peak | 917.0832 | 155 | 1 | 1 | 5060-Atomizing air system B | U1-Forced - Immediate | 851-CC GT units
5060 | Atomizing air system B | Gas Turbine | Fuel; Ignition; and Combustion Systems | D1 | Forced - Immediate | 2022 | Waste Heat | WH | 852 | CC steam units | SERC | Off-Peak | 53825.8 | 84 | 1 | 1 | 5060-Atomizing air system B | D1-Forced - Immediate | 852-CC steam units
5060 | Atomizing air system B | Gas Turbine | Fuel; Ignition; and Combustion Systems | D1 | Forced - Immediate | 2022 | Waste Heat | WH | 852 | CC steam units | SERC | Off-Peak | 5240.3333 | 79 | 1 | 1 | 5060-Atomizing air system B | D1-Forced - Immediate | 852-CC steam units
5060 | Atomizing air system B | Gas Turbine | Fuel; Ignition; and Combustion Systems | U1 | Forced - Immediate | 2022 | Waste Heat | WH | 852 | CC steam units | RFC | Off-Peak | 1285.3333 | 120.5 | 1 | 1 | 5060-Atomizing air system B | U1-Forced - Immediate | 852-CC steam units
5060 | Atomizing air system B | Gas Turbine | Fuel; Ignition; and Combustion Systems | U1 | Forced - Immediate | 2022 | Waste Heat | WH | 852 | CC steam units | SERC | Off-Peak | 548.5999 | 156 | 1 | 1 | 5060-Atomizing air system B | U1-Forced - Immediate | 852-CC steam units
5060 | Atomizing air system B | Gas Turbine | Fuel; Ignition; and Combustion Systems | U1 | Forced - Immediate | 2022 | Waste Heat | WH | 852 | CC steam units | SERC | Off-Peak | 16532.8999 | 174 | 1 | 1 | 5060-Atomizing air system B | U1-Forced - Immediate | 852-CC steam units
5065 | NOx water injection system including pumps | Gas Turbine | Fuel; Ignition; and Combustion Systems | D1 | Forced - Immediate | 2022 | Gas | GG | 300 | Gas Turbine/Jet Engine (Simple Cycle Operation) | WECC | Off-Peak | 50.9916 | 105.5 | 1 | 1 | 5065-NOx water injection system including pumps | D1-Forced - Immediate | 300-Gas Turbine/Jet Engine (Simple Cycle Operation)
5065 | NOx water injection system including pumps | Gas Turbine | Fuel; Ignition; and Combustion Systems | SF | Startup Failure | 2022 | Gas | GG | 300 | Gas Turbine/Jet Engine (Simple Cycle Operation) | MRO | Winter | 610.32 | 50.86 | 1 | 1 | 5065-NOx water injection system including pumps | SF-Startup Failure | 300-Gas Turbine/Jet Engine (Simple Cycle Operation)
5065 | NOx water injection system including pumps | Gas Turbine | Fuel; Ignition; and Combustion Systems | U1 | Forced - Immediate | 2022 | Gas | GG | 300 | Gas Turbine/Jet Engine (Simple Cycle Operation) | SERC | Summer | 130 | 50 | 1 | 1 | 5065-NOx water injection system including pumps | U1-Forced - Immediate | 300-Gas Turbine/Jet Engine (Simple Cycle Operation)
5065 | NOx water injection system including pumps | Gas Turbine | Fuel; Ignition; and Combustion Systems | U1 | Forced - Immediate | 2022 | Gas | GG | 300 | Gas Turbine/Jet Engine (Simple Cycle Operation) | TRE | Winter | 628.3333 | 58 | 1 | 1 | 5065-NOx water injection system including pumps | U1-Forced - Immediate | 300-Gas Turbine/Jet Engine (Simple Cycle Operation)
5065 | NOx water injection system including pumps | Gas Turbine | Fuel; Ignition; and Combustion Systems | U1 | Forced - Immediate | 2022 | Gas | GG | 300 | Gas Turbine/Jet Engine (Simple Cycle Operation) | MRO | Winter | 791.4041 | 139.25 | 1 | 1 | 5065-NOx water injection system including pumps | U1-Forced - Immediate | 300-Gas Turbine/Jet Engine (Simple Cycle Operation)
5065 | NOx water injection system including pumps | Gas Turbine | Fuel; Ignition; and Combustion Systems | U1 | Forced - Immediate | 2022 | Oil | DI | 300 | Gas Turbine/Jet Engine (Simple Cycle Operation) | RFC | Summer | 8.6 | 86 | 1 | 1 | 5065-NOx water injection system including pumps | U1-Forced - Immediate | 300-Gas Turbine/Jet Engine (Simple Cycle Operation)
5065 | NOx water injection system including pumps | Gas Turbine | Fuel; Ignition; and Combustion Systems | D1 | Forced - Immediate | 2022 | Gas | GG | 300 | Gas Turbine/Jet Engine (Simple Cycle Operation) | WECC | Summer | 198.4267 | 11.2 | 1 | 1 | 5065-NOx water injection system including pumps | D1-Forced - Immediate | 300-Gas Turbine/Jet Engine (Simple Cycle Operation)
5065 | NOx water injection system including pumps | Gas Turbine | Fuel; Ignition; and Combustion Systems | U1 | Forced - Immediate | 2022 | Gas | GG | 300 | Gas Turbine/Jet Engine (Simple Cycle Operation) | SERC | Summer | 18 | 54 | 1 | 1 | 5065-NOx water injection system including pumps | U1-Forced - Immediate | 300-Gas Turbine/Jet Engine (Simple Cycle Operation)
5065 | NOx water injection system including pumps | Gas Turbine | Fuel; Ignition; and Combustion Systems | U1 | Forced - Immediate | 2022 | Gas | GG | 300 | Gas Turbine/Jet Engine (Simple Cycle Operation) | MRO | Winter | 2904 | 165 | 1 | 1 | 5065-NOx water injection system including pumps | U1-Forced - Immediate | 300-Gas Turbine/Jet Engine (Simple Cycle Operation)
5065 | NOx water injection system including pumps | Gas Turbine | Fuel; Ignition; and Combustion Systems | D1 | Forced - Immediate | 2022 | Gas | GG | 300 | Gas Turbine/Jet Engine (Simple Cycle Operation) | WECC | Summer | 615.4166 | 105.5 | 1 | 1 | 5065-NOx water injection system including pumps | D1-Forced - Immediate | 300-Gas Turbine/Jet Engine (Simple Cycle Operation)
5065 | NOx water injection system including pumps | Gas Turbine | Fuel; Ignition; and Combustion Systems | D1 | Forced - Immediate | 2022 | Oil | DI | 300 | Gas Turbine/Jet Engine (Simple Cycle Operation) | SERC | Winter | 340.8125 | 30.75 | 1 | 1 | 5065-NOx water injection system including pumps | D1-Forced - Immediate | 300-Gas Turbine/Jet Engine (Simple Cycle Operation)
5065 | NOx water injection system including pumps | Gas Turbine | Fuel; Ignition; and Combustion Systems | U1 | Forced - Immediate | 2022 | Gas | GG | 300 | Gas Turbine/Jet Engine (Simple Cycle Operation) | MRO | Off-Peak | 13.75 | 55 | 1 | 1 | 5065-NOx water injection system including pumps | U1-Forced - Immediate | 300-Gas Turbine/Jet Engine (Simple Cycle Operation)
5065 | NOx water injection system including pumps | Gas Turbine | Fuel; Ignition; and Combustion Systems | U1 | Forced - Immediate | 2022 | Gas | GG | 300 | Gas Turbine/Jet Engine (Simple Cycle Operation) | MRO | Summer | 146.3973 | 53.56 | 1 | 1 | 5065-NOx water injection system including pumps | U1-Forced - Immediate | 300-Gas Turbine/Jet Engine (Simple Cycle Operation)
5065 | NOx water injection system including pumps | Gas Turbine | Fuel; Ignition; and Combustion Systems | U1 | Forced - Immediate | 2022 | Gas | GG | 300 | Gas Turbine/Jet Engine (Simple Cycle Operation) | MRO | Winter | 40.95 | 45.5 | 1 | 1 | 5065-NOx water injection system including pumps | U1-Forced - Immediate | 300-Gas Turbine/Jet Engine (Simple Cycle Operation)
5065 | NOx water injection system including pumps | Gas Turbine | Fuel; Ignition; and Combustion Systems | U1 | Forced - Immediate | 2022 | Gas | GG | 300 | Gas Turbine/Jet Engine (Simple Cycle Operation) | RFC | Summer | 32.6333 | 89 | 1 | 1 | 5065-NOx water injection system including pumps | U1-Forced - Immediate | 300-Gas Turbine/Jet Engine (Simple Cycle Operation)
5065 | NOx water injection system including pumps | Gas Turbine | Fuel; Ignition; and Combustion Systems | U1 | Forced - Immediate | 2022 | Gas | GG | 300 | Gas Turbine/Jet Engine (Simple Cycle Operation) | WECC | Winter | 796.6666 | 100 | 1 | 1 | 5065-NOx water injection system including pumps | U1-Forced - Immediate | 300-Gas Turbine/Jet Engine (Simple Cycle Operation)
5065 | NOx water injection system including pumps | Gas Turbine | Fuel; Ignition; and Combustion Systems | D1 | Forced - Immediate | 2022 | Gas | GG | 300 | Gas Turbine/Jet Engine (Simple Cycle Operation) | WECC | Summer | 385.075 | 105.5 | 1 | 1 | 5065-NOx water injection system including pumps | D1-Forced - Immediate | 300-Gas Turbine/Jet Engine (Simple Cycle Operation)
5065 | NOx water injection system including pumps | Gas Turbine | Fuel; Ignition; and Combustion Systems | D1 | Forced - Immediate | 2022 | Oil | DI | 300 | Gas Turbine/Jet Engine (Simple Cycle Operation) | SERC | Winter | 425.375 | 30.75 | 1 | 1 | 5065-NOx water injection system including pumps | D1-Forced - Immediate | 300-Gas Turbine/Jet Engine (Simple Cycle Operation)
5065 | NOx water injection system including pumps | Gas Turbine | Fuel; Ignition; and Combustion Systems | U1 | Forced - Immediate | 2022 | Gas | GG | 300 | Gas Turbine/Jet Engine (Simple Cycle Operation) | RFC | Off-Peak | 604.6666 | 40 | 1 | 1 | 5065-NOx water injection system including pumps | U1-Forced - Immediate | 300-Gas Turbine/Jet Engine (Simple Cycle Operation)
5065 | NOx water injection system including pumps | Gas Turbine | Fuel; Ignition; and Combustion Systems | U1 | Forced - Immediate | 2022 | Gas | GG | 300 | Gas Turbine/Jet Engine (Simple Cycle Operation) | WECC | Off-Peak | 1190.4 | 99.2 | 1 | 1 | 5065-NOx water injection system including pumps | U1-Forced - Immediate | 300-Gas Turbine/Jet Engine (Simple Cycle Operation)
5065 | NOx water injection system including pumps | Gas Turbine | Fuel; Ignition; and Combustion Systems | U1 | Forced - Immediate | 2022 | Gas | GG | 300 | Gas Turbine/Jet Engine (Simple Cycle Operation) | SERC | Summer | 61.2 | 54 | 1 | 1 | 5065-NOx water injection system including pumps | U1-Forced - Immediate | 300-Gas Turbine/Jet Engine (Simple Cycle Operation)
5065 | NOx water injection system including pumps | Gas Turbine | Fuel; Ignition; and Combustion Systems | U1 | Forced - Immediate | 2022 | Gas | GG | 300 | Gas Turbine/Jet Engine (Simple Cycle Operation) | RFC | Winter | 2365.6667 | 47 | 1 | 1 | 5065-NOx water injection system including pumps | U1-Forced - Immediate | 300-Gas Turbine/Jet Engine (Simple Cycle Operation)
5065 | NOx water injection system including pumps | Gas Turbine | Fuel; Ignition; and Combustion Systems | U1 | Forced - Immediate | 2022 | Gas | GG | 300 | Gas Turbine/Jet Engine (Simple Cycle Operation) | TRE | Off-Peak | 42.0933 | 45.1 | 1 | 1 | 5065-NOx water injection system including pumps | U1-Forced - Immediate | 300-Gas Turbine/Jet Engine (Simple Cycle Operation)
5065 | NOx water injection system including pumps | Gas Turbine | Fuel; Ignition; and Combustion Systems | D1 | Forced - Immediate | 2022 | Gas | GG | 300 | Gas Turbine/Jet Engine (Simple Cycle Operation) | WECC | Summer | 800.0416 | 105.5 | 1 | 1 | 5065-NOx water injection system including pumps | D1-Forced - Immediate | 300-Gas Turbine/Jet Engine (Simple Cycle Operation)
5065 | NOx water injection system including pumps | Gas Turbine | Fuel; Ignition; and Combustion Systems | D1 | Forced - Immediate | 2022 | Gas | GG | 300 | Gas Turbine/Jet Engine (Simple Cycle Operation) | SERC | Winter | 931.5833 | 35 | 1 | 1 | 5065-NOx water injection system including pumps | D1-Forced - Immediate | 300-Gas Turbine/Jet Engine (Simple Cycle Operation)
5065 | NOx water injection system including pumps | Gas Turbine | Fuel; Ignition; and Combustion Systems | U1 | Forced - Immediate | 2022 | Gas | GG | 300 | Gas Turbine/Jet Engine (Simple Cycle Operation) | SERC | Summer | 85.5 | 54 | 1 | 1 | 5065-NOx water injection system including pumps | U1-Forced - Immediate | 300-Gas Turbine/Jet Engine (Simple Cycle Operation)
5065 | NOx water injection system including pumps | Gas Turbine | Fuel; Ignition; and Combustion Systems | U1 | Forced - Immediate | 2022 | Gas | GG | 300 | Gas Turbine/Jet Engine (Simple Cycle Operation) | NPCC | Summer | 102.75 | 45 | 1 | 1 | 5065-NOx water injection system including pumps | U1-Forced - Immediate | 300-Gas Turbine/Jet Engine (Simple Cycle Operation)
5065 | NOx water injection system including pumps | Gas Turbine | Fuel; Ignition; and Combustion Systems | U1 | Forced - Immediate | 2022 | Gas | GG | 300 | Gas Turbine/Jet Engine (Simple Cycle Operation) | TRE | Summer | 180.9666 | 44.5 | 1 | 1 | 5065-NOx water injection system including pumps | U1-Forced - Immediate | 300-Gas Turbine/Jet Engine (Simple Cycle Operation)
5065 | NOx water injection system including pumps | Gas Turbine | Fuel; Ignition; and Combustion Systems | U1 | Forced - Immediate | 2022 | Gas | GG | 300 | Gas Turbine/Jet Engine (Simple Cycle Operation) | WECC | Summer | 216.5333 | 112 | 1 | 1 | 5065-NOx water injection system including pumps | U1-Forced - Immediate | 300-Gas Turbine/Jet Engine (Simple Cycle Operation)
5065 | NOx water injection system including pumps | Gas Turbine | Fuel; Ignition; and Combustion Systems | D1 | Forced - Immediate | 2022 | Gas | GG | 300 | Gas Turbine/Jet Engine (Simple Cycle Operation) | SERC | Summer | 13.3333 | 10 | 1 | 1 | 5065-NOx water injection system including pumps | D1-Forced - Immediate | 300-Gas Turbine/Jet Engine (Simple Cycle Operation)
5065 | NOx water injection system including pumps | Gas Turbine | Fuel; Ignition; and Combustion Systems | U1 | Forced - Immediate | 2022 | Gas | GG | 300 | Gas Turbine/Jet Engine (Simple Cycle Operation) | SERC | Off-Peak | 511.7 | 43 | 1 | 1 | 5065-NOx water injection system including pumps | U1-Forced - Immediate | 300-Gas Turbine/Jet Engine (Simple Cycle Operation)
5065 | NOx water injection system including pumps | Gas Turbine | Fuel; Ignition; and Combustion Systems | U1 | Forced - Immediate | 2022 | Gas | GG | 300 | Gas Turbine/Jet Engine (Simple Cycle Operation) | TRE | Off-Peak | 119.515 | 45.1 | 1 | 1 | 5065-NOx water injection system including pumps | U1-Forced - Immediate | 300-Gas Turbine/Jet Engine (Simple Cycle Operation)
5065 | NOx water injection system including pumps | Gas Turbine | Fuel; Ignition; and Combustion Systems | U1 | Forced - Immediate | 2022 | Gas | GG | 300 | Gas Turbine/Jet Engine (Simple Cycle Operation) | RFC | Summer | 61.8966 | 119.8 | 1 | 1 | 5065-NOx water injection system including pumps | U1-Forced - Immediate | 300-Gas Turbine/Jet Engine (Simple Cycle Operation)
5065 | NOx water injection system including pumps | Gas Turbine | Fuel; Ignition; and Combustion Systems | U1 | Forced - Immediate | 2022 | Gas | GG | 300 | Gas Turbine/Jet Engine (Simple Cycle Operation) | WECC | Summer | 76.6666 | 46 | 1 | 1 | 5065-NOx water injection system including pumps | U1-Forced - Immediate | 300-Gas Turbine/Jet Engine (Simple Cycle Operation)
5065 | NOx water injection system including pumps | Gas Turbine | Fuel; Ignition; and Combustion Systems | U1 | Forced - Immediate | 2022 | Gas | GG | 300 | Gas Turbine/Jet Engine (Simple Cycle Operation) | SERC | Summer | 106.2499 | 75 | 1 | 1 | 5065-NOx water injection system including pumps | U1-Forced - Immediate | 300-Gas Turbine/Jet Engine (Simple Cycle Operation)
5065 | NOx water injection system including pumps | Gas Turbine | Fuel; Ignition; and Combustion Systems | U1 | Forced - Immediate | 2022 | Gas | GG | 300 | Gas Turbine/Jet Engine (Simple Cycle Operation) | SERC | Winter | 692.0833 | 151 | 1 | 1 | 5065-NOx water injection system including pumps | U1-Forced - Immediate | 300-Gas Turbine/Jet Engine (Simple Cycle Operation)
5065 | NOx water injection system including pumps | Gas Turbine | Fuel; Ignition; and Combustion Systems | U1 | Forced - Immediate | 2022 | Gas | GG | 300 | Gas Turbine/Jet Engine (Simple Cycle Operation) | MRO | Winter | 3321.9999 | 165 | 1 | 1 | 5065-NOx water injection system including pumps | U1-Forced - Immediate | 300-Gas Turbine/Jet Engine (Simple Cycle Operation)
5065 | NOx water injection system including pumps | Gas Turbine | Fuel; Ignition; and Combustion Systems | U1 | Forced - Immediate | 2022 | Oil | DI | 300 | Gas Turbine/Jet Engine (Simple Cycle Operation) | RFC | Summer | 45.4166 | 109 | 1 | 1 | 5065-NOx water injection system including pumps | U1-Forced - Immediate | 300-Gas Turbine/Jet Engine (Simple Cycle Operation)
5065 | NOx water injection system including pumps | Gas Turbine | Fuel; Ignition; and Combustion Systems | U1 | Forced - Immediate | 2022 | Gas | GG | 300 | Gas Turbine/Jet Engine (Simple Cycle Operation) | WECC | Summer | 20.5333 | 112 | 1 | 1 | 5065-NOx water injection system including pumps | U1-Forced - Immediate | 300-Gas Turbine/Jet Engine (Simple Cycle Operation)
5065 | NOx water injection system including pumps | Gas Turbine | Fuel; Ignition; and Combustion Systems | U1 | Forced - Immediate | 2022 | Gas | GG | 300 | Gas Turbine/Jet Engine (Simple Cycle Operation) | RFC | Summer | 60.8166 | 89 | 1 | 1 | 5065-NOx water injection system including pumps | U1-Forced - Immediate | 300-Gas Turbine/Jet Engine (Simple Cycle Operation)
5065 | NOx water injection system including pumps | Gas Turbine | Fuel; Ignition; and Combustion Systems | U1 | Forced - Immediate | 2022 | Gas | GG | 300 | Gas Turbine/Jet Engine (Simple Cycle Operation) | RFC | Summer | 77.1333 | 89 | 1 | 1 | 5065-NOx water injection system including pumps | U1-Forced - Immediate | 300-Gas Turbine/Jet Engine (Simple Cycle Operation)
5065 | NOx water injection system including pumps | Gas Turbine | Fuel; Ignition; and Combustion Systems | U1 | Forced - Immediate | 2022 | Gas | GG | 300 | Gas Turbine/Jet Engine (Simple Cycle Operation) | NPCC | Summer | 205.5 | 45 | 2 | 2 | 5065-NOx water injection system including pumps | U1-Forced - Immediate | 300-Gas Turbine/Jet Engine (Simple Cycle Operation)
5065 | NOx water injection system including pumps | Gas Turbine | Fuel; Ignition; and Combustion Systems | U1 | Forced - Immediate | 2022 | Gas | GG | 300 | Gas Turbine/Jet Engine (Simple Cycle Operation) | TRE | Winter | 385.6 | 48 | 1 | 1 | 5065-NOx water injection system including pumps | U1-Forced - Immediate | 300-Gas Turbine/Jet Engine (Simple Cycle Operation)
5065 | NOx water injection system including pumps | Gas Turbine | Fuel; Ignition; and Combustion Systems | U1 | Forced - Immediate | 2022 | Gas | GG | 300 | Gas Turbine/Jet Engine (Simple Cycle Operation) | SERC | Winter | 442.6333 | 98 | 1 | 1 | 5065-NOx water injection system including pumps | U1-Forced - Immediate | 300-Gas Turbine/Jet Engine (Simple Cycle Operation)
5065 | NOx water injection system including pumps | Gas Turbine | Fuel; Ignition; and Combustion Systems | U1 | Forced - Immediate | 2022 | Gas | GG | 300 | Gas Turbine/Jet Engine (Simple Cycle Operation) | RFC | Winter | 1263.3333 | 40 | 1 | 1 | 5065-NOx water injection system including pumps | U1-Forced - Immediate | 300-Gas Turbine/Jet Engine (Simple Cycle Operation)
5065 | NOx water injection system including pumps | Gas Turbine | Fuel; Ignition; and Combustion Systems | SF | Startup Failure | 2022 | Gas | GG | 300 | Gas Turbine/Jet Engine (Simple Cycle Operation) | RFC | Summer | 27.9533 | 119.8 | 1 | 1 | 5065-NOx water injection system including pumps | SF-Startup Failure | 300-Gas Turbine/Jet Engine (Simple Cycle Operation)
5065 | NOx water injection system including pumps | Gas Turbine | Fuel; Ignition; and Combustion Systems | U1 | Forced - Immediate | 2022 | Gas | GG | 300 | Gas Turbine/Jet Engine (Simple Cycle Operation) | NPCC | Summer | 5.28 | 19.8 | 1 | 1 | 5065-NOx water injection system including pumps | U1-Forced - Immediate | 300-Gas Turbine/Jet Engine (Simple Cycle Operation)
5065 | NOx water injection system including pumps | Gas Turbine | Fuel; Ignition; and Combustion Systems | U1 | Forced - Immediate | 2022 | Gas | GG | 300 | Gas Turbine/Jet Engine (Simple Cycle Operation) | SERC | Summer | 157.5 | 50 | 1 | 1 | 5065-NOx water injection system including pumps | U1-Forced - Immediate | 300-Gas Turbine/Jet Engine (Simple Cycle Operation)
5065 | NOx water injection system including pumps | Gas Turbine | Fuel; Ignition; and Combustion Systems | D1 | Forced - Immediate | 2022 | Gas | GG | 300 | Gas Turbine/Jet Engine (Simple Cycle Operation) | WECC | Winter | 80.8833 | 105.5 | 1 | 1 | 5065-NOx water injection system including pumps | D1-Forced - Immediate | 300-Gas Turbine/Jet Engine (Simple Cycle Operation)
5065 | NOx water injection system including pumps | Gas Turbine | Fuel; Ignition; and Combustion Systems | U1 | Forced - Immediate | 2022 | Gas | GG | 300 | Gas Turbine/Jet Engine (Simple Cycle Operation) | WECC | Summer | 37.1833 | 97 | 1 | 1 | 5065-NOx water injection system including pumps | U1-Forced - Immediate | 300-Gas Turbine/Jet Engine (Simple Cycle Operation)
5065 | NOx water injection system including pumps | Gas Turbine | Fuel; Ignition; and Combustion Systems | U1 | Forced - Immediate | 2022 | Gas | GG | 300 | Gas Turbine/Jet Engine (Simple Cycle Operation) | SERC | Summer | 225.6433 | 48.7 | 1 | 1 | 5065-NOx water injection system including pumps | U1-Forced - Immediate | 300-Gas Turbine/Jet Engine (Simple Cycle Operation)
5065 | NOx water injection system including pumps | Gas Turbine | Fuel; Ignition; and Combustion Systems | U1 | Forced - Immediate | 2022 | Gas | GG | 300 | Gas Turbine/Jet Engine (Simple Cycle Operation) | SERC | Summer | 1026.7583 | 48.7 | 1 | 1 | 5065-NOx water injection system including pumps | U1-Forced - Immediate | 300-Gas Turbine/Jet Engine (Simple Cycle Operation)
5065 | NOx water injection system including pumps | Gas Turbine | Fuel; Ignition; and Combustion Systems | U1 | Forced - Immediate | 2022 | Gas | GG | 300 | Gas Turbine/Jet Engine (Simple Cycle Operation) | MRO | Winter | 134.225 | 45.5 | 1 | 1 | 5065-NOx water injection system including pumps | U1-Forced - Immediate | 300-Gas Turbine/Jet Engine (Simple Cycle Operation)
5065 | NOx water injection system including pumps | Gas Turbine | Fuel; Ignition; and Combustion Systems | D1 | Forced - Immediate | 2022 | Gas | GG | 300 | Gas Turbine/Jet Engine (Simple Cycle Operation) | RFC | Summer | 22.8 | 24 | 1 | 1 | 5065-NOx water injection system including pumps | D1-Forced - Immediate | 300-Gas Turbine/Jet Engine (Simple Cycle Operation)
5065 | NOx water injection system including pumps | Gas Turbine | Fuel; Ignition; and Combustion Systems | D1 | Forced - Immediate | 2022 | Gas | GG | 300 | Gas Turbine/Jet Engine (Simple Cycle Operation) | RFC | Winter | 241.6167 | 19 | 1 | 1 | 5065-NOx water injection system including pumps | D1-Forced - Immediate | 300-Gas Turbine/Jet Engine (Simple Cycle Operation)
5065 | NOx water injection system including pumps | Gas Turbine | Fuel; Ignition; and Combustion Systems | U1 | Forced - Immediate | 2022 | Gas | GG | 300 | Gas Turbine/Jet Engine (Simple Cycle Operation) | SERC | Summer | 22.8 | 76 | 1 | 1 | 5065-NOx water injection system including pumps | U1-Forced - Immediate | 300-Gas Turbine/Jet Engine (Simple Cycle Operation)
5065 | NOx water injection system including pumps | Gas Turbine | Fuel; Ignition; and Combustion Systems | U1 | Forced - Immediate | 2022 | Gas | GG | 300 | Gas Turbine/Jet Engine (Simple Cycle Operation) | WECC | Summer | 72.8 | 112 | 1 | 1 | 5065-NOx water injection system including pumps | U1-Forced - Immediate | 300-Gas Turbine/Jet Engine (Simple Cycle Operation)
5065 | NOx water injection system including pumps | Gas Turbine | Fuel; Ignition; and Combustion Systems | U1 | Forced - Immediate | 2022 | Gas | GG | 300 | Gas Turbine/Jet Engine (Simple Cycle Operation) | WECC | Winter | 26.7125 | 106.85 | 1 | 1 | 5065-NOx water injection system including pumps | U1-Forced - Immediate | 300-Gas Turbine/Jet Engine (Simple Cycle Operation)
5065 | NOx water injection system including pumps | Gas Turbine | Fuel; Ignition; and Combustion Systems | U1 | Forced - Immediate | 2022 | Gas | GG | 300 | Gas Turbine/Jet Engine (Simple Cycle Operation) | RFC | Winter | 95.84 | 119.8 | 1 | 1 | 5065-NOx water injection system including pumps | U1-Forced - Immediate | 300-Gas Turbine/Jet Engine (Simple Cycle Operation)
5065 | NOx water injection system including pumps | Gas Turbine | Fuel; Ignition; and Combustion Systems | D1 | Forced - Immediate | 2022 | Gas | GG | 300 | Gas Turbine/Jet Engine (Simple Cycle Operation) | RFC | Winter | 36.7333 | 19 | 1 | 1 | 5065-NOx water injection system including pumps | D1-Forced - Immediate | 300-Gas Turbine/Jet Engine (Simple Cycle Operation)
5065 | NOx water injection system including pumps | Gas Turbine | Fuel; Ignition; and Combustion Systems | D1 | Forced - Immediate | 2022 | Oil | DI | 300 | Gas Turbine/Jet Engine (Simple Cycle Operation) | SERC | Winter | 426.4 | 30.75 | 1 | 1 | 5065-NOx water injection system including pumps | D1-Forced - Immediate | 300-Gas Turbine/Jet Engine (Simple Cycle Operation)
5065 | NOx water injection system including pumps | Gas Turbine | Fuel; Ignition; and Combustion Systems | U1 | Forced - Immediate | 2022 | Gas | GG | 300 | Gas Turbine/Jet Engine (Simple Cycle Operation) | RFC | Summer | 121.6333 | 89 | 1 | 1 | 5065-NOx water injection system including pumps | U1-Forced - Immediate | 300-Gas Turbine/Jet Engine (Simple Cycle Operation)
5065 | NOx water injection system including pumps | Gas Turbine | Fuel; Ignition; and Combustion Systems | U1 | Forced - Immediate | 2022 | Gas | GG | 300 | Gas Turbine/Jet Engine (Simple Cycle Operation) | SERC | Summer | 1369.2666 | 76 | 1 | 1 | 5065-NOx water injection system including pumps | U1-Forced - Immediate | 300-Gas Turbine/Jet Engine (Simple Cycle Operation)
5065 | NOx water injection system including pumps | Gas Turbine | Fuel; Ignition; and Combustion Systems | U1 | Forced - Immediate | 2022 | Gas | GG | 300 | Gas Turbine/Jet Engine (Simple Cycle Operation) | RFC | Winter | 49.215 | 57.9 | 1 | 1 | 5065-NOx water injection system including pumps | U1-Forced - Immediate | 300-Gas Turbine/Jet Engine (Simple Cycle Operation)
5065 | NOx water injection system including pumps | Gas Turbine | Fuel; Ignition; and Combustion Systems | SF | Startup Failure | 2022 | Gas | GG | 300 | Gas Turbine/Jet Engine (Simple Cycle Operation) | SERC | Winter | 16.1667 | 48.5 | 1 | 1 | 5065-NOx water injection system including pumps | SF-Startup Failure | 300-Gas Turbine/Jet Engine (Simple Cycle Operation)
5065 | NOx water injection system including pumps | Gas Turbine | Fuel; Ignition; and Combustion Systems | U1 | Forced - Immediate | 2022 | Gas | GG | 300 | Gas Turbine/Jet Engine (Simple Cycle Operation) | WECC | Off-Peak | 1860 | 99.2 | 1 | 1 | 5065-NOx water injection system including pumps | U1-Forced - Immediate | 300-Gas Turbine/Jet Engine (Simple Cycle Operation)
5065 | NOx water injection system including pumps | Gas Turbine | Fuel; Ignition; and Combustion Systems | U1 | Forced - Immediate | 2022 | Gas | GG | 300 | Gas Turbine/Jet Engine (Simple Cycle Operation) | SERC | Summer | 36.375 | 48.5 | 1 | 1 | 5065-NOx water injection system including pumps | U1-Forced - Immediate | 300-Gas Turbine/Jet Engine (Simple Cycle Operation)
5065 | NOx water injection system including pumps | Gas Turbine | Fuel; Ignition; and Combustion Systems | U1 | Forced - Immediate | 2022 | Gas | GG | 300 | Gas Turbine/Jet Engine (Simple Cycle Operation) | SERC | Summer | 37.8 | 54 | 1 | 1 | 5065-NOx water injection system including pumps | U1-Forced - Immediate | 300-Gas Turbine/Jet Engine (Simple Cycle Operation)
5065 | NOx water injection system including pumps | Gas Turbine | Fuel; Ignition; and Combustion Systems | U1 | Forced - Immediate | 2022 | Gas | GG | 300 | Gas Turbine/Jet Engine (Simple Cycle Operation) | RFC | Summer | 42.1866 | 90.4 | 1 | 1 | 5065-NOx water injection system including pumps | U1-Forced - Immediate | 300-Gas Turbine/Jet Engine (Simple Cycle Operation)
5065 | NOx water injection system including pumps | Gas Turbine | Fuel; Ignition; and Combustion Systems | U1 | Forced - Immediate | 2022 | Gas | GG | 300 | Gas Turbine/Jet Engine (Simple Cycle Operation) | TRE | Summer | 63.7833 | 44.5 | 1 | 1 | 5065-NOx water injection system including pumps | U1-Forced - Immediate | 300-Gas Turbine/Jet Engine (Simple Cycle Operation)
5065 | NOx water injection system including pumps | Gas Turbine | Fuel; Ignition; and Combustion Systems | U1 | Forced - Immediate | 2022 | Gas | GG | 300 | Gas Turbine/Jet Engine (Simple Cycle Operation) | SERC | Summer | 71.5866 | 47.2 | 1 | 1 | 5065-NOx water injection system including pumps | U1-Forced - Immediate | 300-Gas Turbine/Jet Engine (Simple Cycle Operation)
5065 | NOx water injection system including pumps | Gas Turbine | Fuel; Ignition; and Combustion Systems | U1 | Forced - Immediate | 2022 | Gas | GG | 300 | Gas Turbine/Jet Engine (Simple Cycle Operation) | NPCC | Summer | 147.75 | 45 | 1 | 1 | 5065-NOx water injection system including pumps | U1-Forced - Immediate | 300-Gas Turbine/Jet Engine (Simple Cycle Operation)
5065 | NOx water injection system including pumps | Gas Turbine | Fuel; Ignition; and Combustion Systems | U1 | Forced - Immediate | 2022 | Gas | GG | 300 | Gas Turbine/Jet Engine (Simple Cycle Operation) | NPCC | Summer | 219.75 | 45 | 2 | 2 | 5065-NOx water injection system including pumps | U1-Forced - Immediate | 300-Gas Turbine/Jet Engine (Simple Cycle Operation)
5065 | NOx water injection system including pumps | Gas Turbine | Fuel; Ignition; and Combustion Systems | U1 | Forced - Immediate | 2022 | Gas | GG | 300 | Gas Turbine/Jet Engine (Simple Cycle Operation) | SERC | Winter | 291 | 48.5 | 1 | 1 | 5065-NOx water injection system including pumps | U1-Forced - Immediate | 300-Gas Turbine/Jet Engine (Simple Cycle Operation)
5065 | NOx water injection system including pumps | Gas Turbine | Fuel; Ignition; and Combustion Systems | U1 | Forced - Immediate | 2022 | Gas | GG | 300 | Gas Turbine/Jet Engine (Simple Cycle Operation) | RFC | Winter | 868.7167 | 47 | 1 | 1 | 5065-NOx water injection system including pumps | U1-Forced - Immediate | 300-Gas Turbine/Jet Engine (Simple Cycle Operation)
5065 | NOx water injection system including pumps | Gas Turbine | Fuel; Ignition; and Combustion Systems | U1 | Forced - Immediate | 2022 | Gas | GG | 300 | Gas Turbine/Jet Engine (Simple Cycle Operation) | WECC | Winter | 11560.1066 | 99.2 | 1 | 1 | 5065-NOx water injection system including pumps | U1-Forced - Immediate | 300-Gas Turbine/Jet Engine (Simple Cycle Operation)
5065 | NOx water injection system including pumps | Gas Turbine | Fuel; Ignition; and Combustion Systems | D1 | Forced - Immediate | 2022 | Gas | GG | 850 | Combined Cycle Block | NPCC | Winter | 346.75 | 365 | 1 | 1 | 5065-NOx water injection system including pumps | D1-Forced - Immediate | 850-Combined Cycle Block
5065 | NOx water injection system including pumps | Gas Turbine | Fuel; Ignition; and Combustion Systems | D1 | Forced - Immediate | 2022 | Gas | GG | 851 | CC GT units | WECC | Summer | 34 | 34 | 1 | 2 | 5065-NOx water injection system including pumps | D1-Forced - Immediate | 851-CC GT units
5065 | NOx water injection system including pumps | Gas Turbine | Fuel; Ignition; and Combustion Systems | U1 | Forced - Immediate | 2022 | Gas | GG | 851 | CC GT units | WECC | Summer | 4.65 | 46.5 | 1 | 1 | 5065-NOx water injection system including pumps | U1-Forced - Immediate | 851-CC GT units
5065 | NOx water injection system including pumps | Gas Turbine | Fuel; Ignition; and Combustion Systems | U1 | Forced - Immediate | 2022 | Gas | GG | 851 | CC GT units | RFC | Summer | 58.7999 | 126 | 1 | 1 | 5065-NOx water injection system including pumps | U1-Forced - Immediate | 851-CC GT units
5065 | NOx water injection system including pumps | Gas Turbine | Fuel; Ignition; and Combustion Systems | U1 | Forced - Immediate | 2022 | Gas | GG | 851 | CC GT units | RFC | Winter | 33.5999 | 126 | 1 | 1 | 5065-NOx water injection system including pumps | U1-Forced - Immediate | 851-CC GT units
5065 | NOx water injection system including pumps | Gas Turbine | Fuel; Ignition; and Combustion Systems | U1 | Forced - Immediate | 2022 | Gas | GG | 851 | CC GT units | RFC | Winter | 191.0999 | 126 | 1 | 1 | 5065-NOx water injection system including pumps | U1-Forced - Immediate | 851-CC GT units
5065 | NOx water injection system including pumps | Gas Turbine | Fuel; Ignition; and Combustion Systems | U1 | Forced - Immediate | 2022 | Gas | GG | 851 | CC GT units | RFC | Winter | 94.5 | 126 | 1 | 1 | 5065-NOx water injection system including pumps | U1-Forced - Immediate | 851-CC GT units
5065 | NOx water injection system including pumps | Gas Turbine | Fuel; Ignition; and Combustion Systems | U1 | Forced - Immediate | 2022 | Gas | GG | 851 | CC GT units | RFC | Summer | 48.3 | 126 | 1 | 1 | 5065-NOx water injection system including pumps | U1-Forced - Immediate | 851-CC GT units
5065 | NOx water injection system including pumps | Gas Turbine | Fuel; Ignition; and Combustion Systems | U1 | Forced - Immediate | 2022 | Gas | GG | 851 | CC GT units | RFC | Summer | 50.4 | 126 | 1 | 1 | 5065-NOx water injection system including pumps | U1-Forced - Immediate | 851-CC GT units
5065 | NOx water injection system including pumps | Gas Turbine | Fuel; Ignition; and Combustion Systems | U1 | Forced - Immediate | 2022 | Gas | GG | 851 | CC GT units | RFC | Summer | 3641.4 | 126 | 1 | 1 | 5065-NOx water injection system including pumps | U1-Forced - Immediate | 851-CC GT units
5065 | NOx water injection system including pumps | Gas Turbine | Fuel; Ignition; and Combustion Systems | U1 | Forced - Immediate | 2022 | Gas | GG | 851 | CC GT units | RFC | Winter | 35.7 | 126 | 1 | 1 | 5065-NOx water injection system including pumps | U1-Forced - Immediate | 851-CC GT units
5065 | NOx water injection system including pumps | Gas Turbine | Fuel; Ignition; and Combustion Systems | U1 | Forced - Immediate | 2022 | Gas | GG | 851 | CC GT units | RFC | Off-Peak | 31.5 | 126 | 1 | 1 | 5065-NOx water injection system including pumps | U1-Forced - Immediate | 851-CC GT units
5065 | NOx water injection system including pumps | Gas Turbine | Fuel; Ignition; and Combustion Systems | U1 | Forced - Immediate | 2022 | Gas | GG | 851 | CC GT units | RFC | Summer | 107.1 | 126 | 1 | 1 | 5065-NOx water injection system including pumps | U1-Forced - Immediate | 851-CC GT units
5065 | NOx water injection system including pumps | Gas Turbine | Fuel; Ignition; and Combustion Systems | U1 | Forced - Immediate | 2022 | Gas | GG | 851 | CC GT units | RFC | Winter | 144.9 | 126 | 1 | 1 | 5065-NOx water injection system including pumps | U1-Forced - Immediate | 851-CC GT units
5065 | NOx water injection system including pumps | Gas Turbine | Fuel; Ignition; and Combustion Systems | U1 | Forced - Immediate | 2022 | Gas | GG | 851 | CC GT units | RFC | Winter | 287.25 | 191.5 | 1 | 1 | 5065-NOx water injection system including pumps | U1-Forced - Immediate | 851-CC GT units
5065 | NOx water injection system including pumps | Gas Turbine | Fuel; Ignition; and Combustion Systems | U1 | Forced - Immediate | 2022 | Gas | GG | 851 | CC GT units | RFC | Summer | 564.9 | 126 | 1 | 1 | 5065-NOx water injection system including pumps | U1-Forced - Immediate | 851-CC GT units
5065 | NOx water injection system including pumps | Gas Turbine | Fuel; Ignition; and Combustion Systems | U1 | Forced - Immediate | 2022 | Gas | GG | 851 | CC GT units | RFC | Summer | 29.4 | 126 | 2 | 3 | 5065-NOx water injection system including pumps | U1-Forced - Immediate | 851-CC GT units
5065 | NOx water injection system including pumps | Gas Turbine | Fuel; Ignition; and Combustion Systems | U1 | Forced - Immediate | 2022 | Gas | GG | 851 | CC GT units | RFC | Summer | 67.7333 | 127 | 1 | 1 | 5065-NOx water injection system including pumps | U1-Forced - Immediate | 851-CC GT units
5065 | NOx water injection system including pumps | Gas Turbine | Fuel; Ignition; and Combustion Systems | U1 | Forced - Immediate | 2022 | Gas | GG | 851 | CC GT units | RFC | Winter | 46.1999 | 126 | 1 | 1 | 5065-NOx water injection system including pumps | U1-Forced - Immediate | 851-CC GT units
5065 | NOx water injection system including pumps | Gas Turbine | Fuel; Ignition; and Combustion Systems | U1 | Forced - Immediate | 2022 | Gas | GG | 851 | CC GT units | RFC | Winter | 32.5333 | 122 | 1 | 1 | 5065-NOx water injection system including pumps | U1-Forced - Immediate | 851-CC GT units
5065 | NOx water injection system including pumps | Gas Turbine | Fuel; Ignition; and Combustion Systems | U1 | Forced - Immediate | 2022 | Gas | GG | 851 | CC GT units | RFC | Summer | 65.0999 | 126 | 1 | 1 | 5065-NOx water injection system including pumps | U1-Forced - Immediate | 851-CC GT units
5065 | NOx water injection system including pumps | Gas Turbine | Fuel; Ignition; and Combustion Systems | U1 | Forced - Immediate | 2022 | Gas | GG | 851 | CC GT units | WECC | Winter | 231.6716 | 60.7 | 1 | 1 | 5065-NOx water injection system including pumps | U1-Forced - Immediate | 851-CC GT units
5065 | NOx water injection system including pumps | Gas Turbine | Fuel; Ignition; and Combustion Systems | U1 | Forced - Immediate | 2022 | Gas | GG | 851 | CC GT units | RFC | Winter | 1289.4 | 126 | 1 | 1 | 5065-NOx water injection system including pumps | U1-Forced - Immediate | 851-CC GT units
5065 | NOx water injection system including pumps | Gas Turbine | Fuel; Ignition; and Combustion Systems | U1 | Forced - Immediate | 2022 | Gas | GG | 851 | CC GT units | RFC | Summer | 25.2 | 126 | 1 | 1 | 5065-NOx water injection system including pumps | U1-Forced - Immediate | 851-CC GT units
5065 | NOx water injection system including pumps | Gas Turbine | Fuel; Ignition; and Combustion Systems | U1 | Forced - Immediate | 2022 | Gas | GG | 851 | CC GT units | RFC | Summer | 39.8999 | 126 | 1 | 1 | 5065-NOx water injection system including pumps | U1-Forced - Immediate | 851-CC GT units
5065 | NOx water injection system including pumps | Gas Turbine | Fuel; Ignition; and Combustion Systems | U1 | Forced - Immediate | 2022 | Gas | GG | 851 | CC GT units | RFC | Summer | 31.5 | 126 | 1 | 1 | 5065-NOx water injection system including pumps | U1-Forced - Immediate | 851-CC GT units
5065 | NOx water injection system including pumps | Gas Turbine | Fuel; Ignition; and Combustion Systems | U1 | Forced - Immediate | 2022 | Gas | GG | 851 | CC GT units | RFC | Summer | 6079.5 | 126 | 1 | 1 | 5065-NOx water injection system including pumps | U1-Forced - Immediate | 851-CC GT units
5065 | NOx water injection system including pumps | Gas Turbine | Fuel; Ignition; and Combustion Systems | U1 | Forced - Immediate | 2022 | Gas | GG | 851 | CC GT units | RFC | Summer | 75.6 | 126 | 2 | 2 | 5065-NOx water injection system including pumps | U1-Forced - Immediate | 851-CC GT units
5065 | NOx water injection system including pumps | Gas Turbine | Fuel; Ignition; and Combustion Systems | U1 | Forced - Immediate | 2022 | Gas | GG | 851 | CC GT units | RFC | Summer | 81.9 | 126 | 1 | 1 | 5065-NOx water injection system including pumps | U1-Forced - Immediate | 851-CC GT units
5065 | NOx water injection system including pumps | Gas Turbine | Fuel; Ignition; and Combustion Systems | U1 | Forced - Immediate | 2022 | Gas | GG | 851 | CC GT units | RFC | Summer | 63 | 126 | 1 | 1 | 5065-NOx water injection system including pumps | U1-Forced - Immediate | 851-CC GT units
5065 | NOx water injection system including pumps | Gas Turbine | Fuel; Ignition; and Combustion Systems | U1 | Forced - Immediate | 2022 | Gas | GG | 851 | CC GT units | RFC | Winter | 2666.9999 | 126 | 1 | 1 | 5065-NOx water injection system including pumps | U1-Forced - Immediate | 851-CC GT units
5065 | NOx water injection system including pumps | Gas Turbine | Fuel; Ignition; and Combustion Systems | U1 | Forced - Immediate | 2022 | Waste Heat | WH | 852 | CC steam units | RFC | Winter | 234.975 | 120.5 | 1 | 1 | 5065-NOx water injection system including pumps | U1-Forced - Immediate | 852-CC steam units
5065 | NOx water injection system including pumps | Gas Turbine | Fuel; Ignition; and Combustion Systems | D1 | Forced - Immediate | 2022 | Waste Heat | WH | 852 | CC steam units | RFC | Winter | 69.575 | 60.5 | 1 | 1 | 5065-NOx water injection system including pumps | D1-Forced - Immediate | 852-CC steam units
5065 | NOx water injection system including pumps | Gas Turbine | Fuel; Ignition; and Combustion Systems | D1 | Forced - Immediate | 2022 | Waste Heat | WH | 852 | CC steam units | WECC | Summer | 2.675 | 26.75 | 1 | 1 | 5065-NOx water injection system including pumps | D1-Forced - Immediate | 852-CC steam units
5065 | NOx water injection system including pumps | Gas Turbine | Fuel; Ignition; and Combustion Systems | D1 | Forced - Immediate | 2022 | Waste Heat | WH | 852 | CC steam units | RFC | Summer | 15.125 | 60.5 | 1 | 1 | 5065-NOx water injection system including pumps | D1-Forced - Immediate | 852-CC steam units
5065 | NOx water injection system including pumps | Gas Turbine | Fuel; Ignition; and Combustion Systems | D1 | Forced - Immediate | 2022 | Waste Heat | WH | 852 | CC steam units | RFC | Summer | 24.2 | 60.5 | 1 | 1 | 5065-NOx water injection system including pumps | D1-Forced - Immediate | 852-CC steam units
5065 | NOx water injection system including pumps | Gas Turbine | Fuel; Ignition; and Combustion Systems | D1 | Forced - Immediate | 2022 | Waste Heat | WH | 852 | CC steam units | RFC | Winter | 17.1416 | 60.5 | 1 | 1 | 5065-NOx water injection system including pumps | D1-Forced - Immediate | 852-CC steam units
5065 | NOx water injection system including pumps | Gas Turbine | Fuel; Ignition; and Combustion Systems | D1 | Forced - Immediate | 2022 | Waste Heat | WH | 852 | CC steam units | RFC | Summer | 23.1916 | 60.5 | 1 | 1 | 5065-NOx water injection system including pumps | D1-Forced - Immediate | 852-CC steam units
5065 | NOx water injection system including pumps | Gas Turbine | Fuel; Ignition; and Combustion Systems | D1 | Forced - Immediate | 2022 | Waste Heat | WH | 852 | CC steam units | RFC | Summer | 28.2333 | 60.5 | 1 | 1 | 5065-NOx water injection system including pumps | D1-Forced - Immediate | 852-CC steam units
5065 | NOx water injection system including pumps | Gas Turbine | Fuel; Ignition; and Combustion Systems | D1 | Forced - Immediate | 2022 | Waste Heat | WH | 852 | CC steam units | RFC | Summer | 39.325 | 60.5 | 1 | 1 | 5065-NOx water injection system including pumps | D1-Forced - Immediate | 852-CC steam units
5065 | NOx water injection system including pumps | Gas Turbine | Fuel; Ignition; and Combustion Systems | D1 | Forced - Immediate | 2022 | Waste Heat | WH | 852 | CC steam units | RFC | Summer | 14.1166 | 60.5 | 1 | 3 | 5065-NOx water injection system including pumps | D1-Forced - Immediate | 852-CC steam units
5065 | NOx water injection system including pumps | Gas Turbine | Fuel; Ignition; and Combustion Systems | D1 | Forced - Immediate | 2022 | Waste Heat | WH | 852 | CC steam units | RFC | Summer | 12.1 | 60.5 | 1 | 1 | 5065-NOx water injection system including pumps | D1-Forced - Immediate | 852-CC steam units
5065 | NOx water injection system including pumps | Gas Turbine | Fuel; Ignition; and Combustion Systems | D1 | Forced - Immediate | 2022 | Waste Heat | WH | 852 | CC steam units | RFC | Summer | 31.2583 | 60.5 | 1 | 1 | 5065-NOx water injection system including pumps | D1-Forced - Immediate | 852-CC steam units
5065 | NOx water injection system including pumps | Gas Turbine | Fuel; Ignition; and Combustion Systems | D1 | Forced - Immediate | 2022 | Waste Heat | WH | 852 | CC steam units | RFC | Winter | 22.1833 | 60.5 | 1 | 1 | 5065-NOx water injection system including pumps | D1-Forced - Immediate | 852-CC steam units
5065 | NOx water injection system including pumps | Gas Turbine | Fuel; Ignition; and Combustion Systems | D1 | Forced - Immediate | 2022 | Waste Heat | WH | 852 | CC steam units | RFC | Summer | 19.1583 | 60.5 | 1 | 1 | 5065-NOx water injection system including pumps | D1-Forced - Immediate | 852-CC steam units
5065 | NOx water injection system including pumps | Gas Turbine | Fuel; Ignition; and Combustion Systems | D1 | Forced - Immediate | 2022 | Waste Heat | WH | 852 | CC steam units | RFC | Winter | 91.7583 | 60.5 | 1 | 1 | 5065-NOx water injection system including pumps | D1-Forced - Immediate | 852-CC steam units
5065 | NOx water injection system including pumps | Gas Turbine | Fuel; Ignition; and Combustion Systems | D1 | Forced - Immediate | 2022 | Waste Heat | WH | 852 | CC steam units | RFC | Winter | 15.7333 | 59 | 1 | 1 | 5065-NOx water injection system including pumps | D1-Forced - Immediate | 852-CC steam units
5065 | NOx water injection system including pumps | Gas Turbine | Fuel; Ignition; and Combustion Systems | D1 | Forced - Immediate | 2022 | Waste Heat | WH | 852 | CC steam units | RFC | Summer | 30.25 | 60.5 | 1 | 1 | 5065-NOx water injection system including pumps | D1-Forced - Immediate | 852-CC steam units
5065 | NOx water injection system including pumps | Gas Turbine | Fuel; Ignition; and Combustion Systems | D1 | Forced - Immediate | 2022 | Waste Heat | WH | 852 | CC steam units | RFC | Summer | 36.3 | 60.5 | 1 | 2 | 5065-NOx water injection system including pumps | D1-Forced - Immediate | 852-CC steam units
5065 | NOx water injection system including pumps | Gas Turbine | Fuel; Ignition; and Combustion Systems | D1 | Forced - Immediate | 2022 | Waste Heat | WH | 852 | CC steam units | RFC | Summer | 271.2416 | 60.5 | 1 | 1 | 5065-NOx water injection system including pumps | D1-Forced - Immediate | 852-CC steam units
5065 | NOx water injection system including pumps | Gas Turbine | Fuel; Ignition; and Combustion Systems | D1 | Forced - Immediate | 2022 | Waste Heat | WH | 852 | CC steam units | RFC | Winter | 1286.33 | 125.7 | 1 | 1 | 5065-NOx water injection system including pumps | D1-Forced - Immediate | 852-CC steam units
5065 | NOx water injection system including pumps | Gas Turbine | Fuel; Ignition; and Combustion Systems | D1 | Forced - Immediate | 2022 | Waste Heat | WH | 852 | CC steam units | RFC | Winter | 45.375 | 60.5 | 1 | 1 | 5065-NOx water injection system including pumps | D1-Forced - Immediate | 852-CC steam units
5065 | NOx water injection system including pumps | Gas Turbine | Fuel; Ignition; and Combustion Systems | D1 | Forced - Immediate | 2022 | Waste Heat | WH | 852 | CC steam units | RFC | Summer | 1748.45 | 60.5 | 1 | 1 | 5065-NOx water injection system including pumps | D1-Forced - Immediate | 852-CC steam units
5065 | NOx water injection system including pumps | Gas Turbine | Fuel; Ignition; and Combustion Systems | D1 | Forced - Immediate | 2022 | Waste Heat | WH | 852 | CC steam units | RFC | Summer | 2919.125 | 60.5 | 1 | 1 | 5065-NOx water injection system including pumps | D1-Forced - Immediate | 852-CC steam units
5065 | NOx water injection system including pumps | Gas Turbine | Fuel; Ignition; and Combustion Systems | D1 | Forced - Immediate | 2022 | Waste Heat | WH | 852 | CC steam units | RFC | Winter | 2660.6499 | 125.7 | 1 | 1 | 5065-NOx water injection system including pumps | D1-Forced - Immediate | 852-CC steam units
5065 | NOx water injection system including pumps | Gas Turbine | Fuel; Ignition; and Combustion Systems | D1 | Forced - Immediate | 2022 | Waste Heat | WH | 852 | CC steam units | RFC | Off-Peak | 15.125 | 60.5 | 1 | 1 | 5065-NOx water injection system including pumps | D1-Forced - Immediate | 852-CC steam units
5065 | NOx water injection system including pumps | Gas Turbine | Fuel; Ignition; and Combustion Systems | D1 | Forced - Immediate | 2022 | Waste Heat | WH | 852 | CC steam units | RFC | Summer | 106.845 | 125.7 | 1 | 1 | 5065-NOx water injection system including pumps | D1-Forced - Immediate | 852-CC steam units
5065 | NOx water injection system including pumps | Gas Turbine | Fuel; Ignition; and Combustion Systems | D1 | Forced - Immediate | 2022 | Waste Heat | WH | 852 | CC steam units | RFC | Winter | 16.1333 | 60.5 | 1 | 1 | 5065-NOx water injection system including pumps | D1-Forced - Immediate | 852-CC steam units
5065 | NOx water injection system including pumps | Gas Turbine | Fuel; Ignition; and Combustion Systems | D1 | Forced - Immediate | 2022 | Waste Heat | WH | 852 | CC steam units | RFC | Winter | 32.2666 | 60.5 | 1 | 1 | 5065-NOx water injection system including pumps | D1-Forced - Immediate | 852-CC steam units
5065 | NOx water injection system including pumps | Gas Turbine | Fuel; Ignition; and Combustion Systems | D1 | Forced - Immediate | 2022 | Waste Heat | WH | 852 | CC steam units | RFC | Summer | 34.6666 | 65 | 1 | 1 | 5065-NOx water injection system including pumps | D1-Forced - Immediate | 852-CC steam units
5066 | NOx Steam Injection System | Gas Turbine | Fuel; Ignition; and Combustion Systems | U1 | Forced - Immediate | 2022 | Gas | GG | 300 | Gas Turbine/Jet Engine (Simple Cycle Operation) | MRO | Summer | 26.5686 | 72.46 | 1 | 1 | 5066-NOx Steam Injection System | U1-Forced - Immediate | 300-Gas Turbine/Jet Engine (Simple Cycle Operation)
5066 | NOx Steam Injection System | Gas Turbine | Fuel; Ignition; and Combustion Systems | U1 | Forced - Immediate | 2022 | Gas | GG | 300 | Gas Turbine/Jet Engine (Simple Cycle Operation) | TRE | Summer | 72.8467 | 44.6 | 1 | 1 | 5066-NOx Steam Injection System | U1-Forced - Immediate | 300-Gas Turbine/Jet Engine (Simple Cycle Operation)
5066 | NOx Steam Injection System | Gas Turbine | Fuel; Ignition; and Combustion Systems | U1 | Forced - Immediate | 2022 | Gas | GG | 300 | Gas Turbine/Jet Engine (Simple Cycle Operation) | MRO | Summer | 140.7791 | 73.45 | 1 | 1 | 5066-NOx Steam Injection System | U1-Forced - Immediate | 300-Gas Turbine/Jet Engine (Simple Cycle Operation)
5066 | NOx Steam Injection System | Gas Turbine | Fuel; Ignition; and Combustion Systems | U1 | Forced - Immediate | 2022 | Gas | GG | 300 | Gas Turbine/Jet Engine (Simple Cycle Operation) | TRE | Summer | 545.125 | 44.5 | 1 | 1 | 5066-NOx Steam Injection System | U1-Forced - Immediate | 300-Gas Turbine/Jet Engine (Simple Cycle Operation)
5066 | NOx Steam Injection System | Gas Turbine | Fuel; Ignition; and Combustion Systems | U1 | Forced - Immediate | 2022 | Gas | GG | 300 | Gas Turbine/Jet Engine (Simple Cycle Operation) | SERC | Summer | 197.8666 | 106 | 1 | 1 | 5066-NOx Steam Injection System | U1-Forced - Immediate | 300-Gas Turbine/Jet Engine (Simple Cycle Operation)
5066 | NOx Steam Injection System | Gas Turbine | Fuel; Ignition; and Combustion Systems | D1 | Forced - Immediate | 2022 | Gas | GG | 850 | Combined Cycle Block | SERC | Winter | 1532.5616 | 94.7 | 1 | 1 | 5066-NOx Steam Injection System | D1-Forced - Immediate | 850-Combined Cycle Block
5066 | NOx Steam Injection System | Gas Turbine | Fuel; Ignition; and Combustion Systems | U1 | Forced - Immediate | 2022 | Gas | GG | 850 | Combined Cycle Block | NPCC | Summer | 837.62 | 86.8 | 1 | 1 | 5066-NOx Steam Injection System | U1-Forced - Immediate | 850-Combined Cycle Block
5066 | NOx Steam Injection System | Gas Turbine | Fuel; Ignition; and Combustion Systems | U1 | Forced - Immediate | 2022 | Gas | GG | 850 | Combined Cycle Block | TRE | Winter | 64.9999 | 75 | 1 | 1 | 5066-NOx Steam Injection System | U1-Forced - Immediate | 850-Combined Cycle Block
5066 | NOx Steam Injection System | Gas Turbine | Fuel; Ignition; and Combustion Systems | D2 | Forced - Delayed | 2022 | Gas | GG | 850 | Combined Cycle Block | SERC | Off-Peak | 156.75 | 47.5 | 1 | 1 | 5066-NOx Steam Injection System | D2-Forced - Delayed | 850-Combined Cycle Block
5066 | NOx Steam Injection System | Gas Turbine | Fuel; Ignition; and Combustion Systems | D1 | Forced - Immediate | 2022 | Gas | GG | 850 | Combined Cycle Block | SERC | Off-Peak | 472.2666 | 123.2 | 1 | 1 | 5066-NOx Steam Injection System | D1-Forced - Immediate | 850-Combined Cycle Block
5066 | NOx Steam Injection System | Gas Turbine | Fuel; Ignition; and Combustion Systems | U1 | Forced - Immediate | 2022 | Gas | GG | 850 | Combined Cycle Block | WECC | Winter | 152 | 38 | 1 | 1 | 5066-NOx Steam Injection System | U1-Forced - Immediate | 850-Combined Cycle Block
5066 | NOx Steam Injection System | Gas Turbine | Fuel; Ignition; and Combustion Systems | D1 | Forced - Immediate | 2022 | Gas | GG | 850 | Combined Cycle Block | SERC | Off-Peak | 146.4583 | 47.5 | 1 | 1 | 5066-NOx Steam Injection System | D1-Forced - Immediate | 850-Combined Cycle Block
5066 | NOx Steam Injection System | Gas Turbine | Fuel; Ignition; and Combustion Systems | U1 | Forced - Immediate | 2022 | Gas | GG | 850 | Combined Cycle Block | NPCC | Off-Peak | 153.4 | 76.7 | 1 | 1 | 5066-NOx Steam Injection System | U1-Forced - Immediate | 850-Combined Cycle Block
5066 | NOx Steam Injection System | Gas Turbine | Fuel; Ignition; and Combustion Systems | D1 | Forced - Immediate | 2022 | Gas | GG | 850 | Combined Cycle Block | SERC | Summer | 140.9166 | 47.5 | 1 | 1 | 5066-NOx Steam Injection System | D1-Forced - Immediate | 850-Combined Cycle Block
5066 | NOx Steam Injection System | Gas Turbine | Fuel; Ignition; and Combustion Systems | D1 | Forced - Immediate | 2022 | Gas | GG | 850 | Combined Cycle Block | SERC | Summer | 1048.1666 | 47.5 | 1 | 1 | 5066-NOx Steam Injection System | D1-Forced - Immediate | 850-Combined Cycle Block
5066 | NOx Steam Injection System | Gas Turbine | Fuel; Ignition; and Combustion Systems | U1 | Forced - Immediate | 2022 | Gas | GG | 851 | CC GT units | TRE | Summer | 194.0666 | 71 | 1 | 1 | 5066-NOx Steam Injection System | U1-Forced - Immediate | 851-CC GT units
5066 | NOx Steam Injection System | Gas Turbine | Fuel; Ignition; and Combustion Systems | U1 | Forced - Immediate | 2022 | Gas | GG | 851 | CC GT units | TRE | Summer | 1218.8333 | 71 | 1 | 1 | 5066-NOx Steam Injection System | U1-Forced - Immediate | 851-CC GT units
5066 | NOx Steam Injection System | Gas Turbine | Fuel; Ignition; and Combustion Systems | U1 | Forced - Immediate | 2022 | Gas | GG | 851 | CC GT units | TRE | Summer | 5097.8 | 71 | 1 | 1 | 5066-NOx Steam Injection System | U1-Forced - Immediate | 851-CC GT units
5066 | NOx Steam Injection System | Gas Turbine | Fuel; Ignition; and Combustion Systems | U1 | Forced - Immediate | 2022 | Gas | GG | 851 | CC GT units | SERC | Winter | 11260.3333 | 166 | 1 | 1 | 5066-NOx Steam Injection System | U1-Forced - Immediate | 851-CC GT units
5066 | NOx Steam Injection System | Gas Turbine | Fuel; Ignition; and Combustion Systems | U1 | Forced - Immediate | 2022 | Gas | GG | 851 | CC GT units | RFC | Winter | 67.2 | 126 | 1 | 1 | 5066-NOx Steam Injection System | U1-Forced - Immediate | 851-CC GT units
5066 | NOx Steam Injection System | Gas Turbine | Fuel; Ignition; and Combustion Systems | U1 | Forced - Immediate | 2022 | Waste Heat | WH | 852 | CC steam units | TRE | Summer | 1064.3333 | 62 | 1 | 1 | 5066-NOx Steam Injection System | U1-Forced - Immediate | 852-CC steam units
5066 | NOx Steam Injection System | Gas Turbine | Fuel; Ignition; and Combustion Systems | U1 | Forced - Immediate | 2022 | Waste Heat | WH | 852 | CC steam units | TRE | Summer | 4457.8 | 62 | 1 | 1 | 5066-NOx Steam Injection System | U1-Forced - Immediate | 852-CC steam units
5066 | NOx Steam Injection System | Gas Turbine | Fuel; Ignition; and Combustion Systems | U1 | Forced - Immediate | 2022 | Waste Heat | WH | 852 | CC steam units | TRE | Summer | 172.5666 | 62 | 1 | 1 | 5066-NOx Steam Injection System | U1-Forced - Immediate | 852-CC steam units
5066 | NOx Steam Injection System | Gas Turbine | Fuel; Ignition; and Combustion Systems | D1 | Forced - Immediate | 2022 | Gas | GG | 860 | Co-generator Block | RFC | Winter | 10406.12 | 55.2 | 1 | 1 | 5066-NOx Steam Injection System | D1-Forced - Immediate | 860-Co-generator Block
5070 | Combustor casing A | Gas Turbine | Fuel; Ignition; and Combustion Systems | U1 | Forced - Immediate | 2022 | Gas | GG | 300 | Gas Turbine/Jet Engine (Simple Cycle Operation) | SERC | Off-Peak | 975.975 | 185.9 | 1 | 1 | 5070-Combustor casing A | U1-Forced - Immediate | 300-Gas Turbine/Jet Engine (Simple Cycle Operation)
5070 | Combustor casing A | Gas Turbine | Fuel; Ignition; and Combustion Systems | U1 | Forced - Immediate | 2022 | Gas | GG | 300 | Gas Turbine/Jet Engine (Simple Cycle Operation) | MRO | Winter | 205.3333 | 77 | 1 | 1 | 5070-Combustor casing A | U1-Forced - Immediate | 300-Gas Turbine/Jet Engine (Simple Cycle Operation)
5070 | Combustor casing A | Gas Turbine | Fuel; Ignition; and Combustion Systems | U1 | Forced - Immediate | 2022 | Oil | DI | 300 | Gas Turbine/Jet Engine (Simple Cycle Operation) | NPCC | Summer | 122165.5333 | 47 | 1 | 1 | 5070-Combustor casing A | U1-Forced - Immediate | 300-Gas Turbine/Jet Engine (Simple Cycle Operation)
5070 | Combustor casing A | Gas Turbine | Fuel; Ignition; and Combustion Systems | D2 | Forced - Delayed | 2022 | Gas | GG | 850 | Combined Cycle Block | TRE | Off-Peak | 3486.6321 | 635.86 | 1 | 1 | 5070-Combustor casing A | D2-Forced - Delayed | 850-Combined Cycle Block
5070 | Combustor casing A | Gas Turbine | Fuel; Ignition; and Combustion Systems | SF | Startup Failure | 2022 | Gas | GG | 850 | Combined Cycle Block | NPCC | Summer | 492.698 | 271.21 | 1 | 1 | 5070-Combustor casing A | SF-Startup Failure | 850-Combined Cycle Block
5070 | Combustor casing A | Gas Turbine | Fuel; Ignition; and Combustion Systems | U1 | Forced - Immediate | 2022 | Gas | GG | 850 | Combined Cycle Block | WECC | Winter | 982.8 | 117 | 1 | 1 | 5070-Combustor casing A | U1-Forced - Immediate | 850-Combined Cycle Block
5070 | Combustor casing A | Gas Turbine | Fuel; Ignition; and Combustion Systems | SF | Startup Failure | 2022 | Gas | GG | 850 | Combined Cycle Block | NPCC | Summer | 325.452 | 271.21 | 1 | 1 | 5070-Combustor casing A | SF-Startup Failure | 850-Combined Cycle Block
5070 | Combustor casing A | Gas Turbine | Fuel; Ignition; and Combustion Systems | U1 | Forced - Immediate | 2022 | Gas | GG | 850 | Combined Cycle Block | WECC | Winter | 44463.9 | 117 | 1 | 1 | 5070-Combustor casing A | U1-Forced - Immediate | 850-Combined Cycle Block
5070 | Combustor casing A | Gas Turbine | Fuel; Ignition; and Combustion Systems | U1 | Forced - Immediate | 2022 | Gas | GG | 850 | Combined Cycle Block | WECC | Winter | 16814.8499 | 117 | 1 | 1 | 5070-Combustor casing A | U1-Forced - Immediate | 850-Combined Cycle Block
5070 | Combustor casing A | Gas Turbine | Fuel; Ignition; and Combustion Systems | U1 | Forced - Immediate | 2022 | Gas | GG | 850 | Combined Cycle Block | WECC | Winter | 6084 | 117 | 1 | 1 | 5070-Combustor casing A | U1-Forced - Immediate | 850-Combined Cycle Block
5070 | Combustor casing A | Gas Turbine | Fuel; Ignition; and Combustion Systems | U1 | Forced - Immediate | 2022 | Gas | GG | 851 | CC GT units | SERC | Winter | 218.4 | 156 | 1 | 1 | 5070-Combustor casing A | U1-Forced - Immediate | 851-CC GT units
5070 | Combustor casing A | Gas Turbine | Fuel; Ignition; and Combustion Systems | U1 | Forced - Immediate | 2022 | Gas | GG | 851 | CC GT units | TRE | Summer | 441.33 | 187.8 | 1 | 1 | 5070-Combustor casing A | U1-Forced - Immediate | 851-CC GT units
5070 | Combustor casing A | Gas Turbine | Fuel; Ignition; and Combustion Systems | U1 | Forced - Immediate | 2022 | Gas | GG | 851 | CC GT units | SERC | Winter | 3588 | 156 | 1 | 1 | 5070-Combustor casing A | U1-Forced - Immediate | 851-CC GT units
5070 | Combustor casing A | Gas Turbine | Fuel; Ignition; and Combustion Systems | U2 | Forced - Delayed | 2022 | Gas | GG | 851 | CC GT units | TRE | Winter | 22025.9316 | 172.1 | 1 | 1 | 5070-Combustor casing A | U2-Forced - Delayed | 851-CC GT units
5070 | Combustor casing A | Gas Turbine | Fuel; Ignition; and Combustion Systems | U1 | Forced - Immediate | 2022 | Gas | GG | 851 | CC GT units | SERC | Winter | 11193 | 156 | 1 | 1 | 5070-Combustor casing A | U1-Forced - Immediate | 851-CC GT units
5070 | Combustor casing A | Gas Turbine | Fuel; Ignition; and Combustion Systems | U1 | Forced - Immediate | 2022 | Gas | GG | 851 | CC GT units | MRO | Off-Peak | 117278.2853 | 231.76 | 1 | 1 | 5070-Combustor casing A | U1-Forced - Immediate | 851-CC GT units
5070 | Combustor casing A | Gas Turbine | Fuel; Ignition; and Combustion Systems | U2 | Forced - Delayed | 2022 | Gas | GG | 851 | CC GT units | RFC | Winter | 859.52 | 268.6 | 1 | 1 | 5070-Combustor casing A | U2-Forced - Delayed | 851-CC GT units
5070 | Combustor casing A | Gas Turbine | Fuel; Ignition; and Combustion Systems | D1 | Forced - Immediate | 2022 | Gas | GG | 852 | CC steam units | RFC | Winter | 656.1916 | 160.7 | 1 | 1 | 5070-Combustor casing A | D1-Forced - Immediate | 852-CC steam units
5070 | Combustor casing A | Gas Turbine | Fuel; Ignition; and Combustion Systems | D1 | Forced - Immediate | 2022 | Waste Heat | WH | 852 | CC steam units | SERC | Winter | 2312.64 | 32.12 | 1 | 1 | 5070-Combustor casing A | D1-Forced - Immediate | 852-CC steam units
5070 | Combustor casing A | Gas Turbine | Fuel; Ignition; and Combustion Systems | D1 | Forced - Immediate | 2022 | Waste Heat | WH | 852 | CC steam units | MRO | Off-Peak | 31706.2333 | 142 | 1 | 1 | 5070-Combustor casing A | D1-Forced - Immediate | 852-CC steam units
5070 | Combustor casing A | Gas Turbine | Fuel; Ignition; and Combustion Systems | D1 | Forced - Immediate | 2022 | Waste Heat | WH | 852 | CC steam units | TRE | Summer | 187.295 | 79.7 | 1 | 1 | 5070-Combustor casing A | D1-Forced - Immediate | 852-CC steam units
5070 | Combustor casing A | Gas Turbine | Fuel; Ignition; and Combustion Systems | D1 | Forced - Immediate | 2022 | Waste Heat | WH | 852 | CC steam units | MRO | Off-Peak | 27557.4666 | 142 | 1 | 1 | 5070-Combustor casing A | D1-Forced - Immediate | 852-CC steam units
5070 | Combustor casing A | Gas Turbine | Fuel; Ignition; and Combustion Systems | D1 | Forced - Immediate | 2022 | Waste Heat | WH | 852 | CC steam units | SERC | Winter | 63.5 | 31.75 | 1 | 1 | 5070-Combustor casing A | D1-Forced - Immediate | 852-CC steam units
5070 | Combustor casing A | Gas Turbine | Fuel; Ignition; and Combustion Systems | D1 | Forced - Immediate | 2022 | Waste Heat | WH | 852 | CC steam units | SERC | Winter | 776.4 | 32.35 | 1 | 1 | 5070-Combustor casing A | D1-Forced - Immediate | 852-CC steam units
5070 | Combustor casing A | Gas Turbine | Fuel; Ignition; and Combustion Systems | U1 | Forced - Immediate | 2022 | Gas | GG | 860 | Co-generator Block | NPCC | Off-Peak | 883.83 | 51.99 | 1 | 1 | 5070-Combustor casing A | U1-Forced - Immediate | 860-Co-generator Block
5071 | Combustor liner B | Gas Turbine | Fuel; Ignition; and Combustion Systems | U1 | Forced - Immediate | 2022 | Gas | GG | 300 | Gas Turbine/Jet Engine (Simple Cycle Operation) | RFC | Summer | 7165.9333 | 94 | 1 | 1 | 5071-Combustor liner B | U1-Forced - Immediate | 300-Gas Turbine/Jet Engine (Simple Cycle Operation)
5071 | Combustor liner B | Gas Turbine | Fuel; Ignition; and Combustion Systems | U1 | Forced - Immediate | 2022 | Gas | GG | 300 | Gas Turbine/Jet Engine (Simple Cycle Operation) | SERC | Winter | 31288.1333 | 49 | 1 | 1 | 5071-Combustor liner B | U1-Forced - Immediate | 300-Gas Turbine/Jet Engine (Simple Cycle Operation)
5071 | Combustor liner B | Gas Turbine | Fuel; Ignition; and Combustion Systems | U1 | Forced - Immediate | 2022 | Gas | GG | 300 | Gas Turbine/Jet Engine (Simple Cycle Operation) | RFC | Summer | 2169.8333 | 94 | 1 | 1 | 5071-Combustor liner B | U1-Forced - Immediate | 300-Gas Turbine/Jet Engine (Simple Cycle Operation)
5071 | Combustor liner B | Gas Turbine | Fuel; Ignition; and Combustion Systems | U1 | Forced - Immediate | 2022 | Gas | GG | 300 | Gas Turbine/Jet Engine (Simple Cycle Operation) | SERC | Summer | 3379.0832 | 215 | 1 | 1 | 5071-Combustor liner B | U1-Forced - Immediate | 300-Gas Turbine/Jet Engine (Simple Cycle Operation)
5071 | Combustor liner B | Gas Turbine | Fuel; Ignition; and Combustion Systems | U1 | Forced - Immediate | 2022 | Gas | GG | 300 | Gas Turbine/Jet Engine (Simple Cycle Operation) | RFC | Summer | 11535.3666 | 94 | 1 | 1 | 5071-Combustor liner B | U1-Forced - Immediate | 300-Gas Turbine/Jet Engine (Simple Cycle Operation)
5071 | Combustor liner B | Gas Turbine | Fuel; Ignition; and Combustion Systems | D1 | Forced - Immediate | 2022 | Gas | GG | 300 | Gas Turbine/Jet Engine (Simple Cycle Operation) | RFC | Summer | 2655.4667 | 26 | 1 | 1 | 5071-Combustor liner B | D1-Forced - Immediate | 300-Gas Turbine/Jet Engine (Simple Cycle Operation)
5071 | Combustor liner B | Gas Turbine | Fuel; Ignition; and Combustion Systems | D1 | Forced - Immediate | 2022 | Gas | GG | 300 | Gas Turbine/Jet Engine (Simple Cycle Operation) | SERC | Winter | 11317.5833 | 31 | 1 | 1 | 5071-Combustor liner B | D1-Forced - Immediate | 300-Gas Turbine/Jet Engine (Simple Cycle Operation)
5071 | Combustor liner B | Gas Turbine | Fuel; Ignition; and Combustion Systems | U1 | Forced - Immediate | 2022 | Gas | GG | 850 | Combined Cycle Block | SERC | Winter | 9872.7999 | 168 | 1 | 1 | 5071-Combustor liner B | U1-Forced - Immediate | 850-Combined Cycle Block
5071 | Combustor liner B | Gas Turbine | Fuel; Ignition; and Combustion Systems | D1 | Forced - Immediate | 2022 | Gas | GG | 851 | CC GT units | TRE | Winter | 2269.8 | 78 | 1 | 1 | 5071-Combustor liner B | D1-Forced - Immediate | 851-CC GT units
5071 | Combustor liner B | Gas Turbine | Fuel; Ignition; and Combustion Systems | U1 | Forced - Immediate | 2022 | Gas | GG | 851 | CC GT units | WECC | Off-Peak | 48680.0333 | 178 | 1 | 1 | 5071-Combustor liner B | U1-Forced - Immediate | 851-CC GT units
5071 | Combustor liner B | Gas Turbine | Fuel; Ignition; and Combustion Systems | D1 | Forced - Immediate | 2022 | Gas | GG | 852 | CC steam units | WECC | Off-Peak | 38434.25 | 141 | 1 | 1 | 5071-Combustor liner B | D1-Forced - Immediate | 852-CC steam units
5072 | Combustor caps B | Gas Turbine | Fuel; Ignition; and Combustion Systems | U1 | Forced - Immediate | 2022 | Gas | GG | 300 | Gas Turbine/Jet Engine (Simple Cycle Operation) | SERC | Off-Peak | 3485.3333 | 160 | 1 | 1 | 5072-Combustor caps B | U1-Forced - Immediate | 300-Gas Turbine/Jet Engine (Simple Cycle Operation)
5072 | Combustor caps B | Gas Turbine | Fuel; Ignition; and Combustion Systems | U1 | Forced - Immediate | 2022 | Gas | GG | 300 | Gas Turbine/Jet Engine (Simple Cycle Operation) | MRO | Off-Peak | 35322.444 | 42.94 | 1 | 1 | 5072-Combustor caps B | U1-Forced - Immediate | 300-Gas Turbine/Jet Engine (Simple Cycle Operation)
5072 | Combustor caps B | Gas Turbine | Fuel; Ignition; and Combustion Systems | U2 | Forced - Delayed | 2022 | Gas | GG | 850 | Combined Cycle Block | RFC | Summer | 17907.3747 | 382.5 | 1 | 1 | 5072-Combustor caps B | U2-Forced - Delayed | 850-Combined Cycle Block
5072 | Combustor caps B | Gas Turbine | Fuel; Ignition; and Combustion Systems | D1 | Forced - Immediate | 2022 | Gas | GG | 850 | Combined Cycle Block | NPCC | Off-Peak | 24878.2384 | 340.72 | 1 | 1 | 5072-Combustor caps B | D1-Forced - Immediate | 850-Combined Cycle Block
5072 | Combustor caps B | Gas Turbine | Fuel; Ignition; and Combustion Systems | U1 | Forced - Immediate | 2022 | Gas | GG | 851 | CC GT units | MRO | Off-Peak | 3660.9895 | 174.61 | 1 | 1 | 5072-Combustor caps B | U1-Forced - Immediate | 851-CC GT units
5072 | Combustor caps B | Gas Turbine | Fuel; Ignition; and Combustion Systems | U1 | Forced - Immediate | 2022 | Gas | GG | 851 | CC GT units | MRO | Off-Peak | 16392.9688 | 174.61 | 1 | 1 | 5072-Combustor caps B | U1-Forced - Immediate | 851-CC GT units
5072 | Combustor caps B | Gas Turbine | Fuel; Ignition; and Combustion Systems | U1 | Forced - Immediate | 2022 | Gas | GG | 851 | CC GT units | MRO | Off-Peak | 1210.6293 | 174.61 | 1 | 1 | 5072-Combustor caps B | U1-Forced - Immediate | 851-CC GT units
5072 | Combustor caps B | Gas Turbine | Fuel; Ignition; and Combustion Systems | D1 | Forced - Immediate | 2022 | Waste Heat | WH | 852 | CC steam units | MRO | Off-Peak | 14548.05 | 99 | 1 | 1 | 5072-Combustor caps B | D1-Forced - Immediate | 852-CC steam units
5073 | Flame scanners B | Gas Turbine | Fuel; Ignition; and Combustion Systems | SF | Startup Failure | 2022 | Gas | GG | 300 | Gas Turbine/Jet Engine (Simple Cycle Operation) | RFC | Summer | 53.8666 | 80.8 | 1 | 1 | 5073-Flame scanners B | SF-Startup Failure | 300-Gas Turbine/Jet Engine (Simple Cycle Operation)
5073 | Flame scanners B | Gas Turbine | Fuel; Ignition; and Combustion Systems | U1 | Forced - Immediate | 2022 | Gas | GG | 300 | Gas Turbine/Jet Engine (Simple Cycle Operation) | SERC | Summer | 5.9333 | 178 | 1 | 1 | 5073-Flame scanners B | U1-Forced - Immediate | 300-Gas Turbine/Jet Engine (Simple Cycle Operation)
5073 | Flame scanners B | Gas Turbine | Fuel; Ignition; and Combustion Systems | U1 | Forced - Immediate | 2022 | Gas | GG | 300 | Gas Turbine/Jet Engine (Simple Cycle Operation) | MRO | Summer | 30.8 | 77 | 1 | 1 | 5073-Flame scanners B | U1-Forced - Immediate | 300-Gas Turbine/Jet Engine (Simple Cycle Operation)
5073 | Flame scanners B | Gas Turbine | Fuel; Ignition; and Combustion Systems | U1 | Forced - Immediate | 2022 | Gas | GG | 300 | Gas Turbine/Jet Engine (Simple Cycle Operation) | SERC | Winter | 1650.9333 | 151 | 1 | 1 | 5073-Flame scanners B | U1-Forced - Immediate | 300-Gas Turbine/Jet Engine (Simple Cycle Operation)
5073 | Flame scanners B | Gas Turbine | Fuel; Ignition; and Combustion Systems | U1 | Forced - Immediate | 2022 | Gas | GG | 300 | Gas Turbine/Jet Engine (Simple Cycle Operation) | RFC | Off-Peak | 550.4666 | 92 | 1 | 1 | 5073-Flame scanners B | U1-Forced - Immediate | 300-Gas Turbine/Jet Engine (Simple Cycle Operation)
5073 | Flame scanners B | Gas Turbine | Fuel; Ignition; and Combustion Systems | U1 | Forced - Immediate | 2022 | Gas | GG | 300 | Gas Turbine/Jet Engine (Simple Cycle Operation) | RFC | Summer | 33.0666 | 64 | 1 | 1 | 5073-Flame scanners B | U1-Forced - Immediate | 300-Gas Turbine/Jet Engine (Simple Cycle Operation)
5073 | Flame scanners B | Gas Turbine | Fuel; Ignition; and Combustion Systems | SF | Startup Failure | 2022 | Gas | GG | 300 | Gas Turbine/Jet Engine (Simple Cycle Operation) | WECC | Off-Peak | 18.6 | 62 | 1 | 1 | 5073-Flame scanners B | SF-Startup Failure | 300-Gas Turbine/Jet Engine (Simple Cycle Operation)
5073 | Flame scanners B | Gas Turbine | Fuel; Ignition; and Combustion Systems | SF | Startup Failure | 2022 | Gas | GG | 300 | Gas Turbine/Jet Engine (Simple Cycle Operation) | MRO | Summer | 112 | 80 | 1 | 1 | 5073-Flame scanners B | SF-Startup Failure | 300-Gas Turbine/Jet Engine (Simple Cycle Operation)
5073 | Flame scanners B | Gas Turbine | Fuel; Ignition; and Combustion Systems | SF | Startup Failure | 2022 | Gas | GG | 300 | Gas Turbine/Jet Engine (Simple Cycle Operation) | WECC | Winter | 20.6666 | 40 | 1 | 1 | 5073-Flame scanners B | SF-Startup Failure | 300-Gas Turbine/Jet Engine (Simple Cycle Operation)
5073 | Flame scanners B | Gas Turbine | Fuel; Ignition; and Combustion Systems | U1 | Forced - Immediate | 2022 | Oil | DI | 300 | Gas Turbine/Jet Engine (Simple Cycle Operation) | NPCC | Summer | 28.9833 | 47 | 1 | 1 | 5073-Flame scanners B | U1-Forced - Immediate | 300-Gas Turbine/Jet Engine (Simple Cycle Operation)
5073 | Flame scanners B | Gas Turbine | Fuel; Ignition; and Combustion Systems | U1 | Forced - Immediate | 2022 | Oil | DI | 300 | Gas Turbine/Jet Engine (Simple Cycle Operation) | SERC | Winter | 5450.2 | 68 | 1 | 1 | 5073-Flame scanners B | U1-Forced - Immediate | 300-Gas Turbine/Jet Engine (Simple Cycle Operation)
5073 | Flame scanners B | Gas Turbine | Fuel; Ignition; and Combustion Systems | U1 | Forced - Immediate | 2022 | Gas | GG | 300 | Gas Turbine/Jet Engine (Simple Cycle Operation) | MRO | Summer | 30 | 72 | 1 | 1 | 5073-Flame scanners B | U1-Forced - Immediate | 300-Gas Turbine/Jet Engine (Simple Cycle Operation)
5073 | Flame scanners B | Gas Turbine | Fuel; Ignition; and Combustion Systems | U1 | Forced - Immediate | 2022 | Gas | GG | 300 | Gas Turbine/Jet Engine (Simple Cycle Operation) | NPCC | Winter | 3921.3332 | 173 | 1 | 1 | 5073-Flame scanners B | U1-Forced - Immediate | 300-Gas Turbine/Jet Engine (Simple Cycle Operation)
5073 | Flame scanners B | Gas Turbine | Fuel; Ignition; and Combustion Systems | U1 | Forced - Immediate | 2022 | Gas | GG | 300 | Gas Turbine/Jet Engine (Simple Cycle Operation) | RFC | Summer | 499.6133 | 80.8 | 1 | 1 | 5073-Flame scanners B | U1-Forced - Immediate | 300-Gas Turbine/Jet Engine (Simple Cycle Operation)
5073 | Flame scanners B | Gas Turbine | Fuel; Ignition; and Combustion Systems | SF | Startup Failure | 2022 | Oil | DI | 300 | Gas Turbine/Jet Engine (Simple Cycle Operation) | SERC | Summer | 795.4 | 41 | 1 | 1 | 5073-Flame scanners B | SF-Startup Failure | 300-Gas Turbine/Jet Engine (Simple Cycle Operation)
5073 | Flame scanners B | Gas Turbine | Fuel; Ignition; and Combustion Systems | U1 | Forced - Immediate | 2022 | Gas | GG | 300 | Gas Turbine/Jet Engine (Simple Cycle Operation) | RFC | Off-Peak | 1066 | 82 | 1 | 1 | 5073-Flame scanners B | U1-Forced - Immediate | 300-Gas Turbine/Jet Engine (Simple Cycle Operation)
5073 | Flame scanners B | Gas Turbine | Fuel; Ignition; and Combustion Systems | U1 | Forced - Immediate | 2022 | Gas | GG | 300 | Gas Turbine/Jet Engine (Simple Cycle Operation) | WECC | Summer | 93.75 | 25 | 1 | 1 | 5073-Flame scanners B | U1-Forced - Immediate | 300-Gas Turbine/Jet Engine (Simple Cycle Operation)
5073 | Flame scanners B | Gas Turbine | Fuel; Ignition; and Combustion Systems | U1 | Forced - Immediate | 2022 | Gas | GG | 300 | Gas Turbine/Jet Engine (Simple Cycle Operation) | NPCC | Winter | 1631.9666 | 173 | 1 | 1 | 5073-Flame scanners B | U1-Forced - Immediate | 300-Gas Turbine/Jet Engine (Simple Cycle Operation)
5073 | Flame scanners B | Gas Turbine | Fuel; Ignition; and Combustion Systems | U1 | Forced - Immediate | 2022 | Gas | GG | 300 | Gas Turbine/Jet Engine (Simple Cycle Operation) | NPCC | Off-Peak | 360.7499 | 333 | 1 | 1 | 5073-Flame scanners B | U1-Forced - Immediate | 300-Gas Turbine/Jet Engine (Simple Cycle Operation)
5073 | Flame scanners B | Gas Turbine | Fuel; Ignition; and Combustion Systems | U1 | Forced - Immediate | 2022 | Gas | GG | 300 | Gas Turbine/Jet Engine (Simple Cycle Operation) | WECC | Off-Peak | 453.6833 | 163 | 1 | 1 | 5073-Flame scanners B | U1-Forced - Immediate | 300-Gas Turbine/Jet Engine (Simple Cycle Operation)
5073 | Flame scanners B | Gas Turbine | Fuel; Ignition; and Combustion Systems | U1 | Forced - Immediate | 2022 | Gas | GG | 300 | Gas Turbine/Jet Engine (Simple Cycle Operation) | MRO | Summer | 78 | 72 | 1 | 1 | 5073-Flame scanners B | U1-Forced - Immediate | 300-Gas Turbine/Jet Engine (Simple Cycle Operation)
5073 | Flame scanners B | Gas Turbine | Fuel; Ignition; and Combustion Systems | U1 | Forced - Immediate | 2022 | Gas | GG | 300 | Gas Turbine/Jet Engine (Simple Cycle Operation) | WECC | Summer | 387.7833 | 53 | 1 | 1 | 5073-Flame scanners B | U1-Forced - Immediate | 300-Gas Turbine/Jet Engine (Simple Cycle Operation)
5073 | Flame scanners B | Gas Turbine | Fuel; Ignition; and Combustion Systems | U1 | Forced - Immediate | 2022 | Gas | GG | 300 | Gas Turbine/Jet Engine (Simple Cycle Operation) | SERC | Winter | 170 | 170 | 1 | 1 | 5073-Flame scanners B | U1-Forced - Immediate | 300-Gas Turbine/Jet Engine (Simple Cycle Operation)
5073 | Flame scanners B | Gas Turbine | Fuel; Ignition; and Combustion Systems | U1 | Forced - Immediate | 2022 | Gas | GG | 300 | Gas Turbine/Jet Engine (Simple Cycle Operation) | SERC | Winter | 483.2 | 151 | 1 | 1 | 5073-Flame scanners B | U1-Forced - Immediate | 300-Gas Turbine/Jet Engine (Simple Cycle Operation)
5073 | Flame scanners B | Gas Turbine | Fuel; Ignition; and Combustion Systems | U1 | Forced - Immediate | 2022 | Gas | GG | 300 | Gas Turbine/Jet Engine (Simple Cycle Operation) | SERC | Off-Peak | 250.3532 | 159.8 | 1 | 1 | 5073-Flame scanners B | U1-Forced - Immediate | 300-Gas Turbine/Jet Engine (Simple Cycle Operation)
5073 | Flame scanners B | Gas Turbine | Fuel; Ignition; and Combustion Systems | U1 | Forced - Immediate | 2022 | Gas | GG | 300 | Gas Turbine/Jet Engine (Simple Cycle Operation) | RFC | Off-Peak | 3148.4 | 68 | 1 | 1 | 5073-Flame scanners B | U1-Forced - Immediate | 300-Gas Turbine/Jet Engine (Simple Cycle Operation)
5073 | Flame scanners B | Gas Turbine | Fuel; Ignition; and Combustion Systems | U1 | Forced - Immediate | 2022 | Gas | GG | 300 | Gas Turbine/Jet Engine (Simple Cycle Operation) | RFC | Winter | 47 | 94 | 1 | 1 | 5073-Flame scanners B | U1-Forced - Immediate | 300-Gas Turbine/Jet Engine (Simple Cycle Operation)
5073 | Flame scanners B | Gas Turbine | Fuel; Ignition; and Combustion Systems | U1 | Forced - Immediate | 2022 | Gas | GG | 300 | Gas Turbine/Jet Engine (Simple Cycle Operation) | RFC | Off-Peak | 98.1983 | 84.17 | 1 | 1 | 5073-Flame scanners B | U1-Forced - Immediate | 300-Gas Turbine/Jet Engine (Simple Cycle Operation)
5073 | Flame scanners B | Gas Turbine | Fuel; Ignition; and Combustion Systems | U1 | Forced - Immediate | 2022 | Gas | GG | 300 | Gas Turbine/Jet Engine (Simple Cycle Operation) | WECC | Summer | 263.2333 | 53 | 1 | 1 | 5073-Flame scanners B | U1-Forced - Immediate | 300-Gas Turbine/Jet Engine (Simple Cycle Operation)
5073 | Flame scanners B | Gas Turbine | Fuel; Ignition; and Combustion Systems | U1 | Forced - Immediate | 2022 | Gas | GG | 300 | Gas Turbine/Jet Engine (Simple Cycle Operation) | NPCC | Winter | 2465.25 | 173 | 1 | 1 | 5073-Flame scanners B | U1-Forced - Immediate | 300-Gas Turbine/Jet Engine (Simple Cycle Operation)
5073 | Flame scanners B | Gas Turbine | Fuel; Ignition; and Combustion Systems | U1 | Forced - Immediate | 2022 | Gas | GG | 300 | Gas Turbine/Jet Engine (Simple Cycle Operation) | SERC | Winter | 179.2 | 128 | 1 | 1 | 5073-Flame scanners B | U1-Forced - Immediate | 300-Gas Turbine/Jet Engine (Simple Cycle Operation)
5073 | Flame scanners B | Gas Turbine | Fuel; Ignition; and Combustion Systems | U1 | Forced - Immediate | 2022 | Gas | GG | 300 | Gas Turbine/Jet Engine (Simple Cycle Operation) | WECC | Off-Peak | 2072.8166 | 163 | 1 | 1 | 5073-Flame scanners B | U1-Forced - Immediate | 300-Gas Turbine/Jet Engine (Simple Cycle Operation)
5073 | Flame scanners B | Gas Turbine | Fuel; Ignition; and Combustion Systems | U1 | Forced - Immediate | 2022 | Gas | GG | 300 | Gas Turbine/Jet Engine (Simple Cycle Operation) | SERC | Summer | 41.25 | 75 | 1 | 1 | 5073-Flame scanners B | U1-Forced - Immediate | 300-Gas Turbine/Jet Engine (Simple Cycle Operation)
5073 | Flame scanners B | Gas Turbine | Fuel; Ignition; and Combustion Systems | U1 | Forced - Immediate | 2022 | Gas | GG | 300 | Gas Turbine/Jet Engine (Simple Cycle Operation) | SERC | Summer | 50.5666 | 82 | 1 | 1 | 5073-Flame scanners B | U1-Forced - Immediate | 300-Gas Turbine/Jet Engine (Simple Cycle Operation)
5073 | Flame scanners B | Gas Turbine | Fuel; Ignition; and Combustion Systems | U1 | Forced - Immediate | 2022 | Gas | GG | 300 | Gas Turbine/Jet Engine (Simple Cycle Operation) | NPCC | Winter | 1398.4166 | 173 | 1 | 1 | 5073-Flame scanners B | U1-Forced - Immediate | 300-Gas Turbine/Jet Engine (Simple Cycle Operation)
5073 | Flame scanners B | Gas Turbine | Fuel; Ignition; and Combustion Systems | U1 | Forced - Immediate | 2022 | Gas | GG | 300 | Gas Turbine/Jet Engine (Simple Cycle Operation) | TRE | Summer | 52.2 | 54 | 1 | 1 | 5073-Flame scanners B | U1-Forced - Immediate | 300-Gas Turbine/Jet Engine (Simple Cycle Operation)
5073 | Flame scanners B | Gas Turbine | Fuel; Ignition; and Combustion Systems | U1 | Forced - Immediate | 2022 | Gas | GG | 300 | Gas Turbine/Jet Engine (Simple Cycle Operation) | RFC | Winter | 134.7333 | 94 | 1 | 1 | 5073-Flame scanners B | U1-Forced - Immediate | 300-Gas Turbine/Jet Engine (Simple Cycle Operation)
5073 | Flame scanners B | Gas Turbine | Fuel; Ignition; and Combustion Systems | U1 | Forced - Immediate | 2022 | Gas | GG | 300 | Gas Turbine/Jet Engine (Simple Cycle Operation) | RFC | Summer | 60 | 80 | 1 | 1 | 5073-Flame scanners B | U1-Forced - Immediate | 300-Gas Turbine/Jet Engine (Simple Cycle Operation)
5073 | Flame scanners B | Gas Turbine | Fuel; Ignition; and Combustion Systems | U1 | Forced - Immediate | 2022 | Gas | GG | 300 | Gas Turbine/Jet Engine (Simple Cycle Operation) | MRO | Summer | 91.2 | 72 | 1 | 1 | 5073-Flame scanners B | U1-Forced - Immediate | 300-Gas Turbine/Jet Engine (Simple Cycle Operation)
5073 | Flame scanners B | Gas Turbine | Fuel; Ignition; and Combustion Systems | U1 | Forced - Immediate | 2022 | Gas | GG | 300 | Gas Turbine/Jet Engine (Simple Cycle Operation) | MRO | Summer | 103.2 | 72 | 1 | 1 | 5073-Flame scanners B | U1-Forced - Immediate | 300-Gas Turbine/Jet Engine (Simple Cycle Operation)
5073 | Flame scanners B | Gas Turbine | Fuel; Ignition; and Combustion Systems | U1 | Forced - Immediate | 2022 | Gas | GG | 300 | Gas Turbine/Jet Engine (Simple Cycle Operation) | TRE | Winter | 22.2333 | 58 | 1 | 1 | 5073-Flame scanners B | U1-Forced - Immediate | 300-Gas Turbine/Jet Engine (Simple Cycle Operation)
5073 | Flame scanners B | Gas Turbine | Fuel; Ignition; and Combustion Systems | U1 | Forced - Immediate | 2022 | Gas | GG | 850 | Combined Cycle Block | TRE | Summer | 2873.9665 | 226 | 1 | 1 | 5073-Flame scanners B | U1-Forced - Immediate | 850-Combined Cycle Block
5073 | Flame scanners B | Gas Turbine | Fuel; Ignition; and Combustion Systems | D1 | Forced - Immediate | 2022 | Gas | GG | 850 | Combined Cycle Block | RFC | Summer | 168.6666 | 115 | 1 | 1 | 5073-Flame scanners B | D1-Forced - Immediate | 850-Combined Cycle Block
5073 | Flame scanners B | Gas Turbine | Fuel; Ignition; and Combustion Systems | SF | Startup Failure | 2022 | Gas | OG | 850 | Combined Cycle Block | SERC | Off-Peak | 1786.8997 | 501 | 1 | 1 | 5073-Flame scanners B | SF-Startup Failure | 850-Combined Cycle Block
5073 | Flame scanners B | Gas Turbine | Fuel; Ignition; and Combustion Systems | U1 | Forced - Immediate | 2022 | Gas | GG | 850 | Combined Cycle Block | TRE | Summer | 816.2 | 212 | 1 | 1 | 5073-Flame scanners B | U1-Forced - Immediate | 850-Combined Cycle Block
5073 | Flame scanners B | Gas Turbine | Fuel; Ignition; and Combustion Systems | SF | Startup Failure | 2022 | Gas | GG | 850 | Combined Cycle Block | RFC | Winter | 477.8998 | 486 | 1 | 1 | 5073-Flame scanners B | SF-Startup Failure | 850-Combined Cycle Block
5073 | Flame scanners B | Gas Turbine | Fuel; Ignition; and Combustion Systems | U1 | Forced - Immediate | 2022 | Gas | GG | 850 | Combined Cycle Block | WECC | Summer | 30.475 | 26.5 | 1 | 1 | 5073-Flame scanners B | U1-Forced - Immediate | 850-Combined Cycle Block
5073 | Flame scanners B | Gas Turbine | Fuel; Ignition; and Combustion Systems | D1 | Forced - Immediate | 2022 | Gas | GG | 850 | Combined Cycle Block | SERC | Off-Peak | 145.3332 | 272.5 | 1 | 1 | 5073-Flame scanners B | D1-Forced - Immediate | 850-Combined Cycle Block
5073 | Flame scanners B | Gas Turbine | Fuel; Ignition; and Combustion Systems | SF | Startup Failure | 2022 | Gas | GG | 850 | Combined Cycle Block | NPCC | Summer | 404.4466 | 255.44 | 1 | 1 | 5073-Flame scanners B | SF-Startup Failure | 850-Combined Cycle Block
5073 | Flame scanners B | Gas Turbine | Fuel; Ignition; and Combustion Systems | SF | Startup Failure | 2022 | Gas | GG | 851 | CC GT units | WECC | Off-Peak | 20.72 | 59.2 | 1 | 1 | 5073-Flame scanners B | SF-Startup Failure | 851-CC GT units
5073 | Flame scanners B | Gas Turbine | Fuel; Ignition; and Combustion Systems | SF | Startup Failure | 2022 | Gas | GG | 851 | CC GT units | SERC | Winter | 365.4998 | 258 | 1 | 1 | 5073-Flame scanners B | SF-Startup Failure | 851-CC GT units
5073 | Flame scanners B | Gas Turbine | Fuel; Ignition; and Combustion Systems | U1 | Forced - Immediate | 2022 | Gas | GG | 851 | CC GT units | TRE | Winter | 61.3332 | 230 | 1 | 1 | 5073-Flame scanners B | U1-Forced - Immediate | 851-CC GT units
5073 | Flame scanners B | Gas Turbine | Fuel; Ignition; and Combustion Systems | U1 | Forced - Immediate | 2022 | Gas | GG | 851 | CC GT units | NPCC | Winter | 837.0833 | 175 | 1 | 1 | 5073-Flame scanners B | U1-Forced - Immediate | 851-CC GT units
5073 | Flame scanners B | Gas Turbine | Fuel; Ignition; and Combustion Systems | U1 | Forced - Immediate | 2022 | Gas | GG | 851 | CC GT units | WECC | Off-Peak | 3895 | 82 | 1 | 1 | 5073-Flame scanners B | U1-Forced - Immediate | 851-CC GT units
5073 | Flame scanners B | Gas Turbine | Fuel; Ignition; and Combustion Systems | U1 | Forced - Immediate | 2022 | Gas | GG | 851 | CC GT units | SERC | Winter | 2544.75 | 195 | 1 | 1 | 5073-Flame scanners B | U1-Forced - Immediate | 851-CC GT units
5073 | Flame scanners B | Gas Turbine | Fuel; Ignition; and Combustion Systems | SF | Startup Failure | 2022 | Gas | GG | 851 | CC GT units | RFC | Summer | 218.4 | 126 | 1 | 1 | 5073-Flame scanners B | SF-Startup Failure | 851-CC GT units
5073 | Flame scanners B | Gas Turbine | Fuel; Ignition; and Combustion Systems | SF | Startup Failure | 2022 | Gas | GG | 851 | CC GT units | SERC | Off-Peak | 78.4 | 147 | 1 | 1 | 5073-Flame scanners B | SF-Startup Failure | 851-CC GT units
5073 | Flame scanners B | Gas Turbine | Fuel; Ignition; and Combustion Systems | SF | Startup Failure | 2022 | Gas | GG | 851 | CC GT units | NPCC | Summer | 441.8333 | 241 | 1 | 1 | 5073-Flame scanners B | SF-Startup Failure | 851-CC GT units
5073 | Flame scanners B | Gas Turbine | Fuel; Ignition; and Combustion Systems | U1 | Forced - Immediate | 2022 | Gas | GG | 851 | CC GT units | RFC | Summer | 143.9333 | 127 | 1 | 1 | 5073-Flame scanners B | U1-Forced - Immediate | 851-CC GT units
5073 | Flame scanners B | Gas Turbine | Fuel; Ignition; and Combustion Systems | U1 | Forced - Immediate | 2022 | Gas | GG | 851 | CC GT units | WECC | Winter | 360.0974 | 162.45 | 1 | 1 | 5073-Flame scanners B | U1-Forced - Immediate | 851-CC GT units
5073 | Flame scanners B | Gas Turbine | Fuel; Ignition; and Combustion Systems | SF | Startup Failure | 2022 | Gas | GG | 851 | CC GT units | NPCC | Summer | 411.25 | 235 | 1 | 1 | 5073-Flame scanners B | SF-Startup Failure | 851-CC GT units
5073 | Flame scanners B | Gas Turbine | Fuel; Ignition; and Combustion Systems | U1 | Forced - Immediate | 2022 | Gas | GG | 851 | CC GT units | NPCC | Winter | 582.5499 | 183 | 1 | 1 | 5073-Flame scanners B | U1-Forced - Immediate | 851-CC GT units
5073 | Flame scanners B | Gas Turbine | Fuel; Ignition; and Combustion Systems | SF | Startup Failure | 2022 | Gas | GG | 851 | CC GT units | SERC | Winter | 2205.9 | 258 | 1 | 1 | 5073-Flame scanners B | SF-Startup Failure | 851-CC GT units
5073 | Flame scanners B | Gas Turbine | Fuel; Ignition; and Combustion Systems | U1 | Forced - Immediate | 2022 | Gas | GG | 851 | CC GT units | RFC | Summer | 281.4 | 126 | 1 | 1 | 5073-Flame scanners B | U1-Forced - Immediate | 851-CC GT units
5073 | Flame scanners B | Gas Turbine | Fuel; Ignition; and Combustion Systems | SF | Startup Failure | 2022 | Gas | GG | 851 | CC GT units | RFC | Summer | 646.8 | 126 | 1 | 1 | 5073-Flame scanners B | SF-Startup Failure | 851-CC GT units
5073 | Flame scanners B | Gas Turbine | Fuel; Ignition; and Combustion Systems | SF | Startup Failure | 2022 | Gas | GG | 851 | CC GT units | WECC | Winter | 394.55 | 60.7 | 1 | 1 | 5073-Flame scanners B | SF-Startup Failure | 851-CC GT units
5073 | Flame scanners B | Gas Turbine | Fuel; Ignition; and Combustion Systems | SF | Startup Failure | 2022 | Gas | GG | 851 | CC GT units | SERC | Winter | 933.6833 | 151 | 1 | 1 | 5073-Flame scanners B | SF-Startup Failure | 851-CC GT units
5073 | Flame scanners B | Gas Turbine | Fuel; Ignition; and Combustion Systems | U1 | Forced - Immediate | 2022 | Gas | GG | 851 | CC GT units | TRE | Winter | 137.6 | 64 | 1 | 1 | 5073-Flame scanners B | U1-Forced - Immediate | 851-CC GT units
5073 | Flame scanners B | Gas Turbine | Fuel; Ignition; and Combustion Systems | SF | Startup Failure | 2022 | Gas | GG | 851 | CC GT units | RFC | Off-Peak | 456.62 | 268.6 | 1 | 1 | 5073-Flame scanners B | SF-Startup Failure | 851-CC GT units
5073 | Flame scanners B | Gas Turbine | Fuel; Ignition; and Combustion Systems | SF | Startup Failure | 2022 | Gas | GG | 851 | CC GT units | WECC | Off-Peak | 3.1667 | 38 | 1 | 2 | 5073-Flame scanners B | SF-Startup Failure | 851-CC GT units
5073 | Flame scanners B | Gas Turbine | Fuel; Ignition; and Combustion Systems | SF | Startup Failure | 2022 | Gas | GG | 851 | CC GT units | WECC | Off-Peak | 3.9466 | 59.2 | 1 | 1 | 5073-Flame scanners B | SF-Startup Failure | 851-CC GT units
5073 | Flame scanners B | Gas Turbine | Fuel; Ignition; and Combustion Systems | U1 | Forced - Immediate | 2022 | Gas | GG | 851 | CC GT units | RFC | Summer | 16209.9 | 166 | 1 | 1 | 5073-Flame scanners B | U1-Forced - Immediate | 851-CC GT units
5073 | Flame scanners B | Gas Turbine | Fuel; Ignition; and Combustion Systems | U1 | Forced - Immediate | 2022 | Gas | GG | 851 | CC GT units | RFC | Summer | 25.2 | 126 | 1 | 1 | 5073-Flame scanners B | U1-Forced - Immediate | 851-CC GT units
5073 | Flame scanners B | Gas Turbine | Fuel; Ignition; and Combustion Systems | SF | Startup Failure | 2022 | Gas | GG | 851 | CC GT units | WECC | Off-Peak | 5.92 | 59.2 | 1 | 1 | 5073-Flame scanners B | SF-Startup Failure | 851-CC GT units
5073 | Flame scanners B | Gas Turbine | Fuel; Ignition; and Combustion Systems | U1 | Forced - Immediate | 2022 | Gas | GG | 851 | CC GT units | RFC | Off-Peak | 65.0999 | 126 | 1 | 1 | 5073-Flame scanners B | U1-Forced - Immediate | 851-CC GT units
5073 | Flame scanners B | Gas Turbine | Fuel; Ignition; and Combustion Systems | SF | Startup Failure | 2022 | Gas | GG | 851 | CC GT units | TRE | Winter | 7.6666 | 230 | 1 | 1 | 5073-Flame scanners B | SF-Startup Failure | 851-CC GT units
5073 | Flame scanners B | Gas Turbine | Fuel; Ignition; and Combustion Systems | D1 | Forced - Immediate | 2022 | Waste Heat | WH | 852 | CC steam units | NPCC | Summer | 256.6666 | 140 | 1 | 1 | 5073-Flame scanners B | D1-Forced - Immediate | 852-CC steam units
5073 | Flame scanners B | Gas Turbine | Fuel; Ignition; and Combustion Systems | D1 | Forced - Immediate | 2022 | Waste Heat | WH | 852 | CC steam units | RFC | Summer | 73.6666 | 65 | 1 | 1 | 5073-Flame scanners B | D1-Forced - Immediate | 852-CC steam units
5073 | Flame scanners B | Gas Turbine | Fuel; Ignition; and Combustion Systems | D1 | Forced - Immediate | 2022 | Waste Heat | WH | 852 | CC steam units | RFC | Summer | 135.1166 | 60.5 | 1 | 1 | 5073-Flame scanners B | D1-Forced - Immediate | 852-CC steam units
5073 | Flame scanners B | Gas Turbine | Fuel; Ignition; and Combustion Systems | D1 | Forced - Immediate | 2022 | Waste Heat | WH | 852 | CC steam units | WECC | Winter | 4402.1999 | 165.6 | 1 | 1 | 5073-Flame scanners B | D1-Forced - Immediate | 852-CC steam units
5073 | Flame scanners B | Gas Turbine | Fuel; Ignition; and Combustion Systems | D1 | Forced - Immediate | 2022 | Gas | GG | 852 | CC steam units | SERC | Winter | 239.4166 | 169 | 1 | 1 | 5073-Flame scanners B | D1-Forced - Immediate | 852-CC steam units
5073 | Flame scanners B | Gas Turbine | Fuel; Ignition; and Combustion Systems | D1 | Forced - Immediate | 2022 | Gas | GG | 852 | CC steam units | SERC | Winter | 1444.95 | 169 | 1 | 1 | 5073-Flame scanners B | D1-Forced - Immediate | 852-CC steam units
5073 | Flame scanners B | Gas Turbine | Fuel; Ignition; and Combustion Systems | D1 | Forced - Immediate | 2022 | Waste Heat | WH | 852 | CC steam units | RFC | Off-Peak | 31.2583 | 60.5 | 1 | 1 | 5073-Flame scanners B | D1-Forced - Immediate | 852-CC steam units
5073 | Flame scanners B | Gas Turbine | Fuel; Ignition; and Combustion Systems | D1 | Forced - Immediate | 2022 | Waste Heat | WH | 852 | CC steam units | RFC | Summer | 12.1 | 60.5 | 1 | 1 | 5073-Flame scanners B | D1-Forced - Immediate | 852-CC steam units
5073 | Flame scanners B | Gas Turbine | Fuel; Ignition; and Combustion Systems | D1 | Forced - Immediate | 2022 | Waste Heat | WH | 852 | CC steam units | NPCC | Summer | 245 | 140 | 1 | 1 | 5073-Flame scanners B | D1-Forced - Immediate | 852-CC steam units
5073 | Flame scanners B | Gas Turbine | Fuel; Ignition; and Combustion Systems | D1 | Forced - Immediate | 2022 | Waste Heat | WH | 852 | CC steam units | WECC | Off-Peak | 2185 | 46 | 1 | 1 | 5073-Flame scanners B | D1-Forced - Immediate | 852-CC steam units
5073 | Flame scanners B | Gas Turbine | Fuel; Ignition; and Combustion Systems | D1 | Forced - Immediate | 2022 | Waste Heat | WH | 852 | CC steam units | RFC | Summer | 104.8666 | 60.5 | 1 | 1 | 5073-Flame scanners B | D1-Forced - Immediate | 852-CC steam units
5073 | Flame scanners B | Gas Turbine | Fuel; Ignition; and Combustion Systems | D1 | Forced - Immediate | 2022 | Waste Heat | WH | 852 | CC steam units | RFC | Summer | 310.5666 | 60.5 | 1 | 1 | 5073-Flame scanners B | D1-Forced - Immediate | 852-CC steam units
5073 | Flame scanners B | Gas Turbine | Fuel; Ignition; and Combustion Systems | D1 | Forced - Immediate | 2022 | Gas | GG | 860 | Co-generator Block | TRE | Off-Peak | 786.7167 | 13 | 1 | 1 | 5073-Flame scanners B | D1-Forced - Immediate | 860-Co-generator Block
5073 | Flame scanners B | Gas Turbine | Fuel; Ignition; and Combustion Systems | U1 | Forced - Immediate | 2022 | Gas | GG | 861 | CoG GT units | TRE | Summer | 75.8333 | 70 | 1 | 1 | 5073-Flame scanners B | U1-Forced - Immediate | 861-CoG GT units
5073 | Flame scanners B | Gas Turbine | Fuel; Ignition; and Combustion Systems | U1 | Forced - Immediate | 2022 | Gas | GG | 861 | CoG GT units | TRE | Summer | 526.3499 | 99 | 1 | 1 | 5073-Flame scanners B | U1-Forced - Immediate | 861-CoG GT units
5073 | Flame scanners B | Gas Turbine | Fuel; Ignition; and Combustion Systems | D1 | Forced - Immediate | 2022 | Waste Heat | WH | 862 | CoG steam units | TRE | Summer | 313.6833 | 59 | 1 | 1 | 5073-Flame scanners B | D1-Forced - Immediate | 862-CoG steam units
5074 | Flashback including instruments | Gas Turbine | Fuel; Ignition; and Combustion Systems | D1 | Forced - Immediate | 2022 | Gas | GG | 300 | Gas Turbine/Jet Engine (Simple Cycle Operation) | SERC | Off-Peak | 18.0333 | 2 | 1 | 1 | 5074-Flashback including instruments | D1-Forced - Immediate | 300-Gas Turbine/Jet Engine (Simple Cycle Operation)
5074 | Flashback including instruments | Gas Turbine | Fuel; Ignition; and Combustion Systems | U1 | Forced - Immediate | 2022 | Gas | GG | 300 | Gas Turbine/Jet Engine (Simple Cycle Operation) | SERC | Off-Peak | 1209.6 | 81 | 1 | 1 | 5074-Flashback including instruments | U1-Forced - Immediate | 300-Gas Turbine/Jet Engine (Simple Cycle Operation)
5074 | Flashback including instruments | Gas Turbine | Fuel; Ignition; and Combustion Systems | U1 | Forced - Immediate | 2022 | Gas | GG | 300 | Gas Turbine/Jet Engine (Simple Cycle Operation) | SERC | Summer | 36.5 | 73 | 1 | 1 | 5074-Flashback including instruments | U1-Forced - Immediate | 300-Gas Turbine/Jet Engine (Simple Cycle Operation)
5074 | Flashback including instruments | Gas Turbine | Fuel; Ignition; and Combustion Systems | D1 | Forced - Immediate | 2022 | Gas | GG | 300 | Gas Turbine/Jet Engine (Simple Cycle Operation) | RFC | Off-Peak | 16472.2933 | 18.4 | 1 | 1 | 5074-Flashback including instruments | D1-Forced - Immediate | 300-Gas Turbine/Jet Engine (Simple Cycle Operation)
5074 | Flashback including instruments | Gas Turbine | Fuel; Ignition; and Combustion Systems | U1 | Forced - Immediate | 2022 | Gas | GG | 300 | Gas Turbine/Jet Engine (Simple Cycle Operation) | SERC | Off-Peak | 1984.5 | 81 | 1 | 1 | 5074-Flashback including instruments | U1-Forced - Immediate | 300-Gas Turbine/Jet Engine (Simple Cycle Operation)
5074 | Flashback including instruments | Gas Turbine | Fuel; Ignition; and Combustion Systems | U1 | Forced - Immediate | 2022 | Gas | GG | 300 | Gas Turbine/Jet Engine (Simple Cycle Operation) | RFC | Winter | 30 | 200 | 1 | 1 | 5074-Flashback including instruments | U1-Forced - Immediate | 300-Gas Turbine/Jet Engine (Simple Cycle Operation)
5074 | Flashback including instruments | Gas Turbine | Fuel; Ignition; and Combustion Systems | U1 | Forced - Immediate | 2022 | Gas | GG | 300 | Gas Turbine/Jet Engine (Simple Cycle Operation) | SERC | Off-Peak | 43.2 | 81 | 1 | 1 | 5074-Flashback including instruments | U1-Forced - Immediate | 300-Gas Turbine/Jet Engine (Simple Cycle Operation)
5074 | Flashback including instruments | Gas Turbine | Fuel; Ignition; and Combustion Systems | U1 | Forced - Immediate | 2022 | Gas | GG | 300 | Gas Turbine/Jet Engine (Simple Cycle Operation) | RFC | Off-Peak | 170.7999 | 183 | 1 | 1 | 5074-Flashback including instruments | U1-Forced - Immediate | 300-Gas Turbine/Jet Engine (Simple Cycle Operation)
5074 | Flashback including instruments | Gas Turbine | Fuel; Ignition; and Combustion Systems | U1 | Forced - Immediate | 2022 | Gas | GG | 300 | Gas Turbine/Jet Engine (Simple Cycle Operation) | WECC | Off-Peak | 196.2665 | 184 | 1 | 1 | 5074-Flashback including instruments | U1-Forced - Immediate | 300-Gas Turbine/Jet Engine (Simple Cycle Operation)
5074 | Flashback including instruments | Gas Turbine | Fuel; Ignition; and Combustion Systems | U1 | Forced - Immediate | 2022 | Gas | GG | 300 | Gas Turbine/Jet Engine (Simple Cycle Operation) | SERC | Off-Peak | 50.7 | 78 | 1 | 1 | 5074-Flashback including instruments | U1-Forced - Immediate | 300-Gas Turbine/Jet Engine (Simple Cycle Operation)
5074 | Flashback including instruments | Gas Turbine | Fuel; Ignition; and Combustion Systems | U1 | Forced - Immediate | 2022 | Gas | GG | 300 | Gas Turbine/Jet Engine (Simple Cycle Operation) | WECC | Off-Peak | 1236.25 | 215 | 1 | 1 | 5074-Flashback including instruments | U1-Forced - Immediate | 300-Gas Turbine/Jet Engine (Simple Cycle Operation)
5074 | Flashback including instruments | Gas Turbine | Fuel; Ignition; and Combustion Systems | SF | Startup Failure | 2022 | Gas | GG | 300 | Gas Turbine/Jet Engine (Simple Cycle Operation) | MRO | Summer | 120.0499 | 102.9 | 1 | 1 | 5074-Flashback including instruments | SF-Startup Failure | 300-Gas Turbine/Jet Engine (Simple Cycle Operation)
5074 | Flashback including instruments | Gas Turbine | Fuel; Ignition; and Combustion Systems | D1 | Forced - Immediate | 2022 | Gas | GG | 300 | Gas Turbine/Jet Engine (Simple Cycle Operation) | SERC | Off-Peak | 3.4667 | 2 | 1 | 1 | 5074-Flashback including instruments | D1-Forced - Immediate | 300-Gas Turbine/Jet Engine (Simple Cycle Operation)
5074 | Flashback including instruments | Gas Turbine | Fuel; Ignition; and Combustion Systems | U1 | Forced - Immediate | 2022 | Gas | GG | 300 | Gas Turbine/Jet Engine (Simple Cycle Operation) | SERC | Off-Peak | 6207.3 | 81 | 1 | 1 | 5074-Flashback including instruments | U1-Forced - Immediate | 300-Gas Turbine/Jet Engine (Simple Cycle Operation)
5074 | Flashback including instruments | Gas Turbine | Fuel; Ignition; and Combustion Systems | U1 | Forced - Immediate | 2022 | Gas | GG | 300 | Gas Turbine/Jet Engine (Simple Cycle Operation) | RFC | Summer | 161.975 | 170.5 | 1 | 1 | 5074-Flashback including instruments | U1-Forced - Immediate | 300-Gas Turbine/Jet Engine (Simple Cycle Operation)
5074 | Flashback including instruments | Gas Turbine | Fuel; Ignition; and Combustion Systems | U1 | Forced - Immediate | 2022 | Gas | GG | 300 | Gas Turbine/Jet Engine (Simple Cycle Operation) | SERC | Winter | 85.05 | 81 | 1 | 1 | 5074-Flashback including instruments | U1-Forced - Immediate | 300-Gas Turbine/Jet Engine (Simple Cycle Operation)
5074 | Flashback including instruments | Gas Turbine | Fuel; Ignition; and Combustion Systems | U1 | Forced - Immediate | 2022 | Gas | GG | 300 | Gas Turbine/Jet Engine (Simple Cycle Operation) | MRO | Winter | 5.8667 | 44 | 1 | 1 | 5074-Flashback including instruments | U1-Forced - Immediate | 300-Gas Turbine/Jet Engine (Simple Cycle Operation)
5074 | Flashback including instruments | Gas Turbine | Fuel; Ignition; and Combustion Systems | U1 | Forced - Immediate | 2022 | Gas | GG | 300 | Gas Turbine/Jet Engine (Simple Cycle Operation) | SERC | Off-Peak | 319.8 | 78 | 1 | 1 | 5074-Flashback including instruments | U1-Forced - Immediate | 300-Gas Turbine/Jet Engine (Simple Cycle Operation)
5074 | Flashback including instruments | Gas Turbine | Fuel; Ignition; and Combustion Systems | U1 | Forced - Immediate | 2022 | Gas | GG | 300 | Gas Turbine/Jet Engine (Simple Cycle Operation) | WECC | Off-Peak | 38299.4666 | 164 | 1 | 1 | 5074-Flashback including instruments | U1-Forced - Immediate | 300-Gas Turbine/Jet Engine (Simple Cycle Operation)
5074 | Flashback including instruments | Gas Turbine | Fuel; Ignition; and Combustion Systems | U1 | Forced - Immediate | 2022 | Gas | GG | 300 | Gas Turbine/Jet Engine (Simple Cycle Operation) | WECC | Off-Peak | 395.6 | 184 | 1 | 1 | 5074-Flashback including instruments | U1-Forced - Immediate | 300-Gas Turbine/Jet Engine (Simple Cycle Operation)
5074 | Flashback including instruments | Gas Turbine | Fuel; Ignition; and Combustion Systems | U1 | Forced - Immediate | 2022 | Gas | GG | 300 | Gas Turbine/Jet Engine (Simple Cycle Operation) | SERC | Summer | 1692.7166 | 77 | 1 | 1 | 5074-Flashback including instruments | U1-Forced - Immediate | 300-Gas Turbine/Jet Engine (Simple Cycle Operation)
5074 | Flashback including instruments | Gas Turbine | Fuel; Ignition; and Combustion Systems | U1 | Forced - Immediate | 2022 | Gas | GG | 300 | Gas Turbine/Jet Engine (Simple Cycle Operation) | SERC | Summer | 7106.25 | 75 | 1 | 1 | 5074-Flashback including instruments | U1-Forced - Immediate | 300-Gas Turbine/Jet Engine (Simple Cycle Operation)
5074 | Flashback including instruments | Gas Turbine | Fuel; Ignition; and Combustion Systems | U1 | Forced - Immediate | 2022 | Gas | GG | 300 | Gas Turbine/Jet Engine (Simple Cycle Operation) | MRO | Winter | 83.6 | 44 | 1 | 1 | 5074-Flashback including instruments | U1-Forced - Immediate | 300-Gas Turbine/Jet Engine (Simple Cycle Operation)
5074 | Flashback including instruments | Gas Turbine | Fuel; Ignition; and Combustion Systems | D1 | Forced - Immediate | 2022 | Gas | GG | 300 | Gas Turbine/Jet Engine (Simple Cycle Operation) | SERC | Summer | 95.5 | 10 | 1 | 1 | 5074-Flashback including instruments | D1-Forced - Immediate | 300-Gas Turbine/Jet Engine (Simple Cycle Operation)
5074 | Flashback including instruments | Gas Turbine | Fuel; Ignition; and Combustion Systems | U1 | Forced - Immediate | 2022 | Gas | GG | 300 | Gas Turbine/Jet Engine (Simple Cycle Operation) | SERC | Summer | 35.2833 | 73 | 1 | 1 | 5074-Flashback including instruments | U1-Forced - Immediate | 300-Gas Turbine/Jet Engine (Simple Cycle Operation)
5074 | Flashback including instruments | Gas Turbine | Fuel; Ignition; and Combustion Systems | U1 | Forced - Immediate | 2022 | Gas | GG | 300 | Gas Turbine/Jet Engine (Simple Cycle Operation) | SERC | Summer | 368.3066 | 120.1 | 1 | 1 | 5074-Flashback including instruments | U1-Forced - Immediate | 300-Gas Turbine/Jet Engine (Simple Cycle Operation)
5074 | Flashback including instruments | NULL | NULL | U1 | Forced - Immediate | 2022 | Gas | GG | 800 | Miscellaneous | SERC | Winter | 20220.2666 | 248 | 1 | 1 | 5074-Flashback including instruments | U1-Forced - Immediate | 800-Miscellaneous
5074 | Flashback including instruments | Gas Turbine | Fuel; Ignition; and Combustion Systems | U1 | Forced - Immediate | 2022 | Gas | GG | 850 | Combined Cycle Block | SERC | Summer | 648.75 | 173 | 1 | 1 | 5074-Flashback including instruments | U1-Forced - Immediate | 850-Combined Cycle Block
5074 | Flashback including instruments | Gas Turbine | Fuel; Ignition; and Combustion Systems | D1 | Forced - Immediate | 2022 | Gas | GG | 850 | Combined Cycle Block | NPCC | Off-Peak | 30.8685 | 15.83 | 1 | 1 | 5074-Flashback including instruments | D1-Forced - Immediate | 850-Combined Cycle Block
5074 | Flashback including instruments | Gas Turbine | Fuel; Ignition; and Combustion Systems | U1 | Forced - Immediate | 2022 | Gas | GG | 850 | Combined Cycle Block | SERC | Off-Peak | 925.55 | 173 | 1 | 1 | 5074-Flashback including instruments | U1-Forced - Immediate | 850-Combined Cycle Block
5074 | Flashback including instruments | Gas Turbine | Fuel; Ignition; and Combustion Systems | D1 | Forced - Immediate | 2022 | Gas | GG | 850 | Combined Cycle Block | SERC | Off-Peak | 363.8166 | 131.5 | 1 | 1 | 5074-Flashback including instruments | D1-Forced - Immediate | 850-Combined Cycle Block
5074 | Flashback including instruments | Gas Turbine | Fuel; Ignition; and Combustion Systems | D1 | Forced - Immediate | 2022 | Gas | GG | 850 | Combined Cycle Block | SERC | Off-Peak | 75.9 | 138 | 1 | 1 | 5074-Flashback including instruments | D1-Forced - Immediate | 850-Combined Cycle Block
5074 | Flashback including instruments | Gas Turbine | Fuel; Ignition; and Combustion Systems | U1 | Forced - Immediate | 2022 | Gas | GG | 850 | Combined Cycle Block | SERC | Off-Peak | 4166.1582 | 258.5 | 1 | 1 | 5074-Flashback including instruments | U1-Forced - Immediate | 850-Combined Cycle Block
5074 | Flashback including instruments | Gas Turbine | Fuel; Ignition; and Combustion Systems | D1 | Forced - Immediate | 2022 | Gas | GG | 850 | Combined Cycle Block | NPCC | Off-Peak | 28.159 | 29.13 | 1 | 1 | 5074-Flashback including instruments | D1-Forced - Immediate | 850-Combined Cycle Block
5074 | Flashback including instruments | Gas Turbine | Fuel; Ignition; and Combustion Systems | D1 | Forced - Immediate | 2022 | Gas | GG | 851 | CC GT units | TRE | Summer | 3687.4667 | 16 | 1 | 1 | 5074-Flashback including instruments | D1-Forced - Immediate | 851-CC GT units
5074 | Flashback including instruments | Gas Turbine | Fuel; Ignition; and Combustion Systems | U1 | Forced - Immediate | 2022 | Gas | GG | 851 | CC GT units | SERC | Off-Peak | 3384.7 | 181 | 1 | 1 | 5074-Flashback including instruments | U1-Forced - Immediate | 851-CC GT units
5074 | Flashback including instruments | Gas Turbine | Fuel; Ignition; and Combustion Systems | U1 | Forced - Immediate | 2022 | Gas | GG | 851 | CC GT units | WECC | Summer | 575.1249 | 160.5 | 1 | 1 | 5074-Flashback including instruments | U1-Forced - Immediate | 851-CC GT units
5074 | Flashback including instruments | Gas Turbine | Fuel; Ignition; and Combustion Systems | U1 | Forced - Immediate | 2022 | Gas | GG | 851 | CC GT units | WECC | Winter | 245.0832 | 173 | 1 | 1 | 5074-Flashback including instruments | U1-Forced - Immediate | 851-CC GT units
5074 | Flashback including instruments | Gas Turbine | Fuel; Ignition; and Combustion Systems | U1 | Forced - Immediate | 2022 | Gas | GG | 851 | CC GT units | RFC | Summer | 505.2083 | 242.5 | 1 | 1 | 5074-Flashback including instruments | U1-Forced - Immediate | 851-CC GT units
5074 | Flashback including instruments | Gas Turbine | Fuel; Ignition; and Combustion Systems | U1 | Forced - Immediate | 2022 | Gas | GG | 851 | CC GT units | RFC | Off-Peak | 169.4166 | 267.5 | 1 | 1 | 5074-Flashback including instruments | U1-Forced - Immediate | 851-CC GT units
5074 | Flashback including instruments | Gas Turbine | Fuel; Ignition; and Combustion Systems | U1 | Forced - Immediate | 2022 | Gas | GG | 851 | CC GT units | WECC | Off-Peak | 1284.6999 | 174 | 1 | 1 | 5074-Flashback including instruments | U1-Forced - Immediate | 851-CC GT units
5074 | Flashback including instruments | Gas Turbine | Fuel; Ignition; and Combustion Systems | U1 | Forced - Immediate | 2022 | Gas | GG | 851 | CC GT units | TRE | Summer | 42.75 | 57 | 1 | 1 | 5074-Flashback including instruments | U1-Forced - Immediate | 851-CC GT units
5074 | Flashback including instruments | Gas Turbine | Fuel; Ignition; and Combustion Systems | U1 | Forced - Immediate | 2022 | Gas | GG | 851 | CC GT units | TRE | Summer | 258.4 | 57 | 1 | 1 | 5074-Flashback including instruments | U1-Forced - Immediate | 851-CC GT units
5074 | Flashback including instruments | Gas Turbine | Fuel; Ignition; and Combustion Systems | U1 | Forced - Immediate | 2022 | Gas | GG | 851 | CC GT units | SERC | Summer | 6606.5 | 181 | 1 | 1 | 5074-Flashback including instruments | U1-Forced - Immediate | 851-CC GT units
5074 | Flashback including instruments | Gas Turbine | Fuel; Ignition; and Combustion Systems | D1 | Forced - Immediate | 2022 | Gas | GG | 851 | CC GT units | RFC | Summer | 68.53 | 26.7 | 1 | 1 | 5074-Flashback including instruments | D1-Forced - Immediate | 851-CC GT units
5074 | Flashback including instruments | Gas Turbine | Fuel; Ignition; and Combustion Systems | D2 | Forced - Delayed | 2022 | Gas | GG | 851 | CC GT units | NPCC | Off-Peak | 3990 | 7 | 1 | 1 | 5074-Flashback including instruments | D2-Forced - Delayed | 851-CC GT units
5074 | Flashback including instruments | Gas Turbine | Fuel; Ignition; and Combustion Systems | U1 | Forced - Immediate | 2022 | Gas | GG | 851 | CC GT units | TRE | Winter | 141.55 | 57 | 1 | 1 | 5074-Flashback including instruments | U1-Forced - Immediate | 851-CC GT units
5074 | Flashback including instruments | Gas Turbine | Fuel; Ignition; and Combustion Systems | U1 | Forced - Immediate | 2022 | Gas | GG | 851 | CC GT units | TRE | Winter | 416.1 | 57 | 1 | 1 | 5074-Flashback including instruments | U1-Forced - Immediate | 851-CC GT units
5074 | Flashback including instruments | Gas Turbine | Fuel; Ignition; and Combustion Systems | U1 | Forced - Immediate | 2022 | Gas | GG | 851 | CC GT units | TRE | Off-Peak | 79.8 | 57 | 1 | 1 | 5074-Flashback including instruments | U1-Forced - Immediate | 851-CC GT units
5074 | Flashback including instruments | Gas Turbine | Fuel; Ignition; and Combustion Systems | U1 | Forced - Immediate | 2022 | Gas | GG | 851 | CC GT units | SERC | Off-Peak | 3816.0833 | 181 | 1 | 1 | 5074-Flashback including instruments | U1-Forced - Immediate | 851-CC GT units
5074 | Flashback including instruments | Gas Turbine | Fuel; Ignition; and Combustion Systems | U1 | Forced - Immediate | 2022 | Gas | GG | 851 | CC GT units | WECC | Summer | 937.3332 | 185 | 1 | 1 | 5074-Flashback including instruments | U1-Forced - Immediate | 851-CC GT units
5074 | Flashback including instruments | Gas Turbine | Fuel; Ignition; and Combustion Systems | D1 | Forced - Immediate | 2022 | Gas | GG | 851 | CC GT units | RFC | Summer | 54.4133 | 21.2 | 1 | 1 | 5074-Flashback including instruments | D1-Forced - Immediate | 851-CC GT units
5074 | Flashback including instruments | Gas Turbine | Fuel; Ignition; and Combustion Systems | U1 | Forced - Immediate | 2022 | Gas | GG | 851 | CC GT units | WECC | Off-Peak | 26.9999 | 162 | 1 | 2 | 5074-Flashback including instruments | U1-Forced - Immediate | 851-CC GT units
5074 | Flashback including instruments | Gas Turbine | Fuel; Ignition; and Combustion Systems | U1 | Forced - Immediate | 2022 | Gas | GG | 851 | CC GT units | WECC | Off-Peak | 40.5 | 162 | 1 | 1 | 5074-Flashback including instruments | U1-Forced - Immediate | 851-CC GT units
5074 | Flashback including instruments | Gas Turbine | Fuel; Ignition; and Combustion Systems | U1 | Forced - Immediate | 2022 | Gas | GG | 851 | CC GT units | TRE | Winter | 98.8 | 57 | 1 | 1 | 5074-Flashback including instruments | U1-Forced - Immediate | 851-CC GT units
5074 | Flashback including instruments | Gas Turbine | Fuel; Ignition; and Combustion Systems | U2 | Forced - Delayed | 2022 | Gas | GG | 851 | CC GT units | SERC | Summer | 1000.2666 | 176 | 1 | 1 | 5074-Flashback including instruments | U2-Forced - Delayed | 851-CC GT units
5074 | Flashback including instruments | Gas Turbine | Fuel; Ignition; and Combustion Systems | U1 | Forced - Immediate | 2022 | Gas | GG | 851 | CC GT units | WECC | Off-Peak | 234.8499 | 183 | 1 | 1 | 5074-Flashback including instruments | U1-Forced - Immediate | 851-CC GT units
5074 | Flashback including instruments | Gas Turbine | Fuel; Ignition; and Combustion Systems | U1 | Forced - Immediate | 2022 | Gas | GG | 851 | CC GT units | SERC | Off-Peak | 1077.0831 | 275 | 1 | 1 | 5074-Flashback including instruments | U1-Forced - Immediate | 851-CC GT units
5074 | Flashback including instruments | Gas Turbine | Fuel; Ignition; and Combustion Systems | SF | Startup Failure | 2022 | Gas | GG | 851 | CC GT units | TRE | Off-Peak | 26.9666 | 161.8 | 1 | 1 | 5074-Flashback including instruments | SF-Startup Failure | 851-CC GT units
5074 | Flashback including instruments | Gas Turbine | Fuel; Ignition; and Combustion Systems | U1 | Forced - Immediate | 2022 | Gas | GG | 851 | CC GT units | TRE | Summer | 41.8 | 57 | 1 | 1 | 5074-Flashback including instruments | U1-Forced - Immediate | 851-CC GT units
5074 | Flashback including instruments | Gas Turbine | Fuel; Ignition; and Combustion Systems | U1 | Forced - Immediate | 2022 | Gas | GG | 851 | CC GT units | SERC | Summer | 1616.7998 | 258 | 1 | 1 | 5074-Flashback including instruments | U1-Forced - Immediate | 851-CC GT units
5074 | Flashback including instruments | Gas Turbine | Fuel; Ignition; and Combustion Systems | D1 | Forced - Immediate | 2022 | Gas | GG | 851 | CC GT units | TRE | Winter | 1798.6833 | 11 | 1 | 1 | 5074-Flashback including instruments | D1-Forced - Immediate | 851-CC GT units
5074 | Flashback including instruments | Gas Turbine | Fuel; Ignition; and Combustion Systems | U1 | Forced - Immediate | 2022 | Gas | GG | 851 | CC GT units | WECC | Off-Peak | 668.9332 | 173 | 1 | 1 | 5074-Flashback including instruments | U1-Forced - Immediate | 851-CC GT units
5074 | Flashback including instruments | Gas Turbine | Fuel; Ignition; and Combustion Systems | U1 | Forced - Immediate | 2022 | Gas | GG | 851 | CC GT units | SERC | Off-Peak | 5454 | 216 | 1 | 1 | 5074-Flashback including instruments | U1-Forced - Immediate | 851-CC GT units
5074 | Flashback including instruments | Gas Turbine | Fuel; Ignition; and Combustion Systems | U1 | Forced - Immediate | 2022 | Gas | GG | 851 | CC GT units | TRE | Winter | 123.5 | 57 | 1 | 1 | 5074-Flashback including instruments | U1-Forced - Immediate | 851-CC GT units
5074 | Flashback including instruments | Gas Turbine | Fuel; Ignition; and Combustion Systems | U1 | Forced - Immediate | 2022 | Gas | GG | 851 | CC GT units | WECC | Summer | 1198.8 | 162 | 1 | 1 | 5074-Flashback including instruments | U1-Forced - Immediate | 851-CC GT units
5074 | Flashback including instruments | Gas Turbine | Fuel; Ignition; and Combustion Systems | U1 | Forced - Immediate | 2022 | Gas | GG | 851 | CC GT units | TRE | Winter | 29.45 | 57 | 1 | 1 | 5074-Flashback including instruments | U1-Forced - Immediate | 851-CC GT units
5074 | Flashback including instruments | Gas Turbine | Fuel; Ignition; and Combustion Systems | D1 | Forced - Immediate | 2022 | Gas | GG | 851 | CC GT units | SERC | Summer | 107.109 | 238.02 | 1 | 1 | 5074-Flashback including instruments | D1-Forced - Immediate | 851-CC GT units
5074 | Flashback including instruments | Gas Turbine | Fuel; Ignition; and Combustion Systems | D1 | Forced - Immediate | 2022 | Gas | GG | 851 | CC GT units | NPCC | Summer | 341.6667 | 50 | 1 | 1 | 5074-Flashback including instruments | D1-Forced - Immediate | 851-CC GT units
5074 | Flashback including instruments | Gas Turbine | Fuel; Ignition; and Combustion Systems | SF | Startup Failure | 2022 | Gas | GG | 851 | CC GT units | SERC | Off-Peak | 253.4 | 181 | 1 | 1 | 5074-Flashback including instruments | SF-Startup Failure | 851-CC GT units
5074 | Flashback including instruments | Gas Turbine | Fuel; Ignition; and Combustion Systems | U1 | Forced - Immediate | 2022 | Gas | GG | 851 | CC GT units | TRE | Off-Peak | 87.4 | 57 | 1 | 1 | 5074-Flashback including instruments | U1-Forced - Immediate | 851-CC GT units
5074 | Flashback including instruments | Gas Turbine | Fuel; Ignition; and Combustion Systems | D1 | Forced - Immediate | 2022 | Gas | GG | 851 | CC GT units | TRE | Winter | 4251.4333 | 26 | 1 | 1 | 5074-Flashback including instruments | D1-Forced - Immediate | 851-CC GT units
5074 | Flashback including instruments | Gas Turbine | Fuel; Ignition; and Combustion Systems | U1 | Forced - Immediate | 2022 | Gas | GG | 851 | CC GT units | WECC | Off-Peak | 590.3665 | 178 | 1 | 1 | 5074-Flashback including instruments | U1-Forced - Immediate | 851-CC GT units
5074 | Flashback including instruments | Gas Turbine | Fuel; Ignition; and Combustion Systems | U2 | Forced - Delayed | 2022 | Gas | GG | 851 | CC GT units | TRE | Off-Peak | 15980.675 | 166.9 | 1 | 1 | 5074-Flashback including instruments | U2-Forced - Delayed | 851-CC GT units
5074 | Flashback including instruments | Gas Turbine | Fuel; Ignition; and Combustion Systems | U1 | Forced - Immediate | 2022 | Gas | GG | 851 | CC GT units | SERC | Off-Peak | 7565 | 178 | 1 | 1 | 5074-Flashback including instruments | U1-Forced - Immediate | 851-CC GT units
5074 | Flashback including instruments | Gas Turbine | Fuel; Ignition; and Combustion Systems | U1 | Forced - Immediate | 2022 | Gas | GG | 851 | CC GT units | TRE | Winter | 31.35 | 57 | 1 | 1 | 5074-Flashback including instruments | U1-Forced - Immediate | 851-CC GT units
5074 | Flashback including instruments | Gas Turbine | Fuel; Ignition; and Combustion Systems | U2 | Forced - Delayed | 2022 | Gas | GG | 851 | CC GT units | NPCC | Summer | 15055.5999 | 228 | 1 | 1 | 5074-Flashback including instruments | U2-Forced - Delayed | 851-CC GT units
5074 | Flashback including instruments | Gas Turbine | Fuel; Ignition; and Combustion Systems | D1 | Forced - Immediate | 2022 | Waste Heat | WH | 852 | CC steam units | TRE | Winter | 56.3333 | 26 | 1 | 1 | 5074-Flashback including instruments | D1-Forced - Immediate | 852-CC steam units
5074 | Flashback including instruments | Gas Turbine | Fuel; Ignition; and Combustion Systems | D2 | Forced - Delayed | 2022 | Waste Heat | WH | 852 | CC steam units | NPCC | Summer | 8089.0833 | 122.5 | 1 | 1 | 5074-Flashback including instruments | D2-Forced - Delayed | 852-CC steam units
5074 | Flashback including instruments | Gas Turbine | Fuel; Ignition; and Combustion Systems | D1 | Forced - Immediate | 2022 | Waste Heat | WH | 852 | CC steam units | TRE | Summer | 223.3133 | 81.7 | 1 | 1 | 5074-Flashback including instruments | D1-Forced - Immediate | 852-CC steam units
5074 | Flashback including instruments | Gas Turbine | Fuel; Ignition; and Combustion Systems | D1 | Forced - Immediate | 2022 | Waste Heat | WH | 852 | CC steam units | TRE | Winter | 189.8 | 26 | 1 | 1 | 5074-Flashback including instruments | D1-Forced - Immediate | 852-CC steam units
5074 | Flashback including instruments | Gas Turbine | Fuel; Ignition; and Combustion Systems | D1 | Forced - Immediate | 2022 | Waste Heat | WH | 852 | CC steam units | WECC | Off-Peak | 1033.6666 | 140 | 1 | 1 | 5074-Flashback including instruments | D1-Forced - Immediate | 852-CC steam units
5074 | Flashback including instruments | Gas Turbine | Fuel; Ignition; and Combustion Systems | D1 | Forced - Immediate | 2022 | Waste Heat | WH | 852 | CC steam units | WECC | Summer | 450.9333 | 89 | 1 | 1 | 5074-Flashback including instruments | D1-Forced - Immediate | 852-CC steam units
5074 | Flashback including instruments | Gas Turbine | Fuel; Ignition; and Combustion Systems | D1 | Forced - Immediate | 2022 | Waste Heat | WH | 852 | CC steam units | TRE | Summer | 24429.4666 | 106 | 1 | 1 | 5074-Flashback including instruments | D1-Forced - Immediate | 852-CC steam units
5074 | Flashback including instruments | Gas Turbine | Fuel; Ignition; and Combustion Systems | U1 | Forced - Immediate | 2022 | Gas | GG | 852 | CC steam units | RFC | Off-Peak | 9355.0932 | 184.64 | 1 | 1 | 5074-Flashback including instruments | U1-Forced - Immediate | 852-CC steam units
5074 | Flashback including instruments | Gas Turbine | Fuel; Ignition; and Combustion Systems | D1 | Forced - Immediate | 2022 | Gas | GG | 852 | CC steam units | SERC | Off-Peak | 610.9999 | 156 | 1 | 1 | 5074-Flashback including instruments | D1-Forced - Immediate | 852-CC steam units
5074 | Flashback including instruments | Gas Turbine | Fuel; Ignition; and Combustion Systems | D1 | Forced - Immediate | 2022 | Waste Heat | WH | 852 | CC steam units | WECC | Off-Peak | 471.7333 | 122 | 1 | 1 | 5074-Flashback including instruments | D1-Forced - Immediate | 852-CC steam units
5074 | Flashback including instruments | Gas Turbine | Fuel; Ignition; and Combustion Systems | D1 | Forced - Immediate | 2022 | Gas | GG | 852 | CC steam units | WECC | Off-Peak | 32.375 | 129.5 | 1 | 1 | 5074-Flashback including instruments | D1-Forced - Immediate | 852-CC steam units
5074 | Flashback including instruments | Gas Turbine | Fuel; Ignition; and Combustion Systems | D1 | Forced - Immediate | 2022 | Waste Heat | WH | 852 | CC steam units | WECC | Off-Peak | 116.7833 | 91 | 1 | 1 | 5074-Flashback including instruments | D1-Forced - Immediate | 852-CC steam units
5074 | Flashback including instruments | Gas Turbine | Fuel; Ignition; and Combustion Systems | D1 | Forced - Immediate | 2022 | Waste Heat | WH | 852 | CC steam units | TRE | Summer | 19.5 | 26 | 1 | 1 | 5074-Flashback including instruments | D1-Forced - Immediate | 852-CC steam units
5074 | Flashback including instruments | Gas Turbine | Fuel; Ignition; and Combustion Systems | D1 | Forced - Immediate | 2022 | Waste Heat | WH | 852 | CC steam units | RFC | Summer | 70.4775 | 93.97 | 1 | 1 | 5074-Flashback including instruments | D1-Forced - Immediate | 852-CC steam units
5074 | Flashback including instruments | Gas Turbine | Fuel; Ignition; and Combustion Systems | D1 | Forced - Immediate | 2022 | Waste Heat | WH | 852 | CC steam units | NPCC | Summer | 1120.6666 | 164 | 1 | 1 | 5074-Flashback including instruments | D1-Forced - Immediate | 852-CC steam units
5074 | Flashback including instruments | Gas Turbine | Fuel; Ignition; and Combustion Systems | U1 | Forced - Immediate | 2022 | Gas | GG | 852 | CC steam units | WECC | Off-Peak | 935.2998 | 282 | 1 | 1 | 5074-Flashback including instruments | U1-Forced - Immediate | 852-CC steam units
5074 | Flashback including instruments | Gas Turbine | Fuel; Ignition; and Combustion Systems | D1 | Forced - Immediate | 2022 | Gas | GG | 852 | CC steam units | RFC | Summer | 520.8333 | 250 | 1 | 1 | 5074-Flashback including instruments | D1-Forced - Immediate | 852-CC steam units
5074 | Flashback including instruments | Gas Turbine | Fuel; Ignition; and Combustion Systems | D2 | Forced - Delayed | 2022 | Waste Heat | WH | 852 | CC steam units | NPCC | Off-Peak | 570 | 1 | 1 | 1 | 5074-Flashback including instruments | D2-Forced - Delayed | 852-CC steam units
5074 | Flashback including instruments | Gas Turbine | Fuel; Ignition; and Combustion Systems | U1 | Forced - Immediate | 2022 | Gas | GG | 852 | CC steam units | RFC | Summer | 143.61 | 191.48 | 1 | 1 | 5074-Flashback including instruments | U1-Forced - Immediate | 852-CC steam units
5074 | Flashback including instruments | Gas Turbine | Fuel; Ignition; and Combustion Systems | D1 | Forced - Immediate | 2022 | Waste Heat | WH | 852 | CC steam units | TRE | Summer | 117.8667 | 26 | 1 | 1 | 5074-Flashback including instruments | D1-Forced - Immediate | 852-CC steam units
5074 | Flashback including instruments | Gas Turbine | Fuel; Ignition; and Combustion Systems | D1 | Forced - Immediate | 2022 | Waste Heat | WH | 852 | CC steam units | TRE | Winter | 90.1333 | 52 | 1 | 1 | 5074-Flashback including instruments | D1-Forced - Immediate | 852-CC steam units
5074 | Flashback including instruments | Gas Turbine | Fuel; Ignition; and Combustion Systems | D1 | Forced - Immediate | 2022 | Gas | GG | 852 | CC steam units | WECC | Off-Peak | 21.5832 | 129.5 | 1 | 2 | 5074-Flashback including instruments | D1-Forced - Immediate | 852-CC steam units
5074 | Flashback including instruments | Gas Turbine | Fuel; Ignition; and Combustion Systems | D1 | Forced - Immediate | 2022 | Waste Heat | WH | 852 | CC steam units | TRE | Off-Peak | 36.4 | 26 | 1 | 1 | 5074-Flashback including instruments | D1-Forced - Immediate | 852-CC steam units
5074 | Flashback including instruments | Gas Turbine | Fuel; Ignition; and Combustion Systems | D1 | Forced - Immediate | 2022 | Waste Heat | WH | 852 | CC steam units | SERC | Summer | 594.3833 | 93.85 | 1 | 1 | 5074-Flashback including instruments | D1-Forced - Immediate | 852-CC steam units
5074 | Flashback including instruments | Gas Turbine | Fuel; Ignition; and Combustion Systems | D1 | Forced - Immediate | 2022 | Waste Heat | WH | 852 | CC steam units | TRE | Winter | 14.3 | 26 | 1 | 2 | 5074-Flashback including instruments | D1-Forced - Immediate | 852-CC steam units
5074 | Flashback including instruments | Gas Turbine | Fuel; Ignition; and Combustion Systems | D1 | Forced - Immediate | 2022 | Waste Heat | WH | 852 | CC steam units | TRE | Winter | 3270.3333 | 20 | 1 | 1 | 5074-Flashback including instruments | D1-Forced - Immediate | 852-CC steam units
5074 | Flashback including instruments | Gas Turbine | Fuel; Ignition; and Combustion Systems | D1 | Forced - Immediate | 2022 | Waste Heat | WH | 852 | CC steam units | RFC | Summer | 21.0467 | 8.2 | 1 | 1 | 5074-Flashback including instruments | D1-Forced - Immediate | 852-CC steam units
5074 | Flashback including instruments | Gas Turbine | Fuel; Ignition; and Combustion Systems | D1 | Forced - Immediate | 2022 | Waste Heat | WH | 852 | CC steam units | WECC | Winter | 215.3332 | 152 | 1 | 1 | 5074-Flashback including instruments | D1-Forced - Immediate | 852-CC steam units
5074 | Flashback including instruments | Gas Turbine | Fuel; Ignition; and Combustion Systems | D1 | Forced - Immediate | 2022 | Gas | GG | 852 | CC steam units | WECC | Summer | 605.5833 | 169 | 1 | 1 | 5074-Flashback including instruments | D1-Forced - Immediate | 852-CC steam units
5074 | Flashback including instruments | Gas Turbine | Fuel; Ignition; and Combustion Systems | D1 | Forced - Immediate | 2022 | Waste Heat | WH | 852 | CC steam units | TRE | Winter | 64.5667 | 26 | 1 | 1 | 5074-Flashback including instruments | D1-Forced - Immediate | 852-CC steam units
5074 | Flashback including instruments | Gas Turbine | Fuel; Ignition; and Combustion Systems | U1 | Forced - Immediate | 2022 | Gas | GG | 860 | Co-generator Block | NPCC | Off-Peak | 810.1775 | 51.99 | 1 | 1 | 5074-Flashback including instruments | U1-Forced - Immediate | 860-Co-generator Block
5074 | Flashback including instruments | Gas Turbine | Fuel; Ignition; and Combustion Systems | U1 | Forced - Immediate | 2022 | Gas | GG | 861 | CoG GT units | TRE | Off-Peak | 927.8166 | 179 | 1 | 1 | 5074-Flashback including instruments | U1-Forced - Immediate | 861-CoG GT units
5075 | Blade Path Temperature Spread A | Gas Turbine | Fuel; Ignition; and Combustion Systems | U1 | Forced - Immediate | 2022 | Gas | GG | 300 | Gas Turbine/Jet Engine (Simple Cycle Operation) | SERC | Off-Peak | 181586.365 | 104.33 | 1 | 1 | 5075-Blade Path Temperature Spread A | U1-Forced - Immediate | 300-Gas Turbine/Jet Engine (Simple Cycle Operation)
5075 | Blade Path Temperature Spread A | Gas Turbine | Fuel; Ignition; and Combustion Systems | U1 | Forced - Immediate | 2022 | Gas | GG | 300 | Gas Turbine/Jet Engine (Simple Cycle Operation) | TRE | Winter | 2727.9999 | 186 | 1 | 1 | 5075-Blade Path Temperature Spread A | U1-Forced - Immediate | 300-Gas Turbine/Jet Engine (Simple Cycle Operation)
5075 | Blade Path Temperature Spread A | Gas Turbine | Fuel; Ignition; and Combustion Systems | D1 | Forced - Immediate | 2022 | Oil | DI | 300 | Gas Turbine/Jet Engine (Simple Cycle Operation) | RFC | Summer | 6039.95 | 7 | 1 | 1 | 5075-Blade Path Temperature Spread A | D1-Forced - Immediate | 300-Gas Turbine/Jet Engine (Simple Cycle Operation)
5075 | Blade Path Temperature Spread A | Gas Turbine | Fuel; Ignition; and Combustion Systems | SF | Startup Failure | 2022 | Gas | GG | 300 | Gas Turbine/Jet Engine (Simple Cycle Operation) | SERC | Off-Peak | 46.9333 | 88 | 1 | 1 | 5075-Blade Path Temperature Spread A | SF-Startup Failure | 300-Gas Turbine/Jet Engine (Simple Cycle Operation)
5075 | Blade Path Temperature Spread A | Gas Turbine | Fuel; Ignition; and Combustion Systems | SF | Startup Failure | 2022 | Gas | GG | 300 | Gas Turbine/Jet Engine (Simple Cycle Operation) | MRO | Summer | 56.7 | 162 | 1 | 5 | 5075-Blade Path Temperature Spread A | SF-Startup Failure | 300-Gas Turbine/Jet Engine (Simple Cycle Operation)
5075 | Blade Path Temperature Spread A | Gas Turbine | Fuel; Ignition; and Combustion Systems | SF | Startup Failure | 2022 | Gas | GG | 300 | Gas Turbine/Jet Engine (Simple Cycle Operation) | MRO | Summer | 59.3999 | 162 | 1 | 2 | 5075-Blade Path Temperature Spread A | SF-Startup Failure | 300-Gas Turbine/Jet Engine (Simple Cycle Operation)
5075 | Blade Path Temperature Spread A | Gas Turbine | Fuel; Ignition; and Combustion Systems | U1 | Forced - Immediate | 2022 | Gas | GG | 300 | Gas Turbine/Jet Engine (Simple Cycle Operation) | RFC | Off-Peak | 192.15 | 183 | 1 | 1 | 5075-Blade Path Temperature Spread A | U1-Forced - Immediate | 300-Gas Turbine/Jet Engine (Simple Cycle Operation)
5075 | Blade Path Temperature Spread A | Gas Turbine | Fuel; Ignition; and Combustion Systems | D1 | Forced - Immediate | 2022 | Gas | GG | 300 | Gas Turbine/Jet Engine (Simple Cycle Operation) | WECC | Off-Peak | 4698 | 13.5 | 1 | 1 | 5075-Blade Path Temperature Spread A | D1-Forced - Immediate | 300-Gas Turbine/Jet Engine (Simple Cycle Operation)
5075 | Blade Path Temperature Spread A | Gas Turbine | Fuel; Ignition; and Combustion Systems | D1 | Forced - Immediate | 2022 | Gas | GG | 300 | Gas Turbine/Jet Engine (Simple Cycle Operation) | MRO | Summer | 49.7 | 49.7 | 1 | 1 | 5075-Blade Path Temperature Spread A | D1-Forced - Immediate | 300-Gas Turbine/Jet Engine (Simple Cycle Operation)
5075 | Blade Path Temperature Spread A | Gas Turbine | Fuel; Ignition; and Combustion Systems | SF | Startup Failure | 2022 | Gas | GG | 300 | Gas Turbine/Jet Engine (Simple Cycle Operation) | SERC | Off-Peak | 66.0943 | 172.42 | 1 | 1 | 5075-Blade Path Temperature Spread A | SF-Startup Failure | 300-Gas Turbine/Jet Engine (Simple Cycle Operation)
5075 | Blade Path Temperature Spread A | Gas Turbine | Fuel; Ignition; and Combustion Systems | SF | Startup Failure | 2022 | Gas | GG | 300 | Gas Turbine/Jet Engine (Simple Cycle Operation) | RFC | Winter | 29.4 | 58.8 | 1 | 1 | 5075-Blade Path Temperature Spread A | SF-Startup Failure | 300-Gas Turbine/Jet Engine (Simple Cycle Operation)
5075 | Blade Path Temperature Spread A | Gas Turbine | Fuel; Ignition; and Combustion Systems | SF | Startup Failure | 2022 | Oil | DI | 300 | Gas Turbine/Jet Engine (Simple Cycle Operation) | SERC | Winter | 4565 | 55 | 1 | 1 | 5075-Blade Path Temperature Spread A | SF-Startup Failure | 300-Gas Turbine/Jet Engine (Simple Cycle Operation)
5075 | Blade Path Temperature Spread A | Gas Turbine | Fuel; Ignition; and Combustion Systems | U1 | Forced - Immediate | 2022 | Gas | GG | 300 | Gas Turbine/Jet Engine (Simple Cycle Operation) | TRE | Off-Peak | 56.6166 | 43 | 1 | 1 | 5075-Blade Path Temperature Spread A | U1-Forced - Immediate | 300-Gas Turbine/Jet Engine (Simple Cycle Operation)
5075 | Blade Path Temperature Spread A | Gas Turbine | Fuel; Ignition; and Combustion Systems | U1 | Forced - Immediate | 2022 | Gas | GG | 300 | Gas Turbine/Jet Engine (Simple Cycle Operation) | MRO | Summer | 5.3666 | 46 | 1 | 1 | 5075-Blade Path Temperature Spread A | U1-Forced - Immediate | 300-Gas Turbine/Jet Engine (Simple Cycle Operation)
5075 | Blade Path Temperature Spread A | Gas Turbine | Fuel; Ignition; and Combustion Systems | U1 | Forced - Immediate | 2022 | Gas | GG | 300 | Gas Turbine/Jet Engine (Simple Cycle Operation) | SERC | Summer | 266.3332 | 188 | 1 | 1 | 5075-Blade Path Temperature Spread A | U1-Forced - Immediate | 300-Gas Turbine/Jet Engine (Simple Cycle Operation)
5075 | Blade Path Temperature Spread A | Gas Turbine | Fuel; Ignition; and Combustion Systems | U1 | Forced - Immediate | 2022 | Gas | GG | 300 | Gas Turbine/Jet Engine (Simple Cycle Operation) | TRE | Winter | 10.4 | 104 | 1 | 1 | 5075-Blade Path Temperature Spread A | U1-Forced - Immediate | 300-Gas Turbine/Jet Engine (Simple Cycle Operation)
5075 | Blade Path Temperature Spread A | Gas Turbine | Fuel; Ignition; and Combustion Systems | SF | Startup Failure | 2022 | Gas | GG | 300 | Gas Turbine/Jet Engine (Simple Cycle Operation) | SERC | Summer | 48.4 | 88 | 1 | 1 | 5075-Blade Path Temperature Spread A | SF-Startup Failure | 300-Gas Turbine/Jet Engine (Simple Cycle Operation)
5075 | Blade Path Temperature Spread A | Gas Turbine | Fuel; Ignition; and Combustion Systems | SF | Startup Failure | 2022 | Gas | GG | 300 | Gas Turbine/Jet Engine (Simple Cycle Operation) | MRO | Summer | 3286.0799 | 75.6 | 1 | 1 | 5075-Blade Path Temperature Spread A | SF-Startup Failure | 300-Gas Turbine/Jet Engine (Simple Cycle Operation)
5075 | Blade Path Temperature Spread A | Gas Turbine | Fuel; Ignition; and Combustion Systems | U1 | Forced - Immediate | 2022 | Gas | GG | 300 | Gas Turbine/Jet Engine (Simple Cycle Operation) | SERC | Summer | 59.92 | 74.9 | 1 | 1 | 5075-Blade Path Temperature Spread A | U1-Forced - Immediate | 300-Gas Turbine/Jet Engine (Simple Cycle Operation)
5075 | Blade Path Temperature Spread A | Gas Turbine | Fuel; Ignition; and Combustion Systems | U1 | Forced - Immediate | 2022 | Gas | GG | 300 | Gas Turbine/Jet Engine (Simple Cycle Operation) | MRO | Winter | 9.9666 | 46 | 1 | 1 | 5075-Blade Path Temperature Spread A | U1-Forced - Immediate | 300-Gas Turbine/Jet Engine (Simple Cycle Operation)
5075 | Blade Path Temperature Spread A | Gas Turbine | Fuel; Ignition; and Combustion Systems | U1 | Forced - Immediate | 2022 | Gas | GG | 300 | Gas Turbine/Jet Engine (Simple Cycle Operation) | SERC | Winter | 341.3666 | 77 | 1 | 1 | 5075-Blade Path Temperature Spread A | U1-Forced - Immediate | 300-Gas Turbine/Jet Engine (Simple Cycle Operation)
5075 | Blade Path Temperature Spread A | Gas Turbine | Fuel; Ignition; and Combustion Systems | U1 | Forced - Immediate | 2022 | Gas | GG | 300 | Gas Turbine/Jet Engine (Simple Cycle Operation) | WECC | Off-Peak | 40.3333 | 55 | 1 | 1 | 5075-Blade Path Temperature Spread A | U1-Forced - Immediate | 300-Gas Turbine/Jet Engine (Simple Cycle Operation)
5075 | Blade Path Temperature Spread A | Gas Turbine | Fuel; Ignition; and Combustion Systems | U1 | Forced - Immediate | 2022 | Gas | GG | 300 | Gas Turbine/Jet Engine (Simple Cycle Operation) | MRO | Off-Peak | 112.9333 | 77 | 1 | 1 | 5075-Blade Path Temperature Spread A | U1-Forced - Immediate | 300-Gas Turbine/Jet Engine (Simple Cycle Operation)
5075 | Blade Path Temperature Spread A | Gas Turbine | Fuel; Ignition; and Combustion Systems | U1 | Forced - Immediate | 2022 | Gas | GG | 300 | Gas Turbine/Jet Engine (Simple Cycle Operation) | MRO | Summer | 3.1333 | 47 | 1 | 1 | 5075-Blade Path Temperature Spread A | U1-Forced - Immediate | 300-Gas Turbine/Jet Engine (Simple Cycle Operation)
5075 | Blade Path Temperature Spread A | Gas Turbine | Fuel; Ignition; and Combustion Systems | U1 | Forced - Immediate | 2022 | Gas | GG | 300 | Gas Turbine/Jet Engine (Simple Cycle Operation) | SERC | Summer | 27.4633 | 74.9 | 1 | 1 | 5075-Blade Path Temperature Spread A | U1-Forced - Immediate | 300-Gas Turbine/Jet Engine (Simple Cycle Operation)
5075 | Blade Path Temperature Spread A | Gas Turbine | Fuel; Ignition; and Combustion Systems | U1 | Forced - Immediate | 2022 | Gas | GG | 300 | Gas Turbine/Jet Engine (Simple Cycle Operation) | RFC | Winter | 415.9999 | 192 | 1 | 1 | 5075-Blade Path Temperature Spread A | U1-Forced - Immediate | 300-Gas Turbine/Jet Engine (Simple Cycle Operation)
5075 | Blade Path Temperature Spread A | Gas Turbine | Fuel; Ignition; and Combustion Systems | U1 | Forced - Immediate | 2022 | Gas | GG | 300 | Gas Turbine/Jet Engine (Simple Cycle Operation) | MRO | Off-Peak | 214.5666 | 82 | 1 | 1 | 5075-Blade Path Temperature Spread A | U1-Forced - Immediate | 300-Gas Turbine/Jet Engine (Simple Cycle Operation)
5075 | Blade Path Temperature Spread A | Gas Turbine | Fuel; Ignition; and Combustion Systems | U1 | Forced - Immediate | 2022 | Gas | GG | 300 | Gas Turbine/Jet Engine (Simple Cycle Operation) | MRO | Summer | 32.065 | 58.3 | 1 | 1 | 5075-Blade Path Temperature Spread A | U1-Forced - Immediate | 300-Gas Turbine/Jet Engine (Simple Cycle Operation)
5075 | Blade Path Temperature Spread A | Gas Turbine | Fuel; Ignition; and Combustion Systems | U1 | Forced - Immediate | 2022 | Gas | GG | 300 | Gas Turbine/Jet Engine (Simple Cycle Operation) | RFC | Winter | 503.5 | 190 | 1 | 1 | 5075-Blade Path Temperature Spread A | U1-Forced - Immediate | 300-Gas Turbine/Jet Engine (Simple Cycle Operation)
5075 | Blade Path Temperature Spread A | Gas Turbine | Fuel; Ignition; and Combustion Systems | D1 | Forced - Immediate | 2022 | Oil | DI | 300 | Gas Turbine/Jet Engine (Simple Cycle Operation) | RFC | Summer | 1607.8333 | 22 | 1 | 1 | 5075-Blade Path Temperature Spread A | D1-Forced - Immediate | 300-Gas Turbine/Jet Engine (Simple Cycle Operation)
5075 | Blade Path Temperature Spread A | Gas Turbine | Fuel; Ignition; and Combustion Systems | SF | Startup Failure | 2022 | Gas | GG | 300 | Gas Turbine/Jet Engine (Simple Cycle Operation) | SERC | Off-Peak | 3.6 | 18 | 1 | 1 | 5075-Blade Path Temperature Spread A | SF-Startup Failure | 300-Gas Turbine/Jet Engine (Simple Cycle Operation)
5075 | Blade Path Temperature Spread A | Gas Turbine | Fuel; Ignition; and Combustion Systems | SF | Startup Failure | 2022 | Gas | GG | 300 | Gas Turbine/Jet Engine (Simple Cycle Operation) | RFC | Off-Peak | 83.3332 | 200 | 1 | 1 | 5075-Blade Path Temperature Spread A | SF-Startup Failure | 300-Gas Turbine/Jet Engine (Simple Cycle Operation)
5075 | Blade Path Temperature Spread A | Gas Turbine | Fuel; Ignition; and Combustion Systems | U1 | Forced - Immediate | 2022 | Gas | GG | 300 | Gas Turbine/Jet Engine (Simple Cycle Operation) | RFC | Winter | 445.9 | 58.8 | 1 | 1 | 5075-Blade Path Temperature Spread A | U1-Forced - Immediate | 300-Gas Turbine/Jet Engine (Simple Cycle Operation)
5075 | Blade Path Temperature Spread A | Gas Turbine | Fuel; Ignition; and Combustion Systems | U1 | Forced - Immediate | 2022 | Gas | GG | 300 | Gas Turbine/Jet Engine (Simple Cycle Operation) | RFC | Winter | 768 | 192 | 1 | 1 | 5075-Blade Path Temperature Spread A | U1-Forced - Immediate | 300-Gas Turbine/Jet Engine (Simple Cycle Operation)
5075 | Blade Path Temperature Spread A | Gas Turbine | Fuel; Ignition; and Combustion Systems | U1 | Forced - Immediate | 2022 | Oil | DI | 300 | Gas Turbine/Jet Engine (Simple Cycle Operation) | RFC | Summer | 61.2499 | 147 | 1 | 1 | 5075-Blade Path Temperature Spread A | U1-Forced - Immediate | 300-Gas Turbine/Jet Engine (Simple Cycle Operation)
5075 | Blade Path Temperature Spread A | Gas Turbine | Fuel; Ignition; and Combustion Systems | SF | Startup Failure | 2022 | Gas | GG | 300 | Gas Turbine/Jet Engine (Simple Cycle Operation) | SERC | Off-Peak | 178.1673 | 172.42 | 1 | 1 | 5075-Blade Path Temperature Spread A | SF-Startup Failure | 300-Gas Turbine/Jet Engine (Simple Cycle Operation)
5075 | Blade Path Temperature Spread A | Gas Turbine | Fuel; Ignition; and Combustion Systems | SF | Startup Failure | 2022 | Gas | GG | 300 | Gas Turbine/Jet Engine (Simple Cycle Operation) | RFC | Winter | 9929.5999 | 192 | 1 | 1 | 5075-Blade Path Temperature Spread A | SF-Startup Failure | 300-Gas Turbine/Jet Engine (Simple Cycle Operation)
5075 | Blade Path Temperature Spread A | Gas Turbine | Fuel; Ignition; and Combustion Systems | U1 | Forced - Immediate | 2022 | Gas | GG | 300 | Gas Turbine/Jet Engine (Simple Cycle Operation) | MRO | Off-Peak | 316.9833 | 77 | 1 | 1 | 5075-Blade Path Temperature Spread A | U1-Forced - Immediate | 300-Gas Turbine/Jet Engine (Simple Cycle Operation)
5075 | Blade Path Temperature Spread A | Gas Turbine | Fuel; Ignition; and Combustion Systems | U1 | Forced - Immediate | 2022 | Gas | GG | 300 | Gas Turbine/Jet Engine (Simple Cycle Operation) | SERC | Summer | 25.0666 | 188 | 1 | 1 | 5075-Blade Path Temperature Spread A | U1-Forced - Immediate | 300-Gas Turbine/Jet Engine (Simple Cycle Operation)
5075 | Blade Path Temperature Spread A | Gas Turbine | Fuel; Ignition; and Combustion Systems | U1 | Forced - Immediate | 2022 | Gas | GG | 300 | Gas Turbine/Jet Engine (Simple Cycle Operation) | SERC | Summer | 177.2633 | 74.9 | 1 | 1 | 5075-Blade Path Temperature Spread A | U1-Forced - Immediate | 300-Gas Turbine/Jet Engine (Simple Cycle Operation)
5075 | Blade Path Temperature Spread A | Gas Turbine | Fuel; Ignition; and Combustion Systems | U1 | Forced - Immediate | 2022 | Gas | GG | 300 | Gas Turbine/Jet Engine (Simple Cycle Operation) | TRE | Winter | 147.3333 | 104 | 1 | 1 | 5075-Blade Path Temperature Spread A | U1-Forced - Immediate | 300-Gas Turbine/Jet Engine (Simple Cycle Operation)
5075 | Blade Path Temperature Spread A | Gas Turbine | Fuel; Ignition; and Combustion Systems | SF | Startup Failure | 2022 | Gas | GG | 300 | Gas Turbine/Jet Engine (Simple Cycle Operation) | SERC | Off-Peak | 157.4533 | 168.7 | 1 | 1 | 5075-Blade Path Temperature Spread A | SF-Startup Failure | 300-Gas Turbine/Jet Engine (Simple Cycle Operation)
5075 | Blade Path Temperature Spread A | Gas Turbine | Fuel; Ignition; and Combustion Systems | SF | Startup Failure | 2022 | Gas | GG | 300 | Gas Turbine/Jet Engine (Simple Cycle Operation) | MRO | Summer | 94.3833 | 161.8 | 1 | 1 | 5075-Blade Path Temperature Spread A | SF-Startup Failure | 300-Gas Turbine/Jet Engine (Simple Cycle Operation)
5075 | Blade Path Temperature Spread A | Gas Turbine | Fuel; Ignition; and Combustion Systems | U1 | Forced - Immediate | 2022 | Gas | GG | 300 | Gas Turbine/Jet Engine (Simple Cycle Operation) | MRO | Off-Peak | 40 | 48 | 1 | 1 | 5075-Blade Path Temperature Spread A | U1-Forced - Immediate | 300-Gas Turbine/Jet Engine (Simple Cycle Operation)
5075 | Blade Path Temperature Spread A | Gas Turbine | Fuel; Ignition; and Combustion Systems | U1 | Forced - Immediate | 2022 | Gas | GG | 300 | Gas Turbine/Jet Engine (Simple Cycle Operation) | MRO | Off-Peak | 84.7333 | 82 | 1 | 1 | 5075-Blade Path Temperature Spread A | U1-Forced - Immediate | 300-Gas Turbine/Jet Engine (Simple Cycle Operation)
5075 | Blade Path Temperature Spread A | Gas Turbine | Fuel; Ignition; and Combustion Systems | U1 | Forced - Immediate | 2022 | Gas | GG | 300 | Gas Turbine/Jet Engine (Simple Cycle Operation) | MRO | Off-Peak | 498.5491 | 139.13 | 1 | 1 | 5075-Blade Path Temperature Spread A | U1-Forced - Immediate | 300-Gas Turbine/Jet Engine (Simple Cycle Operation)
5075 | Blade Path Temperature Spread A | Gas Turbine | Fuel; Ignition; and Combustion Systems | U1 | Forced - Immediate | 2022 | Gas | GG | 300 | Gas Turbine/Jet Engine (Simple Cycle Operation) | MRO | Summer | 6.9 | 46 | 1 | 1 | 5075-Blade Path Temperature Spread A | U1-Forced - Immediate | 300-Gas Turbine/Jet Engine (Simple Cycle Operation)
5075 | Blade Path Temperature Spread A | Gas Turbine | Fuel; Ignition; and Combustion Systems | U1 | Forced - Immediate | 2022 | Gas | GG | 300 | Gas Turbine/Jet Engine (Simple Cycle Operation) | SERC | Summer | 9.4 | 188 | 1 | 1 | 5075-Blade Path Temperature Spread A | U1-Forced - Immediate | 300-Gas Turbine/Jet Engine (Simple Cycle Operation)
5075 | Blade Path Temperature Spread A | Gas Turbine | Fuel; Ignition; and Combustion Systems | U1 | Forced - Immediate | 2022 | Gas | GG | 300 | Gas Turbine/Jet Engine (Simple Cycle Operation) | MRO | Summer | 14.575 | 58.3 | 1 | 1 | 5075-Blade Path Temperature Spread A | U1-Forced - Immediate | 300-Gas Turbine/Jet Engine (Simple Cycle Operation)
5075 | Blade Path Temperature Spread A | Gas Turbine | Fuel; Ignition; and Combustion Systems | U1 | Forced - Immediate | 2022 | Gas | GG | 300 | Gas Turbine/Jet Engine (Simple Cycle Operation) | WECC | Winter | 2207.3333 | 55 | 1 | 1 | 5075-Blade Path Temperature Spread A | U1-Forced - Immediate | 300-Gas Turbine/Jet Engine (Simple Cycle Operation)
5075 | Blade Path Temperature Spread A | Gas Turbine | Fuel; Ignition; and Combustion Systems | U1 | Forced - Immediate | 2022 | Gas | GG | 300 | Gas Turbine/Jet Engine (Simple Cycle Operation) | MRO | Off-Peak | 5.3666 | 46 | 1 | 1 | 5075-Blade Path Temperature Spread A | U1-Forced - Immediate | 300-Gas Turbine/Jet Engine (Simple Cycle Operation)
5075 | Blade Path Temperature Spread A | Gas Turbine | Fuel; Ignition; and Combustion Systems | U1 | Forced - Immediate | 2022 | Gas | GG | 300 | Gas Turbine/Jet Engine (Simple Cycle Operation) | MRO | Summer | 30.1216 | 58.3 | 1 | 1 | 5075-Blade Path Temperature Spread A | U1-Forced - Immediate | 300-Gas Turbine/Jet Engine (Simple Cycle Operation)
5075 | Blade Path Temperature Spread A | Gas Turbine | Fuel; Ignition; and Combustion Systems | U1 | Forced - Immediate | 2022 | Gas | GG | 300 | Gas Turbine/Jet Engine (Simple Cycle Operation) | TRE | Winter | 10093.2 | 104 | 1 | 1 | 5075-Blade Path Temperature Spread A | U1-Forced - Immediate | 300-Gas Turbine/Jet Engine (Simple Cycle Operation)
5075 | Blade Path Temperature Spread A | Gas Turbine | Fuel; Ignition; and Combustion Systems | D1 | Forced - Immediate | 2022 | Oil | DI | 300 | Gas Turbine/Jet Engine (Simple Cycle Operation) | RFC | Summer | 8861.9167 | 5 | 1 | 1 | 5075-Blade Path Temperature Spread A | D1-Forced - Immediate | 300-Gas Turbine/Jet Engine (Simple Cycle Operation)
5075 | Blade Path Temperature Spread A | Gas Turbine | Fuel; Ignition; and Combustion Systems | SF | Startup Failure | 2022 | Gas | GG | 300 | Gas Turbine/Jet Engine (Simple Cycle Operation) | SERC | Summer | 132.0833 | 158.5 | 1 | 1 | 5075-Blade Path Temperature Spread A | SF-Startup Failure | 300-Gas Turbine/Jet Engine (Simple Cycle Operation)
5075 | Blade Path Temperature Spread A | Gas Turbine | Fuel; Ignition; and Combustion Systems | U1 | Forced - Immediate | 2022 | Gas | GG | 300 | Gas Turbine/Jet Engine (Simple Cycle Operation) | MRO | Off-Peak | 6.1333 | 46 | 1 | 2 | 5075-Blade Path Temperature Spread A | U1-Forced - Immediate | 300-Gas Turbine/Jet Engine (Simple Cycle Operation)
5075 | Blade Path Temperature Spread A | Gas Turbine | Fuel; Ignition; and Combustion Systems | U1 | Forced - Immediate | 2022 | Gas | GG | 300 | Gas Turbine/Jet Engine (Simple Cycle Operation) | SERC | Summer | 114.4 | 88 | 1 | 1 | 5075-Blade Path Temperature Spread A | U1-Forced - Immediate | 300-Gas Turbine/Jet Engine (Simple Cycle Operation)
5075 | Blade Path Temperature Spread A | Gas Turbine | Fuel; Ignition; and Combustion Systems | U1 | Forced - Immediate | 2022 | Oil | DI | 300 | Gas Turbine/Jet Engine (Simple Cycle Operation) | SERC | Summer | 2092.2083 | 14.9 | 1 | 1 | 5075-Blade Path Temperature Spread A | U1-Forced - Immediate | 300-Gas Turbine/Jet Engine (Simple Cycle Operation)
5075 | Blade Path Temperature Spread A | Gas Turbine | Fuel; Ignition; and Combustion Systems | SF | Startup Failure | 2022 | Gas | GG | 300 | Gas Turbine/Jet Engine (Simple Cycle Operation) | SERC | Winter | 3.9 | 18 | 1 | 1 | 5075-Blade Path Temperature Spread A | SF-Startup Failure | 300-Gas Turbine/Jet Engine (Simple Cycle Operation)
5075 | Blade Path Temperature Spread A | Gas Turbine | Fuel; Ignition; and Combustion Systems | U1 | Forced - Immediate | 2022 | Gas | GG | 300 | Gas Turbine/Jet Engine (Simple Cycle Operation) | MRO | Summer | 5.4833 | 47 | 1 | 1 | 5075-Blade Path Temperature Spread A | U1-Forced - Immediate | 300-Gas Turbine/Jet Engine (Simple Cycle Operation)
5075 | Blade Path Temperature Spread A | Gas Turbine | Fuel; Ignition; and Combustion Systems | U1 | Forced - Immediate | 2022 | Gas | GG | 300 | Gas Turbine/Jet Engine (Simple Cycle Operation) | MRO | Summer | 1185.9667 | 47 | 1 | 1 | 5075-Blade Path Temperature Spread A | U1-Forced - Immediate | 300-Gas Turbine/Jet Engine (Simple Cycle Operation)
5075 | Blade Path Temperature Spread A | Gas Turbine | Fuel; Ignition; and Combustion Systems | U1 | Forced - Immediate | 2022 | Gas | GG | 300 | Gas Turbine/Jet Engine (Simple Cycle Operation) | RFC | Winter | 53.8333 | 190 | 1 | 1 | 5075-Blade Path Temperature Spread A | U1-Forced - Immediate | 300-Gas Turbine/Jet Engine (Simple Cycle Operation)
5075 | Blade Path Temperature Spread A | Gas Turbine | Fuel; Ignition; and Combustion Systems | U1 | Forced - Immediate | 2022 | Gas | GG | 300 | Gas Turbine/Jet Engine (Simple Cycle Operation) | RFC | Winter | 17955 | 190 | 1 | 1 | 5075-Blade Path Temperature Spread A | U1-Forced - Immediate | 300-Gas Turbine/Jet Engine (Simple Cycle Operation)
5075 | Blade Path Temperature Spread A | Gas Turbine | Fuel; Ignition; and Combustion Systems | SF | Startup Failure | 2022 | Gas | GG | 300 | Gas Turbine/Jet Engine (Simple Cycle Operation) | SERC | Off-Peak | 127.6 | 88 | 1 | 1 | 5075-Blade Path Temperature Spread A | SF-Startup Failure | 300-Gas Turbine/Jet Engine (Simple Cycle Operation)
5075 | Blade Path Temperature Spread A | Gas Turbine | Fuel; Ignition; and Combustion Systems | SF | Startup Failure | 2022 | Gas | GG | 300 | Gas Turbine/Jet Engine (Simple Cycle Operation) | RFC | Winter | 1407.9999 | 192 | 1 | 1 | 5075-Blade Path Temperature Spread A | SF-Startup Failure | 300-Gas Turbine/Jet Engine (Simple Cycle Operation)
5075 | Blade Path Temperature Spread A | Gas Turbine | Fuel; Ignition; and Combustion Systems | U1 | Forced - Immediate | 2022 | Gas | GG | 300 | Gas Turbine/Jet Engine (Simple Cycle Operation) | MRO | Summer | 8.82 | 75.6 | 1 | 1 | 5075-Blade Path Temperature Spread A | U1-Forced - Immediate | 300-Gas Turbine/Jet Engine (Simple Cycle Operation)
5075 | Blade Path Temperature Spread A | Gas Turbine | Fuel; Ignition; and Combustion Systems | U1 | Forced - Immediate | 2022 | Gas | GG | 300 | Gas Turbine/Jet Engine (Simple Cycle Operation) | SERC | Summer | 19.9733 | 74.9 | 1 | 1 | 5075-Blade Path Temperature Spread A | U1-Forced - Immediate | 300-Gas Turbine/Jet Engine (Simple Cycle Operation)
5075 | Blade Path Temperature Spread A | Gas Turbine | Fuel; Ignition; and Combustion Systems | U1 | Forced - Immediate | 2022 | Gas | GG | 300 | Gas Turbine/Jet Engine (Simple Cycle Operation) | WECC | Summer | 297.9332 | 218 | 1 | 1 | 5075-Blade Path Temperature Spread A | U1-Forced - Immediate | 300-Gas Turbine/Jet Engine (Simple Cycle Operation)
5075 | Blade Path Temperature Spread A | Gas Turbine | Fuel; Ignition; and Combustion Systems | U1 | Forced - Immediate | 2022 | Gas | GG | 300 | Gas Turbine/Jet Engine (Simple Cycle Operation) | MRO | Summer | 485.4 | 161.8 | 1 | 1 | 5075-Blade Path Temperature Spread A | U1-Forced - Immediate | 300-Gas Turbine/Jet Engine (Simple Cycle Operation)
5075 | Blade Path Temperature Spread A | Gas Turbine | Fuel; Ignition; and Combustion Systems | U1 | Forced - Immediate | 2022 | Gas | GG | 300 | Gas Turbine/Jet Engine (Simple Cycle Operation) | SERC | Winter | 876.5166 | 77 | 1 | 1 | 5075-Blade Path Temperature Spread A | U1-Forced - Immediate | 300-Gas Turbine/Jet Engine (Simple Cycle Operation)
5075 | Blade Path Temperature Spread A | Gas Turbine | Fuel; Ignition; and Combustion Systems | U1 | Forced - Immediate | 2022 | Oil | DI | 300 | Gas Turbine/Jet Engine (Simple Cycle Operation) | RFC | Summer | 188.65 | 147 | 1 | 1 | 5075-Blade Path Temperature Spread A | U1-Forced - Immediate | 300-Gas Turbine/Jet Engine (Simple Cycle Operation)
5075 | Blade Path Temperature Spread A | Gas Turbine | Fuel; Ignition; and Combustion Systems | SF | Startup Failure | 2022 | Gas | GG | 300 | Gas Turbine/Jet Engine (Simple Cycle Operation) | SERC | Summer | 3.9 | 18 | 1 | 1 | 5075-Blade Path Temperature Spread A | SF-Startup Failure | 300-Gas Turbine/Jet Engine (Simple Cycle Operation)
5075 | Blade Path Temperature Spread A | Gas Turbine | Fuel; Ignition; and Combustion Systems | SF | Startup Failure | 2022 | Gas | GG | 300 | Gas Turbine/Jet Engine (Simple Cycle Operation) | MRO | Summer | 57.75 | 77 | 1 | 1 | 5075-Blade Path Temperature Spread A | SF-Startup Failure | 300-Gas Turbine/Jet Engine (Simple Cycle Operation)
5075 | Blade Path Temperature Spread A | Gas Turbine | Fuel; Ignition; and Combustion Systems | SF | Startup Failure | 2022 | Gas | GG | 300 | Gas Turbine/Jet Engine (Simple Cycle Operation) | MRO | Summer | 4860 | 162 | 1 | 1 | 5075-Blade Path Temperature Spread A | SF-Startup Failure | 300-Gas Turbine/Jet Engine (Simple Cycle Operation)
5075 | Blade Path Temperature Spread A | Gas Turbine | Fuel; Ignition; and Combustion Systems | U1 | Forced - Immediate | 2022 | Gas | GG | 300 | Gas Turbine/Jet Engine (Simple Cycle Operation) | TRE | Off-Peak | 136.1666 | 43 | 1 | 1 | 5075-Blade Path Temperature Spread A | U1-Forced - Immediate | 300-Gas Turbine/Jet Engine (Simple Cycle Operation)
5075 | Blade Path Temperature Spread A | Gas Turbine | Fuel; Ignition; and Combustion Systems | U1 | Forced - Immediate | 2022 | Gas | GG | 300 | Gas Turbine/Jet Engine (Simple Cycle Operation) | MRO | Winter | 214.5666 | 82 | 1 | 1 | 5075-Blade Path Temperature Spread A | U1-Forced - Immediate | 300-Gas Turbine/Jet Engine (Simple Cycle Operation)
5075 | Blade Path Temperature Spread A | Gas Turbine | Fuel; Ignition; and Combustion Systems | U1 | Forced - Immediate | 2022 | Gas | GG | 850 | Combined Cycle Block | TRE | Winter | 1092.7 | 223 | 1 | 1 | 5075-Blade Path Temperature Spread A | U1-Forced - Immediate | 850-Combined Cycle Block
5075 | Blade Path Temperature Spread A | Gas Turbine | Fuel; Ignition; and Combustion Systems | D1 | Forced - Immediate | 2022 | Gas | GG | 850 | Combined Cycle Block | SERC | Summer | 178.7664 | 346 | 1 | 1 | 5075-Blade Path Temperature Spread A | D1-Forced - Immediate | 850-Combined Cycle Block
5075 | Blade Path Temperature Spread A | Gas Turbine | Fuel; Ignition; and Combustion Systems | D1 | Forced - Immediate | 2022 | Gas | GG | 850 | Combined Cycle Block | SERC | Winter | 207.1165 | 289 | 1 | 1 | 5075-Blade Path Temperature Spread A | D1-Forced - Immediate | 850-Combined Cycle Block
5075 | Blade Path Temperature Spread A | Gas Turbine | Fuel; Ignition; and Combustion Systems | D1 | Forced - Immediate | 2022 | Gas | GG | 850 | Combined Cycle Block | SERC | Winter | 7501.933 | 524 | 1 | 1 | 5075-Blade Path Temperature Spread A | D1-Forced - Immediate | 850-Combined Cycle Block
5075 | Blade Path Temperature Spread A | Gas Turbine | Fuel; Ignition; and Combustion Systems | U1 | Forced - Immediate | 2022 | Gas | GG | 850 | Combined Cycle Block | NPCC | Off-Peak | 346.395 | 329.9 | 1 | 1 | 5075-Blade Path Temperature Spread A | U1-Forced - Immediate | 850-Combined Cycle Block
5075 | Blade Path Temperature Spread A | Gas Turbine | Fuel; Ignition; and Combustion Systems | U1 | Forced - Immediate | 2022 | Gas | GG | 850 | Combined Cycle Block | NPCC | Summer | 394.0173 | 278.13 | 1 | 1 | 5075-Blade Path Temperature Spread A | U1-Forced - Immediate | 850-Combined Cycle Block
5075 | Blade Path Temperature Spread A | Gas Turbine | Fuel; Ignition; and Combustion Systems | D1 | Forced - Immediate | 2022 | Gas | GG | 850 | Combined Cycle Block | SERC | Off-Peak | 260.25 | 347 | 1 | 1 | 5075-Blade Path Temperature Spread A | D1-Forced - Immediate | 850-Combined Cycle Block
5075 | Blade Path Temperature Spread A | Gas Turbine | Fuel; Ignition; and Combustion Systems | U1 | Forced - Immediate | 2022 | Gas | GG | 850 | Combined Cycle Block | RFC | Summer | 252.2665 | 236.5 | 1 | 1 | 5075-Blade Path Temperature Spread A | U1-Forced - Immediate | 850-Combined Cycle Block
5075 | Blade Path Temperature Spread A | Gas Turbine | Fuel; Ignition; and Combustion Systems | D1 | Forced - Immediate | 2022 | Gas | GG | 850 | Combined Cycle Block | SERC | Off-Peak | 882.7382 | 277.3 | 1 | 1 | 5075-Blade Path Temperature Spread A | D1-Forced - Immediate | 850-Combined Cycle Block
5075 | Blade Path Temperature Spread A | Gas Turbine | Fuel; Ignition; and Combustion Systems | D1 | Forced - Immediate | 2022 | Gas | GG | 850 | Combined Cycle Block | SERC | Off-Peak | 7614.5664 | 418 | 1 | 1 | 5075-Blade Path Temperature Spread A | D1-Forced - Immediate | 850-Combined Cycle Block
5075 | Blade Path Temperature Spread A | Gas Turbine | Fuel; Ignition; and Combustion Systems | U1 | Forced - Immediate | 2022 | Gas | GG | 850 | Combined Cycle Block | NPCC | Winter | 8613.04 | 347.3 | 1 | 1 | 5075-Blade Path Temperature Spread A | U1-Forced - Immediate | 850-Combined Cycle Block
5075 | Blade Path Temperature Spread A | Gas Turbine | Fuel; Ignition; and Combustion Systems | D1 | Forced - Immediate | 2022 | Gas | GG | 850 | Combined Cycle Block | SERC | Winter | 4085.4 | 619 | 1 | 1 | 5075-Blade Path Temperature Spread A | D1-Forced - Immediate | 850-Combined Cycle Block
5075 | Blade Path Temperature Spread A | Gas Turbine | Fuel; Ignition; and Combustion Systems | U1 | Forced - Immediate | 2022 | Gas | GG | 850 | Combined Cycle Block | RFC | Summer | 421.95 | 291 | 1 | 1 | 5075-Blade Path Temperature Spread A | U1-Forced - Immediate | 850-Combined Cycle Block
5075 | Blade Path Temperature Spread A | Gas Turbine | Fuel; Ignition; and Combustion Systems | U1 | Forced - Immediate | 2022 | Gas | GG | 850 | Combined Cycle Block | NPCC | Winter | 364.665 | 347.3 | 1 | 1 | 5075-Blade Path Temperature Spread A | U1-Forced - Immediate | 850-Combined Cycle Block
5075 | Blade Path Temperature Spread A | Gas Turbine | Fuel; Ignition; and Combustion Systems | D1 | Forced - Immediate | 2022 | Gas | GG | 850 | Combined Cycle Block | SERC | Off-Peak | 199.4666 | 272 | 1 | 1 | 5075-Blade Path Temperature Spread A | D1-Forced - Immediate | 850-Combined Cycle Block
5075 | Blade Path Temperature Spread A | Gas Turbine | Fuel; Ignition; and Combustion Systems | D1 | Forced - Immediate | 2022 | Gas | GG | 850 | Combined Cycle Block | SERC | Off-Peak | 2558.6665 | 202 | 1 | 1 | 5075-Blade Path Temperature Spread A | D1-Forced - Immediate | 850-Combined Cycle Block
5075 | Blade Path Temperature Spread A | Gas Turbine | Fuel; Ignition; and Combustion Systems | D1 | Forced - Immediate | 2022 | Gas | GG | 850 | Combined Cycle Block | SERC | Off-Peak | 4409.1 | 621 | 1 | 1 | 5075-Blade Path Temperature Spread A | D1-Forced - Immediate | 850-Combined Cycle Block
5075 | Blade Path Temperature Spread A | Gas Turbine | Fuel; Ignition; and Combustion Systems | D1 | Forced - Immediate | 2022 | Gas | GG | 850 | Combined Cycle Block | SERC | Summer | 1395.8748 | 257.7 | 1 | 1 | 5075-Blade Path Temperature Spread A | D1-Forced - Immediate | 850-Combined Cycle Block
5075 | Blade Path Temperature Spread A | Gas Turbine | Fuel; Ignition; and Combustion Systems | U1 | Forced - Immediate | 2022 | Gas | GG | 850 | Combined Cycle Block | TRE | Winter | 11399.0165 | 223 | 1 | 1 | 5075-Blade Path Temperature Spread A | U1-Forced - Immediate | 850-Combined Cycle Block
5075 | Blade Path Temperature Spread A | Gas Turbine | Fuel; Ignition; and Combustion Systems | D1 | Forced - Immediate | 2022 | Gas | GG | 850 | Combined Cycle Block | SERC | Off-Peak | 588 | 280 | 1 | 1 | 5075-Blade Path Temperature Spread A | D1-Forced - Immediate | 850-Combined Cycle Block
5075 | Blade Path Temperature Spread A | Gas Turbine | Fuel; Ignition; and Combustion Systems | U1 | Forced - Immediate | 2022 | Gas | GG | 850 | Combined Cycle Block | NPCC | Summer | 2831.8665 | 268 | 1 | 1 | 5075-Blade Path Temperature Spread A | U1-Forced - Immediate | 850-Combined Cycle Block
5075 | Blade Path Temperature Spread A | Gas Turbine | Fuel; Ignition; and Combustion Systems | D1 | Forced - Immediate | 2022 | Gas | GG | 850 | Combined Cycle Block | SERC | Winter | 1038.6832 | 307 | 1 | 1 | 5075-Blade Path Temperature Spread A | D1-Forced - Immediate | 850-Combined Cycle Block
5075 | Blade Path Temperature Spread A | Gas Turbine | Fuel; Ignition; and Combustion Systems | SF | Startup Failure | 2022 | Gas | GG | 850 | Combined Cycle Block | RFC | Off-Peak | 662.2 | 236.5 | 1 | 1 | 5075-Blade Path Temperature Spread A | SF-Startup Failure | 850-Combined Cycle Block
5075 | Blade Path Temperature Spread A | Gas Turbine | Fuel; Ignition; and Combustion Systems | U1 | Forced - Immediate | 2022 | Gas | GG | 850 | Combined Cycle Block | TRE | Winter | 251.2499 | 225 | 1 | 1 | 5075-Blade Path Temperature Spread A | U1-Forced - Immediate | 850-Combined Cycle Block
5075 | Blade Path Temperature Spread A | Gas Turbine | Fuel; Ignition; and Combustion Systems | U1 | Forced - Immediate | 2022 | Gas | GG | 850 | Combined Cycle Block | NPCC | Summer | 330.5332 | 268 | 1 | 1 | 5075-Blade Path Temperature Spread A | U1-Forced - Immediate | 850-Combined Cycle Block
5075 | Blade Path Temperature Spread A | Gas Turbine | Fuel; Ignition; and Combustion Systems | D1 | Forced - Immediate | 2022 | Gas | GG | 850 | Combined Cycle Block | SERC | Winter | 279.3665 | 289 | 1 | 1 | 5075-Blade Path Temperature Spread A | D1-Forced - Immediate | 850-Combined Cycle Block
5075 | Blade Path Temperature Spread A | Gas Turbine | Fuel; Ignition; and Combustion Systems | SF | Startup Failure | 2022 | Gas | GG | 850 | Combined Cycle Block | SERC | Off-Peak | 192.0166 | 281 | 1 | 1 | 5075-Blade Path Temperature Spread A | SF-Startup Failure | 850-Combined Cycle Block
5075 | Blade Path Temperature Spread A | Gas Turbine | Fuel; Ignition; and Combustion Systems | SF | Startup Failure | 2022 | Gas | GG | 850 | Combined Cycle Block | NPCC | Summer | 129.4999 | 222 | 1 | 1 | 5075-Blade Path Temperature Spread A | SF-Startup Failure | 850-Combined Cycle Block
5075 | Blade Path Temperature Spread A | Gas Turbine | Fuel; Ignition; and Combustion Systems | SF | Startup Failure | 2022 | Gas | GG | 851 | CC GT units | TRE | Off-Peak | 2.6966 | 161.8 | 1 | 1 | 5075-Blade Path Temperature Spread A | SF-Startup Failure | 851-CC GT units
5075 | Blade Path Temperature Spread A | Gas Turbine | Fuel; Ignition; and Combustion Systems | SF | Startup Failure | 2022 | Gas | GG | 851 | CC GT units | TRE | Off-Peak | 1180.2999 | 222 | 1 | 1 | 5075-Blade Path Temperature Spread A | SF-Startup Failure | 851-CC GT units
5075 | Blade Path Temperature Spread A | Gas Turbine | Fuel; Ignition; and Combustion Systems | SF | Startup Failure | 2022 | Gas | GG | 851 | CC GT units | WECC | Summer | 24.6 | 164 | 1 | 1 | 5075-Blade Path Temperature Spread A | SF-Startup Failure | 851-CC GT units
5075 | Blade Path Temperature Spread A | Gas Turbine | Fuel; Ignition; and Combustion Systems | SF | Startup Failure | 2022 | Gas | GG | 851 | CC GT units | WECC | Winter | 1728 | 180 | 1 | 1 | 5075-Blade Path Temperature Spread A | SF-Startup Failure | 851-CC GT units
5075 | Blade Path Temperature Spread A | Gas Turbine | Fuel; Ignition; and Combustion Systems | U1 | Forced - Immediate | 2022 | Gas | GG | 851 | CC GT units | SERC | Off-Peak | 1263.9833 | 181 | 1 | 1 | 5075-Blade Path Temperature Spread A | U1-Forced - Immediate | 851-CC GT units
5075 | Blade Path Temperature Spread A | Gas Turbine | Fuel; Ignition; and Combustion Systems | U1 | Forced - Immediate | 2022 | Gas | GG | 851 | CC GT units | TRE | Off-Peak | 293050.1332 | 218 | 1 | 1 | 5075-Blade Path Temperature Spread A | U1-Forced - Immediate | 851-CC GT units
5075 | Blade Path Temperature Spread A | Gas Turbine | Fuel; Ignition; and Combustion Systems | U1 | Forced - Immediate | 2022 | Gas | GG | 851 | CC GT units | MRO | Summer | 82.1666 | 170 | 1 | 1 | 5075-Blade Path Temperature Spread A | U1-Forced - Immediate | 851-CC GT units
5075 | Blade Path Temperature Spread A | Gas Turbine | Fuel; Ignition; and Combustion Systems | U1 | Forced - Immediate | 2022 | Gas | GG | 851 | CC GT units | WECC | Summer | 94.0332 | 182 | 1 | 1 | 5075-Blade Path Temperature Spread A | U1-Forced - Immediate | 851-CC GT units
5075 | Blade Path Temperature Spread A | Gas Turbine | Fuel; Ignition; and Combustion Systems | U1 | Forced - Immediate | 2022 | Gas | GG | 851 | CC GT units | WECC | Summer | 1878.5666 | 166 | 1 | 1 | 5075-Blade Path Temperature Spread A | U1-Forced - Immediate | 851-CC GT units
5075 | Blade Path Temperature Spread A | Gas Turbine | Fuel; Ignition; and Combustion Systems | SF | Startup Failure | 2022 | Gas | GG | 851 | CC GT units | NPCC | Off-Peak | 22.6666 | 170 | 1 | 1 | 5075-Blade Path Temperature Spread A | SF-Startup Failure | 851-CC GT units
5075 | Blade Path Temperature Spread A | Gas Turbine | Fuel; Ignition; and Combustion Systems | SF | Startup Failure | 2022 | Gas | GG | 851 | CC GT units | SERC | Summer | 391.2998 | 258 | 1 | 1 | 5075-Blade Path Temperature Spread A | SF-Startup Failure | 851-CC GT units
5075 | Blade Path Temperature Spread A | Gas Turbine | Fuel; Ignition; and Combustion Systems | SF | Startup Failure | 2022 | Gas | GG | 851 | CC GT units | TRE | Winter | 436.9998 | 228 | 1 | 1 | 5075-Blade Path Temperature Spread A | SF-Startup Failure | 851-CC GT units
5075 | Blade Path Temperature Spread A | Gas Turbine | Fuel; Ignition; and Combustion Systems | SF | Startup Failure | 2022 | Gas | GG | 851 | CC GT units | TRE | Winter | 1093.3832 | 227 | 1 | 1 | 5075-Blade Path Temperature Spread A | SF-Startup Failure | 851-CC GT units
5075 | Blade Path Temperature Spread A | Gas Turbine | Fuel; Ignition; and Combustion Systems | U1 | Forced - Immediate | 2022 | Gas | GG | 851 | CC GT units | TRE | Off-Peak | 152.1333 | 163 | 1 | 1 | 5075-Blade Path Temperature Spread A | U1-Forced - Immediate | 851-CC GT units
5075 | Blade Path Temperature Spread A | Gas Turbine | Fuel; Ignition; and Combustion Systems | U1 | Forced - Immediate | 2022 | Gas | GG | 851 | CC GT units | RFC | Off-Peak | 1422.4349 | 195.3 | 1 | 1 | 5075-Blade Path Temperature Spread A | U1-Forced - Immediate | 851-CC GT units
5075 | Blade Path Temperature Spread A | Gas Turbine | Fuel; Ignition; and Combustion Systems | U1 | Forced - Immediate | 2022 | Gas | GG | 851 | CC GT units | TRE | Off-Peak | 3629.7 | 218 | 1 | 1 | 5075-Blade Path Temperature Spread A | U1-Forced - Immediate | 851-CC GT units
5075 | Blade Path Temperature Spread A | Gas Turbine | Fuel; Ignition; and Combustion Systems | U1 | Forced - Immediate | 2022 | Gas | GG | 851 | CC GT units | WECC | Summer | 1037.7833 | 71 | 1 | 1 | 5075-Blade Path Temperature Spread A | U1-Forced - Immediate | 851-CC GT units
5075 | Blade Path Temperature Spread A | Gas Turbine | Fuel; Ignition; and Combustion Systems | U2 | Forced - Delayed | 2022 | Gas | GG | 851 | CC GT units | MRO | Off-Peak | 2799.2946 | 173.51 | 1 | 1 | 5075-Blade Path Temperature Spread A | U2-Forced - Delayed | 851-CC GT units
5075 | Blade Path Temperature Spread A | Gas Turbine | Fuel; Ignition; and Combustion Systems | SF | Startup Failure | 2022 | Gas | GG | 851 | CC GT units | SERC | Winter | 165.3332 | 248 | 1 | 1 | 5075-Blade Path Temperature Spread A | SF-Startup Failure | 851-CC GT units
5075 | Blade Path Temperature Spread A | Gas Turbine | Fuel; Ignition; and Combustion Systems | SF | Startup Failure | 2022 | Gas | GG | 851 | CC GT units | MRO | Winter | 429.7883 | 216.7 | 1 | 1 | 5075-Blade Path Temperature Spread A | SF-Startup Failure | 851-CC GT units
5075 | Blade Path Temperature Spread A | Gas Turbine | Fuel; Ignition; and Combustion Systems | SF | Startup Failure | 2022 | Gas | GG | 851 | CC GT units | TRE | Winter | 1066.9 | 227 | 1 | 1 | 5075-Blade Path Temperature Spread A | SF-Startup Failure | 851-CC GT units
5075 | Blade Path Temperature Spread A | Gas Turbine | Fuel; Ignition; and Combustion Systems | SF | Startup Failure | 2022 | Gas | GG | 851 | CC GT units | WECC | Winter | 110.9999 | 180 | 1 | 1 | 5075-Blade Path Temperature Spread A | SF-Startup Failure | 851-CC GT units
5075 | Blade Path Temperature Spread A | Gas Turbine | Fuel; Ignition; and Combustion Systems | U1 | Forced - Immediate | 2022 | Gas | GG | 851 | CC GT units | TRE | Off-Peak | 141.3333 | 160 | 1 | 1 | 5075-Blade Path Temperature Spread A | U1-Forced - Immediate | 851-CC GT units
5075 | Blade Path Temperature Spread A | Gas Turbine | Fuel; Ignition; and Combustion Systems | U1 | Forced - Immediate | 2022 | Gas | GG | 851 | CC GT units | SERC | Off-Peak | 799.4499 | 177 | 1 | 1 | 5075-Blade Path Temperature Spread A | U1-Forced - Immediate | 851-CC GT units
5075 | Blade Path Temperature Spread A | Gas Turbine | Fuel; Ignition; and Combustion Systems | U1 | Forced - Immediate | 2022 | Gas | GG | 851 | CC GT units | TRE | Winter | 1865.1832 | 227 | 1 | 1 | 5075-Blade Path Temperature Spread A | U1-Forced - Immediate | 851-CC GT units
5075 | Blade Path Temperature Spread A | Gas Turbine | Fuel; Ignition; and Combustion Systems | U1 | Forced - Immediate | 2022 | Gas | GG | 851 | CC GT units | WECC | Winter | 1903.7666 | 82 | 1 | 1 | 5075-Blade Path Temperature Spread A | U1-Forced - Immediate | 851-CC GT units
5075 | Blade Path Temperature Spread A | Gas Turbine | Fuel; Ignition; and Combustion Systems | SF | Startup Failure | 2022 | Gas | GG | 851 | CC GT units | TRE | Off-Peak | 5.3933 | 161.8 | 1 | 1 | 5075-Blade Path Temperature Spread A | SF-Startup Failure | 851-CC GT units
5075 | Blade Path Temperature Spread A | Gas Turbine | Fuel; Ignition; and Combustion Systems | SF | Startup Failure | 2022 | Gas | GG | 851 | CC GT units | MRO | Winter | 426.1765 | 216.7 | 1 | 1 | 5075-Blade Path Temperature Spread A | SF-Startup Failure | 851-CC GT units
5075 | Blade Path Temperature Spread A | Gas Turbine | Fuel; Ignition; and Combustion Systems | SF | Startup Failure | 2022 | Gas | GG | 851 | CC GT units | TRE | Winter | 1117.2 | 228 | 1 | 1 | 5075-Blade Path Temperature Spread A | SF-Startup Failure | 851-CC GT units
5075 | Blade Path Temperature Spread A | Gas Turbine | Fuel; Ignition; and Combustion Systems | SF | Startup Failure | 2022 | Gas | GG | 851 | CC GT units | SERC | Winter | 1603.8998 | 258 | 1 | 1 | 5075-Blade Path Temperature Spread A | SF-Startup Failure | 851-CC GT units
5075 | Blade Path Temperature Spread A | Gas Turbine | Fuel; Ignition; and Combustion Systems | U1 | Forced - Immediate | 2022 | Gas | GG | 851 | CC GT units | SERC | Off-Peak | 610.5998 | 258 | 1 | 1 | 5075-Blade Path Temperature Spread A | U1-Forced - Immediate | 851-CC GT units
5075 | Blade Path Temperature Spread A | Gas Turbine | Fuel; Ignition; and Combustion Systems | U1 | Forced - Immediate | 2022 | Gas | GG | 851 | CC GT units | RFC | Off-Peak | 2117.5 | 175 | 1 | 1 | 5075-Blade Path Temperature Spread A | U1-Forced - Immediate | 851-CC GT units
5075 | Blade Path Temperature Spread A | Gas Turbine | Fuel; Ignition; and Combustion Systems | U1 | Forced - Immediate | 2022 | Gas | GG | 851 | CC GT units | WECC | Summer | 54.6666 | 164 | 1 | 1 | 5075-Blade Path Temperature Spread A | U1-Forced - Immediate | 851-CC GT units
5075 | Blade Path Temperature Spread A | Gas Turbine | Fuel; Ignition; and Combustion Systems | SF | Startup Failure | 2022 | Gas | GG | 851 | CC GT units | TRE | Off-Peak | 111.2666 | 166.9 | 1 | 1 | 5075-Blade Path Temperature Spread A | SF-Startup Failure | 851-CC GT units
5075 | Blade Path Temperature Spread A | Gas Turbine | Fuel; Ignition; and Combustion Systems | SF | Startup Failure | 2022 | Gas | GG | 851 | CC GT units | WECC | Winter | 95.9999 | 180 | 1 | 1 | 5075-Blade Path Temperature Spread A | SF-Startup Failure | 851-CC GT units
5075 | Blade Path Temperature Spread A | Gas Turbine | Fuel; Ignition; and Combustion Systems | SF | Startup Failure | 2022 | Gas | GG | 851 | CC GT units | TRE | Winter | 777.6998 | 231 | 1 | 1 | 5075-Blade Path Temperature Spread A | SF-Startup Failure | 851-CC GT units
5075 | Blade Path Temperature Spread A | Gas Turbine | Fuel; Ignition; and Combustion Systems | U1 | Forced - Immediate | 2022 | Gas | GG | 851 | CC GT units | TRE | Off-Peak | 127.6833 | 163 | 1 | 1 | 5075-Blade Path Temperature Spread A | U1-Forced - Immediate | 851-CC GT units
5075 | Blade Path Temperature Spread A | Gas Turbine | Fuel; Ignition; and Combustion Systems | U1 | Forced - Immediate | 2022 | Gas | GG | 851 | CC GT units | WECC | Summer | 99.4 | 71 | 1 | 1 | 5075-Blade Path Temperature Spread A | U1-Forced - Immediate | 851-CC GT units
5075 | Blade Path Temperature Spread A | Gas Turbine | Fuel; Ignition; and Combustion Systems | U1 | Forced - Immediate | 2022 | Gas | GG | 851 | CC GT units | WECC | Summer | 143.0999 | 162 | 1 | 1 | 5075-Blade Path Temperature Spread A | U1-Forced - Immediate | 851-CC GT units
5075 | Blade Path Temperature Spread A | Gas Turbine | Fuel; Ignition; and Combustion Systems | U1 | Forced - Immediate | 2022 | Gas | GG | 851 | CC GT units | SERC | Summer | 184.0165 | 181 | 1 | 1 | 5075-Blade Path Temperature Spread A | U1-Forced - Immediate | 851-CC GT units
5075 | Blade Path Temperature Spread A | Gas Turbine | Fuel; Ignition; and Combustion Systems | U1 | Forced - Immediate | 2022 | Gas | GG | 851 | CC GT units | WECC | Summer | 223.8332 | 170 | 1 | 1 | 5075-Blade Path Temperature Spread A | U1-Forced - Immediate | 851-CC GT units
5075 | Blade Path Temperature Spread A | Gas Turbine | Fuel; Ignition; and Combustion Systems | U1 | Forced - Immediate | 2022 | Gas | GG | 851 | CC GT units | MRO | Winter | 1224.6832 | 197 | 1 | 1 | 5075-Blade Path Temperature Spread A | U1-Forced - Immediate | 851-CC GT units
5075 | Blade Path Temperature Spread A | Gas Turbine | Fuel; Ignition; and Combustion Systems | SF | Startup Failure | 2022 | Gas | GG | 851 | CC GT units | SERC | Off-Peak | 1023.7332 | 176 | 1 | 1 | 5075-Blade Path Temperature Spread A | SF-Startup Failure | 851-CC GT units
5075 | Blade Path Temperature Spread A | Gas Turbine | Fuel; Ignition; and Combustion Systems | SF | Startup Failure | 2022 | Gas | GG | 851 | CC GT units | TRE | Winter | 15.3332 | 230 | 1 | 1 | 5075-Blade Path Temperature Spread A | SF-Startup Failure | 851-CC GT units
5075 | Blade Path Temperature Spread A | Gas Turbine | Fuel; Ignition; and Combustion Systems | SF | Startup Failure | 2022 | Gas | GG | 851 | CC GT units | SERC | Winter | 64.5 | 258 | 1 | 1 | 5075-Blade Path Temperature Spread A | SF-Startup Failure | 851-CC GT units
5075 | Blade Path Temperature Spread A | Gas Turbine | Fuel; Ignition; and Combustion Systems | SF | Startup Failure | 2022 | Gas | GG | 851 | CC GT units | WECC | Winter | 92.7999 | 192 | 1 | 1 | 5075-Blade Path Temperature Spread A | SF-Startup Failure | 851-CC GT units
5075 | Blade Path Temperature Spread A | Gas Turbine | Fuel; Ignition; and Combustion Systems | SF | Startup Failure | 2022 | Gas | GG | 851 | CC GT units | SERC | Winter | 2897.0665 | 256 | 1 | 1 | 5075-Blade Path Temperature Spread A | SF-Startup Failure | 851-CC GT units
5075 | Blade Path Temperature Spread A | Gas Turbine | Fuel; Ignition; and Combustion Systems | U1 | Forced - Immediate | 2022 | Gas | GG | 851 | CC GT units | SERC | Off-Peak | 16.9166 | 203 | 1 | 1 | 5075-Blade Path Temperature Spread A | U1-Forced - Immediate | 851-CC GT units
5075 | Blade Path Temperature Spread A | Gas Turbine | Fuel; Ignition; and Combustion Systems | U1 | Forced - Immediate | 2022 | Gas | GG | 851 | CC GT units | RFC | Off-Peak | 161.5 | 170 | 1 | 1 | 5075-Blade Path Temperature Spread A | U1-Forced - Immediate | 851-CC GT units
5075 | Blade Path Temperature Spread A | Gas Turbine | Fuel; Ignition; and Combustion Systems | U1 | Forced - Immediate | 2022 | Gas | GG | 851 | CC GT units | MRO | Summer | 249.3332 | 170 | 1 | 1 | 5075-Blade Path Temperature Spread A | U1-Forced - Immediate | 851-CC GT units
5075 | Blade Path Temperature Spread A | Gas Turbine | Fuel; Ignition; and Combustion Systems | SF | Startup Failure | 2022 | Gas | GG | 851 | CC GT units | SERC | Summer | 1567.5 | 275 | 1 | 1 | 5075-Blade Path Temperature Spread A | SF-Startup Failure | 851-CC GT units
5075 | Blade Path Temperature Spread A | Gas Turbine | Fuel; Ignition; and Combustion Systems | SF | Startup Failure | 2022 | Gas | GG | 851 | CC GT units | SERC | Winter | 649.2998 | 258 | 1 | 1 | 5075-Blade Path Temperature Spread A | SF-Startup Failure | 851-CC GT units
5075 | Blade Path Temperature Spread A | Gas Turbine | Fuel; Ignition; and Combustion Systems | U1 | Forced - Immediate | 2022 | Gas | GG | 851 | CC GT units | SERC | Summer | 2206.7499 | 195 | 1 | 1 | 5075-Blade Path Temperature Spread A | U1-Forced - Immediate | 851-CC GT units
5075 | Blade Path Temperature Spread A | Gas Turbine | Fuel; Ignition; and Combustion Systems | U1 | Forced - Immediate | 2022 | Gas | GG | 851 | CC GT units | TRE | Winter | 300.6333 | 155.5 | 1 | 1 | 5075-Blade Path Temperature Spread A | U1-Forced - Immediate | 851-CC GT units
5075 | Blade Path Temperature Spread A | Gas Turbine | Fuel; Ignition; and Combustion Systems | SF | Startup Failure | 2022 | Gas | GG | 851 | CC GT units | TRE | Off-Peak | 412.3832 | 227 | 1 | 1 | 5075-Blade Path Temperature Spread A | SF-Startup Failure | 851-CC GT units
5075 | Blade Path Temperature Spread A | Gas Turbine | Fuel; Ignition; and Combustion Systems | SF | Startup Failure | 2022 | Gas | GG | 851 | CC GT units | TRE | Off-Peak | 499.4 | 227 | 1 | 1 | 5075-Blade Path Temperature Spread A | SF-Startup Failure | 851-CC GT units
5075 | Blade Path Temperature Spread A | Gas Turbine | Fuel; Ignition; and Combustion Systems | SF | Startup Failure | 2022 | Gas | GG | 851 | CC GT units | TRE | Winter | 178.5999 | 228 | 1 | 1 | 5075-Blade Path Temperature Spread A | SF-Startup Failure | 851-CC GT units
5075 | Blade Path Temperature Spread A | Gas Turbine | Fuel; Ignition; and Combustion Systems | SF | Startup Failure | 2022 | Gas | GG | 851 | CC GT units | TRE | Winter | 284.8299 | 187.8 | 1 | 1 | 5075-Blade Path Temperature Spread A | SF-Startup Failure | 851-CC GT units
5075 | Blade Path Temperature Spread A | Gas Turbine | Fuel; Ignition; and Combustion Systems | U1 | Forced - Immediate | 2022 | Gas | GG | 851 | CC GT units | TRE | Off-Peak | 157 | 157 | 1 | 3 | 5075-Blade Path Temperature Spread A | U1-Forced - Immediate | 851-CC GT units
5075 | Blade Path Temperature Spread A | Gas Turbine | Fuel; Ignition; and Combustion Systems | U1 | Forced - Immediate | 2022 | Gas | GG | 851 | CC GT units | WECC | Off-Peak | 331.6999 | 186 | 1 | 1 | 5075-Blade Path Temperature Spread A | U1-Forced - Immediate | 851-CC GT units
5075 | Blade Path Temperature Spread A | Gas Turbine | Fuel; Ignition; and Combustion Systems | U1 | Forced - Immediate | 2022 | Gas | GG | 851 | CC GT units | WECC | Summer | 181.3332 | 170 | 1 | 1 | 5075-Blade Path Temperature Spread A | U1-Forced - Immediate | 851-CC GT units
5075 | Blade Path Temperature Spread A | Gas Turbine | Fuel; Ignition; and Combustion Systems | U1 | Forced - Immediate | 2022 | Gas | GG | 851 | CC GT units | RFC | Summer | 41982.18 | 268.6 | 1 | 1 | 5075-Blade Path Temperature Spread A | U1-Forced - Immediate | 851-CC GT units
5075 | Blade Path Temperature Spread A | Gas Turbine | Fuel; Ignition; and Combustion Systems | U1 | Forced - Immediate | 2022 | Gas | GG | 851 | CC GT units | MRO | Winter | 274.0165 | 200.5 | 1 | 1 | 5075-Blade Path Temperature Spread A | U1-Forced - Immediate | 851-CC GT units
5075 | Blade Path Temperature Spread A | Gas Turbine | Fuel; Ignition; and Combustion Systems | SF | Startup Failure | 2022 | Gas | GG | 851 | CC GT units | TRE | Off-Peak | 105.7033 | 166.9 | 1 | 1 | 5075-Blade Path Temperature Spread A | SF-Startup Failure | 851-CC GT units
5075 | Blade Path Temperature Spread A | Gas Turbine | Fuel; Ignition; and Combustion Systems | SF | Startup Failure | 2022 | Gas | GG | 851 | CC GT units | WECC | Summer | 45.5 | 182 | 1 | 1 | 5075-Blade Path Temperature Spread A | SF-Startup Failure | 851-CC GT units
5075 | Blade Path Temperature Spread A | Gas Turbine | Fuel; Ignition; and Combustion Systems | SF | Startup Failure | 2022 | Gas | GG | 851 | CC GT units | WECC | Winter | 89.5999 | 192 | 1 | 1 | 5075-Blade Path Temperature Spread A | SF-Startup Failure | 851-CC GT units
5075 | Blade Path Temperature Spread A | Gas Turbine | Fuel; Ignition; and Combustion Systems | U1 | Forced - Immediate | 2022 | Gas | GG | 851 | CC GT units | MRO | Off-Peak | 133.1666 | 170 | 1 | 1 | 5075-Blade Path Temperature Spread A | U1-Forced - Immediate | 851-CC GT units
5075 | Blade Path Temperature Spread A | Gas Turbine | Fuel; Ignition; and Combustion Systems | U1 | Forced - Immediate | 2022 | Gas | GG | 851 | CC GT units | TRE | Off-Peak | 194.6666 | 160 | 1 | 1 | 5075-Blade Path Temperature Spread A | U1-Forced - Immediate | 851-CC GT units
5075 | Blade Path Temperature Spread A | Gas Turbine | Fuel; Ignition; and Combustion Systems | U1 | Forced - Immediate | 2022 | Gas | GG | 851 | CC GT units | WECC | Summer | 1398.5999 | 162 | 1 | 1 | 5075-Blade Path Temperature Spread A | U1-Forced - Immediate | 851-CC GT units
5075 | Blade Path Temperature Spread A | Gas Turbine | Fuel; Ignition; and Combustion Systems | U1 | Forced - Immediate | 2022 | Gas | GG | 851 | CC GT units | NPCC | Winter | 249.3332 | 170 | 1 | 1 | 5075-Blade Path Temperature Spread A | U1-Forced - Immediate | 851-CC GT units
5075 | Blade Path Temperature Spread A | Gas Turbine | Fuel; Ignition; and Combustion Systems | SF | Startup Failure | 2022 | Gas | GG | 851 | CC GT units | NPCC | Off-Peak | 5.6666 | 170 | 1 | 1 | 5075-Blade Path Temperature Spread A | SF-Startup Failure | 851-CC GT units
5075 | Blade Path Temperature Spread A | Gas Turbine | Fuel; Ignition; and Combustion Systems | SF | Startup Failure | 2022 | Gas | GG | 851 | CC GT units | TRE | Off-Peak | 196.0999 | 222 | 1 | 1 | 5075-Blade Path Temperature Spread A | SF-Startup Failure | 851-CC GT units
5075 | Blade Path Temperature Spread A | Gas Turbine | Fuel; Ignition; and Combustion Systems | SF | Startup Failure | 2022 | Gas | GG | 851 | CC GT units | TRE | Winter | 249.1666 | 230 | 1 | 1 | 5075-Blade Path Temperature Spread A | SF-Startup Failure | 851-CC GT units
5075 | Blade Path Temperature Spread A | Gas Turbine | Fuel; Ignition; and Combustion Systems | U1 | Forced - Immediate | 2022 | Gas | GG | 851 | CC GT units | MRO | Summer | 68 | 170 | 1 | 1 | 5075-Blade Path Temperature Spread A | U1-Forced - Immediate | 851-CC GT units
5075 | Blade Path Temperature Spread A | Gas Turbine | Fuel; Ignition; and Combustion Systems | SF | Startup Failure | 2022 | Gas | GG | 851 | CC GT units | SERC | Winter | 279.4999 | 258 | 1 | 1 | 5075-Blade Path Temperature Spread A | SF-Startup Failure | 851-CC GT units
5075 | Blade Path Temperature Spread A | Gas Turbine | Fuel; Ignition; and Combustion Systems | SF | Startup Failure | 2022 | Gas | GG | 851 | CC GT units | TRE | Winter | 513 | 228 | 1 | 1 | 5075-Blade Path Temperature Spread A | SF-Startup Failure | 851-CC GT units
5075 | Blade Path Temperature Spread A | Gas Turbine | Fuel; Ignition; and Combustion Systems | U1 | Forced - Immediate | 2022 | Gas | GG | 851 | CC GT units | MRO | Off-Peak | 26.7333 | 200.5 | 1 | 1 | 5075-Blade Path Temperature Spread A | U1-Forced - Immediate | 851-CC GT units
5075 | Blade Path Temperature Spread A | Gas Turbine | Fuel; Ignition; and Combustion Systems | U1 | Forced - Immediate | 2022 | Gas | GG | 851 | CC GT units | WECC | Summer | 46.4666 | 164 | 1 | 1 | 5075-Blade Path Temperature Spread A | U1-Forced - Immediate | 851-CC GT units
5075 | Blade Path Temperature Spread A | Gas Turbine | Fuel; Ignition; and Combustion Systems | U1 | Forced - Immediate | 2022 | Gas | GG | 851 | CC GT units | WECC | Summer | 110.6999 | 162 | 1 | 1 | 5075-Blade Path Temperature Spread A | U1-Forced - Immediate | 851-CC GT units
5075 | Blade Path Temperature Spread A | Gas Turbine | Fuel; Ignition; and Combustion Systems | U1 | Forced - Immediate | 2022 | Gas | GG | 851 | CC GT units | WECC | Summer | 2539.2666 | 164 | 1 | 1 | 5075-Blade Path Temperature Spread A | U1-Forced - Immediate | 851-CC GT units
5075 | Blade Path Temperature Spread A | Gas Turbine | Fuel; Ignition; and Combustion Systems | U1 | Forced - Immediate | 2022 | Gas | GG | 851 | CC GT units | SERC | Winter | 14723.2 | 214 | 1 | 1 | 5075-Blade Path Temperature Spread A | U1-Forced - Immediate | 851-CC GT units
5075 | Blade Path Temperature Spread A | Gas Turbine | Fuel; Ignition; and Combustion Systems | U2 | Forced - Delayed | 2022 | Gas | GG | 851 | CC GT units | MRO | Summer | 2332.2346 | 168.19 | 1 | 1 | 5075-Blade Path Temperature Spread A | U2-Forced - Delayed | 851-CC GT units
5075 | Blade Path Temperature Spread A | Gas Turbine | Fuel; Ignition; and Combustion Systems | D1 | Forced - Immediate | 2022 | Gas | GG | 851 | CC GT units | MRO | Off-Peak | 426.664 | 64.16 | 1 | 1 | 5075-Blade Path Temperature Spread A | D1-Forced - Immediate | 851-CC GT units
5075 | Blade Path Temperature Spread A | Gas Turbine | Fuel; Ignition; and Combustion Systems | SF | Startup Failure | 2022 | Gas | GG | 851 | CC GT units | TRE | Winter | 189.9999 | 228 | 1 | 1 | 5075-Blade Path Temperature Spread A | SF-Startup Failure | 851-CC GT units
5075 | Blade Path Temperature Spread A | Gas Turbine | Fuel; Ignition; and Combustion Systems | SF | Startup Failure | 2022 | Gas | GG | 851 | CC GT units | MRO | Winter | 278.0983 | 216.7 | 1 | 1 | 5075-Blade Path Temperature Spread A | SF-Startup Failure | 851-CC GT units
5075 | Blade Path Temperature Spread A | Gas Turbine | Fuel; Ignition; and Combustion Systems | SF | Startup Failure | 2022 | Gas | GG | 851 | CC GT units | TRE | Winter | 2823.3999 | 228 | 1 | 1 | 5075-Blade Path Temperature Spread A | SF-Startup Failure | 851-CC GT units
5075 | Blade Path Temperature Spread A | Gas Turbine | Fuel; Ignition; and Combustion Systems | U1 | Forced - Immediate | 2022 | Gas | GG | 851 | CC GT units | SERC | Off-Peak | 1353.3332 | 203 | 1 | 1 | 5075-Blade Path Temperature Spread A | U1-Forced - Immediate | 851-CC GT units
5075 | Blade Path Temperature Spread A | Gas Turbine | Fuel; Ignition; and Combustion Systems | U1 | Forced - Immediate | 2022 | Gas | GG | 851 | CC GT units | WECC | Winter | 440.7999 | 174 | 1 | 1 | 5075-Blade Path Temperature Spread A | U1-Forced - Immediate | 851-CC GT units
5075 | Blade Path Temperature Spread A | Gas Turbine | Fuel; Ignition; and Combustion Systems | U1 | Forced - Immediate | 2022 | Gas | GG | 851 | CC GT units | NPCC | Winter | 8538.2499 | 255 | 1 | 1 | 5075-Blade Path Temperature Spread A | U1-Forced - Immediate | 851-CC GT units
5075 | Blade Path Temperature Spread A | Gas Turbine | Fuel; Ignition; and Combustion Systems | SF | Startup Failure | 2022 | Gas | GG | 851 | CC GT units | TRE | Off-Peak | 624.9332 | 218 | 1 | 1 | 5075-Blade Path Temperature Spread A | SF-Startup Failure | 851-CC GT units
5075 | Blade Path Temperature Spread A | Gas Turbine | Fuel; Ignition; and Combustion Systems | SF | Startup Failure | 2022 | Gas | GG | 851 | CC GT units | WECC | Summer | 5.4666 | 164 | 1 | 3 | 5075-Blade Path Temperature Spread A | SF-Startup Failure | 851-CC GT units
5075 | Blade Path Temperature Spread A | Gas Turbine | Fuel; Ignition; and Combustion Systems | SF | Startup Failure | 2022 | Gas | GG | 851 | CC GT units | SERC | Summer | 311.6666 | 275 | 1 | 1 | 5075-Blade Path Temperature Spread A | SF-Startup Failure | 851-CC GT units
5075 | Blade Path Temperature Spread A | Gas Turbine | Fuel; Ignition; and Combustion Systems | U1 | Forced - Immediate | 2022 | Gas | GG | 851 | CC GT units | WECC | Summer | 90.2 | 164 | 1 | 1 | 5075-Blade Path Temperature Spread A | U1-Forced - Immediate | 851-CC GT units
5075 | Blade Path Temperature Spread A | Gas Turbine | Fuel; Ignition; and Combustion Systems | U1 | Forced - Immediate | 2022 | Gas | GG | 851 | CC GT units | SERC | Summer | 225.75 | 215 | 1 | 1 | 5075-Blade Path Temperature Spread A | U1-Forced - Immediate | 851-CC GT units
5075 | Blade Path Temperature Spread A | Gas Turbine | Fuel; Ignition; and Combustion Systems | U1 | Forced - Immediate | 2022 | Gas | GG | 851 | CC GT units | WECC | Summer | 228.3833 | 71 | 1 | 1 | 5075-Blade Path Temperature Spread A | U1-Forced - Immediate | 851-CC GT units
5075 | Blade Path Temperature Spread A | Gas Turbine | Fuel; Ignition; and Combustion Systems | U1 | Forced - Immediate | 2022 | Gas | GG | 851 | CC GT units | WECC | Summer | 1321.005 | 164.1 | 1 | 1 | 5075-Blade Path Temperature Spread A | U1-Forced - Immediate | 851-CC GT units
5075 | Blade Path Temperature Spread A | Gas Turbine | Fuel; Ignition; and Combustion Systems | SF | Startup Failure | 2022 | Gas | GG | 851 | CC GT units | RFC | Off-Peak | 4846.2082 | 267.5 | 1 | 1 | 5075-Blade Path Temperature Spread A | SF-Startup Failure | 851-CC GT units
5075 | Blade Path Temperature Spread A | Gas Turbine | Fuel; Ignition; and Combustion Systems | SF | Startup Failure | 2022 | Gas | GG | 851 | CC GT units | TRE | Winter | 181.6 | 227 | 1 | 1 | 5075-Blade Path Temperature Spread A | SF-Startup Failure | 851-CC GT units
5075 | Blade Path Temperature Spread A | Gas Turbine | Fuel; Ignition; and Combustion Systems | U1 | Forced - Immediate | 2022 | Gas | GG | 851 | CC GT units | TRE | Off-Peak | 225.4833 | 163 | 1 | 1 | 5075-Blade Path Temperature Spread A | U1-Forced - Immediate | 851-CC GT units
5075 | Blade Path Temperature Spread A | Gas Turbine | Fuel; Ignition; and Combustion Systems | U1 | Forced - Immediate | 2022 | Gas | GG | 851 | CC GT units | TRE | Off-Peak | 623.1149 | 164.7 | 1 | 1 | 5075-Blade Path Temperature Spread A | U1-Forced - Immediate | 851-CC GT units
5075 | Blade Path Temperature Spread A | Gas Turbine | Fuel; Ignition; and Combustion Systems | U1 | Forced - Immediate | 2022 | Gas | GG | 851 | CC GT units | MRO | Summer | 350.3958 | 168.19 | 1 | 1 | 5075-Blade Path Temperature Spread A | U1-Forced - Immediate | 851-CC GT units
5075 | Blade Path Temperature Spread A | Gas Turbine | Fuel; Ignition; and Combustion Systems | U1 | Forced - Immediate | 2022 | Gas | GG | 851 | CC GT units | MRO | Winter | 107.6666 | 170 | 1 | 1 | 5075-Blade Path Temperature Spread A | U1-Forced - Immediate | 851-CC GT units
5075 | Blade Path Temperature Spread A | Gas Turbine | Fuel; Ignition; and Combustion Systems | D1 | Forced - Immediate | 2022 | Waste Heat | WH | 852 | CC steam units | TRE | Off-Peak | 113.1499 | 93 | 1 | 1 | 5075-Blade Path Temperature Spread A | D1-Forced - Immediate | 852-CC steam units
5075 | Blade Path Temperature Spread A | Gas Turbine | Fuel; Ignition; and Combustion Systems | D1 | Forced - Immediate | 2022 | Waste Heat | WH | 852 | CC steam units | WECC | Summer | 45.5 | 130 | 1 | 1 | 5075-Blade Path Temperature Spread A | D1-Forced - Immediate | 852-CC steam units
5075 | Blade Path Temperature Spread A | Gas Turbine | Fuel; Ignition; and Combustion Systems | D1 | Forced - Immediate | 2022 | Waste Heat | WH | 852 | CC steam units | WECC | Winter | 354.6666 | 140 | 1 | 1 | 5075-Blade Path Temperature Spread A | D1-Forced - Immediate | 852-CC steam units
5075 | Blade Path Temperature Spread A | Gas Turbine | Fuel; Ignition; and Combustion Systems | D1 | Forced - Immediate | 2022 | Waste Heat | WH | 852 | CC steam units | TRE | Winter | 492.75 | 109.5 | 1 | 1 | 5075-Blade Path Temperature Spread A | D1-Forced - Immediate | 852-CC steam units
5075 | Blade Path Temperature Spread A | Gas Turbine | Fuel; Ignition; and Combustion Systems | D1 | Forced - Immediate | 2022 | Waste Heat | WH | 852 | CC steam units | NPCC | Winter | 4620.7 | 138 | 1 | 1 | 5075-Blade Path Temperature Spread A | D1-Forced - Immediate | 852-CC steam units
5075 | Blade Path Temperature Spread A | Gas Turbine | Fuel; Ignition; and Combustion Systems | D1 | Forced - Immediate | 2022 | Gas | GG | 852 | CC steam units | SERC | Summer | 183.9399 | 162.3 | 1 | 1 | 5075-Blade Path Temperature Spread A | D1-Forced - Immediate | 852-CC steam units
5075 | Blade Path Temperature Spread A | Gas Turbine | Fuel; Ignition; and Combustion Systems | D1 | Forced - Immediate | 2022 | Waste Heat | WH | 852 | CC steam units | TRE | Off-Peak | 641.7 | 103.5 | 1 | 1 | 5075-Blade Path Temperature Spread A | D1-Forced - Immediate | 852-CC steam units
5075 | Blade Path Temperature Spread A | Gas Turbine | Fuel; Ignition; and Combustion Systems | D1 | Forced - Immediate | 2022 | Waste Heat | WH | 852 | CC steam units | WECC | Winter | 76.0666 | 163 | 1 | 1 | 5075-Blade Path Temperature Spread A | D1-Forced - Immediate | 852-CC steam units
5075 | Blade Path Temperature Spread A | Gas Turbine | Fuel; Ignition; and Combustion Systems | D1 | Forced - Immediate | 2022 | Waste Heat | WH | 852 | CC steam units | TRE | Winter | 81.4666 | 94 | 1 | 1 | 5075-Blade Path Temperature Spread A | D1-Forced - Immediate | 852-CC steam units
5075 | Blade Path Temperature Spread A | Gas Turbine | Fuel; Ignition; and Combustion Systems | D1 | Forced - Immediate | 2022 | Waste Heat | WH | 852 | CC steam units | MRO | Off-Peak | 261.2785 | 39.29 | 1 | 1 | 5075-Blade Path Temperature Spread A | D1-Forced - Immediate | 852-CC steam units
5075 | Blade Path Temperature Spread A | Gas Turbine | Fuel; Ignition; and Combustion Systems | D1 | Forced - Immediate | 2022 | Waste Heat | WH | 852 | CC steam units | WECC | Summer | 91.6166 | 119.5 | 1 | 1 | 5075-Blade Path Temperature Spread A | D1-Forced - Immediate | 852-CC steam units
5075 | Blade Path Temperature Spread A | Gas Turbine | Fuel; Ignition; and Combustion Systems | U1 | Forced - Immediate | 2022 | Waste Heat | WH | 852 | CC steam units | SERC | Off-Peak | 622.3833 | 107 | 1 | 1 | 5075-Blade Path Temperature Spread A | U1-Forced - Immediate | 852-CC steam units
5075 | Blade Path Temperature Spread A | Gas Turbine | Fuel; Ignition; and Combustion Systems | D1 | Forced - Immediate | 2022 | Waste Heat | WH | 852 | CC steam units | WECC | Summer | 46.2 | 33 | 1 | 1 | 5075-Blade Path Temperature Spread A | D1-Forced - Immediate | 852-CC steam units
5075 | Blade Path Temperature Spread A | Gas Turbine | Fuel; Ignition; and Combustion Systems | D1 | Forced - Immediate | 2022 | Waste Heat | WH | 852 | CC steam units | WECC | Summer | 124.55 | 141 | 1 | 1 | 5075-Blade Path Temperature Spread A | D1-Forced - Immediate | 852-CC steam units
5075 | Blade Path Temperature Spread A | Gas Turbine | Fuel; Ignition; and Combustion Systems | D2 | Forced - Delayed | 2022 | Waste Heat | WH | 852 | CC steam units | MRO | Off-Peak | 1956.812 | 121.29 | 1 | 1 | 5075-Blade Path Temperature Spread A | D2-Forced - Delayed | 852-CC steam units
5075 | Blade Path Temperature Spread A | Gas Turbine | Fuel; Ignition; and Combustion Systems | U1 | Forced - Immediate | 2022 | Waste Heat | WH | 852 | CC steam units | TRE | Off-Peak | 144.9999 | 174 | 1 | 1 | 5075-Blade Path Temperature Spread A | U1-Forced - Immediate | 852-CC steam units
5075 | Blade Path Temperature Spread A | Gas Turbine | Fuel; Ignition; and Combustion Systems | D1 | Forced - Immediate | 2022 | Waste Heat | WH | 852 | CC steam units | WECC | Summer | 106.15 | 33 | 1 | 1 | 5075-Blade Path Temperature Spread A | D1-Forced - Immediate | 852-CC steam units
5075 | Blade Path Temperature Spread A | Gas Turbine | Fuel; Ignition; and Combustion Systems | U1 | Forced - Immediate | 2022 | Gas | GG | 852 | CC steam units | SERC | Summer | 711.6665 | 244 | 1 | 1 | 5075-Blade Path Temperature Spread A | U1-Forced - Immediate | 852-CC steam units
5075 | Blade Path Temperature Spread A | Gas Turbine | Fuel; Ignition; and Combustion Systems | D1 | Forced - Immediate | 2022 | Waste Heat | WH | 852 | CC steam units | TRE | Winter | 89.5833 | 107.5 | 1 | 1 | 5075-Blade Path Temperature Spread A | D1-Forced - Immediate | 852-CC steam units
5075 | Blade Path Temperature Spread A | Gas Turbine | Fuel; Ignition; and Combustion Systems | D1 | Forced - Immediate | 2022 | Waste Heat | WH | 852 | CC steam units | TRE | Winter | 1460.8249 | 106.5 | 1 | 1 | 5075-Blade Path Temperature Spread A | D1-Forced - Immediate | 852-CC steam units
5075 | Blade Path Temperature Spread A | Gas Turbine | Fuel; Ignition; and Combustion Systems | D1 | Forced - Immediate | 2022 | Gas | GG | 852 | CC steam units | SERC | Summer | 925.11 | 162.3 | 1 | 1 | 5075-Blade Path Temperature Spread A | D1-Forced - Immediate | 852-CC steam units
5075 | Blade Path Temperature Spread A | Gas Turbine | Fuel; Ignition; and Combustion Systems | D1 | Forced - Immediate | 2022 | Gas | GG | 852 | CC steam units | MRO | Winter | 948.0416 | 152.5 | 1 | 1 | 5075-Blade Path Temperature Spread A | D1-Forced - Immediate | 852-CC steam units
5075 | Blade Path Temperature Spread A | Gas Turbine | Fuel; Ignition; and Combustion Systems | U1 | Forced - Immediate | 2022 | Waste Heat | WH | 852 | CC steam units | TRE | Off-Peak | 152.8166 | 173 | 1 | 1 | 5075-Blade Path Temperature Spread A | U1-Forced - Immediate | 852-CC steam units
5075 | Blade Path Temperature Spread A | Gas Turbine | Fuel; Ignition; and Combustion Systems | U1 | Forced - Immediate | 2022 | Waste Heat | WH | 852 | CC steam units | TRE | Off-Peak | 10833.5 | 230.5 | 1 | 1 | 5075-Blade Path Temperature Spread A | U1-Forced - Immediate | 852-CC steam units
5075 | Blade Path Temperature Spread A | Gas Turbine | Fuel; Ignition; and Combustion Systems | D1 | Forced - Immediate | 2022 | Waste Heat | WH | 852 | CC steam units | TRE | Off-Peak | 91 | 91 | 1 | 3 | 5075-Blade Path Temperature Spread A | D1-Forced - Immediate | 852-CC steam units
5075 | Blade Path Temperature Spread A | Gas Turbine | Fuel; Ignition; and Combustion Systems | D1 | Forced - Immediate | 2022 | Waste Heat | WH | 852 | CC steam units | TRE | Winter | 83.0333 | 94 | 1 | 1 | 5075-Blade Path Temperature Spread A | D1-Forced - Immediate | 852-CC steam units
5075 | Blade Path Temperature Spread A | Gas Turbine | Fuel; Ignition; and Combustion Systems | D1 | Forced - Immediate | 2022 | Waste Heat | WH | 852 | CC steam units | TRE | Winter | 295.7999 | 153 | 1 | 1 | 5075-Blade Path Temperature Spread A | D1-Forced - Immediate | 852-CC steam units
5075 | Blade Path Temperature Spread A | Gas Turbine | Fuel; Ignition; and Combustion Systems | D1 | Forced - Immediate | 2022 | Waste Heat | WH | 852 | CC steam units | WECC | Winter | 578.5 | 130 | 1 | 1 | 5075-Blade Path Temperature Spread A | D1-Forced - Immediate | 852-CC steam units
5075 | Blade Path Temperature Spread A | Gas Turbine | Fuel; Ignition; and Combustion Systems | D1 | Forced - Immediate | 2022 | Waste Heat | WH | 852 | CC steam units | WECC | Winter | 1067.9666 | 46 | 1 | 1 | 5075-Blade Path Temperature Spread A | D1-Forced - Immediate | 852-CC steam units
5075 | Blade Path Temperature Spread A | Gas Turbine | Fuel; Ignition; and Combustion Systems | D2 | Forced - Delayed | 2022 | Waste Heat | WH | 852 | CC steam units | MRO | Summer | 1663.7226 | 119.98 | 1 | 1 | 5075-Blade Path Temperature Spread A | D2-Forced - Delayed | 852-CC steam units
5075 | Blade Path Temperature Spread A | Gas Turbine | Fuel; Ignition; and Combustion Systems | D1 | Forced - Immediate | 2022 | Gas | GG | 852 | CC steam units | WECC | Summer | 1465.5082 | 129.5 | 1 | 1 | 5075-Blade Path Temperature Spread A | D1-Forced - Immediate | 852-CC steam units
5075 | Blade Path Temperature Spread A | Gas Turbine | Fuel; Ignition; and Combustion Systems | D1 | Forced - Immediate | 2022 | Gas | GG | 852 | CC steam units | RFC | Summer | 25444.1666 | 160.7 | 1 | 1 | 5075-Blade Path Temperature Spread A | D1-Forced - Immediate | 852-CC steam units
5075 | Blade Path Temperature Spread A | Gas Turbine | Fuel; Ignition; and Combustion Systems | D1 | Forced - Immediate | 2022 | Waste Heat | WH | 852 | CC steam units | WECC | Summer | 96.35 | 141 | 1 | 1 | 5075-Blade Path Temperature Spread A | D1-Forced - Immediate | 852-CC steam units
5075 | Blade Path Temperature Spread A | Gas Turbine | Fuel; Ignition; and Combustion Systems | U1 | Forced - Immediate | 2022 | Waste Heat | WH | 852 | CC steam units | TRE | Off-Peak | 240.6999 | 174 | 1 | 1 | 5075-Blade Path Temperature Spread A | U1-Forced - Immediate | 852-CC steam units
5075 | Blade Path Temperature Spread A | Gas Turbine | Fuel; Ignition; and Combustion Systems | D1 | Forced - Immediate | 2022 | Gas | GG | 852 | CC steam units | SERC | Summer | 1369.3166 | 121 | 1 | 1 | 5075-Blade Path Temperature Spread A | D1-Forced - Immediate | 852-CC steam units
5075 | Blade Path Temperature Spread A | Gas Turbine | Fuel; Ignition; and Combustion Systems | D1 | Forced - Immediate | 2022 | Waste Heat | WH | 852 | CC steam units | WECC | Summer | 91 | 130 | 1 | 1 | 5075-Blade Path Temperature Spread A | D1-Forced - Immediate | 852-CC steam units
5075 | Blade Path Temperature Spread A | Gas Turbine | Fuel; Ignition; and Combustion Systems | D1 | Forced - Immediate | 2022 | Waste Heat | WH | 852 | CC steam units | WECC | Summer | 1274.35 | 33 | 1 | 1 | 5075-Blade Path Temperature Spread A | D1-Forced - Immediate | 852-CC steam units
5075 | Blade Path Temperature Spread A | Gas Turbine | Fuel; Ignition; and Combustion Systems | D1 | Forced - Immediate | 2022 | Gas | GG | 852 | CC steam units | SERC | Winter | 425.3166 | 169 | 1 | 1 | 5075-Blade Path Temperature Spread A | D1-Forced - Immediate | 852-CC steam units
5075 | Blade Path Temperature Spread A | Gas Turbine | Fuel; Ignition; and Combustion Systems | D1 | Forced - Immediate | 2022 | Gas | GG | 852 | CC steam units | SERC | Winter | 1050.6166 | 169 | 1 | 1 | 5075-Blade Path Temperature Spread A | D1-Forced - Immediate | 852-CC steam units
5075 | Blade Path Temperature Spread A | Gas Turbine | Fuel; Ignition; and Combustion Systems | D1 | Forced - Immediate | 2022 | Waste Heat | WH | 852 | CC steam units | TRE | Off-Peak | 195.2916 | 107.5 | 1 | 1 | 5075-Blade Path Temperature Spread A | D1-Forced - Immediate | 852-CC steam units
5075 | Blade Path Temperature Spread A | Gas Turbine | Fuel; Ignition; and Combustion Systems | D1 | Forced - Immediate | 2022 | Waste Heat | WH | 852 | CC steam units | SERC | Off-Peak | 406.4999 | 90 | 1 | 1 | 5075-Blade Path Temperature Spread A | D1-Forced - Immediate | 852-CC steam units
5075 | Blade Path Temperature Spread A | Gas Turbine | Fuel; Ignition; and Combustion Systems | D1 | Forced - Immediate | 2022 | Waste Heat | WH | 852 | CC steam units | WECC | Winter | 78.7833 | 163 | 1 | 1 | 5075-Blade Path Temperature Spread A | D1-Forced - Immediate | 852-CC steam units
5075 | Blade Path Temperature Spread A | Gas Turbine | Fuel; Ignition; and Combustion Systems | D1 | Forced - Immediate | 2022 | Waste Heat | WH | 852 | CC steam units | MRO | Summer | 244.8333 | 117.52 | 1 | 1 | 5075-Blade Path Temperature Spread A | D1-Forced - Immediate | 852-CC steam units
5075 | Blade Path Temperature Spread A | Gas Turbine | Fuel; Ignition; and Combustion Systems | D1 | Forced - Immediate | 2022 | Waste Heat | WH | 852 | CC steam units | TRE | Winter | 516.95 | 105.5 | 1 | 1 | 5075-Blade Path Temperature Spread A | D1-Forced - Immediate | 852-CC steam units
5075 | Blade Path Temperature Spread A | Gas Turbine | Fuel; Ignition; and Combustion Systems | U1 | Forced - Immediate | 2022 | Waste Heat | WH | 852 | CC steam units | TRE | Off-Peak | 162.3999 | 174 | 1 | 1 | 5075-Blade Path Temperature Spread A | U1-Forced - Immediate | 852-CC steam units
5075 | Blade Path Temperature Spread A | Gas Turbine | Fuel; Ignition; and Combustion Systems | U1 | Forced - Immediate | 2022 | Waste Heat | WH | 852 | CC steam units | WECC | Summer | 155.15 | 87 | 1 | 1 | 5075-Blade Path Temperature Spread A | U1-Forced - Immediate | 852-CC steam units
5075 | Blade Path Temperature Spread A | Gas Turbine | Fuel; Ignition; and Combustion Systems | D1 | Forced - Immediate | 2022 | Gas | GG | 852 | CC steam units | SERC | Off-Peak | 385.7666 | 163 | 1 | 1 | 5075-Blade Path Temperature Spread A | D1-Forced - Immediate | 852-CC steam units
5075 | Blade Path Temperature Spread A | Gas Turbine | Fuel; Ignition; and Combustion Systems | D1 | Forced - Immediate | 2022 | Waste Heat | WH | 852 | CC steam units | TRE | Off-Peak | 132433.4166 | 102.5 | 1 | 1 | 5075-Blade Path Temperature Spread A | D1-Forced - Immediate | 852-CC steam units
5075 | Blade Path Temperature Spread A | Gas Turbine | Fuel; Ignition; and Combustion Systems | D1 | Forced - Immediate | 2022 | Waste Heat | WH | 852 | CC steam units | WECC | Summer | 1217.3 | 141 | 1 | 1 | 5075-Blade Path Temperature Spread A | D1-Forced - Immediate | 852-CC steam units
5075 | Blade Path Temperature Spread A | Gas Turbine | Fuel; Ignition; and Combustion Systems | D1 | Forced - Immediate | 2022 | Gas | GG | 852 | CC steam units | SERC | Summer | 247.2166 | 163 | 1 | 1 | 5075-Blade Path Temperature Spread A | D1-Forced - Immediate | 852-CC steam units
5075 | Blade Path Temperature Spread A | Gas Turbine | Fuel; Ignition; and Combustion Systems | D1 | Forced - Immediate | 2022 | Waste Heat | WH | 852 | CC steam units | WECC | Off-Peak | 219.35 | 123 | 1 | 1 | 5075-Blade Path Temperature Spread A | D1-Forced - Immediate | 852-CC steam units
5075 | Blade Path Temperature Spread A | Gas Turbine | Fuel; Ignition; and Combustion Systems | D1 | Forced - Immediate | 2022 | Waste Heat | WH | 852 | CC steam units | TRE | Winter | 1331.2083 | 107.5 | 1 | 1 | 5075-Blade Path Temperature Spread A | D1-Forced - Immediate | 852-CC steam units
5075 | Blade Path Temperature Spread A | Gas Turbine | Fuel; Ignition; and Combustion Systems | D1 | Forced - Immediate | 2022 | Gas | GG | 852 | CC steam units | SERC | Winter | 40.75 | 163 | 1 | 1 | 5075-Blade Path Temperature Spread A | D1-Forced - Immediate | 852-CC steam units
5075 | Blade Path Temperature Spread A | Gas Turbine | Fuel; Ignition; and Combustion Systems | D1 | Forced - Immediate | 2022 | Gas | GG | 852 | CC steam units | SERC | Winter | 184.1666 | 170 | 1 | 1 | 5075-Blade Path Temperature Spread A | D1-Forced - Immediate | 852-CC steam units
5075 | Blade Path Temperature Spread A | Gas Turbine | Fuel; Ignition; and Combustion Systems | D1 | Forced - Immediate | 2022 | Waste Heat | WH | 852 | CC steam units | TRE | Off-Peak | 532.125 | 107.5 | 1 | 1 | 5075-Blade Path Temperature Spread A | D1-Forced - Immediate | 852-CC steam units
5075 | Blade Path Temperature Spread A | Gas Turbine | Fuel; Ignition; and Combustion Systems | D1 | Forced - Immediate | 2022 | Waste Heat | WH | 852 | CC steam units | WECC | Summer | 2060.5 | 130 | 1 | 1 | 5075-Blade Path Temperature Spread A | D1-Forced - Immediate | 852-CC steam units
5075 | Blade Path Temperature Spread A | Gas Turbine | Fuel; Ignition; and Combustion Systems | D1 | Forced - Immediate | 2022 | Waste Heat | WH | 852 | CC steam units | TRE | Winter | 239.625 | 106.5 | 1 | 1 | 5075-Blade Path Temperature Spread A | D1-Forced - Immediate | 852-CC steam units
5075 | Blade Path Temperature Spread A | Gas Turbine | Fuel; Ignition; and Combustion Systems | D1 | Forced - Immediate | 2022 | Waste Heat | WH | 852 | CC steam units | TRE | Winter | 290.25 | 107.5 | 1 | 1 | 5075-Blade Path Temperature Spread A | D1-Forced - Immediate | 852-CC steam units
5075 | Blade Path Temperature Spread A | Gas Turbine | Fuel; Ignition; and Combustion Systems | U1 | Forced - Immediate | 2022 | Waste Heat | WH | 852 | CC steam units | WECC | Summer | 116 | 87 | 1 | 1 | 5075-Blade Path Temperature Spread A | U1-Forced - Immediate | 852-CC steam units
5075 | Blade Path Temperature Spread A | Gas Turbine | Fuel; Ignition; and Combustion Systems | U1 | Forced - Immediate | 2022 | Waste Heat | WH | 852 | CC steam units | TRE | Winter | 1129.5082 | 234.5 | 1 | 1 | 5075-Blade Path Temperature Spread A | U1-Forced - Immediate | 852-CC steam units
5075 | Blade Path Temperature Spread A | Gas Turbine | Fuel; Ignition; and Combustion Systems | SF | Startup Failure | 2022 | Gas | GG | 860 | Co-generator Block | NPCC | Summer | 32.6666 | 49 | 1 | 1 | 5075-Blade Path Temperature Spread A | SF-Startup Failure | 860-Co-generator Block
5075 | Blade Path Temperature Spread A | Gas Turbine | Fuel; Ignition; and Combustion Systems | D1 | Forced - Immediate | 2022 | Gas | GG | 860 | Co-generator Block | NPCC | Winter | 23749 | 11 | 1 | 1 | 5075-Blade Path Temperature Spread A | D1-Forced - Immediate | 860-Co-generator Block
5075 | Blade Path Temperature Spread A | Gas Turbine | Fuel; Ignition; and Combustion Systems | U1 | Forced - Immediate | 2022 | Gas | GG | 860 | Co-generator Block | NPCC | Summer | 7835.7583 | 40.9 | 1 | 1 | 5075-Blade Path Temperature Spread A | U1-Forced - Immediate | 860-Co-generator Block
5075 | Blade Path Temperature Spread A | Gas Turbine | Fuel; Ignition; and Combustion Systems | SF | Startup Failure | 2022 | Gas | GG | 860 | Co-generator Block | NPCC | Summer | 13.6333 | 40.9 | 1 | 1 | 5075-Blade Path Temperature Spread A | SF-Startup Failure | 860-Co-generator Block
5075 | Blade Path Temperature Spread A | Gas Turbine | Fuel; Ignition; and Combustion Systems | SF | Startup Failure | 2022 | Gas | GG | 860 | Co-generator Block | NPCC | Summer | 16.3333 | 49 | 1 | 2 | 5075-Blade Path Temperature Spread A | SF-Startup Failure | 860-Co-generator Block
5075 | Blade Path Temperature Spread A | Gas Turbine | Fuel; Ignition; and Combustion Systems | U1 | Forced - Immediate | 2022 | Gas | GG | 860 | Co-generator Block | NPCC | Summer | 1213.3666 | 40.9 | 1 | 1 | 5075-Blade Path Temperature Spread A | U1-Forced - Immediate | 860-Co-generator Block
5075 | Blade Path Temperature Spread A | Gas Turbine | Fuel; Ignition; and Combustion Systems | SF | Startup Failure | 2022 | Gas | GG | 860 | Co-generator Block | NPCC | Summer | 40.8333 | 49 | 1 | 1 | 5075-Blade Path Temperature Spread A | SF-Startup Failure | 860-Co-generator Block
5075 | Blade Path Temperature Spread A | Gas Turbine | Fuel; Ignition; and Combustion Systems | U1 | Forced - Immediate | 2022 | Gas | GG | 860 | Co-generator Block | NPCC | Summer | 1598.5083 | 40.9 | 1 | 1 | 5075-Blade Path Temperature Spread A | U1-Forced - Immediate | 860-Co-generator Block
5075 | Blade Path Temperature Spread A | Gas Turbine | Fuel; Ignition; and Combustion Systems | SF | Startup Failure | 2022 | Gas | GG | 860 | Co-generator Block | NPCC | Summer | 13.64 | 40.92 | 1 | 2 | 5075-Blade Path Temperature Spread A | SF-Startup Failure | 860-Co-generator Block
5075 | Blade Path Temperature Spread A | Gas Turbine | Fuel; Ignition; and Combustion Systems | SF | Startup Failure | 2022 | Gas | GG | 860 | Co-generator Block | NPCC | Summer | 27.2666 | 40.9 | 1 | 1 | 5075-Blade Path Temperature Spread A | SF-Startup Failure | 860-Co-generator Block
5075 | Blade Path Temperature Spread A | Gas Turbine | Fuel; Ignition; and Combustion Systems | D1 | Forced - Immediate | 2022 | Gas | GG | 860 | Co-generator Block | NPCC | Off-Peak | 11088.1833 | 11 | 1 | 1 | 5075-Blade Path Temperature Spread A | D1-Forced - Immediate | 860-Co-generator Block
5075 | Blade Path Temperature Spread A | Gas Turbine | Fuel; Ignition; and Combustion Systems | SF | Startup Failure | 2022 | Gas | GG | 860 | Co-generator Block | NPCC | Summer | 30.675 | 40.9 | 1 | 1 | 5075-Blade Path Temperature Spread A | SF-Startup Failure | 860-Co-generator Block
5075 | Blade Path Temperature Spread A | Gas Turbine | Fuel; Ignition; and Combustion Systems | U1 | Forced - Immediate | 2022 | Gas | GG | 860 | Co-generator Block | NPCC | Summer | 17851.35 | 40.92 | 1 | 1 | 5075-Blade Path Temperature Spread A | U1-Forced - Immediate | 860-Co-generator Block
5075 | Blade Path Temperature Spread A | Gas Turbine | Fuel; Ignition; and Combustion Systems | U1 | Forced - Immediate | 2022 | Gas | GG | 860 | Co-generator Block | NPCC | Summer | 142.9166 | 49 | 1 | 1 | 5075-Blade Path Temperature Spread A | U1-Forced - Immediate | 860-Co-generator Block
5075 | Blade Path Temperature Spread A | Gas Turbine | Fuel; Ignition; and Combustion Systems | U1 | Forced - Immediate | 2022 | Gas | GG | 860 | Co-generator Block | NPCC | Winter | 134.3075 | 51.99 | 1 | 1 | 5075-Blade Path Temperature Spread A | U1-Forced - Immediate | 860-Co-generator Block
5075 | Blade Path Temperature Spread A | Gas Turbine | Fuel; Ignition; and Combustion Systems | SF | Startup Failure | 2022 | Gas | GG | 861 | CoG GT units | SERC | Winter | 49.2999 | 174 | 1 | 1 | 5075-Blade Path Temperature Spread A | SF-Startup Failure | 861-CoG GT units
5075 | Blade Path Temperature Spread A | Gas Turbine | Fuel; Ignition; and Combustion Systems | SF | Startup Failure | 2022 | Gas | GG | 861 | CoG GT units | SERC | Winter | 55 | 100 | 1 | 1 | 5075-Blade Path Temperature Spread A | SF-Startup Failure | 861-CoG GT units
5075 | Blade Path Temperature Spread A | Gas Turbine | Fuel; Ignition; and Combustion Systems | U1 | Forced - Immediate | 2022 | Gas | GG | 861 | CoG GT units | TRE | Off-Peak | 8.25 | 165 | 1 | 1 | 5075-Blade Path Temperature Spread A | U1-Forced - Immediate | 861-CoG GT units
5075 | Blade Path Temperature Spread A | Gas Turbine | Fuel; Ignition; and Combustion Systems | SF | Startup Failure | 2022 | Gas | GG | 861 | CoG GT units | TRE | Off-Peak | 19.9999 | 120 | 1 | 1 | 5075-Blade Path Temperature Spread A | SF-Startup Failure | 861-CoG GT units
5075 | Blade Path Temperature Spread A | Gas Turbine | Fuel; Ignition; and Combustion Systems | U1 | Forced - Immediate | 2022 | Gas | GG | 861 | CoG GT units | TRE | Winter | 2682.9832 | 203 | 1 | 1 | 5075-Blade Path Temperature Spread A | U1-Forced - Immediate | 861-CoG GT units
5075 | Blade Path Temperature Spread A | Gas Turbine | Fuel; Ignition; and Combustion Systems | D1 | Forced - Immediate | 2022 | Gas | GG | 861 | CoG GT units | TRE | Off-Peak | 2.65 | 53 | 1 | 1 | 5075-Blade Path Temperature Spread A | D1-Forced - Immediate | 861-CoG GT units
5075 | Blade Path Temperature Spread A | Gas Turbine | Fuel; Ignition; and Combustion Systems | SF | Startup Failure | 2022 | Gas | GG | 861 | CoG GT units | SERC | Winter | 466.8999 | 174 | 1 | 1 | 5075-Blade Path Temperature Spread A | SF-Startup Failure | 861-CoG GT units
5075 | Blade Path Temperature Spread A | Gas Turbine | Fuel; Ignition; and Combustion Systems | U1 | Forced - Immediate | 2022 | Gas | GG | 861 | CoG GT units | TRE | Summer | 152 | 190 | 1 | 1 | 5075-Blade Path Temperature Spread A | U1-Forced - Immediate | 861-CoG GT units
5075 | Blade Path Temperature Spread A | Gas Turbine | Fuel; Ignition; and Combustion Systems | D1 | Forced - Immediate | 2022 | Waste Heat | WH | 862 | CoG steam units | TRE | Summer | 148.8 | 186 | 1 | 1 | 5075-Blade Path Temperature Spread A | D1-Forced - Immediate | 862-CoG steam units
5075 | Blade Path Temperature Spread A | Gas Turbine | Fuel; Ignition; and Combustion Systems | D1 | Forced - Immediate | 2022 | Waste Heat | WH | 862 | CoG steam units | SERC | Winter | 12.4667 | 44 | 1 | 1 | 5075-Blade Path Temperature Spread A | D1-Forced - Immediate | 862-CoG steam units
5075 | Blade Path Temperature Spread A | Gas Turbine | Fuel; Ignition; and Combustion Systems | D1 | Forced - Immediate | 2022 | Waste Heat | WH | 862 | CoG steam units | TRE | Off-Peak | 4.5 | 90 | 1 | 1 | 5075-Blade Path Temperature Spread A | D1-Forced - Immediate | 862-CoG steam units
5075 | Blade Path Temperature Spread A | Gas Turbine | Fuel; Ignition; and Combustion Systems | D1 | Forced - Immediate | 2022 | Waste Heat | WH | 862 | CoG steam units | SERC | Winter | 118.0667 | 44 | 1 | 1 | 5075-Blade Path Temperature Spread A | D1-Forced - Immediate | 862-CoG steam units
5079 | Other combustor problems B | Gas Turbine | Fuel; Ignition; and Combustion Systems | SF | Startup Failure | 2022 | Gas | GG | 300 | Gas Turbine/Jet Engine (Simple Cycle Operation) | SERC | Off-Peak | 111.8 | 172 | 1 | 1 | 5079-Other combustor problems B | SF-Startup Failure | 300-Gas Turbine/Jet Engine (Simple Cycle Operation)
5079 | Other combustor problems B | Gas Turbine | Fuel; Ignition; and Combustion Systems | SF | Startup Failure | 2022 | Gas | GG | 300 | Gas Turbine/Jet Engine (Simple Cycle Operation) | MRO | Summer | 66.6166 | 57.1 | 1 | 1 | 5079-Other combustor problems B | SF-Startup Failure | 300-Gas Turbine/Jet Engine (Simple Cycle Operation)
5079 | Other combustor problems B | Gas Turbine | Fuel; Ignition; and Combustion Systems | U1 | Forced - Immediate | 2022 | Gas | GG | 300 | Gas Turbine/Jet Engine (Simple Cycle Operation) | MRO | Off-Peak | 220.5 | 63 | 1 | 1 | 5079-Other combustor problems B | U1-Forced - Immediate | 300-Gas Turbine/Jet Engine (Simple Cycle Operation)
5079 | Other combustor problems B | Gas Turbine | Fuel; Ignition; and Combustion Systems | U1 | Forced - Immediate | 2022 | Gas | GG | 300 | Gas Turbine/Jet Engine (Simple Cycle Operation) | WECC | Summer | 35.1666 | 105.5 | 1 | 1 | 5079-Other combustor problems B | U1-Forced - Immediate | 300-Gas Turbine/Jet Engine (Simple Cycle Operation)
5079 | Other combustor problems B | Gas Turbine | Fuel; Ignition; and Combustion Systems | U1 | Forced - Immediate | 2022 | Gas | GG | 300 | Gas Turbine/Jet Engine (Simple Cycle Operation) | SERC | Summer | 929.4875 | 70.15 | 1 | 1 | 5079-Other combustor problems B | U1-Forced - Immediate | 300-Gas Turbine/Jet Engine (Simple Cycle Operation)
5079 | Other combustor problems B | Gas Turbine | Fuel; Ignition; and Combustion Systems | U1 | Forced - Immediate | 2022 | Gas | GG | 300 | Gas Turbine/Jet Engine (Simple Cycle Operation) | SERC | Winter | 141.75 | 81 | 1 | 1 | 5079-Other combustor problems B | U1-Forced - Immediate | 300-Gas Turbine/Jet Engine (Simple Cycle Operation)
5079 | Other combustor problems B | Gas Turbine | Fuel; Ignition; and Combustion Systems | U1 | Forced - Immediate | 2022 | Gas | GG | 300 | Gas Turbine/Jet Engine (Simple Cycle Operation) | SERC | Winter | 647.5516 | 185.9 | 1 | 1 | 5079-Other combustor problems B | U1-Forced - Immediate | 300-Gas Turbine/Jet Engine (Simple Cycle Operation)
5079 | Other combustor problems B | Gas Turbine | Fuel; Ignition; and Combustion Systems | U1 | Forced - Immediate | 2022 | Gas | GG | 300 | Gas Turbine/Jet Engine (Simple Cycle Operation) | SERC | Winter | 2070 | 120 | 1 | 1 | 5079-Other combustor problems B | U1-Forced - Immediate | 300-Gas Turbine/Jet Engine (Simple Cycle Operation)
5079 | Other combustor problems B | Gas Turbine | Fuel; Ignition; and Combustion Systems | D1 | Forced - Immediate | 2022 | Gas | GG | 300 | Gas Turbine/Jet Engine (Simple Cycle Operation) | WECC | Summer | 768.8166 | 163 | 1 | 1 | 5079-Other combustor problems B | D1-Forced - Immediate | 300-Gas Turbine/Jet Engine (Simple Cycle Operation)
5079 | Other combustor problems B | Gas Turbine | Fuel; Ignition; and Combustion Systems | D1 | Forced - Immediate | 2022 | Gas | GG | 300 | Gas Turbine/Jet Engine (Simple Cycle Operation) | WECC | Summer | 1120 | 160 | 1 | 1 | 5079-Other combustor problems B | D1-Forced - Immediate | 300-Gas Turbine/Jet Engine (Simple Cycle Operation)
5079 | Other combustor problems B | Gas Turbine | Fuel; Ignition; and Combustion Systems | D1 | Forced - Immediate | 2022 | Gas | GG | 300 | Gas Turbine/Jet Engine (Simple Cycle Operation) | RFC | Winter | 326.9067 | 18.4 | 1 | 1 | 5079-Other combustor problems B | D1-Forced - Immediate | 300-Gas Turbine/Jet Engine (Simple Cycle Operation)
5079 | Other combustor problems B | Gas Turbine | Fuel; Ignition; and Combustion Systems | SF | Startup Failure | 2022 | Gas | GG | 300 | Gas Turbine/Jet Engine (Simple Cycle Operation) | WECC | Summer | 323.75 | 175 | 1 | 1 | 5079-Other combustor problems B | SF-Startup Failure | 300-Gas Turbine/Jet Engine (Simple Cycle Operation)
5079 | Other combustor problems B | Gas Turbine | Fuel; Ignition; and Combustion Systems | SF | Startup Failure | 2022 | Gas | GG | 300 | Gas Turbine/Jet Engine (Simple Cycle Operation) | TRE | Winter | 171.2 | 48 | 1 | 1 | 5079-Other combustor problems B | SF-Startup Failure | 300-Gas Turbine/Jet Engine (Simple Cycle Operation)
5079 | Other combustor problems B | Gas Turbine | Fuel; Ignition; and Combustion Systems | U1 | Forced - Immediate | 2022 | Gas | GG | 300 | Gas Turbine/Jet Engine (Simple Cycle Operation) | WECC | Off-Peak | 421.5835 | 106.73 | 1 | 1 | 5079-Other combustor problems B | U1-Forced - Immediate | 300-Gas Turbine/Jet Engine (Simple Cycle Operation)
5079 | Other combustor problems B | Gas Turbine | Fuel; Ignition; and Combustion Systems | U1 | Forced - Immediate | 2022 | Gas | GG | 300 | Gas Turbine/Jet Engine (Simple Cycle Operation) | TRE | Summer | 5.6 | 48 | 1 | 1 | 5079-Other combustor problems B | U1-Forced - Immediate | 300-Gas Turbine/Jet Engine (Simple Cycle Operation)
5079 | Other combustor problems B | Gas Turbine | Fuel; Ignition; and Combustion Systems | U1 | Forced - Immediate | 2022 | Gas | GG | 300 | Gas Turbine/Jet Engine (Simple Cycle Operation) | RFC | Winter | 3.6667 | 44 | 1 | 1 | 5079-Other combustor problems B | U1-Forced - Immediate | 300-Gas Turbine/Jet Engine (Simple Cycle Operation)
5079 | Other combustor problems B | Gas Turbine | Fuel; Ignition; and Combustion Systems | D1 | Forced - Immediate | 2022 | Gas | GG | 300 | Gas Turbine/Jet Engine (Simple Cycle Operation) | RFC | Winter | 1429.3733 | 18.4 | 1 | 1 | 5079-Other combustor problems B | D1-Forced - Immediate | 300-Gas Turbine/Jet Engine (Simple Cycle Operation)
5079 | Other combustor problems B | Gas Turbine | Fuel; Ignition; and Combustion Systems | SF | Startup Failure | 2022 | Gas | GG | 300 | Gas Turbine/Jet Engine (Simple Cycle Operation) | MRO | Off-Peak | 69.3333 | 80 | 1 | 1 | 5079-Other combustor problems B | SF-Startup Failure | 300-Gas Turbine/Jet Engine (Simple Cycle Operation)
5079 | Other combustor problems B | Gas Turbine | Fuel; Ignition; and Combustion Systems | SF | Startup Failure | 2022 | Gas | GG | 300 | Gas Turbine/Jet Engine (Simple Cycle Operation) | WECC | Summer | 2.8875 | 24.75 | 1 | 1 | 5079-Other combustor problems B | SF-Startup Failure | 300-Gas Turbine/Jet Engine (Simple Cycle Operation)
5079 | Other combustor problems B | Gas Turbine | Fuel; Ignition; and Combustion Systems | SF | Startup Failure | 2022 | Gas | GG | 300 | Gas Turbine/Jet Engine (Simple Cycle Operation) | MRO | Summer | 30.3333 | 26 | 1 | 1 | 5079-Other combustor problems B | SF-Startup Failure | 300-Gas Turbine/Jet Engine (Simple Cycle Operation)
5079 | Other combustor problems B | Gas Turbine | Fuel; Ignition; and Combustion Systems | SF | Startup Failure | 2022 | Gas | GG | 300 | Gas Turbine/Jet Engine (Simple Cycle Operation) | SERC | Summer | 667.25 | 157 | 1 | 1 | 5079-Other combustor problems B | SF-Startup Failure | 300-Gas Turbine/Jet Engine (Simple Cycle Operation)
5079 | Other combustor problems B | Gas Turbine | Fuel; Ignition; and Combustion Systems | U1 | Forced - Immediate | 2022 | Gas | GG | 300 | Gas Turbine/Jet Engine (Simple Cycle Operation) | RFC | Off-Peak | 96.5 | 193 | 1 | 1 | 5079-Other combustor problems B | U1-Forced - Immediate | 300-Gas Turbine/Jet Engine (Simple Cycle Operation)
5079 | Other combustor problems B | Gas Turbine | Fuel; Ignition; and Combustion Systems | U1 | Forced - Immediate | 2022 | Gas | GG | 300 | Gas Turbine/Jet Engine (Simple Cycle Operation) | RFC | Summer | 117 | 180 | 1 | 1 | 5079-Other combustor problems B | U1-Forced - Immediate | 300-Gas Turbine/Jet Engine (Simple Cycle Operation)
5079 | Other combustor problems B | Gas Turbine | Fuel; Ignition; and Combustion Systems | U1 | Forced - Immediate | 2022 | Gas | GG | 300 | Gas Turbine/Jet Engine (Simple Cycle Operation) | RFC | Summer | 1055.9999 | 180 | 1 | 1 | 5079-Other combustor problems B | U1-Forced - Immediate | 300-Gas Turbine/Jet Engine (Simple Cycle Operation)
5079 | Other combustor problems B | Gas Turbine | Fuel; Ignition; and Combustion Systems | U1 | Forced - Immediate | 2022 | Gas | GG | 300 | Gas Turbine/Jet Engine (Simple Cycle Operation) | SERC | Winter | 235.4732 | 185.9 | 1 | 1 | 5079-Other combustor problems B | U1-Forced - Immediate | 300-Gas Turbine/Jet Engine (Simple Cycle Operation)
5079 | Other combustor problems B | Gas Turbine | Fuel; Ignition; and Combustion Systems | U1 | Forced - Immediate | 2022 | Gas | GG | 300 | Gas Turbine/Jet Engine (Simple Cycle Operation) | SERC | Winter | 2103.7682 | 185.9 | 1 | 1 | 5079-Other combustor problems B | U1-Forced - Immediate | 300-Gas Turbine/Jet Engine (Simple Cycle Operation)
5079 | Other combustor problems B | Gas Turbine | Fuel; Ignition; and Combustion Systems | SF | Startup Failure | 2022 | Gas | GG | 300 | Gas Turbine/Jet Engine (Simple Cycle Operation) | SERC | Summer | 52.465 | 149.9 | 1 | 1 | 5079-Other combustor problems B | SF-Startup Failure | 300-Gas Turbine/Jet Engine (Simple Cycle Operation)
5079 | Other combustor problems B | Gas Turbine | Fuel; Ignition; and Combustion Systems | SF | Startup Failure | 2022 | Gas | GG | 300 | Gas Turbine/Jet Engine (Simple Cycle Operation) | SERC | Winter | 63.6 | 212 | 1 | 1 | 5079-Other combustor problems B | SF-Startup Failure | 300-Gas Turbine/Jet Engine (Simple Cycle Operation)
5079 | Other combustor problems B | Gas Turbine | Fuel; Ignition; and Combustion Systems | SF | Startup Failure | 2022 | Gas | GG | 300 | Gas Turbine/Jet Engine (Simple Cycle Operation) | SERC | Winter | 214.6666 | 161 | 1 | 1 | 5079-Other combustor problems B | SF-Startup Failure | 300-Gas Turbine/Jet Engine (Simple Cycle Operation)
5079 | Other combustor problems B | Gas Turbine | Fuel; Ignition; and Combustion Systems | U1 | Forced - Immediate | 2022 | Gas | GG | 300 | Gas Turbine/Jet Engine (Simple Cycle Operation) | RFC | Off-Peak | 0.45333 | 13.6 | 1 | 1 | 5079-Other combustor problems B | U1-Forced - Immediate | 300-Gas Turbine/Jet Engine (Simple Cycle Operation)
5079 | Other combustor problems B | Gas Turbine | Fuel; Ignition; and Combustion Systems | U1 | Forced - Immediate | 2022 | Gas | GG | 300 | Gas Turbine/Jet Engine (Simple Cycle Operation) | WECC | Off-Peak | 2351.2 | 48 | 1 | 1 | 5079-Other combustor problems B | U1-Forced - Immediate | 300-Gas Turbine/Jet Engine (Simple Cycle Operation)
5079 | Other combustor problems B | Gas Turbine | Fuel; Ignition; and Combustion Systems | U1 | Forced - Immediate | 2022 | Gas | GG | 300 | Gas Turbine/Jet Engine (Simple Cycle Operation) | SERC | Summer | 148.35 | 129 | 1 | 1 | 5079-Other combustor problems B | U1-Forced - Immediate | 300-Gas Turbine/Jet Engine (Simple Cycle Operation)
5079 | Other combustor problems B | Gas Turbine | Fuel; Ignition; and Combustion Systems | U1 | Forced - Immediate | 2022 | Gas | GG | 300 | Gas Turbine/Jet Engine (Simple Cycle Operation) | SERC | Summer | 232.2833 | 126.7 | 1 | 1 | 5079-Other combustor problems B | U1-Forced - Immediate | 300-Gas Turbine/Jet Engine (Simple Cycle Operation)
5079 | Other combustor problems B | Gas Turbine | Fuel; Ignition; and Combustion Systems | U1 | Forced - Immediate | 2022 | Gas | GG | 300 | Gas Turbine/Jet Engine (Simple Cycle Operation) | RFC | Summer | 245.9999 | 180 | 1 | 1 | 5079-Other combustor problems B | U1-Forced - Immediate | 300-Gas Turbine/Jet Engine (Simple Cycle Operation)
5079 | Other combustor problems B | Gas Turbine | Fuel; Ignition; and Combustion Systems | U1 | Forced - Immediate | 2022 | Gas | GG | 300 | Gas Turbine/Jet Engine (Simple Cycle Operation) | RFC | Winter | 147.1999 | 192 | 1 | 1 | 5079-Other combustor problems B | U1-Forced - Immediate | 300-Gas Turbine/Jet Engine (Simple Cycle Operation)
5079 | Other combustor problems B | Gas Turbine | Fuel; Ignition; and Combustion Systems | U1 | Forced - Immediate | 2022 | Gas | GG | 300 | Gas Turbine/Jet Engine (Simple Cycle Operation) | SERC | Winter | 954.2866 | 185.9 | 1 | 1 | 5079-Other combustor problems B | U1-Forced - Immediate | 300-Gas Turbine/Jet Engine (Simple Cycle Operation)
5079 | Other combustor problems B | Gas Turbine | Fuel; Ignition; and Combustion Systems | U1 | Forced - Immediate | 2022 | Oil | DI | 300 | Gas Turbine/Jet Engine (Simple Cycle Operation) | WECC | Winter | 75.1666 | 55 | 1 | 1 | 5079-Other combustor problems B | U1-Forced - Immediate | 300-Gas Turbine/Jet Engine (Simple Cycle Operation)
5079 | Other combustor problems B | Gas Turbine | Fuel; Ignition; and Combustion Systems | D1 | Forced - Immediate | 2022 | Oil | DI | 300 | Gas Turbine/Jet Engine (Simple Cycle Operation) | WECC | Summer | 41.3333 | 8 | 1 | 1 | 5079-Other combustor problems B | D1-Forced - Immediate | 300-Gas Turbine/Jet Engine (Simple Cycle Operation)
5079 | Other combustor problems B | Gas Turbine | Fuel; Ignition; and Combustion Systems | U1 | Forced - Immediate | 2022 | Gas | GG | 300 | Gas Turbine/Jet Engine (Simple Cycle Operation) | MRO | Summer | 36.815 | 59.7 | 1 | 1 | 5079-Other combustor problems B | U1-Forced - Immediate | 300-Gas Turbine/Jet Engine (Simple Cycle Operation)
5079 | Other combustor problems B | Gas Turbine | Fuel; Ignition; and Combustion Systems | U1 | Forced - Immediate | 2022 | Gas | GG | 300 | Gas Turbine/Jet Engine (Simple Cycle Operation) | RFC | Winter | 320.1 | 194 | 1 | 1 | 5079-Other combustor problems B | U1-Forced - Immediate | 300-Gas Turbine/Jet Engine (Simple Cycle Operation)
5079 | Other combustor problems B | Gas Turbine | Fuel; Ignition; and Combustion Systems | D1 | Forced - Immediate | 2022 | Gas | GG | 300 | Gas Turbine/Jet Engine (Simple Cycle Operation) | RFC | Summer | 66360.6667 | 19 | 1 | 1 | 5079-Other combustor problems B | D1-Forced - Immediate | 300-Gas Turbine/Jet Engine (Simple Cycle Operation)
5079 | Other combustor problems B | Gas Turbine | Fuel; Ignition; and Combustion Systems | SF | Startup Failure | 2022 | Gas | GG | 300 | Gas Turbine/Jet Engine (Simple Cycle Operation) | MRO | Summer | 56.1 | 66 | 1 | 1 | 5079-Other combustor problems B | SF-Startup Failure | 300-Gas Turbine/Jet Engine (Simple Cycle Operation)
5079 | Other combustor problems B | Gas Turbine | Fuel; Ignition; and Combustion Systems | U1 | Forced - Immediate | 2022 | Gas | GG | 300 | Gas Turbine/Jet Engine (Simple Cycle Operation) | WECC | Off-Peak | 327.3053 | 106.73 | 1 | 1 | 5079-Other combustor problems B | U1-Forced - Immediate | 300-Gas Turbine/Jet Engine (Simple Cycle Operation)
5079 | Other combustor problems B | Gas Turbine | Fuel; Ignition; and Combustion Systems | U1 | Forced - Immediate | 2022 | Gas | GG | 300 | Gas Turbine/Jet Engine (Simple Cycle Operation) | RFC | Off-Peak | 462.3333 | 190 | 1 | 1 | 5079-Other combustor problems B | U1-Forced - Immediate | 300-Gas Turbine/Jet Engine (Simple Cycle Operation)
5079 | Other combustor problems B | Gas Turbine | Fuel; Ignition; and Combustion Systems | U1 | Forced - Immediate | 2022 | Gas | GG | 300 | Gas Turbine/Jet Engine (Simple Cycle Operation) | MRO | Winter | 50.24 | 31.4 | 1 | 1 | 5079-Other combustor problems B | U1-Forced - Immediate | 300-Gas Turbine/Jet Engine (Simple Cycle Operation)
5079 | Other combustor problems B | Gas Turbine | Fuel; Ignition; and Combustion Systems | D1 | Forced - Immediate | 2022 | Gas | GG | 300 | Gas Turbine/Jet Engine (Simple Cycle Operation) | WECC | Summer | 696 | 160 | 1 | 1 | 5079-Other combustor problems B | D1-Forced - Immediate | 300-Gas Turbine/Jet Engine (Simple Cycle Operation)
5079 | Other combustor problems B | Gas Turbine | Fuel; Ignition; and Combustion Systems | SF | Startup Failure | 2022 | Gas | GG | 300 | Gas Turbine/Jet Engine (Simple Cycle Operation) | TRE | Summer | 70.4 | 48 | 1 | 1 | 5079-Other combustor problems B | SF-Startup Failure | 300-Gas Turbine/Jet Engine (Simple Cycle Operation)
5079 | Other combustor problems B | Gas Turbine | Fuel; Ignition; and Combustion Systems | U1 | Forced - Immediate | 2022 | Gas | GG | 300 | Gas Turbine/Jet Engine (Simple Cycle Operation) | WECC | Off-Peak | 5.25 | 105 | 1 | 1 | 5079-Other combustor problems B | U1-Forced - Immediate | 300-Gas Turbine/Jet Engine (Simple Cycle Operation)
5079 | Other combustor problems B | Gas Turbine | Fuel; Ignition; and Combustion Systems | U1 | Forced - Immediate | 2022 | Gas | GG | 300 | Gas Turbine/Jet Engine (Simple Cycle Operation) | WECC | Summer | 131.25 | 105 | 1 | 1 | 5079-Other combustor problems B | U1-Forced - Immediate | 300-Gas Turbine/Jet Engine (Simple Cycle Operation)
5079 | Other combustor problems B | Gas Turbine | Fuel; Ignition; and Combustion Systems | U1 | Forced - Immediate | 2022 | Gas | GG | 300 | Gas Turbine/Jet Engine (Simple Cycle Operation) | RFC | Winter | 271.6 | 194 | 1 | 1 | 5079-Other combustor problems B | U1-Forced - Immediate | 300-Gas Turbine/Jet Engine (Simple Cycle Operation)
5079 | Other combustor problems B | Gas Turbine | Fuel; Ignition; and Combustion Systems | U1 | Forced - Immediate | 2022 | Gas | GG | 300 | Gas Turbine/Jet Engine (Simple Cycle Operation) | MRO | Winter | 448.3333 | 50 | 1 | 1 | 5079-Other combustor problems B | U1-Forced - Immediate | 300-Gas Turbine/Jet Engine (Simple Cycle Operation)
5079 | Other combustor problems B | Gas Turbine | Fuel; Ignition; and Combustion Systems | U1 | Forced - Immediate | 2022 | Gas | GG | 300 | Gas Turbine/Jet Engine (Simple Cycle Operation) | SERC | Winter | 71.2616 | 185.9 | 1 | 1 | 5079-Other combustor problems B | U1-Forced - Immediate | 300-Gas Turbine/Jet Engine (Simple Cycle Operation)
5079 | Other combustor problems B | Gas Turbine | Fuel; Ignition; and Combustion Systems | U1 | Forced - Immediate | 2022 | Gas | GG | 300 | Gas Turbine/Jet Engine (Simple Cycle Operation) | SERC | Winter | 145.6216 | 185.9 | 1 | 1 | 5079-Other combustor problems B | U1-Forced - Immediate | 300-Gas Turbine/Jet Engine (Simple Cycle Operation)
5079 | Other combustor problems B | Gas Turbine | Fuel; Ignition; and Combustion Systems | U1 | Forced - Immediate | 2022 | Gas | GG | 300 | Gas Turbine/Jet Engine (Simple Cycle Operation) | RFC | Winter | 3062.0733 | 168.4 | 1 | 1 | 5079-Other combustor problems B | U1-Forced - Immediate | 300-Gas Turbine/Jet Engine (Simple Cycle Operation)
5079 | Other combustor problems B | Gas Turbine | Fuel; Ignition; and Combustion Systems | D1 | Forced - Immediate | 2022 | Gas | GG | 300 | Gas Turbine/Jet Engine (Simple Cycle Operation) | MRO | Summer | 300.85 | 54.7 | 1 | 1 | 5079-Other combustor problems B | D1-Forced - Immediate | 300-Gas Turbine/Jet Engine (Simple Cycle Operation)
5079 | Other combustor problems B | Gas Turbine | Fuel; Ignition; and Combustion Systems | D1 | Forced - Immediate | 2022 | Gas | GG | 300 | Gas Turbine/Jet Engine (Simple Cycle Operation) | RFC | Summer | 2077.9667 | 19 | 1 | 1 | 5079-Other combustor problems B | D1-Forced - Immediate | 300-Gas Turbine/Jet Engine (Simple Cycle Operation)
5079 | Other combustor problems B | Gas Turbine | Fuel; Ignition; and Combustion Systems | SF | Startup Failure | 2022 | Gas | GG | 300 | Gas Turbine/Jet Engine (Simple Cycle Operation) | SERC | Off-Peak | 1.4667 | 44 | 1 | 1 | 5079-Other combustor problems B | SF-Startup Failure | 300-Gas Turbine/Jet Engine (Simple Cycle Operation)
5079 | Other combustor problems B | Gas Turbine | Fuel; Ignition; and Combustion Systems | U1 | Forced - Immediate | 2022 | Gas | GG | 300 | Gas Turbine/Jet Engine (Simple Cycle Operation) | WECC | Off-Peak | 84 | 48 | 1 | 1 | 5079-Other combustor problems B | U1-Forced - Immediate | 300-Gas Turbine/Jet Engine (Simple Cycle Operation)
5079 | Other combustor problems B | Gas Turbine | Fuel; Ignition; and Combustion Systems | U1 | Forced - Immediate | 2022 | Gas | GG | 300 | Gas Turbine/Jet Engine (Simple Cycle Operation) | RFC | Off-Peak | 289.5 | 193 | 1 | 1 | 5079-Other combustor problems B | U1-Forced - Immediate | 300-Gas Turbine/Jet Engine (Simple Cycle Operation)
5079 | Other combustor problems B | Gas Turbine | Fuel; Ignition; and Combustion Systems | U1 | Forced - Immediate | 2022 | Gas | GG | 300 | Gas Turbine/Jet Engine (Simple Cycle Operation) | MRO | Summer | 48.4 | 88 | 1 | 1 | 5079-Other combustor problems B | U1-Forced - Immediate | 300-Gas Turbine/Jet Engine (Simple Cycle Operation)
5079 | Other combustor problems B | Gas Turbine | Fuel; Ignition; and Combustion Systems | U1 | Forced - Immediate | 2022 | Gas | GG | 300 | Gas Turbine/Jet Engine (Simple Cycle Operation) | MRO | Winter | 20.9333 | 31.4 | 1 | 1 | 5079-Other combustor problems B | U1-Forced - Immediate | 300-Gas Turbine/Jet Engine (Simple Cycle Operation)
5079 | Other combustor problems B | Gas Turbine | Fuel; Ignition; and Combustion Systems | U1 | Forced - Immediate | 2022 | Gas | GG | 300 | Gas Turbine/Jet Engine (Simple Cycle Operation) | SERC | Winter | 247.8666 | 185.9 | 1 | 1 | 5079-Other combustor problems B | U1-Forced - Immediate | 300-Gas Turbine/Jet Engine (Simple Cycle Operation)
5079 | Other combustor problems B | Gas Turbine | Fuel; Ignition; and Combustion Systems | D1 | Forced - Immediate | 2022 | Gas | GG | 300 | Gas Turbine/Jet Engine (Simple Cycle Operation) | RFC | Summer | 1399.5467 | 12.4 | 1 | 1 | 5079-Other combustor problems B | D1-Forced - Immediate | 300-Gas Turbine/Jet Engine (Simple Cycle Operation)
5079 | Other combustor problems B | Gas Turbine | Fuel; Ignition; and Combustion Systems | D1 | Forced - Immediate | 2022 | Gas | GG | 300 | Gas Turbine/Jet Engine (Simple Cycle Operation) | RFC | Winter | 41.9466 | 48.4 | 1 | 1 | 5079-Other combustor problems B | D1-Forced - Immediate | 300-Gas Turbine/Jet Engine (Simple Cycle Operation)
5079 | Other combustor problems B | Gas Turbine | Fuel; Ignition; and Combustion Systems | SF | Startup Failure | 2022 | Gas | GG | 300 | Gas Turbine/Jet Engine (Simple Cycle Operation) | WECC | Summer | 440.4165 | 175 | 1 | 1 | 5079-Other combustor problems B | SF-Startup Failure | 300-Gas Turbine/Jet Engine (Simple Cycle Operation)
5079 | Other combustor problems B | Gas Turbine | Fuel; Ignition; and Combustion Systems | U1 | Forced - Immediate | 2022 | Gas | GG | 300 | Gas Turbine/Jet Engine (Simple Cycle Operation) | WECC | Off-Peak | 174.3256 | 106.73 | 1 | 1 | 5079-Other combustor problems B | U1-Forced - Immediate | 300-Gas Turbine/Jet Engine (Simple Cycle Operation)
5079 | Other combustor problems B | Gas Turbine | Fuel; Ignition; and Combustion Systems | U1 | Forced - Immediate | 2022 | Gas | GG | 300 | Gas Turbine/Jet Engine (Simple Cycle Operation) | MRO | Summer | 48.5833 | 58.3 | 1 | 1 | 5079-Other combustor problems B | U1-Forced - Immediate | 300-Gas Turbine/Jet Engine (Simple Cycle Operation)
5079 | Other combustor problems B | Gas Turbine | Fuel; Ignition; and Combustion Systems | U1 | Forced - Immediate | 2022 | Gas | GG | 300 | Gas Turbine/Jet Engine (Simple Cycle Operation) | RFC | Winter | 669.3 | 194 | 1 | 1 | 5079-Other combustor problems B | U1-Forced - Immediate | 300-Gas Turbine/Jet Engine (Simple Cycle Operation)
5079 | Other combustor problems B | Gas Turbine | Fuel; Ignition; and Combustion Systems | SF | Startup Failure | 2022 | Gas | GG | 300 | Gas Turbine/Jet Engine (Simple Cycle Operation) | SERC | Summer | 90.3 | 129 | 1 | 1 | 5079-Other combustor problems B | SF-Startup Failure | 300-Gas Turbine/Jet Engine (Simple Cycle Operation)
5079 | Other combustor problems B | Gas Turbine | Fuel; Ignition; and Combustion Systems | SF | Startup Failure | 2022 | Gas | GG | 300 | Gas Turbine/Jet Engine (Simple Cycle Operation) | MRO | Summer | 105.6 | 66 | 1 | 1 | 5079-Other combustor problems B | SF-Startup Failure | 300-Gas Turbine/Jet Engine (Simple Cycle Operation)
5079 | Other combustor problems B | Gas Turbine | Fuel; Ignition; and Combustion Systems | U1 | Forced - Immediate | 2022 | Gas | GG | 300 | Gas Turbine/Jet Engine (Simple Cycle Operation) | SERC | Off-Peak | 3647.8332 | 215 | 1 | 1 | 5079-Other combustor problems B | U1-Forced - Immediate | 300-Gas Turbine/Jet Engine (Simple Cycle Operation)
5079 | Other combustor problems B | Gas Turbine | Fuel; Ignition; and Combustion Systems | U1 | Forced - Immediate | 2022 | Gas | GG | 300 | Gas Turbine/Jet Engine (Simple Cycle Operation) | MRO | Summer | 998.8 | 181.6 | 1 | 1 | 5079-Other combustor problems B | U1-Forced - Immediate | 300-Gas Turbine/Jet Engine (Simple Cycle Operation)
5079 | Other combustor problems B | Gas Turbine | Fuel; Ignition; and Combustion Systems | U1 | Forced - Immediate | 2022 | Gas | GG | 300 | Gas Turbine/Jet Engine (Simple Cycle Operation) | MRO | Winter | 205.7199 | 88.8 | 1 | 1 | 5079-Other combustor problems B | U1-Forced - Immediate | 300-Gas Turbine/Jet Engine (Simple Cycle Operation)
5079 | Other combustor problems B | Gas Turbine | Fuel; Ignition; and Combustion Systems | SF | Startup Failure | 2022 | Gas | GG | 300 | Gas Turbine/Jet Engine (Simple Cycle Operation) | MRO | Summer | 18.3333 | 50 | 1 | 1 | 5079-Other combustor problems B | SF-Startup Failure | 300-Gas Turbine/Jet Engine (Simple Cycle Operation)
5079 | Other combustor problems B | Gas Turbine | Fuel; Ignition; and Combustion Systems | SF | Startup Failure | 2022 | Gas | GG | 300 | Gas Turbine/Jet Engine (Simple Cycle Operation) | MRO | Summer | 31.9 | 66 | 1 | 1 | 5079-Other combustor problems B | SF-Startup Failure | 300-Gas Turbine/Jet Engine (Simple Cycle Operation)
5079 | Other combustor problems B | Gas Turbine | Fuel; Ignition; and Combustion Systems | U1 | Forced - Immediate | 2022 | Gas | GG | 300 | Gas Turbine/Jet Engine (Simple Cycle Operation) | RFC | Summer | 80.311 | 73.01 | 1 | 1 | 5079-Other combustor problems B | U1-Forced - Immediate | 300-Gas Turbine/Jet Engine (Simple Cycle Operation)
5079 | Other combustor problems B | Gas Turbine | Fuel; Ignition; and Combustion Systems | U1 | Forced - Immediate | 2022 | Gas | GG | 300 | Gas Turbine/Jet Engine (Simple Cycle Operation) | RFC | Summer | 347.9999 | 180 | 1 | 1 | 5079-Other combustor problems B | U1-Forced - Immediate | 300-Gas Turbine/Jet Engine (Simple Cycle Operation)
5079 | Other combustor problems B | Gas Turbine | Fuel; Ignition; and Combustion Systems | U1 | Forced - Immediate | 2022 | Gas | GG | 300 | Gas Turbine/Jet Engine (Simple Cycle Operation) | MRO | Winter | 27.7367 | 31.4 | 1 | 1 | 5079-Other combustor problems B | U1-Forced - Immediate | 300-Gas Turbine/Jet Engine (Simple Cycle Operation)
5079 | Other combustor problems B | Gas Turbine | Fuel; Ignition; and Combustion Systems | U1 | Forced - Immediate | 2022 | Gas | GG | 300 | Gas Turbine/Jet Engine (Simple Cycle Operation) | WECC | Winter | 96.057 | 106.73 | 1 | 1 | 5079-Other combustor problems B | U1-Forced - Immediate | 300-Gas Turbine/Jet Engine (Simple Cycle Operation)
5079 | Other combustor problems B | Gas Turbine | Fuel; Ignition; and Combustion Systems | U1 | Forced - Immediate | 2022 | Gas | GG | 300 | Gas Turbine/Jet Engine (Simple Cycle Operation) | SERC | Winter | 257.1616 | 185.9 | 1 | 1 | 5079-Other combustor problems B | U1-Forced - Immediate | 300-Gas Turbine/Jet Engine (Simple Cycle Operation)
5079 | Other combustor problems B | Gas Turbine | Fuel; Ignition; and Combustion Systems | D1 | Forced - Immediate | 2022 | Gas | GG | 300 | Gas Turbine/Jet Engine (Simple Cycle Operation) | RFC | Off-Peak | 635 | 60 | 1 | 1 | 5079-Other combustor problems B | D1-Forced - Immediate | 300-Gas Turbine/Jet Engine (Simple Cycle Operation)
5079 | Other combustor problems B | Gas Turbine | Fuel; Ignition; and Combustion Systems | D1 | Forced - Immediate | 2022 | Gas | GG | 300 | Gas Turbine/Jet Engine (Simple Cycle Operation) | RFC | Summer | 1247.46 | 20.4 | 1 | 1 | 5079-Other combustor problems B | D1-Forced - Immediate | 300-Gas Turbine/Jet Engine (Simple Cycle Operation)
5079 | Other combustor problems B | Gas Turbine | Fuel; Ignition; and Combustion Systems | D1 | Forced - Immediate | 2022 | Gas | GG | 300 | Gas Turbine/Jet Engine (Simple Cycle Operation) | WECC | Summer | 1314.6666 | 160 | 1 | 1 | 5079-Other combustor problems B | D1-Forced - Immediate | 300-Gas Turbine/Jet Engine (Simple Cycle Operation)
5079 | Other combustor problems B | Gas Turbine | Fuel; Ignition; and Combustion Systems | D1 | Forced - Immediate | 2022 | Oil | DI | 300 | Gas Turbine/Jet Engine (Simple Cycle Operation) | WECC | Winter | 2093 | 30 | 1 | 1 | 5079-Other combustor problems B | D1-Forced - Immediate | 300-Gas Turbine/Jet Engine (Simple Cycle Operation)
5079 | Other combustor problems B | Gas Turbine | Fuel; Ignition; and Combustion Systems | SF | Startup Failure | 2022 | Gas | GG | 300 | Gas Turbine/Jet Engine (Simple Cycle Operation) | WECC | Summer | 12844.3333 | 44 | 1 | 1 | 5079-Other combustor problems B | SF-Startup Failure | 300-Gas Turbine/Jet Engine (Simple Cycle Operation)
5079 | Other combustor problems B | Gas Turbine | Fuel; Ignition; and Combustion Systems | U1 | Forced - Immediate | 2022 | Gas | GG | 300 | Gas Turbine/Jet Engine (Simple Cycle Operation) | RFC | Off-Peak | 0.68 | 13.6 | 1 | 1 | 5079-Other combustor problems B | U1-Forced - Immediate | 300-Gas Turbine/Jet Engine (Simple Cycle Operation)
5079 | Other combustor problems B | Gas Turbine | Fuel; Ignition; and Combustion Systems | U1 | Forced - Immediate | 2022 | Gas | GG | 300 | Gas Turbine/Jet Engine (Simple Cycle Operation) | RFC | Off-Peak | 1.4834 | 89.01 | 1 | 1 | 5079-Other combustor problems B | U1-Forced - Immediate | 300-Gas Turbine/Jet Engine (Simple Cycle Operation)
5079 | Other combustor problems B | Gas Turbine | Fuel; Ignition; and Combustion Systems | U1 | Forced - Immediate | 2022 | Gas | GG | 300 | Gas Turbine/Jet Engine (Simple Cycle Operation) | WECC | Off-Peak | 3699.2 | 48 | 1 | 1 | 5079-Other combustor problems B | U1-Forced - Immediate | 300-Gas Turbine/Jet Engine (Simple Cycle Operation)
5079 | Other combustor problems B | Gas Turbine | Fuel; Ignition; and Combustion Systems | U1 | Forced - Immediate | 2022 | Gas | GG | 300 | Gas Turbine/Jet Engine (Simple Cycle Operation) | MRO | Winter | 208.68 | 88.8 | 1 | 1 | 5079-Other combustor problems B | U1-Forced - Immediate | 300-Gas Turbine/Jet Engine (Simple Cycle Operation)
5079 | Other combustor problems B | Gas Turbine | Fuel; Ignition; and Combustion Systems | D1 | Forced - Immediate | 2022 | Gas | GG | 300 | Gas Turbine/Jet Engine (Simple Cycle Operation) | RFC | Summer | 15503.9733 | 10.4 | 1 | 1 | 5079-Other combustor problems B | D1-Forced - Immediate | 300-Gas Turbine/Jet Engine (Simple Cycle Operation)
5079 | Other combustor problems B | Gas Turbine | Fuel; Ignition; and Combustion Systems | SF | Startup Failure | 2022 | Gas | GG | 300 | Gas Turbine/Jet Engine (Simple Cycle Operation) | SERC | Summer | 366.0667 | 17 | 1 | 1 | 5079-Other combustor problems B | SF-Startup Failure | 300-Gas Turbine/Jet Engine (Simple Cycle Operation)
5079 | Other combustor problems B | Gas Turbine | Fuel; Ignition; and Combustion Systems | U1 | Forced - Immediate | 2022 | Gas | GG | 300 | Gas Turbine/Jet Engine (Simple Cycle Operation) | SERC | Off-Peak | 104.2166 | 169 | 1 | 1 | 5079-Other combustor problems B | U1-Forced - Immediate | 300-Gas Turbine/Jet Engine (Simple Cycle Operation)
5079 | Other combustor problems B | Gas Turbine | Fuel; Ignition; and Combustion Systems | U1 | Forced - Immediate | 2022 | Gas | GG | 300 | Gas Turbine/Jet Engine (Simple Cycle Operation) | SERC | Off-Peak | 127.0316 | 185.9 | 1 | 1 | 5079-Other combustor problems B | U1-Forced - Immediate | 300-Gas Turbine/Jet Engine (Simple Cycle Operation)
5079 | Other combustor problems B | Gas Turbine | Fuel; Ignition; and Combustion Systems | U1 | Forced - Immediate | 2022 | Gas | GG | 300 | Gas Turbine/Jet Engine (Simple Cycle Operation) | RFC | Off-Peak | 300.8333 | 190 | 1 | 1 | 5079-Other combustor problems B | U1-Forced - Immediate | 300-Gas Turbine/Jet Engine (Simple Cycle Operation)
5079 | Other combustor problems B | Gas Turbine | Fuel; Ignition; and Combustion Systems | U1 | Forced - Immediate | 2022 | Gas | GG | 300 | Gas Turbine/Jet Engine (Simple Cycle Operation) | MRO | Winter | 28.3333 | 50 | 1 | 1 | 5079-Other combustor problems B | U1-Forced - Immediate | 300-Gas Turbine/Jet Engine (Simple Cycle Operation)
5079 | Other combustor problems B | Gas Turbine | Fuel; Ignition; and Combustion Systems | U1 | Forced - Immediate | 2022 | Gas | GG | 300 | Gas Turbine/Jet Engine (Simple Cycle Operation) | SERC | Winter | 316.03 | 185.9 | 1 | 1 | 5079-Other combustor problems B | U1-Forced - Immediate | 300-Gas Turbine/Jet Engine (Simple Cycle Operation)
5079 | Other combustor problems B | Gas Turbine | Fuel; Ignition; and Combustion Systems | D1 | Forced - Immediate | 2022 | Gas | GG | 300 | Gas Turbine/Jet Engine (Simple Cycle Operation) | WECC | Summer | 521.6 | 163 | 1 | 1 | 5079-Other combustor problems B | D1-Forced - Immediate | 300-Gas Turbine/Jet Engine (Simple Cycle Operation)
5079 | Other combustor problems B | Gas Turbine | Fuel; Ignition; and Combustion Systems | D1 | Forced - Immediate | 2022 | Gas | GG | 300 | Gas Turbine/Jet Engine (Simple Cycle Operation) | WECC | Summer | 1294.4916 | 81.5 | 1 | 1 | 5079-Other combustor problems B | D1-Forced - Immediate | 300-Gas Turbine/Jet Engine (Simple Cycle Operation)
5079 | Other combustor problems B | Gas Turbine | Fuel; Ignition; and Combustion Systems | SF | Startup Failure | 2022 | Gas | GG | 300 | Gas Turbine/Jet Engine (Simple Cycle Operation) | TRE | Summer | 48.5333 | 104 | 1 | 1 | 5079-Other combustor problems B | SF-Startup Failure | 300-Gas Turbine/Jet Engine (Simple Cycle Operation)
5079 | Other combustor problems B | Gas Turbine | Fuel; Ignition; and Combustion Systems | U1 | Forced - Immediate | 2022 | Gas | GG | 300 | Gas Turbine/Jet Engine (Simple Cycle Operation) | SERC | Off-Peak | 94.2083 | 161.5 | 1 | 1 | 5079-Other combustor problems B | U1-Forced - Immediate | 300-Gas Turbine/Jet Engine (Simple Cycle Operation)
5079 | Other combustor problems B | Gas Turbine | Fuel; Ignition; and Combustion Systems | U1 | Forced - Immediate | 2022 | Gas | GG | 300 | Gas Turbine/Jet Engine (Simple Cycle Operation) | RFC | Summer | 53.2575 | 71.01 | 1 | 1 | 5079-Other combustor problems B | U1-Forced - Immediate | 300-Gas Turbine/Jet Engine (Simple Cycle Operation)
5079 | Other combustor problems B | Gas Turbine | Fuel; Ignition; and Combustion Systems | U1 | Forced - Immediate | 2022 | Gas | GG | 300 | Gas Turbine/Jet Engine (Simple Cycle Operation) | WECC | Summer | 1129.3333 | 44 | 1 | 1 | 5079-Other combustor problems B | U1-Forced - Immediate | 300-Gas Turbine/Jet Engine (Simple Cycle Operation)
5079 | Other combustor problems B | Gas Turbine | Fuel; Ignition; and Combustion Systems | U1 | Forced - Immediate | 2022 | Gas | GG | 300 | Gas Turbine/Jet Engine (Simple Cycle Operation) | SERC | Summer | 4672.6666 | 215 | 1 | 1 | 5079-Other combustor problems B | U1-Forced - Immediate | 300-Gas Turbine/Jet Engine (Simple Cycle Operation)
5079 | Other combustor problems B | Gas Turbine | Fuel; Ignition; and Combustion Systems | U1 | Forced - Immediate | 2022 | Gas | GG | 300 | Gas Turbine/Jet Engine (Simple Cycle Operation) | SERC | Winter | 58.8682 | 185.9 | 1 | 1 | 5079-Other combustor problems B | U1-Forced - Immediate | 300-Gas Turbine/Jet Engine (Simple Cycle Operation)
5079 | Other combustor problems B | Gas Turbine | Fuel; Ignition; and Combustion Systems | U1 | Forced - Immediate | 2022 | Gas | GG | 300 | Gas Turbine/Jet Engine (Simple Cycle Operation) | SERC | Winter | 223.08 | 185.9 | 1 | 1 | 5079-Other combustor problems B | U1-Forced - Immediate | 300-Gas Turbine/Jet Engine (Simple Cycle Operation)
5079 | Other combustor problems B | Gas Turbine | Fuel; Ignition; and Combustion Systems | U1 | Forced - Immediate | 2022 | Gas | GG | 300 | Gas Turbine/Jet Engine (Simple Cycle Operation) | RFC | Winter | 4752 | 192 | 1 | 1 | 5079-Other combustor problems B | U1-Forced - Immediate | 300-Gas Turbine/Jet Engine (Simple Cycle Operation)
5079 | Other combustor problems B | Gas Turbine | Fuel; Ignition; and Combustion Systems | U1 | Forced - Immediate | 2022 | Gas | GG | 300 | Gas Turbine/Jet Engine (Simple Cycle Operation) | RFC | Winter | 31177.5999 | 192 | 1 | 1 | 5079-Other combustor problems B | U1-Forced - Immediate | 300-Gas Turbine/Jet Engine (Simple Cycle Operation)
5079 | Other combustor problems B | Gas Turbine | Fuel; Ignition; and Combustion Systems | D1 | Forced - Immediate | 2022 | Gas | GG | 800 | Miscellaneous | RFC | Off-Peak | 634.8331 | 293 | 1 | 1 | 5079-Other combustor problems B | D1-Forced - Immediate | 800-Miscellaneous
5079 | Other combustor problems B | Gas Turbine | Fuel; Ignition; and Combustion Systems | D1 | Forced - Immediate | 2022 | Gas | GG | 850 | Combined Cycle Block | RFC | Summer | 170.5833 | 115 | 1 | 1 | 5079-Other combustor problems B | D1-Forced - Immediate | 850-Combined Cycle Block
5079 | Other combustor problems B | Gas Turbine | Fuel; Ignition; and Combustion Systems | D1 | Forced - Immediate | 2022 | Gas | GG | 850 | Combined Cycle Block | RFC | Summer | 323.95 | 125.4 | 1 | 1 | 5079-Other combustor problems B | D1-Forced - Immediate | 850-Combined Cycle Block
5079 | Other combustor problems B | Gas Turbine | Fuel; Ignition; and Combustion Systems | D1 | Forced - Immediate | 2022 | Gas | GG | 850 | Combined Cycle Block | RFC | Summer | 3262.5833 | 35 | 1 | 1 | 5079-Other combustor problems B | D1-Forced - Immediate | 850-Combined Cycle Block
5079 | Other combustor problems B | Gas Turbine | Fuel; Ignition; and Combustion Systems | D1 | Forced - Immediate | 2022 | Gas | GG | 850 | Combined Cycle Block | SERC | Winter | 525.0165 | 289 | 1 | 1 | 5079-Other combustor problems B | D1-Forced - Immediate | 850-Combined Cycle Block
5079 | Other combustor problems B | Gas Turbine | Fuel; Ignition; and Combustion Systems | D2 | Forced - Delayed | 2022 | Gas | GG | 850 | Combined Cycle Block | SERC | Off-Peak | 745.3664 | 379 | 1 | 1 | 5079-Other combustor problems B | D2-Forced - Delayed | 850-Combined Cycle Block
5079 | Other combustor problems B | Gas Turbine | Fuel; Ignition; and Combustion Systems | U1 | Forced - Immediate | 2022 | Gas | GG | 850 | Combined Cycle Block | NPCC | Winter | 624.5864 | 334.6 | 2 | 2 | 5079-Other combustor problems B | U1-Forced - Immediate | 850-Combined Cycle Block
5079 | Other combustor problems B | Gas Turbine | Fuel; Ignition; and Combustion Systems | D1 | Forced - Immediate | 2022 | Gas | GG | 850 | Combined Cycle Block | SERC | Off-Peak | 369.2664 | 382 | 1 | 1 | 5079-Other combustor problems B | D1-Forced - Immediate | 850-Combined Cycle Block
5079 | Other combustor problems B | Gas Turbine | Fuel; Ignition; and Combustion Systems | D1 | Forced - Immediate | 2022 | Gas | GG | 850 | Combined Cycle Block | SERC | Winter | 1172.8665 | 292 | 1 | 1 | 5079-Other combustor problems B | D1-Forced - Immediate | 850-Combined Cycle Block
5079 | Other combustor problems B | Gas Turbine | Fuel; Ignition; and Combustion Systems | U1 | Forced - Immediate | 2022 | Gas | GG | 850 | Combined Cycle Block | RFC | Off-Peak | 997.7832 | 457 | 1 | 1 | 5079-Other combustor problems B | U1-Forced - Immediate | 850-Combined Cycle Block
5079 | Other combustor problems B | Gas Turbine | Fuel; Ignition; and Combustion Systems | U1 | Forced - Immediate | 2022 | Gas | GG | 850 | Combined Cycle Block | NPCC | Summer | 3033.3446 | 229.22 | 1 | 1 | 5079-Other combustor problems B | U1-Forced - Immediate | 850-Combined Cycle Block
5079 | Other combustor problems B | Gas Turbine | Fuel; Ignition; and Combustion Systems | U1 | Forced - Immediate | 2022 | Gas | GG | 850 | Combined Cycle Block | TRE | Winter | 244 | 244 | 1 | 1 | 5079-Other combustor problems B | U1-Forced - Immediate | 850-Combined Cycle Block
5079 | Other combustor problems B | Gas Turbine | Fuel; Ignition; and Combustion Systems | U1 | Forced - Immediate | 2022 | Gas | GG | 850 | Combined Cycle Block | TRE | Winter | 397.647 | 172.89 | 1 | 1 | 5079-Other combustor problems B | U1-Forced - Immediate | 850-Combined Cycle Block
5079 | Other combustor problems B | Gas Turbine | Fuel; Ignition; and Combustion Systems | U1 | Forced - Immediate | 2022 | Gas | GG | 850 | Combined Cycle Block | RFC | Winter | 515.7715 | 401.9 | 1 | 1 | 5079-Other combustor problems B | U1-Forced - Immediate | 850-Combined Cycle Block
5079 | Other combustor problems B | Gas Turbine | Fuel; Ignition; and Combustion Systems | U1 | Forced - Immediate | 2022 | Gas | GG | 850 | Combined Cycle Block | WECC | Off-Peak | 249.6 | 62.4 | 1 | 1 | 5079-Other combustor problems B | U1-Forced - Immediate | 850-Combined Cycle Block
5079 | Other combustor problems B | Gas Turbine | Fuel; Ignition; and Combustion Systems | U1 | Forced - Immediate | 2022 | Gas | GG | 850 | Combined Cycle Block | RFC | Summer | 629 | 340 | 1 | 1 | 5079-Other combustor problems B | U1-Forced - Immediate | 850-Combined Cycle Block
5079 | Other combustor problems B | Gas Turbine | Fuel; Ignition; and Combustion Systems | D1 | Forced - Immediate | 2022 | Gas | GG | 850 | Combined Cycle Block | RFC | Off-Peak | 497.1366 | 105.4 | 1 | 1 | 5079-Other combustor problems B | D1-Forced - Immediate | 850-Combined Cycle Block
5079 | Other combustor problems B | Gas Turbine | Fuel; Ignition; and Combustion Systems | D1 | Forced - Immediate | 2022 | Gas | GG | 850 | Combined Cycle Block | SERC | Summer | 13830.2998 | 594 | 1 | 1 | 5079-Other combustor problems B | D1-Forced - Immediate | 850-Combined Cycle Block
5079 | Other combustor problems B | Gas Turbine | Fuel; Ignition; and Combustion Systems | U1 | Forced - Immediate | 2022 | Gas | GG | 850 | Combined Cycle Block | TRE | Summer | 345.78 | 172.89 | 1 | 1 | 5079-Other combustor problems B | U1-Forced - Immediate | 850-Combined Cycle Block
5079 | Other combustor problems B | Gas Turbine | Fuel; Ignition; and Combustion Systems | U1 | Forced - Immediate | 2022 | Gas | GG | 850 | Combined Cycle Block | NPCC | Summer | 2052.9599 | 169.2 | 1 | 1 | 5079-Other combustor problems B | U1-Forced - Immediate | 850-Combined Cycle Block
5079 | Other combustor problems B | Gas Turbine | Fuel; Ignition; and Combustion Systems | D1 | Forced - Immediate | 2022 | Gas | GG | 850 | Combined Cycle Block | RFC | Summer | 42.1666 | 115 | 1 | 1 | 5079-Other combustor problems B | D1-Forced - Immediate | 850-Combined Cycle Block
5079 | Other combustor problems B | Gas Turbine | Fuel; Ignition; and Combustion Systems | D1 | Forced - Immediate | 2022 | Gas | GG | 850 | Combined Cycle Block | SERC | Winter | 3096 | 430 | 1 | 1 | 5079-Other combustor problems B | D1-Forced - Immediate | 850-Combined Cycle Block
5079 | Other combustor problems B | Gas Turbine | Fuel; Ignition; and Combustion Systems | U1 | Forced - Immediate | 2022 | Gas | GG | 850 | Combined Cycle Block | MRO | Summer | 692.552 | 247.34 | 1 | 1 | 5079-Other combustor problems B | U1-Forced - Immediate | 850-Combined Cycle Block
5079 | Other combustor problems B | Gas Turbine | Fuel; Ignition; and Combustion Systems | D1 | Forced - Immediate | 2022 | Gas | GG | 850 | Combined Cycle Block | SERC | Summer | 9773.4 | 546 | 1 | 1 | 5079-Other combustor problems B | D1-Forced - Immediate | 850-Combined Cycle Block
5079 | Other combustor problems B | Gas Turbine | Fuel; Ignition; and Combustion Systems | D1 | Forced - Immediate | 2022 | Gas | GG | 850 | Combined Cycle Block | SERC | Winter | 150.15 | 273 | 1 | 1 | 5079-Other combustor problems B | D1-Forced - Immediate | 850-Combined Cycle Block
5079 | Other combustor problems B | Gas Turbine | Fuel; Ignition; and Combustion Systems | U1 | Forced - Immediate | 2022 | Gas | GG | 850 | Combined Cycle Block | MRO | Winter | 676.8665 | 286 | 1 | 1 | 5079-Other combustor problems B | U1-Forced - Immediate | 850-Combined Cycle Block
5079 | Other combustor problems B | Gas Turbine | Fuel; Ignition; and Combustion Systems | D1 | Forced - Immediate | 2022 | Gas | GG | 850 | Combined Cycle Block | RFC | Off-Peak | 140 | 140 | 1 | 1 | 5079-Other combustor problems B | D1-Forced - Immediate | 850-Combined Cycle Block
5079 | Other combustor problems B | Gas Turbine | Fuel; Ignition; and Combustion Systems | D1 | Forced - Immediate | 2022 | Gas | GG | 850 | Combined Cycle Block | RFC | Off-Peak | 355.3 | 125.4 | 1 | 1 | 5079-Other combustor problems B | D1-Forced - Immediate | 850-Combined Cycle Block
5079 | Other combustor problems B | Gas Turbine | Fuel; Ignition; and Combustion Systems | D1 | Forced - Immediate | 2022 | Gas | GG | 850 | Combined Cycle Block | RFC | Off-Peak | 2393.05 | 125.4 | 1 | 1 | 5079-Other combustor problems B | D1-Forced - Immediate | 850-Combined Cycle Block
5079 | Other combustor problems B | Gas Turbine | Fuel; Ignition; and Combustion Systems | D1 | Forced - Immediate | 2022 | Gas | GG | 850 | Combined Cycle Block | RFC | Summer | 2305.5633 | 55.4 | 1 | 1 | 5079-Other combustor problems B | D1-Forced - Immediate | 850-Combined Cycle Block
5079 | Other combustor problems B | Gas Turbine | Fuel; Ignition; and Combustion Systems | D1 | Forced - Immediate | 2022 | Gas | GG | 850 | Combined Cycle Block | RFC | Summer | 109.0833 | 35 | 1 | 1 | 5079-Other combustor problems B | D1-Forced - Immediate | 850-Combined Cycle Block
5079 | Other combustor problems B | Gas Turbine | Fuel; Ignition; and Combustion Systems | D1 | Forced - Immediate | 2022 | Gas | GG | 850 | Combined Cycle Block | MRO | Summer | 265 | 53 | 1 | 1 | 5079-Other combustor problems B | D1-Forced - Immediate | 850-Combined Cycle Block
5079 | Other combustor problems B | Gas Turbine | Fuel; Ignition; and Combustion Systems | D1 | Forced - Immediate | 2022 | Gas | GG | 850 | Combined Cycle Block | MRO | Summer | 1497.1 | 6 | 1 | 1 | 5079-Other combustor problems B | D1-Forced - Immediate | 850-Combined Cycle Block
5079 | Other combustor problems B | Gas Turbine | Fuel; Ignition; and Combustion Systems | D1 | Forced - Immediate | 2022 | Gas | GG | 850 | Combined Cycle Block | SERC | Winter | 2410.3996 | 552 | 1 | 1 | 5079-Other combustor problems B | D1-Forced - Immediate | 850-Combined Cycle Block
5079 | Other combustor problems B | Gas Turbine | Fuel; Ignition; and Combustion Systems | U1 | Forced - Immediate | 2022 | Gas | GG | 850 | Combined Cycle Block | RFC | Winter | 1366.46 | 401.9 | 1 | 1 | 5079-Other combustor problems B | U1-Forced - Immediate | 850-Combined Cycle Block
5079 | Other combustor problems B | Gas Turbine | Fuel; Ignition; and Combustion Systems | D1 | Forced - Immediate | 2022 | Gas | GG | 850 | Combined Cycle Block | RFC | Summer | 6215.7399 | 200.4 | 1 | 1 | 5079-Other combustor problems B | D1-Forced - Immediate | 850-Combined Cycle Block
5079 | Other combustor problems B | Gas Turbine | Fuel; Ignition; and Combustion Systems | U1 | Forced - Immediate | 2022 | Gas | GG | 850 | Combined Cycle Block | RFC | Winter | 483.3831 | 299 | 1 | 1 | 5079-Other combustor problems B | U1-Forced - Immediate | 850-Combined Cycle Block
5079 | Other combustor problems B | Gas Turbine | Fuel; Ignition; and Combustion Systems | U1 | Forced - Immediate | 2022 | Gas | GG | 850 | Combined Cycle Block | SERC | Off-Peak | 217.6 | 272 | 1 | 1 | 5079-Other combustor problems B | U1-Forced - Immediate | 850-Combined Cycle Block
5079 | Other combustor problems B | Gas Turbine | Fuel; Ignition; and Combustion Systems | U1 | Forced - Immediate | 2022 | Gas | GG | 850 | Combined Cycle Block | RFC | Off-Peak | 4570 | 457 | 1 | 1 | 5079-Other combustor problems B | U1-Forced - Immediate | 850-Combined Cycle Block
5079 | Other combustor problems B | Gas Turbine | Fuel; Ignition; and Combustion Systems | U1 | Forced - Immediate | 2022 | Gas | GG | 850 | Combined Cycle Block | MRO | Summer | 210.239 | 247.34 | 1 | 1 | 5079-Other combustor problems B | U1-Forced - Immediate | 850-Combined Cycle Block
5079 | Other combustor problems B | Gas Turbine | Fuel; Ignition; and Combustion Systems | U1 | Forced - Immediate | 2022 | Gas | GG | 850 | Combined Cycle Block | RFC | Summer | 674.3332 | 340 | 1 | 1 | 5079-Other combustor problems B | U1-Forced - Immediate | 850-Combined Cycle Block
5079 | Other combustor problems B | Gas Turbine | Fuel; Ignition; and Combustion Systems | D1 | Forced - Immediate | 2022 | Gas | GG | 850 | Combined Cycle Block | SERC | Summer | 40776.1663 | 490 | 1 | 1 | 5079-Other combustor problems B | D1-Forced - Immediate | 850-Combined Cycle Block
5079 | Other combustor problems B | Gas Turbine | Fuel; Ignition; and Combustion Systems | U1 | Forced - Immediate | 2022 | Gas | GG | 850 | Combined Cycle Block | NPCC | Off-Peak | 600.3076 | 283.61 | 1 | 1 | 5079-Other combustor problems B | U1-Forced - Immediate | 850-Combined Cycle Block
5079 | Other combustor problems B | Gas Turbine | Fuel; Ignition; and Combustion Systems | U1 | Forced - Immediate | 2022 | Gas | GG | 850 | Combined Cycle Block | TRE | Off-Peak | 780.8666 | 221 | 1 | 1 | 5079-Other combustor problems B | U1-Forced - Immediate | 850-Combined Cycle Block
5079 | Other combustor problems B | Gas Turbine | Fuel; Ignition; and Combustion Systems | U1 | Forced - Immediate | 2022 | Gas | GG | 850 | Combined Cycle Block | NPCC | Summer | 253.8 | 169.2 | 1 | 1 | 5079-Other combustor problems B | U1-Forced - Immediate | 850-Combined Cycle Block
5079 | Other combustor problems B | Gas Turbine | Fuel; Ignition; and Combustion Systems | U1 | Forced - Immediate | 2022 | Gas | GG | 850 | Combined Cycle Block | MRO | Summer | 791.488 | 247.34 | 1 | 1 | 5079-Other combustor problems B | U1-Forced - Immediate | 850-Combined Cycle Block
5079 | Other combustor problems B | Gas Turbine | Fuel; Ignition; and Combustion Systems | U1 | Forced - Immediate | 2022 | Gas | GG | 850 | Combined Cycle Block | MRO | Summer | 894.5462 | 247.34 | 1 | 1 | 5079-Other combustor problems B | U1-Forced - Immediate | 850-Combined Cycle Block
5079 | Other combustor problems B | Gas Turbine | Fuel; Ignition; and Combustion Systems | D1 | Forced - Immediate | 2022 | Gas | GG | 850 | Combined Cycle Block | SERC | Off-Peak | 751.4 | 289 | 1 | 1 | 5079-Other combustor problems B | D1-Forced - Immediate | 850-Combined Cycle Block
5079 | Other combustor problems B | Gas Turbine | Fuel; Ignition; and Combustion Systems | D1 | Forced - Immediate | 2022 | Gas | GG | 850 | Combined Cycle Block | SERC | Off-Peak | 1467 | 489 | 1 | 1 | 5079-Other combustor problems B | D1-Forced - Immediate | 850-Combined Cycle Block
5079 | Other combustor problems B | Gas Turbine | Fuel; Ignition; and Combustion Systems | D1 | Forced - Immediate | 2022 | Gas | GG | 850 | Combined Cycle Block | SERC | Winter | 10257.8 | 476 | 1 | 1 | 5079-Other combustor problems B | D1-Forced - Immediate | 850-Combined Cycle Block
5079 | Other combustor problems B | Gas Turbine | Fuel; Ignition; and Combustion Systems | U1 | Forced - Immediate | 2022 | Gas | GG | 850 | Combined Cycle Block | NPCC | Off-Peak | 235.0117 | 178.49 | 1 | 1 | 5079-Other combustor problems B | U1-Forced - Immediate | 850-Combined Cycle Block
5079 | Other combustor problems B | Gas Turbine | Fuel; Ignition; and Combustion Systems | U1 | Forced - Immediate | 2022 | Gas | GG | 850 | Combined Cycle Block | SERC | Summer | 129.9999 | 150 | 1 | 1 | 5079-Other combustor problems B | U1-Forced - Immediate | 850-Combined Cycle Block
5079 | Other combustor problems B | Gas Turbine | Fuel; Ignition; and Combustion Systems | D1 | Forced - Immediate | 2022 | Gas | GG | 850 | Combined Cycle Block | NPCC | Off-Peak | 21.9333 | 164.5 | 1 | 1 | 5079-Other combustor problems B | D1-Forced - Immediate | 850-Combined Cycle Block
5079 | Other combustor problems B | Gas Turbine | Fuel; Ignition; and Combustion Systems | D1 | Forced - Immediate | 2022 | Gas | GG | 850 | Combined Cycle Block | RFC | Summer | 5252.9466 | 130.4 | 1 | 1 | 5079-Other combustor problems B | D1-Forced - Immediate | 850-Combined Cycle Block
5079 | Other combustor problems B | Gas Turbine | Fuel; Ignition; and Combustion Systems | U1 | Forced - Immediate | 2022 | Gas | GG | 850 | Combined Cycle Block | NPCC | Summer | 349.6799 | 169.2 | 1 | 1 | 5079-Other combustor problems B | U1-Forced - Immediate | 850-Combined Cycle Block
5079 | Other combustor problems B | Gas Turbine | Fuel; Ignition; and Combustion Systems | U1 | Forced - Immediate | 2022 | Gas | GG | 850 | Combined Cycle Block | TRE | Summer | 389.0025 | 172.89 | 1 | 1 | 5079-Other combustor problems B | U1-Forced - Immediate | 850-Combined Cycle Block
5079 | Other combustor problems B | Gas Turbine | Fuel; Ignition; and Combustion Systems | D1 | Forced - Immediate | 2022 | Gas | GG | 850 | Combined Cycle Block | RFC | Winter | 274.0833 | 115 | 1 | 1 | 5079-Other combustor problems B | D1-Forced - Immediate | 850-Combined Cycle Block
5079 | Other combustor problems B | Gas Turbine | Fuel; Ignition; and Combustion Systems | D1 | Forced - Immediate | 2022 | Gas | GG | 850 | Combined Cycle Block | SERC | Winter | 3429.4665 | 289 | 1 | 1 | 5079-Other combustor problems B | D1-Forced - Immediate | 850-Combined Cycle Block
5079 | Other combustor problems B | Gas Turbine | Fuel; Ignition; and Combustion Systems | D1 | Forced - Immediate | 2022 | Gas | GG | 851 | CC GT units | MRO | Winter | 129.2 | 12 | 1 | 1 | 5079-Other combustor problems B | D1-Forced - Immediate | 851-CC GT units
5079 | Other combustor problems B | Gas Turbine | Fuel; Ignition; and Combustion Systems | D1 | Forced - Immediate | 2022 | Gas | GG | 851 | CC GT units | MRO | Winter | 247.105 | 13.54 | 1 | 1 | 5079-Other combustor problems B | D1-Forced - Immediate | 851-CC GT units
5079 | Other combustor problems B | Gas Turbine | Fuel; Ignition; and Combustion Systems | U1 | Forced - Immediate | 2022 | Gas | GG | 851 | CC GT units | TRE | Off-Peak | 604.96 | 159.2 | 1 | 1 | 5079-Other combustor problems B | U1-Forced - Immediate | 851-CC GT units
5079 | Other combustor problems B | Gas Turbine | Fuel; Ignition; and Combustion Systems | U1 | Forced - Immediate | 2022 | Gas | GG | 851 | CC GT units | RFC | Summer | 23.1 | 126 | 1 | 1 | 5079-Other combustor problems B | U1-Forced - Immediate | 851-CC GT units
5079 | Other combustor problems B | Gas Turbine | Fuel; Ignition; and Combustion Systems | U1 | Forced - Immediate | 2022 | Gas | GG | 851 | CC GT units | TRE | Winter | 116.6666 | 175 | 1 | 1 | 5079-Other combustor problems B | U1-Forced - Immediate | 851-CC GT units
5079 | Other combustor problems B | Gas Turbine | Fuel; Ignition; and Combustion Systems | D1 | Forced - Immediate | 2022 | Gas | GG | 851 | CC GT units | MRO | Off-Peak | 557.3588 | 9.37 | 1 | 1 | 5079-Other combustor problems B | D1-Forced - Immediate | 851-CC GT units
5079 | Other combustor problems B | Gas Turbine | Fuel; Ignition; and Combustion Systems | D1 | Forced - Immediate | 2022 | Gas | GG | 851 | CC GT units | MRO | Winter | 154.224 | 14.28 | 1 | 1 | 5079-Other combustor problems B | D1-Forced - Immediate | 851-CC GT units
5079 | Other combustor problems B | Gas Turbine | Fuel; Ignition; and Combustion Systems | D1 | Forced - Immediate | 2022 | Gas | GG | 851 | CC GT units | MRO | Winter | 216.609 | 18.54 | 1 | 1 | 5079-Other combustor problems B | D1-Forced - Immediate | 851-CC GT units
5079 | Other combustor problems B | Gas Turbine | Fuel; Ignition; and Combustion Systems | D1 | Forced - Immediate | 2022 | Gas | GG | 851 | CC GT units | NPCC | Winter | 1512 | 63 | 1 | 1 | 5079-Other combustor problems B | D1-Forced - Immediate | 851-CC GT units
5079 | Other combustor problems B | Gas Turbine | Fuel; Ignition; and Combustion Systems | U1 | Forced - Immediate | 2022 | Gas | GG | 851 | CC GT units | WECC | Off-Peak | 428.7999 | 160.8 | 1 | 1 | 5079-Other combustor problems B | U1-Forced - Immediate | 851-CC GT units
5079 | Other combustor problems B | Gas Turbine | Fuel; Ignition; and Combustion Systems | U1 | Forced - Immediate | 2022 | Gas | GG | 851 | CC GT units | TRE | Off-Peak | 7914.1332 | 176 | 1 | 1 | 5079-Other combustor problems B | U1-Forced - Immediate | 851-CC GT units
5079 | Other combustor problems B | Gas Turbine | Fuel; Ignition; and Combustion Systems | U1 | Forced - Immediate | 2022 | Gas | GG | 851 | CC GT units | TRE | Summer | 143.9166 | 157 | 1 | 1 | 5079-Other combustor problems B | U1-Forced - Immediate | 851-CC GT units
5079 | Other combustor problems B | Gas Turbine | Fuel; Ignition; and Combustion Systems | U1 | Forced - Immediate | 2022 | Gas | GG | 851 | CC GT units | RFC | Summer | 428.4 | 126 | 1 | 1 | 5079-Other combustor problems B | U1-Forced - Immediate | 851-CC GT units
5079 | Other combustor problems B | Gas Turbine | Fuel; Ignition; and Combustion Systems | U1 | Forced - Immediate | 2022 | Gas | GG | 851 | CC GT units | TRE | Winter | 160.7666 | 182 | 1 | 4 | 5079-Other combustor problems B | U1-Forced - Immediate | 851-CC GT units
5079 | Other combustor problems B | Gas Turbine | Fuel; Ignition; and Combustion Systems | D1 | Forced - Immediate | 2022 | Gas | GG | 851 | CC GT units | MRO | Winter | 0.56666 | 17 | 1 | 2 | 5079-Other combustor problems B | D1-Forced - Immediate | 851-CC GT units
5079 | Other combustor problems B | Gas Turbine | Fuel; Ignition; and Combustion Systems | D1 | Forced - Immediate | 2022 | Gas | GG | 851 | CC GT units | MRO | Winter | 150.5 | 15 | 1 | 1 | 5079-Other combustor problems B | D1-Forced - Immediate | 851-CC GT units
5079 | Other combustor problems B | Gas Turbine | Fuel; Ignition; and Combustion Systems | D1 | Forced - Immediate | 2022 | Gas | GG | 851 | CC GT units | MRO | Winter | 194.0663 | 14.89 | 1 | 1 | 5079-Other combustor problems B | D1-Forced - Immediate | 851-CC GT units
5079 | Other combustor problems B | Gas Turbine | Fuel; Ignition; and Combustion Systems | D1 | Forced - Immediate | 2022 | Gas | GG | 851 | CC GT units | MRO | Winter | 251.844 | 13.54 | 1 | 1 | 5079-Other combustor problems B | D1-Forced - Immediate | 851-CC GT units
5079 | Other combustor problems B | Gas Turbine | Fuel; Ignition; and Combustion Systems | U1 | Forced - Immediate | 2022 | Gas | GG | 851 | CC GT units | RFC | Off-Peak | 577.49 | 268.6 | 1 | 1 | 5079-Other combustor problems B | U1-Forced - Immediate | 851-CC GT units
5079 | Other combustor problems B | Gas Turbine | Fuel; Ignition; and Combustion Systems | U1 | Forced - Immediate | 2022 | Gas | GG | 851 | CC GT units | SERC | Winter | 773.4999 | 195 | 1 | 1 | 5079-Other combustor problems B | U1-Forced - Immediate | 851-CC GT units
5079 | Other combustor problems B | Gas Turbine | Fuel; Ignition; and Combustion Systems | D1 | Forced - Immediate | 2022 | Gas | GG | 851 | CC GT units | MRO | Off-Peak | 544.9333 | 9.76 | 1 | 1 | 5079-Other combustor problems B | D1-Forced - Immediate | 851-CC GT units
5079 | Other combustor problems B | Gas Turbine | Fuel; Ignition; and Combustion Systems | D1 | Forced - Immediate | 2022 | Gas | GG | 851 | CC GT units | MRO | Winter | 43.2 | 12 | 1 | 1 | 5079-Other combustor problems B | D1-Forced - Immediate | 851-CC GT units
5079 | Other combustor problems B | Gas Turbine | Fuel; Ignition; and Combustion Systems | D1 | Forced - Immediate | 2022 | Gas | GG | 851 | CC GT units | MRO | Winter | 104.7093 | 13.54 | 1 | 1 | 5079-Other combustor problems B | D1-Forced - Immediate | 851-CC GT units
5079 | Other combustor problems B | Gas Turbine | Fuel; Ignition; and Combustion Systems | D1 | Forced - Immediate | 2022 | Gas | GG | 851 | CC GT units | MRO | Winter | 157.5153 | 13.54 | 1 | 1 | 5079-Other combustor problems B | D1-Forced - Immediate | 851-CC GT units
5079 | Other combustor problems B | Gas Turbine | Fuel; Ignition; and Combustion Systems | D1 | Forced - Immediate | 2022 | Gas | GG | 851 | CC GT units | MRO | Winter | 277.57 | 13.54 | 1 | 1 | 5079-Other combustor problems B | D1-Forced - Immediate | 851-CC GT units
5079 | Other combustor problems B | Gas Turbine | Fuel; Ignition; and Combustion Systems | SF | Startup Failure | 2022 | Gas | GG | 851 | CC GT units | MRO | Off-Peak | 72.76 | 181.9 | 1 | 1 | 5079-Other combustor problems B | SF-Startup Failure | 851-CC GT units
5079 | Other combustor problems B | Gas Turbine | Fuel; Ignition; and Combustion Systems | U1 | Forced - Immediate | 2022 | Gas | GG | 851 | CC GT units | TRE | Summer | 24.85 | 71 | 1 | 1 | 5079-Other combustor problems B | U1-Forced - Immediate | 851-CC GT units
5079 | Other combustor problems B | Gas Turbine | Fuel; Ignition; and Combustion Systems | U1 | Forced - Immediate | 2022 | Gas | GG | 851 | CC GT units | TRE | Winter | 39.2165 | 181 | 1 | 1 | 5079-Other combustor problems B | U1-Forced - Immediate | 851-CC GT units
5079 | Other combustor problems B | Gas Turbine | Fuel; Ignition; and Combustion Systems | U1 | Forced - Immediate | 2022 | Gas | GG | 851 | CC GT units | MRO | Winter | 44.7999 | 192 | 1 | 1 | 5079-Other combustor problems B | U1-Forced - Immediate | 851-CC GT units
5079 | Other combustor problems B | Gas Turbine | Fuel; Ignition; and Combustion Systems | U1 | Forced - Immediate | 2022 | Gas | GG | 851 | CC GT units | TRE | Winter | 154.7 | 182 | 1 | 1 | 5079-Other combustor problems B | U1-Forced - Immediate | 851-CC GT units
5079 | Other combustor problems B | Gas Turbine | Fuel; Ignition; and Combustion Systems | U1 | Forced - Immediate | 2022 | Gas | GG | 851 | CC GT units | TRE | Winter | 163.8 | 182 | 1 | 2 | 5079-Other combustor problems B | U1-Forced - Immediate | 851-CC GT units
5079 | Other combustor problems B | Gas Turbine | Fuel; Ignition; and Combustion Systems | U1 | Forced - Immediate | 2022 | Gas | GG | 851 | CC GT units | TRE | Winter | 178.825 | 155.5 | 1 | 1 | 5079-Other combustor problems B | U1-Forced - Immediate | 851-CC GT units
5079 | Other combustor problems B | Gas Turbine | Fuel; Ignition; and Combustion Systems | U1 | Forced - Immediate | 2022 | Gas | GG | 851 | CC GT units | TRE | Winter | 286.5833 | 181 | 1 | 1 | 5079-Other combustor problems B | U1-Forced - Immediate | 851-CC GT units
5079 | Other combustor problems B | Gas Turbine | Fuel; Ignition; and Combustion Systems | D1 | Forced - Immediate | 2022 | Gas | GG | 851 | CC GT units | MRO | Winter | 0.049998 | 3 | 1 | 3 | 5079-Other combustor problems B | D1-Forced - Immediate | 851-CC GT units
5079 | Other combustor problems B | Gas Turbine | Fuel; Ignition; and Combustion Systems | D1 | Forced - Immediate | 2022 | Gas | GG | 851 | CC GT units | MRO | Winter | 82.8 | 3 | 1 | 1 | 5079-Other combustor problems B | D1-Forced - Immediate | 851-CC GT units
5079 | Other combustor problems B | Gas Turbine | Fuel; Ignition; and Combustion Systems | D1 | Forced - Immediate | 2022 | Gas | GG | 851 | CC GT units | MRO | Winter | 86.829 | 18.54 | 1 | 1 | 5079-Other combustor problems B | D1-Forced - Immediate | 851-CC GT units
5079 | Other combustor problems B | Gas Turbine | Fuel; Ignition; and Combustion Systems | D1 | Forced - Immediate | 2022 | Gas | GG | 851 | CC GT units | MRO | Winter | 132.692 | 13.54 | 1 | 1 | 5079-Other combustor problems B | D1-Forced - Immediate | 851-CC GT units
5079 | Other combustor problems B | Gas Turbine | Fuel; Ignition; and Combustion Systems | D1 | Forced - Immediate | 2022 | Gas | GG | 851 | CC GT units | MRO | Winter | 203.4 | 12 | 1 | 1 | 5079-Other combustor problems B | D1-Forced - Immediate | 851-CC GT units
5079 | Other combustor problems B | Gas Turbine | Fuel; Ignition; and Combustion Systems | D1 | Forced - Immediate | 2022 | Gas | GG | 851 | CC GT units | MRO | Winter | 565.0693 | 13.54 | 1 | 1 | 5079-Other combustor problems B | D1-Forced - Immediate | 851-CC GT units
5079 | Other combustor problems B | Gas Turbine | Fuel; Ignition; and Combustion Systems | D1 | Forced - Immediate | 2022 | Gas | GG | 851 | CC GT units | MRO | Winter | 724.75 | 15 | 1 | 1 | 5079-Other combustor problems B | D1-Forced - Immediate | 851-CC GT units
5079 | Other combustor problems B | Gas Turbine | Fuel; Ignition; and Combustion Systems | D1 | Forced - Immediate | 2022 | Gas | GG | 851 | CC GT units | TRE | Winter | 27959.8666 | 56 | 1 | 1 | 5079-Other combustor problems B | D1-Forced - Immediate | 851-CC GT units
5079 | Other combustor problems B | Gas Turbine | Fuel; Ignition; and Combustion Systems | SF | Startup Failure | 2022 | Gas | GG | 851 | CC GT units | MRO | Off-Peak | 47.5999 | 204 | 1 | 1 | 5079-Other combustor problems B | SF-Startup Failure | 851-CC GT units
5079 | Other combustor problems B | Gas Turbine | Fuel; Ignition; and Combustion Systems | SF | Startup Failure | 2022 | Gas | GG | 851 | CC GT units | MRO | Winter | 31.9999 | 192 | 1 | 1 | 5079-Other combustor problems B | SF-Startup Failure | 851-CC GT units
5079 | Other combustor problems B | Gas Turbine | Fuel; Ignition; and Combustion Systems | U1 | Forced - Immediate | 2022 | Gas | GG | 851 | CC GT units | TRE | Off-Peak | 134.4 | 168 | 1 | 1 | 5079-Other combustor problems B | U1-Forced - Immediate | 851-CC GT units
5079 | Other combustor problems B | Gas Turbine | Fuel; Ignition; and Combustion Systems | U1 | Forced - Immediate | 2022 | Gas | GG | 851 | CC GT units | TRE | Winter | 162.9 | 181 | 1 | 3 | 5079-Other combustor problems B | U1-Forced - Immediate | 851-CC GT units
5079 | Other combustor problems B | Gas Turbine | Fuel; Ignition; and Combustion Systems | U1 | Forced - Immediate | 2022 | Gas | GG | 851 | CC GT units | TRE | Winter | 2069.4333 | 181 | 1 | 1 | 5079-Other combustor problems B | U1-Forced - Immediate | 851-CC GT units
5079 | Other combustor problems B | Gas Turbine | Fuel; Ignition; and Combustion Systems | U2 | Forced - Delayed | 2022 | Gas | GG | 851 | CC GT units | WECC | Winter | 2090.9999 | 180 | 1 | 1 | 5079-Other combustor problems B | U2-Forced - Delayed | 851-CC GT units
5079 | Other combustor problems B | Gas Turbine | Fuel; Ignition; and Combustion Systems | D1 | Forced - Immediate | 2022 | Gas | GG | 851 | CC GT units | MRO | Winter | 55.454 | 14.28 | 1 | 1 | 5079-Other combustor problems B | D1-Forced - Immediate | 851-CC GT units
5079 | Other combustor problems B | Gas Turbine | Fuel; Ignition; and Combustion Systems | D1 | Forced - Immediate | 2022 | Gas | GG | 851 | CC GT units | MRO | Winter | 55.9653 | 13.54 | 1 | 1 | 5079-Other combustor problems B | D1-Forced - Immediate | 851-CC GT units
5079 | Other combustor problems B | Gas Turbine | Fuel; Ignition; and Combustion Systems | D1 | Forced - Immediate | 2022 | Gas | GG | 851 | CC GT units | MRO | Winter | 78.859 | 23.54 | 1 | 1 | 5079-Other combustor problems B | D1-Forced - Immediate | 851-CC GT units
5079 | Other combustor problems B | Gas Turbine | Fuel; Ignition; and Combustion Systems | D1 | Forced - Immediate | 2022 | Gas | GG | 851 | CC GT units | MRO | Winter | 521.3765 | 11.89 | 1 | 1 | 5079-Other combustor problems B | D1-Forced - Immediate | 851-CC GT units
5079 | Other combustor problems B | Gas Turbine | Fuel; Ignition; and Combustion Systems | D1 | Forced - Immediate | 2022 | Gas | GG | 851 | CC GT units | MRO | Winter | 951.762 | 14.28 | 1 | 1 | 5079-Other combustor problems B | D1-Forced - Immediate | 851-CC GT units
5079 | Other combustor problems B | Gas Turbine | Fuel; Ignition; and Combustion Systems | U1 | Forced - Immediate | 2022 | Gas | GG | 851 | CC GT units | TRE | Off-Peak | 22.8 | 57 | 1 | 1 | 5079-Other combustor problems B | U1-Forced - Immediate | 851-CC GT units
5079 | Other combustor problems B | Gas Turbine | Fuel; Ignition; and Combustion Systems | U1 | Forced - Immediate | 2022 | Gas | GG | 851 | CC GT units | TRE | Off-Peak | 58.6666 | 176 | 1 | 1 | 5079-Other combustor problems B | U1-Forced - Immediate | 851-CC GT units
5079 | Other combustor problems B | Gas Turbine | Fuel; Ignition; and Combustion Systems | U1 | Forced - Immediate | 2022 | Gas | GG | 851 | CC GT units | TRE | Off-Peak | 158.4 | 176 | 1 | 5 | 5079-Other combustor problems B | U1-Forced - Immediate | 851-CC GT units
5079 | Other combustor problems B | Gas Turbine | Fuel; Ignition; and Combustion Systems | U1 | Forced - Immediate | 2022 | Gas | GG | 851 | CC GT units | TRE | Off-Peak | 2802.6333 | 166 | 1 | 1 | 5079-Other combustor problems B | U1-Forced - Immediate | 851-CC GT units
5079 | Other combustor problems B | Gas Turbine | Fuel; Ignition; and Combustion Systems | U1 | Forced - Immediate | 2022 | Gas | GG | 851 | CC GT units | TRE | Winter | 168.9333 | 181 | 1 | 2 | 5079-Other combustor problems B | U1-Forced - Immediate | 851-CC GT units
5079 | Other combustor problems B | Gas Turbine | Fuel; Ignition; and Combustion Systems | U2 | Forced - Delayed | 2022 | Gas | GG | 851 | CC GT units | TRE | Off-Peak | 6704 | 160 | 1 | 1 | 5079-Other combustor problems B | U2-Forced - Delayed | 851-CC GT units
5079 | Other combustor problems B | Gas Turbine | Fuel; Ignition; and Combustion Systems | D1 | Forced - Immediate | 2022 | Gas | GG | 851 | CC GT units | MRO | Winter | 716.0403 | 13.54 | 1 | 1 | 5079-Other combustor problems B | D1-Forced - Immediate | 851-CC GT units
5079 | Other combustor problems B | Gas Turbine | Fuel; Ignition; and Combustion Systems | U1 | Forced - Immediate | 2022 | Gas | GG | 851 | CC GT units | TRE | Off-Peak | 174 | 174 | 1 | 1 | 5079-Other combustor problems B | U1-Forced - Immediate | 851-CC GT units
5079 | Other combustor problems B | Gas Turbine | Fuel; Ignition; and Combustion Systems | U1 | Forced - Immediate | 2022 | Gas | GG | 851 | CC GT units | SERC | Off-Peak | 302.6 | 178 | 1 | 1 | 5079-Other combustor problems B | U1-Forced - Immediate | 851-CC GT units
5079 | Other combustor problems B | Gas Turbine | Fuel; Ignition; and Combustion Systems | U1 | Forced - Immediate | 2022 | Gas | GG | 851 | CC GT units | TRE | Off-Peak | 1749.6666 | 58 | 1 | 1 | 5079-Other combustor problems B | U1-Forced - Immediate | 851-CC GT units
5079 | Other combustor problems B | Gas Turbine | Fuel; Ignition; and Combustion Systems | U1 | Forced - Immediate | 2022 | Gas | GG | 851 | CC GT units | SERC | Off-Peak | 21703.8 | 183 | 1 | 1 | 5079-Other combustor problems B | U1-Forced - Immediate | 851-CC GT units
5079 | Other combustor problems B | Gas Turbine | Fuel; Ignition; and Combustion Systems | U1 | Forced - Immediate | 2022 | Gas | GG | 851 | CC GT units | TRE | Winter | 157.7332 | 182 | 1 | 5 | 5079-Other combustor problems B | U1-Forced - Immediate | 851-CC GT units
5079 | Other combustor problems B | Gas Turbine | Fuel; Ignition; and Combustion Systems | U1 | Forced - Immediate | 2022 | Gas | GG | 851 | CC GT units | RFC | Winter | 199.2666 | 122 | 1 | 1 | 5079-Other combustor problems B | U1-Forced - Immediate | 851-CC GT units
5079 | Other combustor problems B | Gas Turbine | Fuel; Ignition; and Combustion Systems | U1 | Forced - Immediate | 2022 | Gas | GG | 851 | CC GT units | TRE | Winter | 537.0666 | 152 | 1 | 1 | 5079-Other combustor problems B | U1-Forced - Immediate | 851-CC GT units
5079 | Other combustor problems B | Gas Turbine | Fuel; Ignition; and Combustion Systems | D1 | Forced - Immediate | 2022 | Gas | GG | 851 | CC GT units | MRO | Off-Peak | 2002.9385 | 14.37 | 1 | 1 | 5079-Other combustor problems B | D1-Forced - Immediate | 851-CC GT units
5079 | Other combustor problems B | Gas Turbine | Fuel; Ignition; and Combustion Systems | D1 | Forced - Immediate | 2022 | Gas | GG | 851 | CC GT units | MRO | Winter | 99.4797 | 11.89 | 1 | 1 | 5079-Other combustor problems B | D1-Forced - Immediate | 851-CC GT units
5079 | Other combustor problems B | Gas Turbine | Fuel; Ignition; and Combustion Systems | D1 | Forced - Immediate | 2022 | Gas | GG | 851 | CC GT units | MRO | Winter | 105.4125 | 9.37 | 1 | 1 | 5079-Other combustor problems B | D1-Forced - Immediate | 851-CC GT units
5079 | Other combustor problems B | Gas Turbine | Fuel; Ignition; and Combustion Systems | D1 | Forced - Immediate | 2022 | Gas | GG | 851 | CC GT units | MRO | Winter | 111.384 | 14.28 | 1 | 1 | 5079-Other combustor problems B | D1-Forced - Immediate | 851-CC GT units
5079 | Other combustor problems B | Gas Turbine | Fuel; Ignition; and Combustion Systems | D1 | Forced - Immediate | 2022 | Gas | GG | 851 | CC GT units | MRO | Winter | 155 | 15 | 1 | 1 | 5079-Other combustor problems B | D1-Forced - Immediate | 851-CC GT units
5079 | Other combustor problems B | Gas Turbine | Fuel; Ignition; and Combustion Systems | D1 | Forced - Immediate | 2022 | Gas | GG | 851 | CC GT units | SERC | Winter | 342.7 | 149 | 1 | 1 | 5079-Other combustor problems B | D1-Forced - Immediate | 851-CC GT units
5079 | Other combustor problems B | Gas Turbine | Fuel; Ignition; and Combustion Systems | D1 | Forced - Immediate | 2022 | Gas | GG | 851 | CC GT units | MRO | Winter | 1121.789 | 13.54 | 1 | 1 | 5079-Other combustor problems B | D1-Forced - Immediate | 851-CC GT units
5079 | Other combustor problems B | Gas Turbine | Fuel; Ignition; and Combustion Systems | D1 | Forced - Immediate | 2022 | Gas | GG | 851 | CC GT units | TRE | Winter | 2622.0833 | 31 | 1 | 1 | 5079-Other combustor problems B | D1-Forced - Immediate | 851-CC GT units
5079 | Other combustor problems B | Gas Turbine | Fuel; Ignition; and Combustion Systems | SF | Startup Failure | 2022 | Gas | GG | 851 | CC GT units | MRO | Winter | 38.4 | 192 | 1 | 1 | 5079-Other combustor problems B | SF-Startup Failure | 851-CC GT units
5079 | Other combustor problems B | Gas Turbine | Fuel; Ignition; and Combustion Systems | SF | Startup Failure | 2022 | Gas | GG | 851 | CC GT units | TRE | Winter | 592.8 | 228 | 1 | 1 | 5079-Other combustor problems B | SF-Startup Failure | 851-CC GT units
5079 | Other combustor problems B | Gas Turbine | Fuel; Ignition; and Combustion Systems | SF | Startup Failure | 2022 | Gas | GG | 851 | CC GT units | SERC | Winter | 664.5832 | 275 | 1 | 1 | 5079-Other combustor problems B | SF-Startup Failure | 851-CC GT units
5079 | Other combustor problems B | Gas Turbine | Fuel; Ignition; and Combustion Systems | SF | Startup Failure | 2022 | Gas | GG | 851 | CC GT units | WECC | Winter | 5604 | 45 | 1 | 1 | 5079-Other combustor problems B | SF-Startup Failure | 851-CC GT units
5079 | Other combustor problems B | Gas Turbine | Fuel; Ignition; and Combustion Systems | U1 | Forced - Immediate | 2022 | Gas | GG | 851 | CC GT units | TRE | Off-Peak | 37.05 | 57 | 1 | 1 | 5079-Other combustor problems B | U1-Forced - Immediate | 851-CC GT units
5079 | Other combustor problems B | Gas Turbine | Fuel; Ignition; and Combustion Systems | U1 | Forced - Immediate | 2022 | Gas | GG | 851 | CC GT units | WECC | Off-Peak | 364.285 | 177.7 | 1 | 1 | 5079-Other combustor problems B | U1-Forced - Immediate | 851-CC GT units
5079 | Other combustor problems B | Gas Turbine | Fuel; Ignition; and Combustion Systems | U1 | Forced - Immediate | 2022 | Gas | GG | 851 | CC GT units | SERC | Off-Peak | 378.1999 | 183 | 1 | 1 | 5079-Other combustor problems B | U1-Forced - Immediate | 851-CC GT units
5079 | Other combustor problems B | Gas Turbine | Fuel; Ignition; and Combustion Systems | U1 | Forced - Immediate | 2022 | Gas | GG | 851 | CC GT units | TRE | Winter | 171.95 | 181 | 1 | 1 | 5079-Other combustor problems B | U1-Forced - Immediate | 851-CC GT units
5079 | Other combustor problems B | Gas Turbine | Fuel; Ignition; and Combustion Systems | U1 | Forced - Immediate | 2022 | Gas | GG | 851 | CC GT units | SERC | Winter | 402.9999 | 156 | 1 | 1 | 5079-Other combustor problems B | U1-Forced - Immediate | 851-CC GT units
5079 | Other combustor problems B | Gas Turbine | Fuel; Ignition; and Combustion Systems | U1 | Forced - Immediate | 2022 | Gas | GG | 851 | CC GT units | MRO | Winter | 418.8572 | 184.79 | 1 | 1 | 5079-Other combustor problems B | U1-Forced - Immediate | 851-CC GT units
5079 | Other combustor problems B | Gas Turbine | Fuel; Ignition; and Combustion Systems | D1 | Forced - Immediate | 2022 | Gas | GG | 851 | CC GT units | MRO | Winter | 0.16666 | 10 | 1 | 1 | 5079-Other combustor problems B | D1-Forced - Immediate | 851-CC GT units
5079 | Other combustor problems B | Gas Turbine | Fuel; Ignition; and Combustion Systems | D1 | Forced - Immediate | 2022 | Gas | GG | 851 | CC GT units | MRO | Winter | 79.764 | 2.89 | 1 | 1 | 5079-Other combustor problems B | D1-Forced - Immediate | 851-CC GT units
5079 | Other combustor problems B | Gas Turbine | Fuel; Ignition; and Combustion Systems | D1 | Forced - Immediate | 2022 | Gas | GG | 851 | CC GT units | MRO | Winter | 272.986 | 14.28 | 1 | 1 | 5079-Other combustor problems B | D1-Forced - Immediate | 851-CC GT units
5079 | Other combustor problems B | Gas Turbine | Fuel; Ignition; and Combustion Systems | D1 | Forced - Immediate | 2022 | Gas | GG | 851 | CC GT units | MRO | Winter | 1850.827 | 14.89 | 1 | 1 | 5079-Other combustor problems B | D1-Forced - Immediate | 851-CC GT units
5079 | Other combustor problems B | Gas Turbine | Fuel; Ignition; and Combustion Systems | SF | Startup Failure | 2022 | Gas | GG | 851 | CC GT units | WECC | Winter | 573.2999 | 189 | 1 | 1 | 5079-Other combustor problems B | SF-Startup Failure | 851-CC GT units
5079 | Other combustor problems B | Gas Turbine | Fuel; Ignition; and Combustion Systems | U1 | Forced - Immediate | 2022 | Gas | GG | 851 | CC GT units | MRO | Off-Peak | 5394.9999 | 150 | 1 | 1 | 5079-Other combustor problems B | U1-Forced - Immediate | 851-CC GT units
5079 | Other combustor problems B | Gas Turbine | Fuel; Ignition; and Combustion Systems | U1 | Forced - Immediate | 2022 | Gas | GG | 851 | CC GT units | TRE | Off-Peak | 11973.8666 | 176 | 1 | 1 | 5079-Other combustor problems B | U1-Forced - Immediate | 851-CC GT units
5079 | Other combustor problems B | Gas Turbine | Fuel; Ignition; and Combustion Systems | U1 | Forced - Immediate | 2022 | Gas | GG | 851 | CC GT units | RFC | Winter | 42 | 126 | 1 | 1 | 5079-Other combustor problems B | U1-Forced - Immediate | 851-CC GT units
5079 | Other combustor problems B | Gas Turbine | Fuel; Ignition; and Combustion Systems | D1 | Forced - Immediate | 2022 | Gas | GG | 851 | CC GT units | MRO | Off-Peak | 704.4565 | 10.47 | 1 | 1 | 5079-Other combustor problems B | D1-Forced - Immediate | 851-CC GT units
5079 | Other combustor problems B | Gas Turbine | Fuel; Ignition; and Combustion Systems | D1 | Forced - Immediate | 2022 | Gas | GG | 851 | CC GT units | MRO | Winter | 0.11666 | 7 | 1 | 1 | 5079-Other combustor problems B | D1-Forced - Immediate | 851-CC GT units
5079 | Other combustor problems B | Gas Turbine | Fuel; Ignition; and Combustion Systems | D1 | Forced - Immediate | 2022 | Gas | GG | 851 | CC GT units | MRO | Winter | 97.2 | 8.64 | 1 | 1 | 5079-Other combustor problems B | D1-Forced - Immediate | 851-CC GT units
5079 | Other combustor problems B | Gas Turbine | Fuel; Ignition; and Combustion Systems | D1 | Forced - Immediate | 2022 | Gas | GG | 851 | CC GT units | MRO | Winter | 1564.7727 | 13.54 | 1 | 1 | 5079-Other combustor problems B | D1-Forced - Immediate | 851-CC GT units
5079 | Other combustor problems B | Gas Turbine | Fuel; Ignition; and Combustion Systems | U1 | Forced - Immediate | 2022 | Gas | GG | 851 | CC GT units | TRE | Off-Peak | 61.6 | 176 | 1 | 1 | 5079-Other combustor problems B | U1-Forced - Immediate | 851-CC GT units
5079 | Other combustor problems B | Gas Turbine | Fuel; Ignition; and Combustion Systems | U1 | Forced - Immediate | 2022 | Gas | GG | 851 | CC GT units | WECC | Off-Peak | 80178.3333 | 73 | 1 | 1 | 5079-Other combustor problems B | U1-Forced - Immediate | 851-CC GT units
5079 | Other combustor problems B | Gas Turbine | Fuel; Ignition; and Combustion Systems | U1 | Forced - Immediate | 2022 | Gas | GG | 851 | CC GT units | RFC | Summer | 50.8 | 127 | 1 | 1 | 5079-Other combustor problems B | U1-Forced - Immediate | 851-CC GT units
5079 | Other combustor problems B | Gas Turbine | Fuel; Ignition; and Combustion Systems | D1 | Forced - Immediate | 2022 | Gas | GG | 851 | CC GT units | MRO | Summer | 10.8 | 108 | 1 | 1 | 5079-Other combustor problems B | D1-Forced - Immediate | 851-CC GT units
5079 | Other combustor problems B | Gas Turbine | Fuel; Ignition; and Combustion Systems | D1 | Forced - Immediate | 2022 | Gas | GG | 851 | CC GT units | MRO | Winter | 147.084 | 14.28 | 1 | 1 | 5079-Other combustor problems B | D1-Forced - Immediate | 851-CC GT units
5079 | Other combustor problems B | Gas Turbine | Fuel; Ignition; and Combustion Systems | SF | Startup Failure | 2022 | Gas | GG | 851 | CC GT units | TRE | Winter | 600.6 | 231 | 1 | 1 | 5079-Other combustor problems B | SF-Startup Failure | 851-CC GT units
5079 | Other combustor problems B | Gas Turbine | Fuel; Ignition; and Combustion Systems | U1 | Forced - Immediate | 2022 | Gas | GG | 851 | CC GT units | WECC | Off-Peak | 160.8 | 160.8 | 1 | 1 | 5079-Other combustor problems B | U1-Forced - Immediate | 851-CC GT units
5079 | Other combustor problems B | Gas Turbine | Fuel; Ignition; and Combustion Systems | U1 | Forced - Immediate | 2022 | Gas | GG | 851 | CC GT units | TRE | Off-Peak | 349.0666 | 176 | 1 | 1 | 5079-Other combustor problems B | U1-Forced - Immediate | 851-CC GT units
5079 | Other combustor problems B | Gas Turbine | Fuel; Ignition; and Combustion Systems | U1 | Forced - Immediate | 2022 | Gas | GG | 851 | CC GT units | TRE | Off-Peak | 425.3499 | 141 | 1 | 1 | 5079-Other combustor problems B | U1-Forced - Immediate | 851-CC GT units
5079 | Other combustor problems B | Gas Turbine | Fuel; Ignition; and Combustion Systems | U1 | Forced - Immediate | 2022 | Gas | GG | 851 | CC GT units | MRO | Winter | 25.5999 | 192 | 1 | 1 | 5079-Other combustor problems B | U1-Forced - Immediate | 851-CC GT units
5079 | Other combustor problems B | Gas Turbine | Fuel; Ignition; and Combustion Systems | D1 | Forced - Immediate | 2022 | Gas | GG | 851 | CC GT units | SERC | Summer | 58.7499 | 141 | 1 | 1 | 5079-Other combustor problems B | D1-Forced - Immediate | 851-CC GT units
5079 | Other combustor problems B | Gas Turbine | Fuel; Ignition; and Combustion Systems | D1 | Forced - Immediate | 2022 | Gas | GG | 851 | CC GT units | MRO | Winter | 0.016666 | 1 | 1 | 3 | 5079-Other combustor problems B | D1-Forced - Immediate | 851-CC GT units
5079 | Other combustor problems B | Gas Turbine | Fuel; Ignition; and Combustion Systems | D1 | Forced - Immediate | 2022 | Gas | GG | 851 | CC GT units | MRO | Winter | 0.033332 | 2 | 1 | 2 | 5079-Other combustor problems B | D1-Forced - Immediate | 851-CC GT units
5079 | Other combustor problems B | Gas Turbine | Fuel; Ignition; and Combustion Systems | SF | Startup Failure | 2022 | Gas | GG | 851 | CC GT units | WECC | Winter | 103.95 | 189 | 1 | 1 | 5079-Other combustor problems B | SF-Startup Failure | 851-CC GT units
5079 | Other combustor problems B | Gas Turbine | Fuel; Ignition; and Combustion Systems | U1 | Forced - Immediate | 2022 | Gas | GG | 851 | CC GT units | MRO | Off-Peak | 112.2 | 204 | 1 | 1 | 5079-Other combustor problems B | U1-Forced - Immediate | 851-CC GT units
5079 | Other combustor problems B | Gas Turbine | Fuel; Ignition; and Combustion Systems | U1 | Forced - Immediate | 2022 | Gas | GG | 851 | CC GT units | TRE | Off-Peak | 139.9999 | 168 | 1 | 1 | 5079-Other combustor problems B | U1-Forced - Immediate | 851-CC GT units
5079 | Other combustor problems B | Gas Turbine | Fuel; Ignition; and Combustion Systems | U1 | Forced - Immediate | 2022 | Gas | GG | 851 | CC GT units | TRE | Off-Peak | 183.08 | 159.2 | 1 | 1 | 5079-Other combustor problems B | U1-Forced - Immediate | 851-CC GT units
5079 | Other combustor problems B | Gas Turbine | Fuel; Ignition; and Combustion Systems | U1 | Forced - Immediate | 2022 | Gas | GG | 851 | CC GT units | TRE | Off-Peak | 214.1332 | 176 | 1 | 1 | 5079-Other combustor problems B | U1-Forced - Immediate | 851-CC GT units
5079 | Other combustor problems B | Gas Turbine | Fuel; Ignition; and Combustion Systems | U1 | Forced - Immediate | 2022 | Gas | GG | 851 | CC GT units | RFC | Off-Peak | 308.7 | 126 | 1 | 1 | 5079-Other combustor problems B | U1-Forced - Immediate | 851-CC GT units
5079 | Other combustor problems B | Gas Turbine | Fuel; Ignition; and Combustion Systems | U1 | Forced - Immediate | 2022 | Gas | GG | 851 | CC GT units | TRE | Off-Peak | 23533.9333 | 223 | 1 | 1 | 5079-Other combustor problems B | U1-Forced - Immediate | 851-CC GT units
5079 | Other combustor problems B | Gas Turbine | Fuel; Ignition; and Combustion Systems | U1 | Forced - Immediate | 2022 | Gas | GG | 851 | CC GT units | TRE | Summer | 146.6666 | 160 | 1 | 1 | 5079-Other combustor problems B | U1-Forced - Immediate | 851-CC GT units
5079 | Other combustor problems B | Gas Turbine | Fuel; Ignition; and Combustion Systems | U1 | Forced - Immediate | 2022 | Gas | GG | 851 | CC GT units | RFC | Summer | 167.2166 | 127 | 1 | 1 | 5079-Other combustor problems B | U1-Forced - Immediate | 851-CC GT units
5079 | Other combustor problems B | Gas Turbine | Fuel; Ignition; and Combustion Systems | U1 | Forced - Immediate | 2022 | Gas | GG | 851 | CC GT units | MRO | Summer | 207.5 | 75 | 1 | 1 | 5079-Other combustor problems B | U1-Forced - Immediate | 851-CC GT units
5079 | Other combustor problems B | Gas Turbine | Fuel; Ignition; and Combustion Systems | U1 | Forced - Immediate | 2022 | Gas | GG | 851 | CC GT units | TRE | Winter | 17.1 | 57 | 1 | 1 | 5079-Other combustor problems B | U1-Forced - Immediate | 851-CC GT units
5079 | Other combustor problems B | Gas Turbine | Fuel; Ignition; and Combustion Systems | U1 | Forced - Immediate | 2022 | Gas | GG | 851 | CC GT units | TRE | Winter | 165.9165 | 181 | 2 | 4 | 5079-Other combustor problems B | U1-Forced - Immediate | 851-CC GT units
5079 | Other combustor problems B | Gas Turbine | Fuel; Ignition; and Combustion Systems | D1 | Forced - Immediate | 2022 | Gas | GG | 851 | CC GT units | MRO | Off-Peak | 605.2333 | 10.84 | 1 | 1 | 5079-Other combustor problems B | D1-Forced - Immediate | 851-CC GT units
5079 | Other combustor problems B | Gas Turbine | Fuel; Ignition; and Combustion Systems | D1 | Forced - Immediate | 2022 | Gas | GG | 851 | CC GT units | MRO | Off-Peak | 2143.6263 | 15.47 | 1 | 1 | 5079-Other combustor problems B | D1-Forced - Immediate | 851-CC GT units
5079 | Other combustor problems B | Gas Turbine | Fuel; Ignition; and Combustion Systems | D1 | Forced - Immediate | 2022 | Gas | GG | 851 | CC GT units | MRO | Winter | 100.4 | 12 | 1 | 1 | 5079-Other combustor problems B | D1-Forced - Immediate | 851-CC GT units
5079 | Other combustor problems B | Gas Turbine | Fuel; Ignition; and Combustion Systems | D1 | Forced - Immediate | 2022 | Gas | GG | 851 | CC GT units | MRO | Winter | 1123.5 | 15 | 1 | 1 | 5079-Other combustor problems B | D1-Forced - Immediate | 851-CC GT units
5079 | Other combustor problems B | Gas Turbine | Fuel; Ignition; and Combustion Systems | D2 | Forced - Delayed | 2022 | Gas | GG | 851 | CC GT units | WECC | Winter | 661.5 | 90 | 1 | 1 | 5079-Other combustor problems B | D2-Forced - Delayed | 851-CC GT units
5079 | Other combustor problems B | Gas Turbine | Fuel; Ignition; and Combustion Systems | U1 | Forced - Immediate | 2022 | Gas | GG | 851 | CC GT units | TRE | Off-Peak | 164.2666 | 176 | 1 | 2 | 5079-Other combustor problems B | U1-Forced - Immediate | 851-CC GT units
5079 | Other combustor problems B | Gas Turbine | Fuel; Ignition; and Combustion Systems | U1 | Forced - Immediate | 2022 | Gas | GG | 851 | CC GT units | NPCC | Off-Peak | 768.6 | 252 | 1 | 1 | 5079-Other combustor problems B | U1-Forced - Immediate | 851-CC GT units
5079 | Other combustor problems B | Gas Turbine | Fuel; Ignition; and Combustion Systems | U1 | Forced - Immediate | 2022 | Gas | GG | 851 | CC GT units | TRE | Off-Peak | 2197.0666 | 176 | 1 | 1 | 5079-Other combustor problems B | U1-Forced - Immediate | 851-CC GT units
5079 | Other combustor problems B | Gas Turbine | Fuel; Ignition; and Combustion Systems | U1 | Forced - Immediate | 2022 | Gas | GG | 851 | CC GT units | SERC | Summer | 263.25 | 195 | 1 | 1 | 5079-Other combustor problems B | U1-Forced - Immediate | 851-CC GT units
5079 | Other combustor problems B | Gas Turbine | Fuel; Ignition; and Combustion Systems | U1 | Forced - Immediate | 2022 | Gas | GG | 851 | CC GT units | TRE | Winter | 159.8833 | 181 | 1 | 1 | 5079-Other combustor problems B | U1-Forced - Immediate | 851-CC GT units
5079 | Other combustor problems B | Gas Turbine | Fuel; Ignition; and Combustion Systems | U2 | Forced - Delayed | 2022 | Gas | GG | 851 | CC GT units | TRE | Off-Peak | 2448 | 160 | 1 | 1 | 5079-Other combustor problems B | U2-Forced - Delayed | 851-CC GT units
5079 | Other combustor problems B | Gas Turbine | Fuel; Ignition; and Combustion Systems | D1 | Forced - Immediate | 2022 | Gas | GG | 851 | CC GT units | MRO | Off-Peak | 68.9707 | 9.76 | 1 | 1 | 5079-Other combustor problems B | D1-Forced - Immediate | 851-CC GT units
5079 | Other combustor problems B | Gas Turbine | Fuel; Ignition; and Combustion Systems | D1 | Forced - Immediate | 2022 | Gas | GG | 851 | CC GT units | SERC | Off-Peak | 83.7563 | 35.39 | 1 | 1 | 5079-Other combustor problems B | D1-Forced - Immediate | 851-CC GT units
5079 | Other combustor problems B | Gas Turbine | Fuel; Ignition; and Combustion Systems | D1 | Forced - Immediate | 2022 | Gas | GG | 851 | CC GT units | MRO | Winter | 138.6705 | 14.37 | 1 | 1 | 5079-Other combustor problems B | D1-Forced - Immediate | 851-CC GT units
5079 | Other combustor problems B | Gas Turbine | Fuel; Ignition; and Combustion Systems | D1 | Forced - Immediate | 2022 | Gas | GG | 851 | CC GT units | MRO | Winter | 1621.256 | 14.28 | 1 | 1 | 5079-Other combustor problems B | D1-Forced - Immediate | 851-CC GT units
5079 | Other combustor problems B | Gas Turbine | Fuel; Ignition; and Combustion Systems | U1 | Forced - Immediate | 2022 | Gas | GG | 851 | CC GT units | WECC | Off-Peak | 974.1666 | 167 | 1 | 1 | 5079-Other combustor problems B | U1-Forced - Immediate | 851-CC GT units
5079 | Other combustor problems B | Gas Turbine | Fuel; Ignition; and Combustion Systems | U1 | Forced - Immediate | 2022 | Gas | GG | 851 | CC GT units | RFC | Summer | 52.4999 | 126 | 1 | 1 | 5079-Other combustor problems B | U1-Forced - Immediate | 851-CC GT units
5079 | Other combustor problems B | Gas Turbine | Fuel; Ignition; and Combustion Systems | U1 | Forced - Immediate | 2022 | Gas | GG | 851 | CC GT units | WECC | Summer | 1152.8999 | 162 | 1 | 1 | 5079-Other combustor problems B | U1-Forced - Immediate | 851-CC GT units
5079 | Other combustor problems B | Gas Turbine | Fuel; Ignition; and Combustion Systems | D1 | Forced - Immediate | 2022 | Gas | GG | 851 | CC GT units | NPCC | Off-Peak | 467.2166 | 97 | 1 | 1 | 5079-Other combustor problems B | D1-Forced - Immediate | 851-CC GT units
5079 | Other combustor problems B | Gas Turbine | Fuel; Ignition; and Combustion Systems | D1 | Forced - Immediate | 2022 | Gas | GG | 851 | CC GT units | MRO | Winter | 145.266 | 13.64 | 1 | 1 | 5079-Other combustor problems B | D1-Forced - Immediate | 851-CC GT units
5079 | Other combustor problems B | Gas Turbine | Fuel; Ignition; and Combustion Systems | D1 | Forced - Immediate | 2022 | Gas | GG | 851 | CC GT units | MRO | Winter | 216.1887 | 13.54 | 1 | 1 | 5079-Other combustor problems B | D1-Forced - Immediate | 851-CC GT units
5079 | Other combustor problems B | Gas Turbine | Fuel; Ignition; and Combustion Systems | U1 | Forced - Immediate | 2022 | Gas | GG | 851 | CC GT units | RFC | Summer | 29.6333 | 127 | 1 | 1 | 5079-Other combustor problems B | U1-Forced - Immediate | 851-CC GT units
5079 | Other combustor problems B | Gas Turbine | Fuel; Ignition; and Combustion Systems | U1 | Forced - Immediate | 2022 | Gas | GG | 851 | CC GT units | RFC | Summer | 92.4 | 126 | 1 | 1 | 5079-Other combustor problems B | U1-Forced - Immediate | 851-CC GT units
5079 | Other combustor problems B | Gas Turbine | Fuel; Ignition; and Combustion Systems | U1 | Forced - Immediate | 2022 | Gas | GG | 851 | CC GT units | TRE | Winter | 203.2332 | 182 | 1 | 1 | 5079-Other combustor problems B | U1-Forced - Immediate | 851-CC GT units
5079 | Other combustor problems B | Gas Turbine | Fuel; Ignition; and Combustion Systems | D1 | Forced - Immediate | 2022 | Gas | GG | 852 | CC steam units | TRE | Winter | 1522.5 | 18 | 1 | 1 | 5079-Other combustor problems B | D1-Forced - Immediate | 852-CC steam units
5079 | Other combustor problems B | Gas Turbine | Fuel; Ignition; and Combustion Systems | D1 | Forced - Immediate | 2022 | Waste Heat | WH | 852 | CC steam units | MRO | Off-Peak | 1606.05 | 27 | 1 | 1 | 5079-Other combustor problems B | D1-Forced - Immediate | 852-CC steam units
5079 | Other combustor problems B | Gas Turbine | Fuel; Ignition; and Combustion Systems | D1 | Forced - Immediate | 2022 | Waste Heat | WH | 852 | CC steam units | WECC | Summer | 1003.4499 | 141 | 1 | 1 | 5079-Other combustor problems B | D1-Forced - Immediate | 852-CC steam units
5079 | Other combustor problems B | Gas Turbine | Fuel; Ignition; and Combustion Systems | D1 | Forced - Immediate | 2022 | Waste Heat | WH | 852 | CC steam units | TRE | Winter | 83.9166 | 95 | 1 | 1 | 5079-Other combustor problems B | D1-Forced - Immediate | 852-CC steam units
5079 | Other combustor problems B | Gas Turbine | Fuel; Ignition; and Combustion Systems | D1 | Forced - Immediate | 2022 | Waste Heat | WH | 852 | CC steam units | TRE | Winter | 88.6666 | 95 | 1 | 2 | 5079-Other combustor problems B | D1-Forced - Immediate | 852-CC steam units
5079 | Other combustor problems B | Gas Turbine | Fuel; Ignition; and Combustion Systems | D1 | Forced - Immediate | 2022 | Waste Heat | WH | 852 | CC steam units | TRE | Winter | 175.95 | 153 | 1 | 1 | 5079-Other combustor problems B | D1-Forced - Immediate | 852-CC steam units
5079 | Other combustor problems B | Gas Turbine | Fuel; Ignition; and Combustion Systems | D1 | Forced - Immediate | 2022 | Waste Heat | WH | 852 | CC steam units | MRO | Winter | 212.3 | 22 | 1 | 1 | 5079-Other combustor problems B | D1-Forced - Immediate | 852-CC steam units
5079 | Other combustor problems B | Gas Turbine | Fuel; Ignition; and Combustion Systems | D1 | Forced - Immediate | 2022 | Waste Heat | WH | 852 | CC steam units | MRO | Winter | 2586.5332 | 152 | 1 | 1 | 5079-Other combustor problems B | D1-Forced - Immediate | 852-CC steam units
5079 | Other combustor problems B | Gas Turbine | Fuel; Ignition; and Combustion Systems | D1 | Forced - Immediate | 2022 | Waste Heat | WH | 852 | CC steam units | TRE | Summer | 1827.1 | 121 | 1 | 1 | 5079-Other combustor problems B | D1-Forced - Immediate | 852-CC steam units
5079 | Other combustor problems B | Gas Turbine | Fuel; Ignition; and Combustion Systems | D1 | Forced - Immediate | 2022 | Waste Heat | WH | 852 | CC steam units | MRO | Winter | 10.6666 | 40 | 1 | 1 | 5079-Other combustor problems B | D1-Forced - Immediate | 852-CC steam units
5079 | Other combustor problems B | Gas Turbine | Fuel; Ignition; and Combustion Systems | D1 | Forced - Immediate | 2022 | Waste Heat | WH | 852 | CC steam units | MRO | Winter | 50.4 | 126 | 1 | 1 | 5079-Other combustor problems B | D1-Forced - Immediate | 852-CC steam units
5079 | Other combustor problems B | Gas Turbine | Fuel; Ignition; and Combustion Systems | D1 | Forced - Immediate | 2022 | Waste Heat | WH | 852 | CC steam units | MRO | Off-Peak | 102.6166 | 131 | 1 | 1 | 5079-Other combustor problems B | D1-Forced - Immediate | 852-CC steam units
5079 | Other combustor problems B | Gas Turbine | Fuel; Ignition; and Combustion Systems | D1 | Forced - Immediate | 2022 | Waste Heat | WH | 852 | CC steam units | MRO | Winter | 325.8333 | 25 | 1 | 1 | 5079-Other combustor problems B | D1-Forced - Immediate | 852-CC steam units
5079 | Other combustor problems B | Gas Turbine | Fuel; Ignition; and Combustion Systems | U1 | Forced - Immediate | 2022 | Waste Heat | WH | 852 | CC steam units | TRE | Off-Peak | 52.5 | 175 | 1 | 1 | 5079-Other combustor problems B | U1-Forced - Immediate | 852-CC steam units
5079 | Other combustor problems B | Gas Turbine | Fuel; Ignition; and Combustion Systems | D1 | Forced - Immediate | 2022 | Waste Heat | WH | 852 | CC steam units | NPCC | Off-Peak | 1258.6666 | 160 | 1 | 1 | 5079-Other combustor problems B | D1-Forced - Immediate | 852-CC steam units
5079 | Other combustor problems B | Gas Turbine | Fuel; Ignition; and Combustion Systems | D1 | Forced - Immediate | 2022 | Waste Heat | WH | 852 | CC steam units | RFC | Winter | 20.1666 | 60.5 | 1 | 1 | 5079-Other combustor problems B | D1-Forced - Immediate | 852-CC steam units
5079 | Other combustor problems B | Gas Turbine | Fuel; Ignition; and Combustion Systems | D1 | Forced - Immediate | 2022 | Waste Heat | WH | 852 | CC steam units | MRO | Winter | 68.4 | 19 | 1 | 1 | 5079-Other combustor problems B | D1-Forced - Immediate | 852-CC steam units
5079 | Other combustor problems B | Gas Turbine | Fuel; Ignition; and Combustion Systems | D1 | Forced - Immediate | 2022 | Waste Heat | WH | 852 | CC steam units | MRO | Winter | 348.9667 | 19 | 1 | 1 | 5079-Other combustor problems B | D1-Forced - Immediate | 852-CC steam units
5079 | Other combustor problems B | Gas Turbine | Fuel; Ignition; and Combustion Systems | D1 | Forced - Immediate | 2022 | Waste Heat | WH | 852 | CC steam units | TRE | Winter | 1086.1666 | 95 | 1 | 1 | 5079-Other combustor problems B | D1-Forced - Immediate | 852-CC steam units
5079 | Other combustor problems B | Gas Turbine | Fuel; Ignition; and Combustion Systems | D1 | Forced - Immediate | 2022 | Waste Heat | WH | 852 | CC steam units | TRE | Off-Peak | 1422.9 | 93 | 1 | 1 | 5079-Other combustor problems B | D1-Forced - Immediate | 852-CC steam units
5079 | Other combustor problems B | Gas Turbine | Fuel; Ignition; and Combustion Systems | D1 | Forced - Immediate | 2022 | Waste Heat | WH | 852 | CC steam units | RFC | Summer | 205.7 | 60.5 | 1 | 1 | 5079-Other combustor problems B | D1-Forced - Immediate | 852-CC steam units
5079 | Other combustor problems B | Gas Turbine | Fuel; Ignition; and Combustion Systems | D1 | Forced - Immediate | 2022 | Waste Heat | WH | 852 | CC steam units | TRE | Winter | 83.1999 | 96 | 1 | 6 | 5079-Other combustor problems B | D1-Forced - Immediate | 852-CC steam units
5079 | Other combustor problems B | Gas Turbine | Fuel; Ignition; and Combustion Systems | D1 | Forced - Immediate | 2022 | Waste Heat | WH | 852 | CC steam units | MRO | Winter | 224.3999 | 99 | 1 | 1 | 5079-Other combustor problems B | D1-Forced - Immediate | 852-CC steam units
5079 | Other combustor problems B | Gas Turbine | Fuel; Ignition; and Combustion Systems | D1 | Forced - Immediate | 2022 | Waste Heat | WH | 852 | CC steam units | RFC | Winter | 288.3 | 93 | 1 | 1 | 5079-Other combustor problems B | D1-Forced - Immediate | 852-CC steam units
5079 | Other combustor problems B | Gas Turbine | Fuel; Ignition; and Combustion Systems | D1 | Forced - Immediate | 2022 | Waste Heat | WH | 852 | CC steam units | MRO | Winter | 955.0666 | 152 | 1 | 1 | 5079-Other combustor problems B | D1-Forced - Immediate | 852-CC steam units
5079 | Other combustor problems B | Gas Turbine | Fuel; Ignition; and Combustion Systems | U1 | Forced - Immediate | 2022 | Waste Heat | WH | 852 | CC steam units | TRE | Winter | 157.2333 | 178 | 1 | 1 | 5079-Other combustor problems B | U1-Forced - Immediate | 852-CC steam units
5079 | Other combustor problems B | Gas Turbine | Fuel; Ignition; and Combustion Systems | D1 | Forced - Immediate | 2022 | Waste Heat | WH | 852 | CC steam units | TRE | Summer | 80.6666 | 88 | 1 | 1 | 5079-Other combustor problems B | D1-Forced - Immediate | 852-CC steam units
5079 | Other combustor problems B | Gas Turbine | Fuel; Ignition; and Combustion Systems | D1 | Forced - Immediate | 2022 | Waste Heat | WH | 852 | CC steam units | TRE | Summer | 1560.9 | 121 | 1 | 1 | 5079-Other combustor problems B | D1-Forced - Immediate | 852-CC steam units
5079 | Other combustor problems B | Gas Turbine | Fuel; Ignition; and Combustion Systems | D1 | Forced - Immediate | 2022 | Waste Heat | WH | 852 | CC steam units | TRE | Winter | 20.5833 | 95 | 1 | 1 | 5079-Other combustor problems B | D1-Forced - Immediate | 852-CC steam units
5079 | Other combustor problems B | Gas Turbine | Fuel; Ignition; and Combustion Systems | D1 | Forced - Immediate | 2022 | Waste Heat | WH | 852 | CC steam units | TRE | Winter | 85.5 | 95 | 1 | 2 | 5079-Other combustor problems B | D1-Forced - Immediate | 852-CC steam units
5079 | Other combustor problems B | Gas Turbine | Fuel; Ignition; and Combustion Systems | D1 | Forced - Immediate | 2022 | Waste Heat | WH | 852 | CC steam units | TRE | Winter | 90.25 | 95 | 1 | 1 | 5079-Other combustor problems B | D1-Forced - Immediate | 852-CC steam units
5079 | Other combustor problems B | Gas Turbine | Fuel; Ignition; and Combustion Systems | D1 | Forced - Immediate | 2022 | Waste Heat | WH | 852 | CC steam units | MRO | Winter | 109.8 | 27 | 1 | 1 | 5079-Other combustor problems B | D1-Forced - Immediate | 852-CC steam units
5079 | Other combustor problems B | Gas Turbine | Fuel; Ignition; and Combustion Systems | D1 | Forced - Immediate | 2022 | Waste Heat | WH | 852 | CC steam units | WECC | Winter | 367.0333 | 121 | 1 | 1 | 5079-Other combustor problems B | D1-Forced - Immediate | 852-CC steam units
5079 | Other combustor problems B | Gas Turbine | Fuel; Ignition; and Combustion Systems | D1 | Forced - Immediate | 2022 | Waste Heat | WH | 852 | CC steam units | MRO | Winter | 1669.4666 | 152 | 1 | 1 | 5079-Other combustor problems B | D1-Forced - Immediate | 852-CC steam units
5079 | Other combustor problems B | Gas Turbine | Fuel; Ignition; and Combustion Systems | D1 | Forced - Immediate | 2022 | Waste Heat | WH | 852 | CC steam units | MRO | Winter | 10842.6666 | 152 | 1 | 1 | 5079-Other combustor problems B | D1-Forced - Immediate | 852-CC steam units
5079 | Other combustor problems B | Gas Turbine | Fuel; Ignition; and Combustion Systems | U1 | Forced - Immediate | 2022 | Waste Heat | WH | 852 | CC steam units | TRE | Winter | 265.5 | 177 | 1 | 1 | 5079-Other combustor problems B | U1-Forced - Immediate | 852-CC steam units
5079 | Other combustor problems B | Gas Turbine | Fuel; Ignition; and Combustion Systems | D1 | Forced - Immediate | 2022 | Gas | GG | 852 | CC steam units | SERC | Summer | 44.1291 | 105.91 | 1 | 1 | 5079-Other combustor problems B | D1-Forced - Immediate | 852-CC steam units
5079 | Other combustor problems B | Gas Turbine | Fuel; Ignition; and Combustion Systems | D1 | Forced - Immediate | 2022 | Waste Heat | WH | 852 | CC steam units | TRE | Off-Peak | 10154.05 | 93 | 1 | 1 | 5079-Other combustor problems B | D1-Forced - Immediate | 852-CC steam units
5079 | Other combustor problems B | Gas Turbine | Fuel; Ignition; and Combustion Systems | D1 | Forced - Immediate | 2022 | Waste Heat | WH | 852 | CC steam units | RFC | Summer | 26 | 65 | 1 | 1 | 5079-Other combustor problems B | D1-Forced - Immediate | 852-CC steam units
5079 | Other combustor problems B | Gas Turbine | Fuel; Ignition; and Combustion Systems | D1 | Forced - Immediate | 2022 | Waste Heat | WH | 852 | CC steam units | TRE | Summer | 90.7499 | 99 | 1 | 1 | 5079-Other combustor problems B | D1-Forced - Immediate | 852-CC steam units
5079 | Other combustor problems B | Gas Turbine | Fuel; Ignition; and Combustion Systems | D1 | Forced - Immediate | 2022 | Waste Heat | WH | 852 | CC steam units | TRE | Winter | 87.0833 | 95 | 1 | 3 | 5079-Other combustor problems B | D1-Forced - Immediate | 852-CC steam units
5079 | Other combustor problems B | Gas Turbine | Fuel; Ignition; and Combustion Systems | D1 | Forced - Immediate | 2022 | Waste Heat | WH | 852 | CC steam units | MRO | Winter | 249.9 | 147 | 1 | 1 | 5079-Other combustor problems B | D1-Forced - Immediate | 852-CC steam units
5079 | Other combustor problems B | Gas Turbine | Fuel; Ignition; and Combustion Systems | D1 | Forced - Immediate | 2022 | Waste Heat | WH | 852 | CC steam units | MRO | Winter | 1026.1333 | 148 | 1 | 1 | 5079-Other combustor problems B | D1-Forced - Immediate | 852-CC steam units
5079 | Other combustor problems B | Gas Turbine | Fuel; Ignition; and Combustion Systems | D1 | Forced - Immediate | 2022 | Waste Heat | WH | 852 | CC steam units | MRO | Winter | 42 | 126 | 1 | 1 | 5079-Other combustor problems B | D1-Forced - Immediate | 852-CC steam units
5079 | Other combustor problems B | Gas Turbine | Fuel; Ignition; and Combustion Systems | D1 | Forced - Immediate | 2022 | Waste Heat | WH | 852 | CC steam units | TRE | Winter | 86.4 | 96 | 1 | 2 | 5079-Other combustor problems B | D1-Forced - Immediate | 852-CC steam units
5079 | Other combustor problems B | Gas Turbine | Fuel; Ignition; and Combustion Systems | D1 | Forced - Immediate | 2022 | Waste Heat | WH | 852 | CC steam units | MRO | Winter | 158.9667 | 19 | 1 | 1 | 5079-Other combustor problems B | D1-Forced - Immediate | 852-CC steam units
5079 | Other combustor problems B | Gas Turbine | Fuel; Ignition; and Combustion Systems | D1 | Forced - Immediate | 2022 | Waste Heat | WH | 852 | CC steam units | MRO | Winter | 204.5667 | 19 | 1 | 1 | 5079-Other combustor problems B | D1-Forced - Immediate | 852-CC steam units
5079 | Other combustor problems B | Gas Turbine | Fuel; Ignition; and Combustion Systems | D1 | Forced - Immediate | 2022 | Waste Heat | WH | 852 | CC steam units | MRO | Winter | 288.9 | 27 | 1 | 1 | 5079-Other combustor problems B | D1-Forced - Immediate | 852-CC steam units
5079 | Other combustor problems B | Gas Turbine | Fuel; Ignition; and Combustion Systems | D1 | Forced - Immediate | 2022 | Waste Heat | WH | 852 | CC steam units | MRO | Winter | 950 | 152 | 1 | 1 | 5079-Other combustor problems B | D1-Forced - Immediate | 852-CC steam units
5079 | Other combustor problems B | Gas Turbine | Fuel; Ignition; and Combustion Systems | D1 | Forced - Immediate | 2022 | Waste Heat | WH | 852 | CC steam units | MRO | Winter | 1207.9166 | 25 | 1 | 1 | 5079-Other combustor problems B | D1-Forced - Immediate | 852-CC steam units
5079 | Other combustor problems B | Gas Turbine | Fuel; Ignition; and Combustion Systems | D1 | Forced - Immediate | 2022 | Waste Heat | WH | 852 | CC steam units | MRO | Winter | 2042 | 60 | 1 | 1 | 5079-Other combustor problems B | D1-Forced - Immediate | 852-CC steam units
5079 | Other combustor problems B | Gas Turbine | Fuel; Ignition; and Combustion Systems | D1 | Forced - Immediate | 2022 | Waste Heat | WH | 852 | CC steam units | MRO | Winter | 2647.3332 | 152 | 1 | 1 | 5079-Other combustor problems B | D1-Forced - Immediate | 852-CC steam units
5079 | Other combustor problems B | Gas Turbine | Fuel; Ignition; and Combustion Systems | U1 | Forced - Immediate | 2022 | Waste Heat | WH | 852 | CC steam units | TRE | Off-Peak | 1822.9165 | 175 | 1 | 1 | 5079-Other combustor problems B | U1-Forced - Immediate | 852-CC steam units
5079 | Other combustor problems B | Gas Turbine | Fuel; Ignition; and Combustion Systems | D1 | Forced - Immediate | 2022 | Waste Heat | WH | 852 | CC steam units | MRO | Off-Peak | 3743.55 | 27 | 1 | 1 | 5079-Other combustor problems B | D1-Forced - Immediate | 852-CC steam units
5079 | Other combustor problems B | Gas Turbine | Fuel; Ignition; and Combustion Systems | D1 | Forced - Immediate | 2022 | Waste Heat | WH | 852 | CC steam units | WECC | Winter | 66.55 | 121 | 1 | 1 | 5079-Other combustor problems B | D1-Forced - Immediate | 852-CC steam units
5079 | Other combustor problems B | Gas Turbine | Fuel; Ignition; and Combustion Systems | D1 | Forced - Immediate | 2022 | Waste Heat | WH | 852 | CC steam units | MRO | Winter | 162 | 162 | 1 | 1 | 5079-Other combustor problems B | D1-Forced - Immediate | 852-CC steam units
5079 | Other combustor problems B | Gas Turbine | Fuel; Ignition; and Combustion Systems | D1 | Forced - Immediate | 2022 | Waste Heat | WH | 852 | CC steam units | MRO | Winter | 1297.9166 | 25 | 1 | 1 | 5079-Other combustor problems B | D1-Forced - Immediate | 852-CC steam units
5079 | Other combustor problems B | Gas Turbine | Fuel; Ignition; and Combustion Systems | D1 | Forced - Immediate | 2022 | Waste Heat | WH | 852 | CC steam units | MRO | Winter | 3090.6 | 27 | 1 | 1 | 5079-Other combustor problems B | D1-Forced - Immediate | 852-CC steam units
5079 | Other combustor problems B | Gas Turbine | Fuel; Ignition; and Combustion Systems | U2 | Forced - Delayed | 2022 | Waste Heat | WH | 852 | CC steam units | WECC | Winter | 2719.9998 | 255 | 1 | 1 | 5079-Other combustor problems B | U2-Forced - Delayed | 852-CC steam units
5079 | Other combustor problems B | Gas Turbine | Fuel; Ignition; and Combustion Systems | D1 | Forced - Immediate | 2022 | Waste Heat | WH | 852 | CC steam units | TRE | Off-Peak | 1273.1333 | 113 | 1 | 1 | 5079-Other combustor problems B | D1-Forced - Immediate | 852-CC steam units
5079 | Other combustor problems B | Gas Turbine | Fuel; Ignition; and Combustion Systems | D1 | Forced - Immediate | 2022 | Waste Heat | WH | 852 | CC steam units | TRE | Off-Peak | 1811.7666 | 113 | 1 | 1 | 5079-Other combustor problems B | D1-Forced - Immediate | 852-CC steam units
5079 | Other combustor problems B | Gas Turbine | Fuel; Ignition; and Combustion Systems | D1 | Forced - Immediate | 2022 | Waste Heat | WH | 852 | CC steam units | TRE | Off-Peak | 10922.7 | 103.5 | 1 | 1 | 5079-Other combustor problems B | D1-Forced - Immediate | 852-CC steam units
5079 | Other combustor problems B | Gas Turbine | Fuel; Ignition; and Combustion Systems | D1 | Forced - Immediate | 2022 | Waste Heat | WH | 852 | CC steam units | RFC | Summer | 25.2083 | 60.5 | 1 | 1 | 5079-Other combustor problems B | D1-Forced - Immediate | 852-CC steam units
5079 | Other combustor problems B | Gas Turbine | Fuel; Ignition; and Combustion Systems | D1 | Forced - Immediate | 2022 | Waste Heat | WH | 852 | CC steam units | RFC | Summer | 44.3666 | 60.5 | 1 | 1 | 5079-Other combustor problems B | D1-Forced - Immediate | 852-CC steam units
5079 | Other combustor problems B | Gas Turbine | Fuel; Ignition; and Combustion Systems | D1 | Forced - Immediate | 2022 | Waste Heat | WH | 852 | CC steam units | TRE | Winter | 107.1999 | 96 | 1 | 1 | 5079-Other combustor problems B | D1-Forced - Immediate | 852-CC steam units
5079 | Other combustor problems B | Gas Turbine | Fuel; Ignition; and Combustion Systems | D1 | Forced - Immediate | 2022 | Waste Heat | WH | 852 | CC steam units | RFC | Winter | 202.5333 | 124 | 1 | 1 | 5079-Other combustor problems B | D1-Forced - Immediate | 852-CC steam units
5079 | Other combustor problems B | Gas Turbine | Fuel; Ignition; and Combustion Systems | D1 | Forced - Immediate | 2022 | Waste Heat | WH | 852 | CC steam units | MRO | Winter | 258.3333 | 25 | 1 | 1 | 5079-Other combustor problems B | D1-Forced - Immediate | 852-CC steam units
5079 | Other combustor problems B | Gas Turbine | Fuel; Ignition; and Combustion Systems | D1 | Forced - Immediate | 2022 | Waste Heat | WH | 852 | CC steam units | TRE | Winter | 284.7 | 109.5 | 1 | 1 | 5079-Other combustor problems B | D1-Forced - Immediate | 852-CC steam units
5079 | Other combustor problems B | Gas Turbine | Fuel; Ignition; and Combustion Systems | D1 | Forced - Immediate | 2022 | Waste Heat | WH | 852 | CC steam units | NPCC | Winter | 1680 | 70 | 1 | 1 | 5079-Other combustor problems B | D1-Forced - Immediate | 852-CC steam units
5079 | Other combustor problems B | Gas Turbine | Fuel; Ignition; and Combustion Systems | D1 | Forced - Immediate | 2022 | Waste Heat | WH | 852 | CC steam units | MRO | Winter | 5981.2 | 152 | 1 | 1 | 5079-Other combustor problems B | D1-Forced - Immediate | 852-CC steam units
5079 | Other combustor problems B | Gas Turbine | Fuel; Ignition; and Combustion Systems | D1 | Forced - Immediate | 2022 | Waste Heat | WH | 852 | CC steam units | TRE | Winter | 101.3333 | 95 | 1 | 1 | 5079-Other combustor problems B | D1-Forced - Immediate | 852-CC steam units
5079 | Other combustor problems B | Gas Turbine | Fuel; Ignition; and Combustion Systems | D1 | Forced - Immediate | 2022 | Waste Heat | WH | 852 | CC steam units | TRE | Winter | 2740.25 | 113 | 1 | 1 | 5079-Other combustor problems B | D1-Forced - Immediate | 852-CC steam units
5079 | Other combustor problems B | Gas Turbine | Fuel; Ignition; and Combustion Systems | D1 | Forced - Immediate | 2022 | Waste Heat | WH | 852 | CC steam units | MRO | Winter | 6204.1332 | 152 | 1 | 1 | 5079-Other combustor problems B | D1-Forced - Immediate | 852-CC steam units
5079 | Other combustor problems B | Gas Turbine | Fuel; Ignition; and Combustion Systems | U1 | Forced - Immediate | 2022 | Waste Heat | WH | 852 | CC steam units | TRE | Off-Peak | 3782.7832 | 221 | 1 | 1 | 5079-Other combustor problems B | U1-Forced - Immediate | 852-CC steam units
5079 | Other combustor problems B | Gas Turbine | Fuel; Ignition; and Combustion Systems | U1 | Forced - Immediate | 2022 | Waste Heat | WH | 852 | CC steam units | TRE | Winter | 105.1333 | 83 | 1 | 1 | 5079-Other combustor problems B | U1-Forced - Immediate | 852-CC steam units
5079 | Other combustor problems B | Gas Turbine | Fuel; Ignition; and Combustion Systems | D1 | Forced - Immediate | 2022 | Waste Heat | WH | 852 | CC steam units | TRE | Off-Peak | 32.55 | 93 | 1 | 1 | 5079-Other combustor problems B | D1-Forced - Immediate | 852-CC steam units
5079 | Other combustor problems B | Gas Turbine | Fuel; Ignition; and Combustion Systems | D1 | Forced - Immediate | 2022 | Waste Heat | WH | 852 | CC steam units | RFC | Summer | 11.0916 | 60.5 | 1 | 1 | 5079-Other combustor problems B | D1-Forced - Immediate | 852-CC steam units
5079 | Other combustor problems B | Gas Turbine | Fuel; Ignition; and Combustion Systems | D1 | Forced - Immediate | 2022 | Waste Heat | WH | 852 | CC steam units | TRE | Winter | 150.4166 | 95 | 1 | 1 | 5079-Other combustor problems B | D1-Forced - Immediate | 852-CC steam units
5079 | Other combustor problems B | Gas Turbine | Fuel; Ignition; and Combustion Systems | D1 | Forced - Immediate | 2022 | Waste Heat | WH | 852 | CC steam units | MRO | Winter | 231.3 | 27 | 1 | 1 | 5079-Other combustor problems B | D1-Forced - Immediate | 852-CC steam units
5079 | Other combustor problems B | Gas Turbine | Fuel; Ignition; and Combustion Systems | D1 | Forced - Immediate | 2022 | Waste Heat | WH | 852 | CC steam units | MRO | Winter | 853.7332 | 152 | 1 | 1 | 5079-Other combustor problems B | D1-Forced - Immediate | 852-CC steam units
5079 | Other combustor problems B | Gas Turbine | Fuel; Ignition; and Combustion Systems | D1 | Forced - Immediate | 2022 | Gas | GG | 852 | CC steam units | RFC | Off-Peak | 345.505 | 160.7 | 1 | 1 | 5079-Other combustor problems B | D1-Forced - Immediate | 852-CC steam units
5079 | Other combustor problems B | Gas Turbine | Fuel; Ignition; and Combustion Systems | D1 | Forced - Immediate | 2022 | Waste Heat | WH | 852 | CC steam units | TRE | Off-Peak | 83.7 | 93 | 1 | 4 | 5079-Other combustor problems B | D1-Forced - Immediate | 852-CC steam units
5079 | Other combustor problems B | Gas Turbine | Fuel; Ignition; and Combustion Systems | D1 | Forced - Immediate | 2022 | Waste Heat | WH | 852 | CC steam units | TRE | Off-Peak | 186 | 93 | 1 | 1 | 5079-Other combustor problems B | D1-Forced - Immediate | 852-CC steam units
5079 | Other combustor problems B | Gas Turbine | Fuel; Ignition; and Combustion Systems | D1 | Forced - Immediate | 2022 | Waste Heat | WH | 852 | CC steam units | MRO | Off-Peak | 1507.5 | 27 | 1 | 2 | 5079-Other combustor problems B | D1-Forced - Immediate | 852-CC steam units
5079 | Other combustor problems B | Gas Turbine | Fuel; Ignition; and Combustion Systems | D1 | Forced - Immediate | 2022 | Waste Heat | WH | 852 | CC steam units | TRE | Off-Peak | 3896.7 | 93 | 1 | 1 | 5079-Other combustor problems B | D1-Forced - Immediate | 852-CC steam units
5079 | Other combustor problems B | Gas Turbine | Fuel; Ignition; and Combustion Systems | D1 | Forced - Immediate | 2022 | Waste Heat | WH | 852 | CC steam units | TRE | Off-Peak | 4181.8999 | 93 | 1 | 1 | 5079-Other combustor problems B | D1-Forced - Immediate | 852-CC steam units
5079 | Other combustor problems B | Gas Turbine | Fuel; Ignition; and Combustion Systems | D1 | Forced - Immediate | 2022 | Waste Heat | WH | 852 | CC steam units | TRE | Off-Peak | 6327.1 | 93 | 1 | 1 | 5079-Other combustor problems B | D1-Forced - Immediate | 852-CC steam units
5079 | Other combustor problems B | Gas Turbine | Fuel; Ignition; and Combustion Systems | D1 | Forced - Immediate | 2022 | Waste Heat | WH | 852 | CC steam units | RFC | Summer | 85.5833 | 65 | 1 | 1 | 5079-Other combustor problems B | D1-Forced - Immediate | 852-CC steam units
5079 | Other combustor problems B | Gas Turbine | Fuel; Ignition; and Combustion Systems | D1 | Forced - Immediate | 2022 | Waste Heat | WH | 852 | CC steam units | TRE | Winter | 11.7 | 26 | 1 | 1 | 5079-Other combustor problems B | D1-Forced - Immediate | 852-CC steam units
5079 | Other combustor problems B | Gas Turbine | Fuel; Ignition; and Combustion Systems | D1 | Forced - Immediate | 2022 | Waste Heat | WH | 852 | CC steam units | MRO | Winter | 247.5 | 22 | 1 | 1 | 5079-Other combustor problems B | D1-Forced - Immediate | 852-CC steam units
5079 | Other combustor problems B | Gas Turbine | Fuel; Ignition; and Combustion Systems | D1 | Forced - Immediate | 2022 | Waste Heat | WH | 852 | CC steam units | MRO | Winter | 250.8333 | 25 | 1 | 1 | 5079-Other combustor problems B | D1-Forced - Immediate | 852-CC steam units
5079 | Other combustor problems B | Gas Turbine | Fuel; Ignition; and Combustion Systems | D1 | Forced - Immediate | 2022 | Waste Heat | WH | 852 | CC steam units | TRE | Winter | 276.9 | 106.5 | 1 | 1 | 5079-Other combustor problems B | D1-Forced - Immediate | 852-CC steam units
5079 | Other combustor problems B | Gas Turbine | Fuel; Ignition; and Combustion Systems | D1 | Forced - Immediate | 2022 | Waste Heat | WH | 852 | CC steam units | TRE | Off-Peak | 95 | 95 | 1 | 1 | 5079-Other combustor problems B | D1-Forced - Immediate | 852-CC steam units
5079 | Other combustor problems B | Gas Turbine | Fuel; Ignition; and Combustion Systems | D1 | Forced - Immediate | 2022 | Waste Heat | WH | 852 | CC steam units | TRE | Off-Peak | 113.1499 | 93 | 1 | 1 | 5079-Other combustor problems B | D1-Forced - Immediate | 852-CC steam units
5079 | Other combustor problems B | Gas Turbine | Fuel; Ignition; and Combustion Systems | D1 | Forced - Immediate | 2022 | Waste Heat | WH | 852 | CC steam units | RFC | Off-Peak | 148.225 | 60.5 | 1 | 1 | 5079-Other combustor problems B | D1-Forced - Immediate | 852-CC steam units
5079 | Other combustor problems B | Gas Turbine | Fuel; Ignition; and Combustion Systems | D1 | Forced - Immediate | 2022 | Waste Heat | WH | 852 | CC steam units | TRE | Off-Peak | 190.65 | 93 | 1 | 1 | 5079-Other combustor problems B | D1-Forced - Immediate | 852-CC steam units
5079 | Other combustor problems B | Gas Turbine | Fuel; Ignition; and Combustion Systems | D1 | Forced - Immediate | 2022 | Waste Heat | WH | 852 | CC steam units | TRE | Off-Peak | 945.4333 | 113 | 1 | 1 | 5079-Other combustor problems B | D1-Forced - Immediate | 852-CC steam units
5079 | Other combustor problems B | Gas Turbine | Fuel; Ignition; and Combustion Systems | D1 | Forced - Immediate | 2022 | Waste Heat | WH | 852 | CC steam units | RFC | Summer | 15.1666 | 65 | 1 | 1 | 5079-Other combustor problems B | D1-Forced - Immediate | 852-CC steam units
5079 | Other combustor problems B | Gas Turbine | Fuel; Ignition; and Combustion Systems | D1 | Forced - Immediate | 2022 | Waste Heat | WH | 852 | CC steam units | MRO | Winter | 30 | 50 | 1 | 1 | 5079-Other combustor problems B | D1-Forced - Immediate | 852-CC steam units
5079 | Other combustor problems B | Gas Turbine | Fuel; Ignition; and Combustion Systems | D1 | Forced - Immediate | 2022 | Waste Heat | WH | 852 | CC steam units | MRO | Winter | 322.05 | 19 | 1 | 1 | 5079-Other combustor problems B | D1-Forced - Immediate | 852-CC steam units
5079 | Other combustor problems B | Gas Turbine | Fuel; Ignition; and Combustion Systems | D1 | Forced - Immediate | 2022 | Waste Heat | WH | 852 | CC steam units | TRE | Off-Peak | 86.8 | 93 | 1 | 2 | 5079-Other combustor problems B | D1-Forced - Immediate | 852-CC steam units
5079 | Other combustor problems B | Gas Turbine | Fuel; Ignition; and Combustion Systems | D1 | Forced - Immediate | 2022 | Waste Heat | WH | 852 | CC steam units | SERC | Off-Peak | 213.061 | 125.33 | 1 | 1 | 5079-Other combustor problems B | D1-Forced - Immediate | 852-CC steam units
5079 | Other combustor problems B | Gas Turbine | Fuel; Ignition; and Combustion Systems | D1 | Forced - Immediate | 2022 | Waste Heat | WH | 852 | CC steam units | TRE | Off-Peak | 550.2499 | 93 | 1 | 1 | 5079-Other combustor problems B | D1-Forced - Immediate | 852-CC steam units
5079 | Other combustor problems B | Gas Turbine | Fuel; Ignition; and Combustion Systems | D1 | Forced - Immediate | 2022 | Waste Heat | WH | 852 | CC steam units | TRE | Summer | 4325.75 | 121 | 1 | 1 | 5079-Other combustor problems B | D1-Forced - Immediate | 852-CC steam units
5079 | Other combustor problems B | Gas Turbine | Fuel; Ignition; and Combustion Systems | D1 | Forced - Immediate | 2022 | Waste Heat | WH | 852 | CC steam units | TRE | Winter | 84.8 | 96 | 1 | 3 | 5079-Other combustor problems B | D1-Forced - Immediate | 852-CC steam units
5079 | Other combustor problems B | Gas Turbine | Fuel; Ignition; and Combustion Systems | D1 | Forced - Immediate | 2022 | Waste Heat | WH | 852 | CC steam units | MRO | Winter | 284.4 | 27 | 1 | 1 | 5079-Other combustor problems B | D1-Forced - Immediate | 852-CC steam units
5079 | Other combustor problems B | Gas Turbine | Fuel; Ignition; and Combustion Systems | D1 | Forced - Immediate | 2022 | Waste Heat | WH | 852 | CC steam units | MRO | Winter | 397.9167 | 25 | 1 | 1 | 5079-Other combustor problems B | D1-Forced - Immediate | 852-CC steam units
5079 | Other combustor problems B | Gas Turbine | Fuel; Ignition; and Combustion Systems | D1 | Forced - Immediate | 2022 | Waste Heat | WH | 852 | CC steam units | MRO | Winter | 441.6 | 16 | 1 | 1 | 5079-Other combustor problems B | D1-Forced - Immediate | 852-CC steam units
5079 | Other combustor problems B | Gas Turbine | Fuel; Ignition; and Combustion Systems | D1 | Forced - Immediate | 2022 | Waste Heat | WH | 852 | CC steam units | MRO | Winter | 1043.7332 | 152 | 1 | 1 | 5079-Other combustor problems B | D1-Forced - Immediate | 852-CC steam units
5079 | Other combustor problems B | Gas Turbine | Fuel; Ignition; and Combustion Systems | D1 | Forced - Immediate | 2022 | Waste Heat | WH | 852 | CC steam units | WECC | Winter | 1494.4 | 12 | 1 | 1 | 5079-Other combustor problems B | D1-Forced - Immediate | 852-CC steam units
5079 | Other combustor problems B | Gas Turbine | Fuel; Ignition; and Combustion Systems | D1 | Forced - Immediate | 2022 | Waste Heat | WH | 852 | CC steam units | TRE | Winter | 8488.6667 | 17 | 1 | 1 | 5079-Other combustor problems B | D1-Forced - Immediate | 852-CC steam units
5079 | Other combustor problems B | Gas Turbine | Fuel; Ignition; and Combustion Systems | U1 | Forced - Immediate | 2022 | Waste Heat | WH | 852 | CC steam units | TRE | Off-Peak | 236.25 | 175 | 1 | 1 | 5079-Other combustor problems B | U1-Forced - Immediate | 852-CC steam units
5079 | Other combustor problems B | Gas Turbine | Fuel; Ignition; and Combustion Systems | U1 | Forced - Immediate | 2022 | Gas | GG | 860 | Co-generator Block | WECC | Off-Peak | 8391.1833 | 74.5 | 1 | 1 | 5079-Other combustor problems B | U1-Forced - Immediate | 860-Co-generator Block
5079 | Other combustor problems B | Gas Turbine | Fuel; Ignition; and Combustion Systems | D1 | Forced - Immediate | 2022 | Gas | GG | 860 | Co-generator Block | MRO | Winter | 20008 | 244 | 1 | 1 | 5079-Other combustor problems B | D1-Forced - Immediate | 860-Co-generator Block
5079 | Other combustor problems B | Gas Turbine | Fuel; Ignition; and Combustion Systems | U1 | Forced - Immediate | 2022 | Gas | GG | 860 | Co-generator Block | WECC | Winter | 18287.2666 | 74.5 | 1 | 1 | 5079-Other combustor problems B | U1-Forced - Immediate | 860-Co-generator Block
5079 | Other combustor problems B | Gas Turbine | Fuel; Ignition; and Combustion Systems | SF | Startup Failure | 2022 | Gas | GG | 860 | Co-generator Block | WECC | Winter | 9.9333 | 74.5 | 1 | 1 | 5079-Other combustor problems B | SF-Startup Failure | 860-Co-generator Block
5079 | Other combustor problems B | Gas Turbine | Fuel; Ignition; and Combustion Systems | U1 | Forced - Immediate | 2022 | Gas | GG | 860 | Co-generator Block | WECC | Summer | 22.35 | 74.5 | 1 | 1 | 5079-Other combustor problems B | U1-Forced - Immediate | 860-Co-generator Block
5079 | Other combustor problems B | Gas Turbine | Fuel; Ignition; and Combustion Systems | U1 | Forced - Immediate | 2022 | Gas | GG | 860 | Co-generator Block | WECC | Off-Peak | 408.5083 | 74.5 | 1 | 1 | 5079-Other combustor problems B | U1-Forced - Immediate | 860-Co-generator Block
5079 | Other combustor problems B | Gas Turbine | Fuel; Ignition; and Combustion Systems | U1 | Forced - Immediate | 2022 | Gas | GG | 860 | Co-generator Block | WECC | Off-Peak | 4061.4916 | 74.5 | 1 | 1 | 5079-Other combustor problems B | U1-Forced - Immediate | 860-Co-generator Block
5079 | Other combustor problems B | Gas Turbine | Fuel; Ignition; and Combustion Systems | U1 | Forced - Immediate | 2022 | Gas | GG | 860 | Co-generator Block | WECC | Winter | 18874.575 | 74.5 | 1 | 1 | 5079-Other combustor problems B | U1-Forced - Immediate | 860-Co-generator Block
5079 | Other combustor problems B | Gas Turbine | Fuel; Ignition; and Combustion Systems | U1 | Forced - Immediate | 2022 | Gas | GG | 861 | CoG GT units | SERC | Winter | 211.7499 | 165 | 1 | 1 | 5079-Other combustor problems B | U1-Forced - Immediate | 861-CoG GT units
5079 | Other combustor problems B | Gas Turbine | Fuel; Ignition; and Combustion Systems | U1 | Forced - Immediate | 2022 | Gas | GG | 861 | CoG GT units | SERC | Summer | 94.3666 | 149 | 1 | 1 | 5079-Other combustor problems B | U1-Forced - Immediate | 861-CoG GT units
5079 | Other combustor problems B | Gas Turbine | Fuel; Ignition; and Combustion Systems | U1 | Forced - Immediate | 2022 | Gas | GG | 861 | CoG GT units | TRE | Winter | 13.5 | 90 | 1 | 1 | 5079-Other combustor problems B | U1-Forced - Immediate | 861-CoG GT units
5079 | Other combustor problems B | Gas Turbine | Fuel; Ignition; and Combustion Systems | U1 | Forced - Immediate | 2022 | Gas | GG | 861 | CoG GT units | SERC | Off-Peak | 60.1833 | 157 | 1 | 1 | 5079-Other combustor problems B | U1-Forced - Immediate | 861-CoG GT units
5079 | Other combustor problems B | Gas Turbine | Fuel; Ignition; and Combustion Systems | U1 | Forced - Immediate | 2022 | Gas | GG | 861 | CoG GT units | SERC | Off-Peak | 102.05 | 157 | 1 | 1 | 5079-Other combustor problems B | U1-Forced - Immediate | 861-CoG GT units
5079 | Other combustor problems B | Gas Turbine | Fuel; Ignition; and Combustion Systems | U1 | Forced - Immediate | 2022 | Gas | GG | 861 | CoG GT units | SERC | Winter | 63.2499 | 165 | 1 | 1 | 5079-Other combustor problems B | U1-Forced - Immediate | 861-CoG GT units
5079 | Other combustor problems B | Gas Turbine | Fuel; Ignition; and Combustion Systems | U1 | Forced - Immediate | 2022 | Gas | GG | 861 | CoG GT units | SERC | Winter | 41.25 | 165 | 1 | 1 | 5079-Other combustor problems B | U1-Forced - Immediate | 861-CoG GT units
5079 | Other combustor problems B | Gas Turbine | Fuel; Ignition; and Combustion Systems | U1 | Forced - Immediate | 2022 | Gas | GG | 861 | CoG GT units | TRE | Summer | 293.9999 | 90 | 1 | 1 | 5079-Other combustor problems B | U1-Forced - Immediate | 861-CoG GT units
5079 | Other combustor problems B | Gas Turbine | Fuel; Ignition; and Combustion Systems | U1 | Forced - Immediate | 2022 | Gas | GG | 861 | CoG GT units | SERC | Off-Peak | 329.7 | 157 | 1 | 1 | 5079-Other combustor problems B | U1-Forced - Immediate | 861-CoG GT units
5079 | Other combustor problems B | Gas Turbine | Fuel; Ignition; and Combustion Systems | U1 | Forced - Immediate | 2022 | Gas | GG | 861 | CoG GT units | SERC | Summer | 62.0832 | 149 | 1 | 1 | 5079-Other combustor problems B | U1-Forced - Immediate | 861-CoG GT units
5079 | Other combustor problems B | Gas Turbine | Fuel; Ignition; and Combustion Systems | U1 | Forced - Immediate | 2022 | Gas | GG | 861 | CoG GT units | TRE | Summer | 1456.6666 | 100 | 1 | 1 | 5079-Other combustor problems B | U1-Forced - Immediate | 861-CoG GT units
5079 | Other combustor problems B | Gas Turbine | Fuel; Ignition; and Combustion Systems | D1 | Forced - Immediate | 2022 | Waste Heat | WH | 862 | CoG steam units | SERC | Winter | 5.75 | 15 | 1 | 1 | 5079-Other combustor problems B | D1-Forced - Immediate | 862-CoG steam units
5079 | Other combustor problems B | Gas Turbine | Fuel; Ignition; and Combustion Systems | D1 | Forced - Immediate | 2022 | Gas | GG | 862 | CoG steam units | SERC | Summer | 325.9999 | 120 | 1 | 1 | 5079-Other combustor problems B | D1-Forced - Immediate | 862-CoG steam units
5079 | Other combustor problems B | Gas Turbine | Fuel; Ignition; and Combustion Systems | D1 | Forced - Immediate | 2022 | Waste Heat | WH | 862 | CoG steam units | SERC | Winter | 4 | 15 | 1 | 1 | 5079-Other combustor problems B | D1-Forced - Immediate | 862-CoG steam units
5079 | Other combustor problems B | Gas Turbine | Fuel; Ignition; and Combustion Systems | U1 | Forced - Immediate | 2022 | Waste Heat | WH | 862 | CoG steam units | SERC | Off-Peak | 21.4666 | 46 | 1 | 1 | 5079-Other combustor problems B | U1-Forced - Immediate | 862-CoG steam units
5079 | Other combustor problems B | Gas Turbine | Fuel; Ignition; and Combustion Systems | U1 | Forced - Immediate | 2022 | Waste Heat | WH | 862 | CoG steam units | SERC | Winter | 95.55 | 49 | 1 | 1 | 5079-Other combustor problems B | U1-Forced - Immediate | 862-CoG steam units
5079 | Other combustor problems B | Gas Turbine | Fuel; Ignition; and Combustion Systems | D1 | Forced - Immediate | 2022 | Gas | GG | 862 | CoG steam units | SERC | Summer | 1320 | 120 | 1 | 1 | 5079-Other combustor problems B | D1-Forced - Immediate | 862-CoG steam units
5079 | Other combustor problems B | Gas Turbine | Fuel; Ignition; and Combustion Systems | D1 | Forced - Immediate | 2022 | Gas | GG | 862 | CoG steam units | SERC | Summer | 955.9999 | 120 | 1 | 1 | 5079-Other combustor problems B | D1-Forced - Immediate | 862-CoG steam units
5079 | Other combustor problems B | Gas Turbine | Fuel; Ignition; and Combustion Systems | D1 | Forced - Immediate | 2022 | Waste Heat | WH | 862 | CoG steam units | SERC | Summer | 11.4 | 18 | 1 | 1 | 5079-Other combustor problems B | D1-Forced - Immediate | 862-CoG steam units
5079 | Other combustor problems B | Gas Turbine | Fuel; Ignition; and Combustion Systems | D1 | Forced - Immediate | 2022 | Waste Heat | WH | 862 | CoG steam units | SERC | Summer | 7.5 | 18 | 1 | 1 | 5079-Other combustor problems B | D1-Forced - Immediate | 862-CoG steam units
5079 | Other combustor problems B | Gas Turbine | Fuel; Ignition; and Combustion Systems | U1 | Forced - Immediate | 2022 | Waste Heat | WH | 862 | CoG steam units | SERC | Off-Peak | 37.5666 | 46 | 1 | 1 | 5079-Other combustor problems B | U1-Forced - Immediate | 862-CoG steam units
5079 | Other combustor problems B | Gas Turbine | Fuel; Ignition; and Combustion Systems | U1 | Forced - Immediate | 2022 | Waste Heat | WH | 862 | CoG steam units | SERC | Off-Peak | 119.6 | 46 | 1 | 1 | 5079-Other combustor problems B | U1-Forced - Immediate | 862-CoG steam units
5080 | High pressure shaft C | Gas Turbine | Turbine | D1 | Forced - Immediate | 2022 | Gas | GG | 300 | Gas Turbine/Jet Engine (Simple Cycle Operation) | RFC | Winter | 4695.6 | 28 | 1 | 1 | 5080-High pressure shaft C | D1-Forced - Immediate | 300-Gas Turbine/Jet Engine (Simple Cycle Operation)
5080 | High pressure shaft C | Gas Turbine | Turbine | U1 | Forced - Immediate | 2022 | Gas | GG | 300 | Gas Turbine/Jet Engine (Simple Cycle Operation) | NPCC | Summer | 2765.1166 | 173 | 1 | 1 | 5080-High pressure shaft C | U1-Forced - Immediate | 300-Gas Turbine/Jet Engine (Simple Cycle Operation)
5080 | High pressure shaft C | Gas Turbine | Turbine | U1 | Forced - Immediate | 2022 | Gas | GG | 300 | Gas Turbine/Jet Engine (Simple Cycle Operation) | RFC | Winter | 219.3333 | 56 | 1 | 1 | 5080-High pressure shaft C | U1-Forced - Immediate | 300-Gas Turbine/Jet Engine (Simple Cycle Operation)
5080 | High pressure shaft C | Gas Turbine | Turbine | U1 | Forced - Immediate | 2022 | Gas | GG | 300 | Gas Turbine/Jet Engine (Simple Cycle Operation) | WECC | Summer | 20.0075 | 22.65 | 1 | 1 | 5080-High pressure shaft C | U1-Forced - Immediate | 300-Gas Turbine/Jet Engine (Simple Cycle Operation)
5080 | High pressure shaft C | Gas Turbine | Turbine | SF | Startup Failure | 2022 | Gas | GG | 850 | Combined Cycle Block | NPCC | Off-Peak | 322.6666 | 242 | 1 | 1 | 5080-High pressure shaft C | SF-Startup Failure | 850-Combined Cycle Block
5081 | High pressure bearings D | Gas Turbine | Turbine | U1 | Forced - Immediate | 2022 | Gas | GG | 300 | Gas Turbine/Jet Engine (Simple Cycle Operation) | MRO | Off-Peak | 10988.25 | 65 | 1 | 1 | 5081-High pressure bearings D | U1-Forced - Immediate | 300-Gas Turbine/Jet Engine (Simple Cycle Operation)
5081 | High pressure bearings D | Gas Turbine | Turbine | U1 | Forced - Immediate | 2022 | Gas | GG | 300 | Gas Turbine/Jet Engine (Simple Cycle Operation) | MRO | Off-Peak | 257.25 | 63 | 1 | 1 | 5081-High pressure bearings D | U1-Forced - Immediate | 300-Gas Turbine/Jet Engine (Simple Cycle Operation)
5081 | High pressure bearings D | Gas Turbine | Turbine | U1 | Forced - Immediate | 2022 | Gas | GG | 300 | Gas Turbine/Jet Engine (Simple Cycle Operation) | MRO | Off-Peak | 31313.75 | 65 | 1 | 1 | 5081-High pressure bearings D | U1-Forced - Immediate | 300-Gas Turbine/Jet Engine (Simple Cycle Operation)
5081 | High pressure bearings D | Gas Turbine | Turbine | D1 | Forced - Immediate | 2022 | Gas | GG | 300 | Gas Turbine/Jet Engine (Simple Cycle Operation) | RFC | Summer | 53810.4167 | 23 | 1 | 1 | 5081-High pressure bearings D | D1-Forced - Immediate | 300-Gas Turbine/Jet Engine (Simple Cycle Operation)
5081 | High pressure bearings D | Gas Turbine | Turbine | U1 | Forced - Immediate | 2022 | Gas | GG | 300 | Gas Turbine/Jet Engine (Simple Cycle Operation) | SERC | Summer | 19.2 | 16 | 1 | 1 | 5081-High pressure bearings D | U1-Forced - Immediate | 300-Gas Turbine/Jet Engine (Simple Cycle Operation)
5081 | High pressure bearings D | Gas Turbine | Turbine | U1 | Forced - Immediate | 2022 | Oil | DI | 300 | Gas Turbine/Jet Engine (Simple Cycle Operation) | WECC | Winter | 554.5833 | 55 | 1 | 1 | 5081-High pressure bearings D | U1-Forced - Immediate | 300-Gas Turbine/Jet Engine (Simple Cycle Operation)
5081 | High pressure bearings D | Gas Turbine | Turbine | D1 | Forced - Immediate | 2022 | Gas | GG | 300 | Gas Turbine/Jet Engine (Simple Cycle Operation) | MRO | Off-Peak | 100 | 20 | 1 | 1 | 5081-High pressure bearings D | D1-Forced - Immediate | 300-Gas Turbine/Jet Engine (Simple Cycle Operation)
5081 | High pressure bearings D | Gas Turbine | Turbine | SF | Startup Failure | 2022 | Gas | GG | 300 | Gas Turbine/Jet Engine (Simple Cycle Operation) | MRO | Off-Peak | 70.35 | 63 | 1 | 1 | 5081-High pressure bearings D | SF-Startup Failure | 300-Gas Turbine/Jet Engine (Simple Cycle Operation)
5081 | High pressure bearings D | Gas Turbine | Turbine | D1 | Forced - Immediate | 2022 | Gas | GG | 300 | Gas Turbine/Jet Engine (Simple Cycle Operation) | TRE | Summer | 29.6833 | 13 | 1 | 1 | 5081-High pressure bearings D | D1-Forced - Immediate | 300-Gas Turbine/Jet Engine (Simple Cycle Operation)
5081 | High pressure bearings D | Gas Turbine | Turbine | U1 | Forced - Immediate | 2022 | Gas | GG | 300 | Gas Turbine/Jet Engine (Simple Cycle Operation) | WECC | Off-Peak | 3.1667 | 23.75 | 1 | 1 | 5081-High pressure bearings D | U1-Forced - Immediate | 300-Gas Turbine/Jet Engine (Simple Cycle Operation)
5081 | High pressure bearings D | Gas Turbine | Turbine | U1 | Forced - Immediate | 2022 | Gas | GG | 300 | Gas Turbine/Jet Engine (Simple Cycle Operation) | MRO | Winter | 3820.95 | 63 | 1 | 1 | 5081-High pressure bearings D | U1-Forced - Immediate | 300-Gas Turbine/Jet Engine (Simple Cycle Operation)
5081 | High pressure bearings D | Gas Turbine | Turbine | D1 | Forced - Immediate | 2022 | Gas | GG | 850 | Combined Cycle Block | SERC | Winter | 2608.375 | 135.5 | 1 | 1 | 5081-High pressure bearings D | D1-Forced - Immediate | 850-Combined Cycle Block
5081 | High pressure bearings D | Gas Turbine | Turbine | D1 | Forced - Immediate | 2022 | Gas | GG | 850 | Combined Cycle Block | NPCC | Summer | 41.1933 | 33.4 | 1 | 1 | 5081-High pressure bearings D | D1-Forced - Immediate | 850-Combined Cycle Block
5081 | High pressure bearings D | Gas Turbine | Turbine | D1 | Forced - Immediate | 2022 | Gas | GG | 850 | Combined Cycle Block | NPCC | Summer | 16244.3212 | 195.44 | 1 | 1 | 5081-High pressure bearings D | D1-Forced - Immediate | 850-Combined Cycle Block
5081 | High pressure bearings D | Gas Turbine | Turbine | D1 | Forced - Immediate | 2022 | Gas | GG | 850 | Combined Cycle Block | NPCC | Summer | 33832.5439 | 205.44 | 1 | 1 | 5081-High pressure bearings D | D1-Forced - Immediate | 850-Combined Cycle Block
5081 | High pressure bearings D | Gas Turbine | Turbine | D1 | Forced - Immediate | 2022 | Gas | GG | 850 | Combined Cycle Block | SERC | Winter | 22332.6582 | 135.5 | 1 | 1 | 5081-High pressure bearings D | D1-Forced - Immediate | 850-Combined Cycle Block
5081 | High pressure bearings D | Gas Turbine | Turbine | U1 | Forced - Immediate | 2022 | Gas | GG | 851 | CC GT units | TRE | Winter | 309.75 | 177 | 1 | 1 | 5081-High pressure bearings D | U1-Forced - Immediate | 851-CC GT units
5081 | High pressure bearings D | Gas Turbine | Turbine | SF | Startup Failure | 2022 | Gas | GG | 851 | CC GT units | TRE | Summer | 147.6 | 72 | 1 | 1 | 5081-High pressure bearings D | SF-Startup Failure | 851-CC GT units
5081 | High pressure bearings D | Gas Turbine | Turbine | U1 | Forced - Immediate | 2022 | Gas | GG | 860 | Co-generator Block | WECC | Off-Peak | 1160.9583 | 74.5 | 1 | 1 | 5081-High pressure bearings D | U1-Forced - Immediate | 860-Co-generator Block
5082 | High pressure blades/buckets A | Gas Turbine | Turbine | D1 | Forced - Immediate | 2022 | Gas | GG | 300 | Gas Turbine/Jet Engine (Simple Cycle Operation) | SERC | Off-Peak | 15741 | 27 | 1 | 1 | 5082-High pressure blades/buckets A | D1-Forced - Immediate | 300-Gas Turbine/Jet Engine (Simple Cycle Operation)
5082 | High pressure blades/buckets A | Gas Turbine | Turbine | U1 | Forced - Immediate | 2022 | Gas | GG | 300 | Gas Turbine/Jet Engine (Simple Cycle Operation) | NPCC | Winter | 3480.9 | 61.5 | 1 | 1 | 5082-High pressure blades/buckets A | U1-Forced - Immediate | 300-Gas Turbine/Jet Engine (Simple Cycle Operation)
5082 | High pressure blades/buckets A | Gas Turbine | Turbine | D1 | Forced - Immediate | 2022 | Gas | GG | 300 | Gas Turbine/Jet Engine (Simple Cycle Operation) | WECC | Winter | 10295.2667 | 22 | 1 | 1 | 5082-High pressure blades/buckets A | D1-Forced - Immediate | 300-Gas Turbine/Jet Engine (Simple Cycle Operation)
5082 | High pressure blades/buckets A | Gas Turbine | Turbine | U1 | Forced - Immediate | 2022 | Gas | GG | 300 | Gas Turbine/Jet Engine (Simple Cycle Operation) | WECC | Winter | 91191.375 | 24.75 | 1 | 1 | 5082-High pressure blades/buckets A | U1-Forced - Immediate | 300-Gas Turbine/Jet Engine (Simple Cycle Operation)
5082 | High pressure blades/buckets A | Gas Turbine | Turbine | U1 | Forced - Immediate | 2022 | Oil | DI | 300 | Gas Turbine/Jet Engine (Simple Cycle Operation) | SERC | Off-Peak | 27381.6666 | 50 | 1 | 1 | 5082-High pressure blades/buckets A | U1-Forced - Immediate | 300-Gas Turbine/Jet Engine (Simple Cycle Operation)
5082 | High pressure blades/buckets A | Gas Turbine | Turbine | U1 | Forced - Immediate | 2022 | Oil | DI | 300 | Gas Turbine/Jet Engine (Simple Cycle Operation) | SERC | Off-Peak | 1352.5 | 50 | 1 | 1 | 5082-High pressure blades/buckets A | U1-Forced - Immediate | 300-Gas Turbine/Jet Engine (Simple Cycle Operation)
5082 | High pressure blades/buckets A | Gas Turbine | Turbine | U1 | Forced - Immediate | 2022 | Gas | GG | 300 | Gas Turbine/Jet Engine (Simple Cycle Operation) | TRE | Off-Peak | 31606.08 | 45.1 | 1 | 1 | 5082-High pressure blades/buckets A | U1-Forced - Immediate | 300-Gas Turbine/Jet Engine (Simple Cycle Operation)
5082 | High pressure blades/buckets A | Gas Turbine | Turbine | U1 | Forced - Immediate | 2022 | Gas | GG | 300 | Gas Turbine/Jet Engine (Simple Cycle Operation) | RFC | Winter | 663747.5 | 78 | 1 | 1 | 5082-High pressure blades/buckets A | U1-Forced - Immediate | 300-Gas Turbine/Jet Engine (Simple Cycle Operation)
5082 | High pressure blades/buckets A | Gas Turbine | Turbine | U1 | Forced - Immediate | 2022 | Oil | DI | 300 | Gas Turbine/Jet Engine (Simple Cycle Operation) | RFC | Off-Peak | 79110 | 54 | 1 | 1 | 5082-High pressure blades/buckets A | U1-Forced - Immediate | 300-Gas Turbine/Jet Engine (Simple Cycle Operation)
5082 | High pressure blades/buckets A | Gas Turbine | Turbine | U1 | Forced - Immediate | 2022 | Gas | GG | 300 | Gas Turbine/Jet Engine (Simple Cycle Operation) | NPCC | Off-Peak | 27.72 | 61.6 | 1 | 1 | 5082-High pressure blades/buckets A | U1-Forced - Immediate | 300-Gas Turbine/Jet Engine (Simple Cycle Operation)
5082 | High pressure blades/buckets A | Gas Turbine | Turbine | U1 | Forced - Immediate | 2022 | Gas | GG | 300 | Gas Turbine/Jet Engine (Simple Cycle Operation) | NPCC | Off-Peak | 4500.9066 | 61.6 | 1 | 1 | 5082-High pressure blades/buckets A | U1-Forced - Immediate | 300-Gas Turbine/Jet Engine (Simple Cycle Operation)
5082 | High pressure blades/buckets A | Gas Turbine | Turbine | U1 | Forced - Immediate | 2022 | Gas | GG | 300 | Gas Turbine/Jet Engine (Simple Cycle Operation) | TRE | Off-Peak | 2773.1833 | 45.4 | 1 | 1 | 5082-High pressure blades/buckets A | U1-Forced - Immediate | 300-Gas Turbine/Jet Engine (Simple Cycle Operation)
5082 | High pressure blades/buckets A | Gas Turbine | Turbine | U1 | Forced - Immediate | 2022 | Gas | GG | 300 | Gas Turbine/Jet Engine (Simple Cycle Operation) | NPCC | Winter | 60.475 | 61.5 | 1 | 1 | 5082-High pressure blades/buckets A | U1-Forced - Immediate | 300-Gas Turbine/Jet Engine (Simple Cycle Operation)
5082 | High pressure blades/buckets A | Gas Turbine | Turbine | U1 | Forced - Immediate | 2022 | Oil | DI | 300 | Gas Turbine/Jet Engine (Simple Cycle Operation) | SERC | Off-Peak | 38.3333 | 50 | 1 | 1 | 5082-High pressure blades/buckets A | U1-Forced - Immediate | 300-Gas Turbine/Jet Engine (Simple Cycle Operation)
5082 | High pressure blades/buckets A | Gas Turbine | Turbine | U1 | Forced - Immediate | 2022 | Gas | GG | 300 | Gas Turbine/Jet Engine (Simple Cycle Operation) | NPCC | Winter | 31.775 | 61.5 | 1 | 1 | 5082-High pressure blades/buckets A | U1-Forced - Immediate | 300-Gas Turbine/Jet Engine (Simple Cycle Operation)
5082 | High pressure blades/buckets A | Gas Turbine | Turbine | U1 | Forced - Immediate | 2022 | Gas | GG | 800 | Miscellaneous | SERC | Off-Peak | 24183.8666 | 242 | 1 | 1 | 5082-High pressure blades/buckets A | U1-Forced - Immediate | 800-Miscellaneous
5082 | High pressure blades/buckets A | Gas Turbine | Turbine | U1 | Forced - Immediate | 2022 | Gas | GG | 800 | Miscellaneous | SERC | Off-Peak | 32865 | 313 | 1 | 1 | 5082-High pressure blades/buckets A | U1-Forced - Immediate | 800-Miscellaneous
5082 | High pressure blades/buckets A | Gas Turbine | Turbine | U1 | Forced - Immediate | 2022 | Gas | GG | 800 | Miscellaneous | SERC | Off-Peak | 381375.7083 | 242.5 | 1 | 1 | 5082-High pressure blades/buckets A | U1-Forced - Immediate | 800-Miscellaneous
5082 | High pressure blades/buckets A | Gas Turbine | Turbine | D1 | Forced - Immediate | 2022 | Gas | GG | 800 | Miscellaneous | SERC | Off-Peak | 147622.0833 | 145 | 1 | 1 | 5082-High pressure blades/buckets A | D1-Forced - Immediate | 800-Miscellaneous
5082 | High pressure blades/buckets A | Gas Turbine | Turbine | D1 | Forced - Immediate | 2022 | Gas | GG | 850 | Combined Cycle Block | RFC | Off-Peak | 4458.8332 | 310 | 1 | 1 | 5082-High pressure blades/buckets A | D1-Forced - Immediate | 850-Combined Cycle Block
5082 | High pressure blades/buckets A | Gas Turbine | Turbine | D1 | Forced - Immediate | 2022 | Gas | GG | 850 | Combined Cycle Block | RFC | Off-Peak | 4157.77 | 55.4 | 1 | 1 | 5082-High pressure blades/buckets A | D1-Forced - Immediate | 850-Combined Cycle Block
5082 | High pressure blades/buckets A | Gas Turbine | Turbine | U1 | Forced - Immediate | 2022 | Oil | DI | 851 | CC GT units | SERC | Winter | 269717.9999 | 180 | 1 | 1 | 5082-High pressure blades/buckets A | U1-Forced - Immediate | 851-CC GT units
5082 | High pressure blades/buckets A | Gas Turbine | Turbine | U1 | Forced - Immediate | 2022 | Gas | GG | 851 | CC GT units | WECC | Summer | 232885.3333 | 160 | 1 | 1 | 5082-High pressure blades/buckets A | U1-Forced - Immediate | 851-CC GT units
5082 | High pressure blades/buckets A | Gas Turbine | Turbine | U1 | Forced - Immediate | 2022 | Gas | GG | 851 | CC GT units | WECC | Winter | 100454.4 | 192 | 1 | 1 | 5082-High pressure blades/buckets A | U1-Forced - Immediate | 851-CC GT units
5082 | High pressure blades/buckets A | Gas Turbine | Turbine | D1 | Forced - Immediate | 2022 | Waste Heat | WH | 852 | CC steam units | WECC | Summer | 125903.6333 | 86.5 | 1 | 1 | 5082-High pressure blades/buckets A | D1-Forced - Immediate | 852-CC steam units
5082 | High pressure blades/buckets A | Gas Turbine | Turbine | U1 | Forced - Immediate | 2022 | Waste Heat | WH | 852 | CC steam units | WECC | Winter | 122810.4166 | 233 | 1 | 1 | 5082-High pressure blades/buckets A | U1-Forced - Immediate | 852-CC steam units
5082 | High pressure blades/buckets A | Gas Turbine | Turbine | U1 | Forced - Immediate | 2022 | Gas | GG | 861 | CoG GT units | TRE | Off-Peak | 82585.9999 | 120 | 1 | 1 | 5082-High pressure blades/buckets A | U1-Forced - Immediate | 861-CoG GT units
5083 | High pressure nozzles/vanes A | Gas Turbine | Turbine | D1 | Forced - Immediate | 2022 | Gas | GG | 300 | Gas Turbine/Jet Engine (Simple Cycle Operation) | WECC | Off-Peak | 0 | 0 | 1 | 2 | 5083-High pressure nozzles/vanes A | D1-Forced - Immediate | 300-Gas Turbine/Jet Engine (Simple Cycle Operation)
5083 | High pressure nozzles/vanes A | Gas Turbine | Turbine | U1 | Forced - Immediate | 2022 | Gas | GG | 300 | Gas Turbine/Jet Engine (Simple Cycle Operation) | SERC | Off-Peak | 35.2 | 44 | 1 | 1 | 5083-High pressure nozzles/vanes A | U1-Forced - Immediate | 300-Gas Turbine/Jet Engine (Simple Cycle Operation)
5083 | High pressure nozzles/vanes A | Gas Turbine | Turbine | D1 | Forced - Immediate | 2022 | Gas | GG | 300 | Gas Turbine/Jet Engine (Simple Cycle Operation) | SERC | Off-Peak | 0 | 0 | 1 | 2 | 5083-High pressure nozzles/vanes A | D1-Forced - Immediate | 300-Gas Turbine/Jet Engine (Simple Cycle Operation)
5083 | High pressure nozzles/vanes A | Gas Turbine | Turbine | D1 | Forced - Immediate | 2022 | Gas | GG | 300 | Gas Turbine/Jet Engine (Simple Cycle Operation) | WECC | Off-Peak | 13306.1 | 49.1 | 1 | 1 | 5083-High pressure nozzles/vanes A | D1-Forced - Immediate | 300-Gas Turbine/Jet Engine (Simple Cycle Operation)
5083 | High pressure nozzles/vanes A | Gas Turbine | Turbine | U1 | Forced - Immediate | 2022 | Gas | GG | 300 | Gas Turbine/Jet Engine (Simple Cycle Operation) | SERC | Off-Peak | 45.8666 | 43 | 1 | 1 | 5083-High pressure nozzles/vanes A | U1-Forced - Immediate | 300-Gas Turbine/Jet Engine (Simple Cycle Operation)
5083 | High pressure nozzles/vanes A | Gas Turbine | Turbine | U1 | Forced - Immediate | 2022 | Gas | GG | 300 | Gas Turbine/Jet Engine (Simple Cycle Operation) | RFC | Off-Peak | 25695.6 | 42 | 1 | 1 | 5083-High pressure nozzles/vanes A | U1-Forced - Immediate | 300-Gas Turbine/Jet Engine (Simple Cycle Operation)
5083 | High pressure nozzles/vanes A | Gas Turbine | Turbine | U1 | Forced - Immediate | 2022 | Gas | GG | 300 | Gas Turbine/Jet Engine (Simple Cycle Operation) | SERC | Off-Peak | 53.75 | 43 | 1 | 1 | 5083-High pressure nozzles/vanes A | U1-Forced - Immediate | 300-Gas Turbine/Jet Engine (Simple Cycle Operation)
5083 | High pressure nozzles/vanes A | Gas Turbine | Turbine | U1 | Forced - Immediate | 2022 | Gas | GG | 300 | Gas Turbine/Jet Engine (Simple Cycle Operation) | WECC | Winter | 309.2083 | 102.5 | 1 | 1 | 5083-High pressure nozzles/vanes A | U1-Forced - Immediate | 300-Gas Turbine/Jet Engine (Simple Cycle Operation)
5083 | High pressure nozzles/vanes A | Gas Turbine | Turbine | U1 | Forced - Immediate | 2022 | Gas | GG | 300 | Gas Turbine/Jet Engine (Simple Cycle Operation) | RFC | Off-Peak | 1260 | 42 | 1 | 1 | 5083-High pressure nozzles/vanes A | U1-Forced - Immediate | 300-Gas Turbine/Jet Engine (Simple Cycle Operation)
5083 | High pressure nozzles/vanes A | Gas Turbine | Turbine | U1 | Forced - Immediate | 2022 | Gas | GG | 300 | Gas Turbine/Jet Engine (Simple Cycle Operation) | SERC | Summer | 41749.4166 | 43 | 1 | 1 | 5083-High pressure nozzles/vanes A | U1-Forced - Immediate | 300-Gas Turbine/Jet Engine (Simple Cycle Operation)
5083 | High pressure nozzles/vanes A | Gas Turbine | Turbine | D1 | Forced - Immediate | 2022 | Gas | GG | 850 | Combined Cycle Block | NPCC | Summer | 53.94 | 18.6 | 1 | 1 | 5083-High pressure nozzles/vanes A | D1-Forced - Immediate | 850-Combined Cycle Block
5083 | High pressure nozzles/vanes A | Gas Turbine | Turbine | D1 | Forced - Immediate | 2022 | Gas | GG | 850 | Combined Cycle Block | NPCC | Summer | 11.62 | 24.9 | 1 | 1 | 5083-High pressure nozzles/vanes A | D1-Forced - Immediate | 850-Combined Cycle Block
5083 | High pressure nozzles/vanes A | Gas Turbine | Turbine | D3 | Forced - Postponed | 2022 | Gas | GG | 850 | Combined Cycle Block | SERC | Off-Peak | 15334.8665 | 548 | 1 | 1 | 5083-High pressure nozzles/vanes A | D3-Forced - Postponed | 850-Combined Cycle Block
5083 | High pressure nozzles/vanes A | Gas Turbine | Turbine | D1 | Forced - Immediate | 2022 | Gas | GG | 850 | Combined Cycle Block | NPCC | Summer | 277.875 | 58.5 | 1 | 1 | 5083-High pressure nozzles/vanes A | D1-Forced - Immediate | 850-Combined Cycle Block
5083 | High pressure nozzles/vanes A | Gas Turbine | Turbine | D3 | Forced - Postponed | 2022 | Gas | GG | 850 | Combined Cycle Block | SERC | Off-Peak | 37784.6 | 548 | 1 | 1 | 5083-High pressure nozzles/vanes A | D3-Forced - Postponed | 850-Combined Cycle Block
5083 | High pressure nozzles/vanes A | Gas Turbine | Turbine | D1 | Forced - Immediate | 2022 | Gas | GG | 850 | Combined Cycle Block | NPCC | Off-Peak | 211.3132 | 218.6 | 1 | 1 | 5083-High pressure nozzles/vanes A | D1-Forced - Immediate | 850-Combined Cycle Block
5083 | High pressure nozzles/vanes A | Gas Turbine | Turbine | U1 | Forced - Immediate | 2022 | Gas | GG | 850 | Combined Cycle Block | NPCC | Off-Peak | 769.86 | 327.6 | 1 | 1 | 5083-High pressure nozzles/vanes A | U1-Forced - Immediate | 850-Combined Cycle Block
5083 | High pressure nozzles/vanes A | Gas Turbine | Turbine | U1 | Forced - Immediate | 2022 | Gas | GG | 851 | CC GT units | WECC | Summer | 28068.0263 | 256.29 | 1 | 1 | 5083-High pressure nozzles/vanes A | U1-Forced - Immediate | 851-CC GT units
5083 | High pressure nozzles/vanes A | Gas Turbine | Turbine | U1 | Forced - Immediate | 2022 | Waste Heat | WH | 852 | CC steam units | WECC | Summer | 19685.6207 | 179.75 | 1 | 1 | 5083-High pressure nozzles/vanes A | U1-Forced - Immediate | 852-CC steam units
5084 | High pressure casing/expansion joints | Gas Turbine | Turbine | U1 | Forced - Immediate | 2022 | Gas | GG | 300 | Gas Turbine/Jet Engine (Simple Cycle Operation) | RFC | Winter | 3097.4333 | 43 | 1 | 1 | 5084-High pressure casing/expansion joints | U1-Forced - Immediate | 300-Gas Turbine/Jet Engine (Simple Cycle Operation)
5084 | High pressure casing/expansion joints | Gas Turbine | Turbine | U1 | Forced - Immediate | 2022 | Gas | GG | 300 | Gas Turbine/Jet Engine (Simple Cycle Operation) | RFC | Winter | 23270.8833 | 43 | 1 | 1 | 5084-High pressure casing/expansion joints | U1-Forced - Immediate | 300-Gas Turbine/Jet Engine (Simple Cycle Operation)
5084 | High pressure casing/expansion joints | Gas Turbine | Turbine | U1 | Forced - Immediate | 2022 | Oil | DI | 300 | Gas Turbine/Jet Engine (Simple Cycle Operation) | WECC | Off-Peak | 910.25 | 55 | 1 | 1 | 5084-High pressure casing/expansion joints | U1-Forced - Immediate | 300-Gas Turbine/Jet Engine (Simple Cycle Operation)
5084 | High pressure casing/expansion joints | Gas Turbine | Turbine | D1 | Forced - Immediate | 2022 | Gas | GG | 850 | Combined Cycle Block | SERC | Winter | 777.1582 | 260.5 | 1 | 1 | 5084-High pressure casing/expansion joints | D1-Forced - Immediate | 850-Combined Cycle Block
5084 | High pressure casing/expansion joints | Gas Turbine | Turbine | D1 | Forced - Immediate | 2022 | Gas | GG | 850 | Combined Cycle Block | SERC | Winter | 6665.625 | 37.5 | 1 | 1 | 5084-High pressure casing/expansion joints | D1-Forced - Immediate | 850-Combined Cycle Block
5084 | High pressure casing/expansion joints | Gas Turbine | Turbine | D1 | Forced - Immediate | 2022 | Gas | GG | 850 | Combined Cycle Block | SERC | Winter | 2597.0832 | 135.5 | 1 | 1 | 5084-High pressure casing/expansion joints | D1-Forced - Immediate | 850-Combined Cycle Block
5084 | High pressure casing/expansion joints | Gas Turbine | Turbine | U1 | Forced - Immediate | 2022 | Gas | GG | 850 | Combined Cycle Block | SERC | Winter | 496.0082 | 386.5 | 1 | 1 | 5084-High pressure casing/expansion joints | U1-Forced - Immediate | 850-Combined Cycle Block
5084 | High pressure casing/expansion joints | Gas Turbine | Turbine | U1 | Forced - Immediate | 2022 | Gas | GG | 851 | CC GT units | MRO | Winter | 131.3 | 202 | 1 | 1 | 5084-High pressure casing/expansion joints | U1-Forced - Immediate | 851-CC GT units
5084 | High pressure casing/expansion joints | Gas Turbine | Turbine | D1 | Forced - Immediate | 2022 | Gas | GG | 852 | CC steam units | MRO | Winter | 99.125 | 152.5 | 1 | 1 | 5084-High pressure casing/expansion joints | D1-Forced - Immediate | 852-CC steam units
5085 | Interstage gas passages - HP | Gas Turbine | Turbine | SF | Startup Failure | 2022 | Gas | GG | 851 | CC GT units | SERC | Summer | 165 | 275 | 1 | 1 | 5085-Interstage gas passages - HP | SF-Startup Failure | 851-CC GT units
5086 | High pressure shaft seals A | Gas Turbine | Turbine | D1 | Forced - Immediate | 2022 | Gas | GG | 300 | Gas Turbine/Jet Engine (Simple Cycle Operation) | SERC | Off-Peak | 744 | 31 | 1 | 1 | 5086-High pressure shaft seals A | D1-Forced - Immediate | 300-Gas Turbine/Jet Engine (Simple Cycle Operation)
5086 | High pressure shaft seals A | Gas Turbine | Turbine | D1 | Forced - Immediate | 2022 | Gas | GG | 300 | Gas Turbine/Jet Engine (Simple Cycle Operation) | SERC | Off-Peak | 7078.85 | 31 | 1 | 1 | 5086-High pressure shaft seals A | D1-Forced - Immediate | 300-Gas Turbine/Jet Engine (Simple Cycle Operation)
5086 | High pressure shaft seals A | Gas Turbine | Turbine | U1 | Forced - Immediate | 2022 | Gas | GG | 300 | Gas Turbine/Jet Engine (Simple Cycle Operation) | TRE | Winter | 917.25 | 45 | 1 | 1 | 5086-High pressure shaft seals A | U1-Forced - Immediate | 300-Gas Turbine/Jet Engine (Simple Cycle Operation)
5086 | High pressure shaft seals A | Gas Turbine | Turbine | D1 | Forced - Immediate | 2022 | Gas | GG | 300 | Gas Turbine/Jet Engine (Simple Cycle Operation) | SERC | Summer | 30301.65 | 27 | 1 | 1 | 5086-High pressure shaft seals A | D1-Forced - Immediate | 300-Gas Turbine/Jet Engine (Simple Cycle Operation)
5086 | High pressure shaft seals A | Gas Turbine | Turbine | U1 | Forced - Immediate | 2022 | Gas | GG | 851 | CC GT units | WECC | Off-Peak | 4434.6999 | 183 | 1 | 1 | 5086-High pressure shaft seals A | U1-Forced - Immediate | 851-CC GT units
5086 | High pressure shaft seals A | Gas Turbine | Turbine | D1 | Forced - Immediate | 2022 | Waste Heat | WH | 852 | CC steam units | WECC | Off-Peak | 2181 | 90 | 1 | 1 | 5086-High pressure shaft seals A | D1-Forced - Immediate | 852-CC steam units
5087 | Thrust Bearing | Gas Turbine | Turbine | D1 | Forced - Immediate | 2022 | Gas | GG | 300 | Gas Turbine/Jet Engine (Simple Cycle Operation) | RFC | Summer | 312.8 | 23 | 1 | 1 | 5087-Thrust Bearing | D1-Forced - Immediate | 300-Gas Turbine/Jet Engine (Simple Cycle Operation)
5087 | Thrust Bearing | Gas Turbine | Turbine | U1 | Forced - Immediate | 2022 | Gas | GG | 300 | Gas Turbine/Jet Engine (Simple Cycle Operation) | RFC | Summer | 55 | 50 | 1 | 1 | 5087-Thrust Bearing | U1-Forced - Immediate | 300-Gas Turbine/Jet Engine (Simple Cycle Operation)
5087 | Thrust Bearing | Gas Turbine | Turbine | U1 | Forced - Immediate | 2022 | Gas | GG | 300 | Gas Turbine/Jet Engine (Simple Cycle Operation) | MRO | Winter | 115.2667 | 45.5 | 1 | 1 | 5087-Thrust Bearing | U1-Forced - Immediate | 300-Gas Turbine/Jet Engine (Simple Cycle Operation)
5087 | Thrust Bearing | Gas Turbine | Turbine | D1 | Forced - Immediate | 2022 | Gas | GG | 300 | Gas Turbine/Jet Engine (Simple Cycle Operation) | SERC | Winter | 88.35 | 31 | 1 | 1 | 5087-Thrust Bearing | D1-Forced - Immediate | 300-Gas Turbine/Jet Engine (Simple Cycle Operation)
5087 | Thrust Bearing | Gas Turbine | Turbine | U1 | Forced - Immediate | 2022 | Gas | GG | 300 | Gas Turbine/Jet Engine (Simple Cycle Operation) | RFC | Winter | 38.3833 | 47 | 1 | 1 | 5087-Thrust Bearing | U1-Forced - Immediate | 300-Gas Turbine/Jet Engine (Simple Cycle Operation)
5087 | Thrust Bearing | Gas Turbine | Turbine | U1 | Forced - Immediate | 2022 | Gas | GG | 300 | Gas Turbine/Jet Engine (Simple Cycle Operation) | SERC | Winter | 107.4666 | 62 | 1 | 1 | 5087-Thrust Bearing | U1-Forced - Immediate | 300-Gas Turbine/Jet Engine (Simple Cycle Operation)
5087 | Thrust Bearing | Gas Turbine | Turbine | U1 | Forced - Immediate | 2022 | Gas | GG | 300 | Gas Turbine/Jet Engine (Simple Cycle Operation) | WECC | Summer | 8213.1 | 63 | 1 | 1 | 5087-Thrust Bearing | U1-Forced - Immediate | 300-Gas Turbine/Jet Engine (Simple Cycle Operation)
5087 | Thrust Bearing | Gas Turbine | Turbine | D1 | Forced - Immediate | 2022 | Gas | GG | 300 | Gas Turbine/Jet Engine (Simple Cycle Operation) | RFC | Summer | 395.9833 | 23 | 1 | 1 | 5087-Thrust Bearing | D1-Forced - Immediate | 300-Gas Turbine/Jet Engine (Simple Cycle Operation)
5087 | Thrust Bearing | Gas Turbine | Turbine | D1 | Forced - Immediate | 2022 | Gas | GG | 300 | Gas Turbine/Jet Engine (Simple Cycle Operation) | MRO | Summer | 60840 | 30 | 1 | 1 | 5087-Thrust Bearing | D1-Forced - Immediate | 300-Gas Turbine/Jet Engine (Simple Cycle Operation)
5087 | Thrust Bearing | Gas Turbine | Turbine | D1 | Forced - Immediate | 2022 | Gas | GG | 300 | Gas Turbine/Jet Engine (Simple Cycle Operation) | WECC | Off-Peak | 1030.3833 | 211 | 1 | 1 | 5087-Thrust Bearing | D1-Forced - Immediate | 300-Gas Turbine/Jet Engine (Simple Cycle Operation)
5087 | Thrust Bearing | Gas Turbine | Turbine | D1 | Forced - Immediate | 2022 | Gas | GG | 300 | Gas Turbine/Jet Engine (Simple Cycle Operation) | RFC | Off-Peak | 73.9833 | 23 | 1 | 1 | 5087-Thrust Bearing | D1-Forced - Immediate | 300-Gas Turbine/Jet Engine (Simple Cycle Operation)
5087 | Thrust Bearing | Gas Turbine | Turbine | D1 | Forced - Immediate | 2022 | Gas | GG | 850 | Combined Cycle Block | NPCC | Off-Peak | 2058.9648 | 42.91 | 1 | 1 | 5087-Thrust Bearing | D1-Forced - Immediate | 850-Combined Cycle Block
5087 | Thrust Bearing | Gas Turbine | Turbine | U1 | Forced - Immediate | 2022 | Gas | GG | 850 | Combined Cycle Block | RFC | Summer | 1103214.6663 | 520 | 1 | 1 | 5087-Thrust Bearing | U1-Forced - Immediate | 850-Combined Cycle Block
5087 | Thrust Bearing | Gas Turbine | Turbine | U1 | Forced - Immediate | 2022 | Gas | GG | 851 | CC GT units | WECC | Summer | 50.25 | 67 | 1 | 1 | 5087-Thrust Bearing | U1-Forced - Immediate | 851-CC GT units
5087 | Thrust Bearing | Gas Turbine | Turbine | U1 | Forced - Immediate | 2022 | Gas | GG | 851 | CC GT units | WECC | Summer | 115.0166 | 67 | 1 | 1 | 5087-Thrust Bearing | U1-Forced - Immediate | 851-CC GT units
5087 | Thrust Bearing | Gas Turbine | Turbine | U1 | Forced - Immediate | 2022 | Gas | GG | 851 | CC GT units | WECC | Summer | 41.3166 | 67 | 1 | 1 | 5087-Thrust Bearing | U1-Forced - Immediate | 851-CC GT units
5087 | Thrust Bearing | Gas Turbine | Turbine | U1 | Forced - Immediate | 2022 | Gas | GG | 851 | CC GT units | WECC | Winter | 5728.6333 | 178 | 1 | 1 | 5087-Thrust Bearing | U1-Forced - Immediate | 851-CC GT units
5087 | Thrust Bearing | Gas Turbine | Turbine | D1 | Forced - Immediate | 2022 | Gas | GG | 852 | CC steam units | WECC | Winter | 5213.6999 | 162 | 1 | 1 | 5087-Thrust Bearing | D1-Forced - Immediate | 852-CC steam units
5088 | Gas turbine cooling steam | Gas Turbine | Turbine | U1 | Forced - Immediate | 2022 | Gas | GG | 300 | Gas Turbine/Jet Engine (Simple Cycle Operation) | WECC | Off-Peak | 9 | 54 | 1 | 1 | 5088-Gas turbine cooling steam | U1-Forced - Immediate | 300-Gas Turbine/Jet Engine (Simple Cycle Operation)
5088 | Gas turbine cooling steam | Gas Turbine | Turbine | D1 | Forced - Immediate | 2022 | Gas | GG | 300 | Gas Turbine/Jet Engine (Simple Cycle Operation) | SERC | Summer | 34.8333 | 10 | 1 | 1 | 5088-Gas turbine cooling steam | D1-Forced - Immediate | 300-Gas Turbine/Jet Engine (Simple Cycle Operation)
5088 | Gas turbine cooling steam | Gas Turbine | Turbine | D1 | Forced - Immediate | 2022 | Gas | GG | 300 | Gas Turbine/Jet Engine (Simple Cycle Operation) | SERC | Summer | 1214.8333 | 10 | 1 | 1 | 5088-Gas turbine cooling steam | D1-Forced - Immediate | 300-Gas Turbine/Jet Engine (Simple Cycle Operation)
5088 | Gas turbine cooling steam | Gas Turbine | Turbine | U1 | Forced - Immediate | 2022 | Gas | GG | 300 | Gas Turbine/Jet Engine (Simple Cycle Operation) | WECC | Off-Peak | 7312.8816 | 106.55 | 1 | 1 | 5088-Gas turbine cooling steam | U1-Forced - Immediate | 300-Gas Turbine/Jet Engine (Simple Cycle Operation)
5088 | Gas turbine cooling steam | Gas Turbine | Turbine | D1 | Forced - Immediate | 2022 | Gas | GG | 300 | Gas Turbine/Jet Engine (Simple Cycle Operation) | SERC | Summer | 40.6667 | 10 | 1 | 1 | 5088-Gas turbine cooling steam | D1-Forced - Immediate | 300-Gas Turbine/Jet Engine (Simple Cycle Operation)
5088 | Gas turbine cooling steam | Gas Turbine | Turbine | U1 | Forced - Immediate | 2022 | Gas | GG | 300 | Gas Turbine/Jet Engine (Simple Cycle Operation) | SERC | Winter | 178704 | 20.4 | 2 | 2 | 5088-Gas turbine cooling steam | U1-Forced - Immediate | 300-Gas Turbine/Jet Engine (Simple Cycle Operation)
5088 | Gas turbine cooling steam | Gas Turbine | Turbine | U1 | Forced - Immediate | 2022 | Gas | GG | 300 | Gas Turbine/Jet Engine (Simple Cycle Operation) | WECC | Off-Peak | 2170.8 | 54 | 1 | 1 | 5088-Gas turbine cooling steam | U1-Forced - Immediate | 300-Gas Turbine/Jet Engine (Simple Cycle Operation)
5088 | Gas turbine cooling steam | Gas Turbine | Turbine | U1 | Forced - Immediate | 2022 | Gas | GG | 300 | Gas Turbine/Jet Engine (Simple Cycle Operation) | TRE | Summer | 1675.4733 | 44.6 | 1 | 1 | 5088-Gas turbine cooling steam | U1-Forced - Immediate | 300-Gas Turbine/Jet Engine (Simple Cycle Operation)
5088 | Gas turbine cooling steam | Gas Turbine | Turbine | U1 | Forced - Immediate | 2022 | Oil | DI | 300 | Gas Turbine/Jet Engine (Simple Cycle Operation) | RFC | Summer | 25.55 | 51.1 | 1 | 1 | 5088-Gas turbine cooling steam | U1-Forced - Immediate | 300-Gas Turbine/Jet Engine (Simple Cycle Operation)
5088 | Gas turbine cooling steam | Gas Turbine | Turbine | U1 | Forced - Immediate | 2022 | Gas | GG | 300 | Gas Turbine/Jet Engine (Simple Cycle Operation) | TRE | Summer | 30.6 | 54 | 1 | 1 | 5088-Gas turbine cooling steam | U1-Forced - Immediate | 300-Gas Turbine/Jet Engine (Simple Cycle Operation)
5088 | Gas turbine cooling steam | Gas Turbine | Turbine | U1 | Forced - Immediate | 2022 | Gas | GG | 300 | Gas Turbine/Jet Engine (Simple Cycle Operation) | WECC | Summer | 3190.8 | 24 | 1 | 1 | 5088-Gas turbine cooling steam | U1-Forced - Immediate | 300-Gas Turbine/Jet Engine (Simple Cycle Operation)
5088 | Gas turbine cooling steam | Gas Turbine | Turbine | SF | Startup Failure | 2022 | Gas | GG | 300 | Gas Turbine/Jet Engine (Simple Cycle Operation) | WECC | Winter | 8240.1333 | 92 | 1 | 1 | 5088-Gas turbine cooling steam | SF-Startup Failure | 300-Gas Turbine/Jet Engine (Simple Cycle Operation)
5088 | Gas turbine cooling steam | Gas Turbine | Turbine | D1 | Forced - Immediate | 2022 | Gas | GG | 850 | Combined Cycle Block | SERC | Summer | 3611.9999 | 360 | 1 | 1 | 5088-Gas turbine cooling steam | D1-Forced - Immediate | 850-Combined Cycle Block
5088 | Gas turbine cooling steam | Gas Turbine | Turbine | D1 | Forced - Immediate | 2022 | Waste Heat | WH | 850 | Combined Cycle Block | SERC | Winter | 3.8 | 38 | 1 | 1 | 5088-Gas turbine cooling steam | D1-Forced - Immediate | 850-Combined Cycle Block
5088 | Gas turbine cooling steam | Gas Turbine | Turbine | U1 | Forced - Immediate | 2022 | Gas | GG | 850 | Combined Cycle Block | SERC | Winter | 5157.7331 | 808 | 1 | 1 | 5088-Gas turbine cooling steam | U1-Forced - Immediate | 850-Combined Cycle Block
5088 | Gas turbine cooling steam | Gas Turbine | Turbine | SF | Startup Failure | 2022 | Gas | GG | 850 | Combined Cycle Block | RFC | Winter | 197.0833 | 236.5 | 1 | 1 | 5088-Gas turbine cooling steam | SF-Startup Failure | 850-Combined Cycle Block
5088 | Gas turbine cooling steam | Gas Turbine | Turbine | U1 | Forced - Immediate | 2022 | Gas | GG | 850 | Combined Cycle Block | RFC | Summer | 1403.7182 | 381.1 | 1 | 1 | 5088-Gas turbine cooling steam | U1-Forced - Immediate | 850-Combined Cycle Block
5088 | Gas turbine cooling steam | Gas Turbine | Turbine | D1 | Forced - Immediate | 2022 | Gas | GG | 850 | Combined Cycle Block | RFC | Winter | 863.5997 | 381 | 1 | 1 | 5088-Gas turbine cooling steam | D1-Forced - Immediate | 850-Combined Cycle Block
5088 | Gas turbine cooling steam | Gas Turbine | Turbine | SF | Startup Failure | 2022 | Gas | GG | 850 | Combined Cycle Block | RFC | Winter | 636.3415 | 401.9 | 1 | 1 | 5088-Gas turbine cooling steam | SF-Startup Failure | 850-Combined Cycle Block
5088 | Gas turbine cooling steam | Gas Turbine | Turbine | U1 | Forced - Immediate | 2022 | Gas | GG | 850 | Combined Cycle Block | RFC | Summer | 1506.1149 | 408.9 | 1 | 1 | 5088-Gas turbine cooling steam | U1-Forced - Immediate | 850-Combined Cycle Block
5088 | Gas turbine cooling steam | Gas Turbine | Turbine | U1 | Forced - Immediate | 2022 | Gas | GG | 850 | Combined Cycle Block | RFC | Summer | 1883.24 | 409.4 | 1 | 1 | 5088-Gas turbine cooling steam | U1-Forced - Immediate | 850-Combined Cycle Block
5088 | Gas turbine cooling steam | Gas Turbine | Turbine | U1 | Forced - Immediate | 2022 | Waste Heat | WH | 850 | Combined Cycle Block | SERC | Winter | 269.2932 | 212.6 | 1 | 1 | 5088-Gas turbine cooling steam | U1-Forced - Immediate | 850-Combined Cycle Block
5088 | Gas turbine cooling steam | Gas Turbine | Turbine | U1 | Forced - Immediate | 2022 | Gas | GG | 850 | Combined Cycle Block | SERC | Summer | 25798.0663 | 535.6 | 1 | 1 | 5088-Gas turbine cooling steam | U1-Forced - Immediate | 850-Combined Cycle Block
5088 | Gas turbine cooling steam | Gas Turbine | Turbine | U1 | Forced - Immediate | 2022 | Gas | GG | 851 | CC GT units | SERC | Off-Peak | 1465.7499 | 195 | 1 | 1 | 5088-Gas turbine cooling steam | U1-Forced - Immediate | 851-CC GT units
5088 | Gas turbine cooling steam | Gas Turbine | Turbine | U1 | Forced - Immediate | 2022 | Gas | GG | 851 | CC GT units | NPCC | Winter | 481.5998 | 258 | 1 | 1 | 5088-Gas turbine cooling steam | U1-Forced - Immediate | 851-CC GT units
5088 | Gas turbine cooling steam | Gas Turbine | Turbine | U1 | Forced - Immediate | 2022 | Gas | GG | 851 | CC GT units | SERC | Summer | 1237.5 | 275 | 1 | 1 | 5088-Gas turbine cooling steam | U1-Forced - Immediate | 851-CC GT units
5088 | Gas turbine cooling steam | Gas Turbine | Turbine | U1 | Forced - Immediate | 2022 | Gas | GG | 851 | CC GT units | WECC | Winter | 107.6666 | 170 | 1 | 2 | 5088-Gas turbine cooling steam | U1-Forced - Immediate | 851-CC GT units
5088 | Gas turbine cooling steam | Gas Turbine | Turbine | D1 | Forced - Immediate | 2022 | Gas | GG | 851 | CC GT units | SERC | Summer | 32.2 | 161 | 1 | 1 | 5088-Gas turbine cooling steam | D1-Forced - Immediate | 851-CC GT units
5088 | Gas turbine cooling steam | Gas Turbine | Turbine | D1 | Forced - Immediate | 2022 | Gas | GG | 851 | CC GT units | NPCC | Summer | 65308.8 | 48 | 1 | 1 | 5088-Gas turbine cooling steam | D1-Forced - Immediate | 851-CC GT units
5088 | Gas turbine cooling steam | Gas Turbine | Turbine | U1 | Forced - Immediate | 2022 | Gas | GG | 851 | CC GT units | WECC | Summer | 1258.6166 | 157 | 1 | 1 | 5088-Gas turbine cooling steam | U1-Forced - Immediate | 851-CC GT units
5088 | Gas turbine cooling steam | Gas Turbine | Turbine | U1 | Forced - Immediate | 2022 | Gas | GG | 851 | CC GT units | NPCC | Winter | 442 | 260 | 1 | 1 | 5088-Gas turbine cooling steam | U1-Forced - Immediate | 851-CC GT units
5088 | Gas turbine cooling steam | Gas Turbine | Turbine | U1 | Forced - Immediate | 2022 | Gas | GG | 851 | CC GT units | MRO | Off-Peak | 20561.58 | 313.2 | 1 | 1 | 5088-Gas turbine cooling steam | U1-Forced - Immediate | 851-CC GT units
5088 | Gas turbine cooling steam | Gas Turbine | Turbine | D1 | Forced - Immediate | 2022 | Gas | GG | 851 | CC GT units | SERC | Winter | 2.8 | 42 | 1 | 1 | 5088-Gas turbine cooling steam | D1-Forced - Immediate | 851-CC GT units
5088 | Gas turbine cooling steam | Gas Turbine | Turbine | U1 | Forced - Immediate | 2022 | Gas | GG | 851 | CC GT units | MRO | Off-Peak | 689.04 | 313.2 | 1 | 1 | 5088-Gas turbine cooling steam | U1-Forced - Immediate | 851-CC GT units
5088 | Gas turbine cooling steam | Gas Turbine | Turbine | D1 | Forced - Immediate | 2022 | Gas | GG | 851 | CC GT units | WECC | Summer | 88 | 15 | 1 | 1 | 5088-Gas turbine cooling steam | D1-Forced - Immediate | 851-CC GT units
5088 | Gas turbine cooling steam | Gas Turbine | Turbine | U1 | Forced - Immediate | 2022 | Gas | GG | 851 | CC GT units | MRO | Off-Peak | 189.8776 | 160.46 | 1 | 1 | 5088-Gas turbine cooling steam | U1-Forced - Immediate | 851-CC GT units
5088 | Gas turbine cooling steam | Gas Turbine | Turbine | U1 | Forced - Immediate | 2022 | Gas | GG | 851 | CC GT units | NPCC | Summer | 690 | 230 | 1 | 1 | 5088-Gas turbine cooling steam | U1-Forced - Immediate | 851-CC GT units
5088 | Gas turbine cooling steam | Gas Turbine | Turbine | U1 | Forced - Immediate | 2022 | Gas | GG | 851 | CC GT units | TRE | Off-Peak | 399.2666 | 212 | 1 | 1 | 5088-Gas turbine cooling steam | U1-Forced - Immediate | 851-CC GT units
5088 | Gas turbine cooling steam | Gas Turbine | Turbine | U1 | Forced - Immediate | 2022 | Gas | GG | 851 | CC GT units | MRO | Summer | 673.38 | 313.2 | 1 | 1 | 5088-Gas turbine cooling steam | U1-Forced - Immediate | 851-CC GT units
5088 | Gas turbine cooling steam | Gas Turbine | Turbine | U1 | Forced - Immediate | 2022 | Gas | GG | 851 | CC GT units | WECC | Winter | 2691.1999 | 192 | 1 | 1 | 5088-Gas turbine cooling steam | U1-Forced - Immediate | 851-CC GT units
5088 | Gas turbine cooling steam | Gas Turbine | Turbine | D1 | Forced - Immediate | 2022 | Gas | GG | 851 | CC GT units | WECC | Summer | 620.5 | 15 | 1 | 1 | 5088-Gas turbine cooling steam | D1-Forced - Immediate | 851-CC GT units
5088 | Gas turbine cooling steam | Gas Turbine | Turbine | U1 | Forced - Immediate | 2022 | Gas | GG | 851 | CC GT units | NPCC | Winter | 420.3332 | 260 | 1 | 1 | 5088-Gas turbine cooling steam | U1-Forced - Immediate | 851-CC GT units
5088 | Gas turbine cooling steam | Gas Turbine | Turbine | D1 | Forced - Immediate | 2022 | Waste Heat | WH | 852 | CC steam units | NPCC | Winter | 243.8333 | 133 | 1 | 1 | 5088-Gas turbine cooling steam | D1-Forced - Immediate | 852-CC steam units
5088 | Gas turbine cooling steam | Gas Turbine | Turbine | U1 | Forced - Immediate | 2022 | Gas | GG | 852 | CC steam units | MRO | Summer | 420.4199 | 163.8 | 1 | 1 | 5088-Gas turbine cooling steam | U1-Forced - Immediate | 852-CC steam units
5088 | Gas turbine cooling steam | Gas Turbine | Turbine | D1 | Forced - Immediate | 2022 | Waste Heat | WH | 852 | CC steam units | NPCC | Summer | 13083.4 | 19 | 1 | 1 | 5088-Gas turbine cooling steam | D1-Forced - Immediate | 852-CC steam units
5088 | Gas turbine cooling steam | Gas Turbine | Turbine | U1 | Forced - Immediate | 2022 | Waste Heat | WH | 852 | CC steam units | NPCC | Winter | 343.2665 | 271 | 1 | 1 | 5088-Gas turbine cooling steam | U1-Forced - Immediate | 852-CC steam units
5088 | Gas turbine cooling steam | Gas Turbine | Turbine | D1 | Forced - Immediate | 2022 | Waste Heat | WH | 852 | CC steam units | NPCC | Winter | 186.3 | 138 | 1 | 1 | 5088-Gas turbine cooling steam | D1-Forced - Immediate | 852-CC steam units
5088 | Gas turbine cooling steam | Gas Turbine | Turbine | U1 | Forced - Immediate | 2022 | Waste Heat | WH | 852 | CC steam units | NPCC | Winter | 889.7832 | 271 | 1 | 1 | 5088-Gas turbine cooling steam | U1-Forced - Immediate | 852-CC steam units
5088 | Gas turbine cooling steam | Gas Turbine | Turbine | U1 | Forced - Immediate | 2022 | Waste Heat | WH | 852 | CC steam units | WECC | Winter | 3514.4166 | 233 | 1 | 1 | 5088-Gas turbine cooling steam | U1-Forced - Immediate | 852-CC steam units
5088 | Gas turbine cooling steam | Gas Turbine | Turbine | D1 | Forced - Immediate | 2022 | Waste Heat | WH | 852 | CC steam units | WECC | Summer | 46.9333 | 8 | 1 | 1 | 5088-Gas turbine cooling steam | D1-Forced - Immediate | 852-CC steam units
5088 | Gas turbine cooling steam | Gas Turbine | Turbine | D1 | Forced - Immediate | 2022 | Waste Heat | WH | 852 | CC steam units | WECC | Summer | 330.9333 | 8 | 1 | 1 | 5088-Gas turbine cooling steam | D1-Forced - Immediate | 852-CC steam units
5088 | Gas turbine cooling steam | Gas Turbine | Turbine | U1 | Forced - Immediate | 2022 | Gas | GG | 852 | CC steam units | MRO | Off-Peak | 425.88 | 163.8 | 1 | 1 | 5088-Gas turbine cooling steam | U1-Forced - Immediate | 852-CC steam units
5088 | Gas turbine cooling steam | Gas Turbine | Turbine | U1 | Forced - Immediate | 2022 | Waste Heat | WH | 852 | CC steam units | NPCC | Winter | 139.4998 | 270 | 1 | 1 | 5088-Gas turbine cooling steam | U1-Forced - Immediate | 852-CC steam units
5088 | Gas turbine cooling steam | Gas Turbine | Turbine | D1 | Forced - Immediate | 2022 | Gas | GG | 852 | CC steam units | SERC | Summer | 657 | 146 | 1 | 1 | 5088-Gas turbine cooling steam | D1-Forced - Immediate | 852-CC steam units
5088 | Gas turbine cooling steam | Gas Turbine | Turbine | U1 | Forced - Immediate | 2022 | Waste Heat | WH | 852 | CC steam units | TRE | Off-Peak | 470.8333 | 250 | 1 | 1 | 5088-Gas turbine cooling steam | U1-Forced - Immediate | 852-CC steam units
5088 | Gas turbine cooling steam | Gas Turbine | Turbine | D1 | Forced - Immediate | 2022 | Gas | GG | 852 | CC steam units | SERC | Summer | 20.386 | 101.93 | 1 | 1 | 5088-Gas turbine cooling steam | D1-Forced - Immediate | 852-CC steam units
5088 | Gas turbine cooling steam | Gas Turbine | Turbine | D1 | Forced - Immediate | 2022 | Waste Heat | WH | 852 | CC steam units | NPCC | Summer | 102.75 | 137 | 1 | 1 | 5088-Gas turbine cooling steam | D1-Forced - Immediate | 852-CC steam units
5088 | Gas turbine cooling steam | Gas Turbine | Turbine | U1 | Forced - Immediate | 2022 | Gas | GG | 852 | CC steam units | MRO | Off-Peak | 10753.47 | 163.8 | 1 | 1 | 5088-Gas turbine cooling steam | U1-Forced - Immediate | 852-CC steam units
5088 | Gas turbine cooling steam | Gas Turbine | Turbine | U1 | Forced - Immediate | 2022 | Gas | GG | 861 | CoG GT units | TRE | Winter | 419.3332 | 185 | 1 | 1 | 5088-Gas turbine cooling steam | U1-Forced - Immediate | 861-CoG GT units
5088 | Gas turbine cooling steam | Gas Turbine | Turbine | D1 | Forced - Immediate | 2022 | Waste Heat | WH | 862 | CoG steam units | TRE | Winter | 231.1999 | 102 | 1 | 1 | 5088-Gas turbine cooling steam | D1-Forced - Immediate | 862-CoG steam units
5089 | Other high pressure problems B | Gas Turbine | Turbine | U1 | Forced - Immediate | 2022 | Gas | GG | 300 | Gas Turbine/Jet Engine (Simple Cycle Operation) | MRO | Summer | 8.6167 | 47 | 1 | 1 | 5089-Other high pressure problems B | U1-Forced - Immediate | 300-Gas Turbine/Jet Engine (Simple Cycle Operation)
5089 | Other high pressure problems B | Gas Turbine | Turbine | U1 | Forced - Immediate | 2022 | Gas | GG | 300 | Gas Turbine/Jet Engine (Simple Cycle Operation) | SERC | Summer | 18505.4666 | 188 | 1 | 1 | 5089-Other high pressure problems B | U1-Forced - Immediate | 300-Gas Turbine/Jet Engine (Simple Cycle Operation)
5089 | Other high pressure problems B | Gas Turbine | Turbine | U1 | Forced - Immediate | 2022 | Gas | GG | 300 | Gas Turbine/Jet Engine (Simple Cycle Operation) | WECC | Off-Peak | 919.6999 | 102 | 1 | 1 | 5089-Other high pressure problems B | U1-Forced - Immediate | 300-Gas Turbine/Jet Engine (Simple Cycle Operation)
5089 | Other high pressure problems B | Gas Turbine | Turbine | U1 | Forced - Immediate | 2022 | Gas | GG | 300 | Gas Turbine/Jet Engine (Simple Cycle Operation) | RFC | Off-Peak | 0.63999 | 19.2 | 1 | 1 | 5089-Other high pressure problems B | U1-Forced - Immediate | 300-Gas Turbine/Jet Engine (Simple Cycle Operation)
5089 | Other high pressure problems B | Gas Turbine | Turbine | U1 | Forced - Immediate | 2022 | Gas | GG | 300 | Gas Turbine/Jet Engine (Simple Cycle Operation) | WECC | Off-Peak | 1938.24 | 107.68 | 1 | 1 | 5089-Other high pressure problems B | U1-Forced - Immediate | 300-Gas Turbine/Jet Engine (Simple Cycle Operation)
5089 | Other high pressure problems B | Gas Turbine | Turbine | U1 | Forced - Immediate | 2022 | Gas | GG | 300 | Gas Turbine/Jet Engine (Simple Cycle Operation) | MRO | Off-Peak | 12 | 60 | 1 | 1 | 5089-Other high pressure problems B | U1-Forced - Immediate | 300-Gas Turbine/Jet Engine (Simple Cycle Operation)
5089 | Other high pressure problems B | Gas Turbine | Turbine | U1 | Forced - Immediate | 2022 | Gas | GG | 300 | Gas Turbine/Jet Engine (Simple Cycle Operation) | SERC | Off-Peak | 13670.9791 | 49.25 | 1 | 1 | 5089-Other high pressure problems B | U1-Forced - Immediate | 300-Gas Turbine/Jet Engine (Simple Cycle Operation)
5089 | Other high pressure problems B | Gas Turbine | Turbine | U1 | Forced - Immediate | 2022 | Gas | GG | 300 | Gas Turbine/Jet Engine (Simple Cycle Operation) | MRO | Off-Peak | 257.25 | 63 | 1 | 1 | 5089-Other high pressure problems B | U1-Forced - Immediate | 300-Gas Turbine/Jet Engine (Simple Cycle Operation)
5089 | Other high pressure problems B | Gas Turbine | Turbine | D1 | Forced - Immediate | 2022 | Gas | GG | 850 | Combined Cycle Block | WECC | Off-Peak | 143 | 260 | 1 | 1 | 5089-Other high pressure problems B | D1-Forced - Immediate | 850-Combined Cycle Block
5089 | Other high pressure problems B | Gas Turbine | Turbine | D1 | Forced - Immediate | 2022 | Gas | GG | 850 | Combined Cycle Block | RFC | Summer | 88.64 | 55.4 | 1 | 1 | 5089-Other high pressure problems B | D1-Forced - Immediate | 850-Combined Cycle Block
5089 | Other high pressure problems B | Gas Turbine | Turbine | U1 | Forced - Immediate | 2022 | Gas | GG | 851 | CC GT units | RFC | Winter | 345.5979 | 225.39 | 1 | 1 | 5089-Other high pressure problems B | U1-Forced - Immediate | 851-CC GT units
5089 | Other high pressure problems B | Gas Turbine | Turbine | U1 | Forced - Immediate | 2022 | Gas | GG | 851 | CC GT units | RFC | Off-Peak | 168.75 | 225 | 1 | 1 | 5089-Other high pressure problems B | U1-Forced - Immediate | 851-CC GT units
5089 | Other high pressure problems B | Gas Turbine | Turbine | U1 | Forced - Immediate | 2022 | Gas | GG | 851 | CC GT units | RFC | Off-Peak | 723.7499 | 225 | 1 | 1 | 5089-Other high pressure problems B | U1-Forced - Immediate | 851-CC GT units
5089 | Other high pressure problems B | Gas Turbine | Turbine | U1 | Forced - Immediate | 2022 | Gas | GG | 851 | CC GT units | SERC | Off-Peak | 8389.35 | 181 | 1 | 1 | 5089-Other high pressure problems B | U1-Forced - Immediate | 851-CC GT units
5089 | Other high pressure problems B | Gas Turbine | Turbine | D1 | Forced - Immediate | 2022 | Gas | GG | 852 | CC steam units | SERC | Off-Peak | 11982.1332 | 262 | 1 | 1 | 5089-Other high pressure problems B | D1-Forced - Immediate | 852-CC steam units
5089 | Other high pressure problems B | Gas Turbine | Turbine | D1 | Forced - Immediate | 2022 | Waste Heat | WH | 852 | CC steam units | RFC | Off-Peak | 128 | 160 | 1 | 1 | 5089-Other high pressure problems B | D1-Forced - Immediate | 852-CC steam units
5089 | Other high pressure problems B | Gas Turbine | Turbine | D1 | Forced - Immediate | 2022 | Gas | GG | 852 | CC steam units | SERC | Off-Peak | 229.1915 | 392.9 | 1 | 1 | 5089-Other high pressure problems B | D1-Forced - Immediate | 852-CC steam units
5089 | Other high pressure problems B | Gas Turbine | Turbine | D1 | Forced - Immediate | 2022 | Waste Heat | WH | 852 | CC steam units | RFC | Winter | 321.9999 | 210 | 1 | 1 | 5089-Other high pressure problems B | D1-Forced - Immediate | 852-CC steam units
5089 | Other high pressure problems B | Gas Turbine | Turbine | D1 | Forced - Immediate | 2022 | Gas | GG | 860 | Co-generator Block | TRE | Off-Peak | 5076.4 | 8 | 1 | 1 | 5089-Other high pressure problems B | D1-Forced - Immediate | 860-Co-generator Block
5090 | Low pressure shaft A | Gas Turbine | Turbine | U1 | Forced - Immediate | 2022 | Gas | GG | 300 | Gas Turbine/Jet Engine (Simple Cycle Operation) | TRE | Off-Peak | 26.6666 | 80 | 1 | 1 | 5090-Low pressure shaft A | U1-Forced - Immediate | 300-Gas Turbine/Jet Engine (Simple Cycle Operation)
5090 | Low pressure shaft A | Gas Turbine | Turbine | U1 | Forced - Immediate | 2022 | Gas | GG | 300 | Gas Turbine/Jet Engine (Simple Cycle Operation) | WECC | Summer | 56.368 | 105.69 | 1 | 1 | 5090-Low pressure shaft A | U1-Forced - Immediate | 300-Gas Turbine/Jet Engine (Simple Cycle Operation)
5090 | Low pressure shaft A | Gas Turbine | Turbine | U1 | Forced - Immediate | 2022 | Gas | GG | 300 | Gas Turbine/Jet Engine (Simple Cycle Operation) | WECC | Summer | 70.4599 | 105.69 | 1 | 1 | 5090-Low pressure shaft A | U1-Forced - Immediate | 300-Gas Turbine/Jet Engine (Simple Cycle Operation)
5091 | Low pressure bearings A | Gas Turbine | Turbine | U1 | Forced - Immediate | 2022 | Gas | GG | 300 | Gas Turbine/Jet Engine (Simple Cycle Operation) | WECC | Winter | 13746.6 | 84 | 1 | 1 | 5091-Low pressure bearings A | U1-Forced - Immediate | 300-Gas Turbine/Jet Engine (Simple Cycle Operation)
5091 | Low pressure bearings A | Gas Turbine | Turbine | U1 | Forced - Immediate | 2022 | Gas | GG | 300 | Gas Turbine/Jet Engine (Simple Cycle Operation) | WECC | Winter | 12440.4 | 84 | 1 | 1 | 5091-Low pressure bearings A | U1-Forced - Immediate | 300-Gas Turbine/Jet Engine (Simple Cycle Operation)
5091 | Low pressure bearings A | Gas Turbine | Turbine | U1 | Forced - Immediate | 2022 | Gas | GG | 300 | Gas Turbine/Jet Engine (Simple Cycle Operation) | SERC | Summer | 137.7999 | 159 | 1 | 1 | 5091-Low pressure bearings A | U1-Forced - Immediate | 300-Gas Turbine/Jet Engine (Simple Cycle Operation)
5091 | Low pressure bearings A | Gas Turbine | Turbine | U1 | Forced - Immediate | 2022 | Gas | GG | 300 | Gas Turbine/Jet Engine (Simple Cycle Operation) | TRE | Summer | 592.0833 | 35 | 1 | 1 | 5091-Low pressure bearings A | U1-Forced - Immediate | 300-Gas Turbine/Jet Engine (Simple Cycle Operation)
5091 | Low pressure bearings A | Gas Turbine | Turbine | U1 | Forced - Immediate | 2022 | Gas | GG | 300 | Gas Turbine/Jet Engine (Simple Cycle Operation) | MRO | Summer | 687.7667 | 47 | 1 | 1 | 5091-Low pressure bearings A | U1-Forced - Immediate | 300-Gas Turbine/Jet Engine (Simple Cycle Operation)
5091 | Low pressure bearings A | Gas Turbine | Turbine | U1 | Forced - Immediate | 2022 | Gas | GG | 300 | Gas Turbine/Jet Engine (Simple Cycle Operation) | MRO | Summer | 3750.0833 | 55 | 1 | 1 | 5091-Low pressure bearings A | U1-Forced - Immediate | 300-Gas Turbine/Jet Engine (Simple Cycle Operation)
5091 | Low pressure bearings A | Gas Turbine | Turbine | D1 | Forced - Immediate | 2022 | Gas | GG | 300 | Gas Turbine/Jet Engine (Simple Cycle Operation) | MRO | Summer | 7655.5 | 30 | 1 | 1 | 5091-Low pressure bearings A | D1-Forced - Immediate | 300-Gas Turbine/Jet Engine (Simple Cycle Operation)
5091 | Low pressure bearings A | Gas Turbine | Turbine | D1 | Forced - Immediate | 2022 | Gas | GG | 300 | Gas Turbine/Jet Engine (Simple Cycle Operation) | MRO | Summer | 1830 | 30 | 1 | 1 | 5091-Low pressure bearings A | D1-Forced - Immediate | 300-Gas Turbine/Jet Engine (Simple Cycle Operation)
5091 | Low pressure bearings A | Gas Turbine | Turbine | U1 | Forced - Immediate | 2022 | Gas | GG | 851 | CC GT units | WECC | Summer | 2039.0666 | 164 | 1 | 1 | 5091-Low pressure bearings A | U1-Forced - Immediate | 851-CC GT units
5091 | Low pressure bearings A | Gas Turbine | Turbine | U1 | Forced - Immediate | 2022 | Gas | GG | 851 | CC GT units | WECC | Off-Peak | 42970.6666 | 160 | 1 | 1 | 5091-Low pressure bearings A | U1-Forced - Immediate | 851-CC GT units
5091 | Low pressure bearings A | Gas Turbine | Turbine | U1 | Forced - Immediate | 2022 | Gas | GG | 852 | CC steam units | WECC | Off-Peak | 50077.3999 | 186 | 1 | 1 | 5091-Low pressure bearings A | U1-Forced - Immediate | 852-CC steam units
5092 | Low pressure blades/buckets D | Gas Turbine | Turbine | U1 | Forced - Immediate | 2022 | Gas | GG | 300 | Gas Turbine/Jet Engine (Simple Cycle Operation) | TRE | Winter | 6316.8 | 47 | 1 | 1 | 5092-Low pressure blades/buckets D | U1-Forced - Immediate | 300-Gas Turbine/Jet Engine (Simple Cycle Operation)
5092 | Low pressure blades/buckets D | Gas Turbine | Turbine | U1 | Forced - Immediate | 2022 | Gas | GG | 300 | Gas Turbine/Jet Engine (Simple Cycle Operation) | SERC | Summer | 416841.6 | 112 | 1 | 1 | 5092-Low pressure blades/buckets D | U1-Forced - Immediate | 300-Gas Turbine/Jet Engine (Simple Cycle Operation)
5092 | Low pressure blades/buckets D | Gas Turbine | Turbine | D1 | Forced - Immediate | 2022 | Gas | GG | 850 | Combined Cycle Block | SERC | Summer | 76364.6799 | 285.6 | 1 | 1 | 5092-Low pressure blades/buckets D | D1-Forced - Immediate | 850-Combined Cycle Block
5092 | Low pressure blades/buckets D | Gas Turbine | Turbine | U1 | Forced - Immediate | 2022 | Gas | GG | 851 | CC GT units | WECC | Winter | 122229.6833 | 188.5 | 1 | 1 | 5092-Low pressure blades/buckets D | U1-Forced - Immediate | 851-CC GT units
5092 | Low pressure blades/buckets D | Gas Turbine | Turbine | U1 | Forced - Immediate | 2022 | Gas | GG | 851 | CC GT units | WECC | Off-Peak | 6685.7332 | 164 | 1 | 1 | 5092-Low pressure blades/buckets D | U1-Forced - Immediate | 851-CC GT units
5092 | Low pressure blades/buckets D | Gas Turbine | Turbine | U1 | Forced - Immediate | 2022 | Waste Heat | WH | 852 | CC steam units | WECC | Winter | 80405.7333 | 124 | 1 | 1 | 5092-Low pressure blades/buckets D | U1-Forced - Immediate | 852-CC steam units
5093 | Low pressure nozzles/vanes B | Gas Turbine | Turbine | U1 | Forced - Immediate | 2022 | Gas | GG | 300 | Gas Turbine/Jet Engine (Simple Cycle Operation) | NPCC | Winter | 175200 | 20 | 1 | 1 | 5093-Low pressure nozzles/vanes B | U1-Forced - Immediate | 300-Gas Turbine/Jet Engine (Simple Cycle Operation)
5093 | Low pressure nozzles/vanes B | Gas Turbine | Turbine | D1 | Forced - Immediate | 2022 | Gas | GG | 850 | Combined Cycle Block | SERC | Winter | 3954.0199 | 256.2 | 1 | 1 | 5093-Low pressure nozzles/vanes B | D1-Forced - Immediate | 850-Combined Cycle Block
5093 | Low pressure nozzles/vanes B | Gas Turbine | Turbine | U1 | Forced - Immediate | 2022 | Gas | GG | 851 | CC GT units | TRE | Winter | 3150 | 168 | 1 | 1 | 5093-Low pressure nozzles/vanes B | U1-Forced - Immediate | 851-CC GT units
5093 | Low pressure nozzles/vanes B | Gas Turbine | Turbine | U1 | Forced - Immediate | 2022 | Gas | GG | 851 | CC GT units | TRE | Winter | 2220.3999 | 168 | 1 | 1 | 5093-Low pressure nozzles/vanes B | U1-Forced - Immediate | 851-CC GT units
5093 | Low pressure nozzles/vanes B | Gas Turbine | Turbine | D1 | Forced - Immediate | 2022 | Waste Heat | WH | 852 | CC steam units | TRE | Winter | 2088.2332 | 158 | 1 | 1 | 5093-Low pressure nozzles/vanes B | D1-Forced - Immediate | 852-CC steam units
5093 | Low pressure nozzles/vanes B | Gas Turbine | Turbine | D1 | Forced - Immediate | 2022 | Waste Heat | WH | 852 | CC steam units | TRE | Winter | 2962.5 | 158 | 1 | 1 | 5093-Low pressure nozzles/vanes B | D1-Forced - Immediate | 852-CC steam units
5094 | Low pressure casing/expansion joints A | Gas Turbine | Turbine | U1 | Forced - Immediate | 2022 | Oil | DI | 300 | Gas Turbine/Jet Engine (Simple Cycle Operation) | WECC | Off-Peak | 574.75 | 55 | 1 | 1 | 5094-Low pressure casing/expansion joints A | U1-Forced - Immediate | 300-Gas Turbine/Jet Engine (Simple Cycle Operation)
5094 | Low pressure casing/expansion joints A | Gas Turbine | Turbine | D1 | Forced - Immediate | 2022 | Gas | GG | 851 | CC GT units | MRO | Winter | 82.15 | 10.6 | 1 | 1 | 5094-Low pressure casing/expansion joints A | D1-Forced - Immediate | 851-CC GT units
5095 | Interstage gas passages ? LP | Gas Turbine | Turbine | D1 | Forced - Immediate | 2022 | Gas | GG | 300 | Gas Turbine/Jet Engine (Simple Cycle Operation) | WECC | Summer | 875.65 | 211 | 1 | 1 | 5095-Interstage gas passages ? LP | D1-Forced - Immediate | 300-Gas Turbine/Jet Engine (Simple Cycle Operation)
5095 | Interstage gas passages ? LP | Gas Turbine | Turbine | D1 | Forced - Immediate | 2022 | Gas | GG | 300 | Gas Turbine/Jet Engine (Simple Cycle Operation) | WECC | Summer | 413.2083 | 105.5 | 1 | 1 | 5095-Interstage gas passages ? LP | D1-Forced - Immediate | 300-Gas Turbine/Jet Engine (Simple Cycle Operation)
5096 | Low pressure shaft seals | Gas Turbine | Turbine | U1 | Forced - Immediate | 2022 | Gas | GG | 300 | Gas Turbine/Jet Engine (Simple Cycle Operation) | SERC | Summer | 389.22 | 149.7 | 1 | 1 | 5096-Low pressure shaft seals | U1-Forced - Immediate | 300-Gas Turbine/Jet Engine (Simple Cycle Operation)
5096 | Low pressure shaft seals | Gas Turbine | Turbine | U1 | Forced - Immediate | 2022 | Gas | GG | 300 | Gas Turbine/Jet Engine (Simple Cycle Operation) | SERC | Summer | 42.4149 | 149.7 | 1 | 1 | 5096-Low pressure shaft seals | U1-Forced - Immediate | 300-Gas Turbine/Jet Engine (Simple Cycle Operation)
5097 | Other low pressure problems B | Gas Turbine | Turbine | U1 | Forced - Immediate | 2022 | Gas | GG | 300 | Gas Turbine/Jet Engine (Simple Cycle Operation) | WECC | Summer | 16498.6133 | 99.2 | 1 | 1 | 5097-Other low pressure problems B | U1-Forced - Immediate | 300-Gas Turbine/Jet Engine (Simple Cycle Operation)
5097 | Other low pressure problems B | Gas Turbine | Turbine | U1 | Forced - Immediate | 2022 | Gas | GG | 300 | Gas Turbine/Jet Engine (Simple Cycle Operation) | TRE | Summer | 2216.7 | 54 | 1 | 1 | 5097-Other low pressure problems B | U1-Forced - Immediate | 300-Gas Turbine/Jet Engine (Simple Cycle Operation)
5097 | Other low pressure problems B | Gas Turbine | Turbine | D1 | Forced - Immediate | 2022 | Gas | GG | 300 | Gas Turbine/Jet Engine (Simple Cycle Operation) | MRO | Off-Peak | 487.6667 | 27.5 | 1 | 1 | 5097-Other low pressure problems B | D1-Forced - Immediate | 300-Gas Turbine/Jet Engine (Simple Cycle Operation)
5097 | Other low pressure problems B | Gas Turbine | Turbine | U1 | Forced - Immediate | 2022 | Oil | DI | 300 | Gas Turbine/Jet Engine (Simple Cycle Operation) | WECC | Off-Peak | 27.5 | 55 | 1 | 1 | 5097-Other low pressure problems B | U1-Forced - Immediate | 300-Gas Turbine/Jet Engine (Simple Cycle Operation)
5097 | Other low pressure problems B | Gas Turbine | Turbine | U1 | Forced - Immediate | 2022 | Gas | GG | 300 | Gas Turbine/Jet Engine (Simple Cycle Operation) | WECC | Summer | 2506.4533 | 99.2 | 1 | 1 | 5097-Other low pressure problems B | U1-Forced - Immediate | 300-Gas Turbine/Jet Engine (Simple Cycle Operation)
5097 | Other low pressure problems B | Gas Turbine | Turbine | D1 | Forced - Immediate | 2022 | Gas | GG | 300 | Gas Turbine/Jet Engine (Simple Cycle Operation) | WECC | Summer | 4325.715 | 99.1 | 1 | 1 | 5097-Other low pressure problems B | D1-Forced - Immediate | 300-Gas Turbine/Jet Engine (Simple Cycle Operation)
5097 | Other low pressure problems B | Gas Turbine | Turbine | U1 | Forced - Immediate | 2022 | Gas | GG | 300 | Gas Turbine/Jet Engine (Simple Cycle Operation) | WECC | Off-Peak | 529.1983 | 106.55 | 1 | 1 | 5097-Other low pressure problems B | U1-Forced - Immediate | 300-Gas Turbine/Jet Engine (Simple Cycle Operation)
5097 | Other low pressure problems B | Gas Turbine | Turbine | U1 | Forced - Immediate | 2022 | Gas | GG | 300 | Gas Turbine/Jet Engine (Simple Cycle Operation) | WECC | Summer | 185.2999 | 102 | 1 | 1 | 5097-Other low pressure problems B | U1-Forced - Immediate | 300-Gas Turbine/Jet Engine (Simple Cycle Operation)
5097 | Other low pressure problems B | Gas Turbine | Turbine | U1 | Forced - Immediate | 2022 | Gas | GG | 300 | Gas Turbine/Jet Engine (Simple Cycle Operation) | WECC | Off-Peak | 1269.7208 | 106.55 | 1 | 1 | 5097-Other low pressure problems B | U1-Forced - Immediate | 300-Gas Turbine/Jet Engine (Simple Cycle Operation)
5097 | Other low pressure problems B | Gas Turbine | Turbine | U1 | Forced - Immediate | 2022 | Gas | GG | 300 | Gas Turbine/Jet Engine (Simple Cycle Operation) | TRE | Summer | 597.6 | 54 | 1 | 1 | 5097-Other low pressure problems B | U1-Forced - Immediate | 300-Gas Turbine/Jet Engine (Simple Cycle Operation)
5097 | Other low pressure problems B | Gas Turbine | Turbine | U1 | Forced - Immediate | 2022 | Gas | GG | 300 | Gas Turbine/Jet Engine (Simple Cycle Operation) | WECC | Winter | 5582.0799 | 107.52 | 1 | 1 | 5097-Other low pressure problems B | U1-Forced - Immediate | 300-Gas Turbine/Jet Engine (Simple Cycle Operation)
5097 | Other low pressure problems B | Gas Turbine | Turbine | D1 | Forced - Immediate | 2022 | Gas | GG | 300 | Gas Turbine/Jet Engine (Simple Cycle Operation) | WECC | Summer | 180.0316 | 99.1 | 1 | 1 | 5097-Other low pressure problems B | D1-Forced - Immediate | 300-Gas Turbine/Jet Engine (Simple Cycle Operation)
5097 | Other low pressure problems B | Gas Turbine | Turbine | D1 | Forced - Immediate | 2022 | Gas | GG | 300 | Gas Turbine/Jet Engine (Simple Cycle Operation) | WECC | Summer | 188.29 | 99.1 | 1 | 1 | 5097-Other low pressure problems B | D1-Forced - Immediate | 300-Gas Turbine/Jet Engine (Simple Cycle Operation)
5097 | Other low pressure problems B | Gas Turbine | Turbine | U1 | Forced - Immediate | 2022 | Oil | DI | 300 | Gas Turbine/Jet Engine (Simple Cycle Operation) | WECC | Off-Peak | 12441.9166 | 55 | 1 | 1 | 5097-Other low pressure problems B | U1-Forced - Immediate | 300-Gas Turbine/Jet Engine (Simple Cycle Operation)
5097 | Other low pressure problems B | Gas Turbine | Turbine | U1 | Forced - Immediate | 2022 | Gas | GG | 851 | CC GT units | SERC | Off-Peak | 2294.4999 | 195 | 1 | 1 | 5097-Other low pressure problems B | U1-Forced - Immediate | 851-CC GT units
5097 | Other low pressure problems B | Gas Turbine | Turbine | SF | Startup Failure | 2022 | Gas | GG | 851 | CC GT units | NPCC | Winter | 1097.8321 | 262.43 | 1 | 1 | 5097-Other low pressure problems B | SF-Startup Failure | 851-CC GT units
5097 | Other low pressure problems B | Gas Turbine | Turbine | D1 | Forced - Immediate | 2022 | Gas | GG | 852 | CC steam units | SERC | Off-Peak | 1235.4999 | 105 | 1 | 1 | 5097-Other low pressure problems B | D1-Forced - Immediate | 852-CC steam units
5097 | Other low pressure problems B | Gas Turbine | Turbine | D1 | Forced - Immediate | 2022 | Waste Heat | WH | 852 | CC steam units | NPCC | Winter | 591.4815 | 141.39 | 1 | 1 | 5097-Other low pressure problems B | D1-Forced - Immediate | 852-CC steam units
5097 | Other low pressure problems B | Gas Turbine | Turbine | D1 | Forced - Immediate | 2022 | Gas | GG | 852 | CC steam units | SERC | Off-Peak | 317.7 | 27 | 1 | 1 | 5097-Other low pressure problems B | D1-Forced - Immediate | 852-CC steam units
5098 | Expansion joints A | Gas Turbine | Turbine | U1 | Forced - Immediate | 2022 | Gas | GG | 300 | Gas Turbine/Jet Engine (Simple Cycle Operation) | WECC | Off-Peak | 517.881 | 105.69 | 1 | 1 | 5098-Expansion joints A | U1-Forced - Immediate | 300-Gas Turbine/Jet Engine (Simple Cycle Operation)
5098 | Expansion joints A | Gas Turbine | Turbine | U1 | Forced - Immediate | 2022 | Gas | GG | 850 | Combined Cycle Block | RFC | Summer | 87713.9083 | 236.5 | 1 | 1 | 5098-Expansion joints A | U1-Forced - Immediate | 850-Combined Cycle Block
5098 | Expansion joints A | Gas Turbine | Turbine | D2 | Forced - Delayed | 2022 | Gas | GG | 851 | CC GT units | WECC | Off-Peak | 247.005 | 14.97 | 1 | 1 | 5098-Expansion joints A | D2-Forced - Delayed | 851-CC GT units
5098 | Expansion joints A | Gas Turbine | Turbine | D3 | Forced - Postponed | 2022 | Gas | GG | 851 | CC GT units | WECC | Winter | 751.8723 | 12.74 | 1 | 1 | 5098-Expansion joints A | D3-Forced - Postponed | 851-CC GT units
5098 | Expansion joints A | Gas Turbine | Turbine | U1 | Forced - Immediate | 2022 | Gas | GG | 851 | CC GT units | WECC | Off-Peak | 31520.3505 | 254.47 | 1 | 1 | 5098-Expansion joints A | U1-Forced - Immediate | 851-CC GT units
5098 | Expansion joints A | Gas Turbine | Turbine | U1 | Forced - Immediate | 2022 | Gas | GG | 851 | CC GT units | WECC | Off-Peak | 25602.6905 | 250.72 | 1 | 1 | 5098-Expansion joints A | U1-Forced - Immediate | 851-CC GT units
5098 | Expansion joints A | Gas Turbine | Turbine | U3 | Forced - Postponed | 2022 | Gas | GG | 851 | CC GT units | WECC | Winter | 17735.8965 | 273.07 | 1 | 1 | 5098-Expansion joints A | U3-Forced - Postponed | 851-CC GT units
5098 | Expansion joints A | Gas Turbine | Turbine | U1 | Forced - Immediate | 2022 | Waste Heat | WH | 852 | CC steam units | WECC | Off-Peak | 15705.5432 | 153.8 | 1 | 1 | 5098-Expansion joints A | U1-Forced - Immediate | 852-CC steam units
5098 | Expansion joints A | Gas Turbine | Turbine | U1 | Forced - Immediate | 2022 | Waste Heat | WH | 852 | CC steam units | WECC | Off-Peak | 18999.3375 | 153.53 | 1 | 1 | 5098-Expansion joints A | U1-Forced - Immediate | 852-CC steam units
5098 | Expansion joints A | Gas Turbine | Turbine | U3 | Forced - Postponed | 2022 | Waste Heat | WH | 852 | CC steam units | WECC | Winter | 12598.6262 | 191.42 | 1 | 1 | 5098-Expansion joints A | U3-Forced - Postponed | 852-CC steam units
5098 | Expansion joints A | Gas Turbine | Turbine | U1 | Forced - Immediate | 2022 | Gas | GG | 861 | CoG GT units | TRE | Summer | 10626.3666 | 73 | 1 | 1 | 5098-Expansion joints A | U1-Forced - Immediate | 861-CoG GT units
5098 | Expansion joints A | Gas Turbine | Turbine | U1 | Forced - Immediate | 2022 | Gas | GG | 861 | CoG GT units | TRE | Off-Peak | 3044.2667 | 32 | 1 | 1 | 5098-Expansion joints A | U1-Forced - Immediate | 861-CoG GT units
5098 | Expansion joints A | Gas Turbine | Turbine | U1 | Forced - Immediate | 2022 | Gas | GG | 861 | CoG GT units | TRE | Summer | 45.0166 | 73 | 1 | 1 | 5098-Expansion joints A | U1-Forced - Immediate | 861-CoG GT units
5099 | HP to LP coupling | Gas Turbine | Turbine | U1 | Forced - Immediate | 2022 | Gas | GG | 300 | Gas Turbine/Jet Engine (Simple Cycle Operation) | WECC | Summer | 792.9166 | 55 | 1 | 1 | 5099-HP to LP coupling | U1-Forced - Immediate | 300-Gas Turbine/Jet Engine (Simple Cycle Operation)
5100 | Chamber A | Gas Turbine | Exhaust Systems | D1 | Forced - Immediate | 2022 | Gas | GG | 851 | CC GT units | MRO | Winter | 50.4 | 42 | 1 | 1 | 5100-Chamber A | D1-Forced - Immediate | 851-CC GT units
5100 | Chamber A | Gas Turbine | Exhaust Systems | U1 | Forced - Immediate | 2022 | Gas | GG | 851 | CC GT units | WECC | Summer | 4537.8666 | 56 | 1 | 1 | 5100-Chamber A | U1-Forced - Immediate | 851-CC GT units
5100 | Chamber A | Gas Turbine | Exhaust Systems | U1 | Forced - Immediate | 2022 | Gas | GG | 851 | CC GT units | WECC | Summer | 4828.1333 | 56 | 1 | 1 | 5100-Chamber A | U1-Forced - Immediate | 851-CC GT units
5100 | Chamber A | Gas Turbine | Exhaust Systems | U1 | Forced - Immediate | 2022 | Gas | GG | 851 | CC GT units | WECC | Summer | 30975 | 175 | 1 | 1 | 5100-Chamber A | U1-Forced - Immediate | 851-CC GT units
5100 | Chamber A | Gas Turbine | Exhaust Systems | U1 | Forced - Immediate | 2022 | Gas | GG | 851 | CC GT units | MRO | Winter | 29635.6 | 172 | 1 | 1 | 5100-Chamber A | U1-Forced - Immediate | 851-CC GT units
5100 | Chamber A | Gas Turbine | Exhaust Systems | D3 | Forced - Postponed | 2022 | Waste Heat | WH | 852 | CC steam units | MRO | Winter | 12276 | 93 | 1 | 1 | 5100-Chamber A | D3-Forced - Postponed | 852-CC steam units
5100 | Chamber A | Gas Turbine | Exhaust Systems | D1 | Forced - Immediate | 2022 | Waste Heat | WH | 852 | CC steam units | WECC | Summer | 16107 | 91 | 1 | 1 | 5100-Chamber A | D1-Forced - Immediate | 852-CC steam units
5100 | Chamber A | Gas Turbine | Exhaust Systems | D1 | Forced - Immediate | 2022 | Waste Heat | WH | 852 | CC steam units | MRO | Winter | 524.7999 | 96 | 1 | 1 | 5100-Chamber A | D1-Forced - Immediate | 852-CC steam units
5100 | Chamber A | Gas Turbine | Exhaust Systems | D1 | Forced - Immediate | 2022 | Waste Heat | WH | 852 | CC steam units | WECC | Summer | 6260 | 60 | 1 | 1 | 5100-Chamber A | D1-Forced - Immediate | 852-CC steam units
5102 | Vanes/nozzles A | Gas Turbine | Exhaust Systems | U1 | Forced - Immediate | 2022 | Gas | GG | 300 | Gas Turbine/Jet Engine (Simple Cycle Operation) | WECC | Off-Peak | 137.5 | 55 | 1 | 1 | 5102-Vanes/nozzles A | U1-Forced - Immediate | 300-Gas Turbine/Jet Engine (Simple Cycle Operation)
5103 | Silencer B | Gas Turbine | Exhaust Systems | D1 | Forced - Immediate | 2022 | Gas | GG | 850 | Combined Cycle Block | RFC | Off-Peak | 256.7 | 60.4 | 1 | 1 | 5103-Silencer B | D1-Forced - Immediate | 850-Combined Cycle Block
5103 | Silencer B | Gas Turbine | Exhaust Systems | D1 | Forced - Immediate | 2022 | Gas | GG | 850 | Combined Cycle Block | RFC | Off-Peak | 268.78 | 60.4 | 1 | 1 | 5103-Silencer B | D1-Forced - Immediate | 850-Combined Cycle Block
5103 | Silencer B | Gas Turbine | Exhaust Systems | D1 | Forced - Immediate | 2022 | Gas | GG | 850 | Combined Cycle Block | RFC | Off-Peak | 287.9066 | 60.4 | 1 | 1 | 5103-Silencer B | D1-Forced - Immediate | 850-Combined Cycle Block
5103 | Silencer B | Gas Turbine | Exhaust Systems | D1 | Forced - Immediate | 2022 | Gas | GG | 850 | Combined Cycle Block | RFC | Off-Peak | 177.1733 | 60.4 | 1 | 1 | 5103-Silencer B | D1-Forced - Immediate | 850-Combined Cycle Block
5103 | Silencer B | Gas Turbine | Exhaust Systems | D1 | Forced - Immediate | 2022 | Gas | GG | 850 | Combined Cycle Block | RFC | Off-Peak | 291.9333 | 60.4 | 1 | 1 | 5103-Silencer B | D1-Forced - Immediate | 850-Combined Cycle Block
5103 | Silencer B | Gas Turbine | Exhaust Systems | D1 | Forced - Immediate | 2022 | Waste Heat | WH | 852 | CC steam units | TRE | Summer | 2406.3 | 26 | 1 | 1 | 5103-Silencer B | D1-Forced - Immediate | 852-CC steam units
5105 | Diverter Dampers B | Gas Turbine | Exhaust Systems | U1 | Forced - Immediate | 2022 | Gas | GG | 300 | Gas Turbine/Jet Engine (Simple Cycle Operation) | TRE | Winter | 39.01 | 49.8 | 1 | 1 | 5105-Diverter Dampers B | U1-Forced - Immediate | 300-Gas Turbine/Jet Engine (Simple Cycle Operation)
5105 | Diverter Dampers B | Gas Turbine | Exhaust Systems | U1 | Forced - Immediate | 2022 | Gas | GG | 300 | Gas Turbine/Jet Engine (Simple Cycle Operation) | WECC | Winter | 10 | 40 | 1 | 1 | 5105-Diverter Dampers B | U1-Forced - Immediate | 300-Gas Turbine/Jet Engine (Simple Cycle Operation)
5105 | Diverter Dampers B | Gas Turbine | Exhaust Systems | U1 | Forced - Immediate | 2022 | Gas | GG | 300 | Gas Turbine/Jet Engine (Simple Cycle Operation) | TRE | Summer | 1152.1667 | 44.6 | 1 | 1 | 5105-Diverter Dampers B | U1-Forced - Immediate | 300-Gas Turbine/Jet Engine (Simple Cycle Operation)
5105 | Diverter Dampers B | Gas Turbine | Exhaust Systems | U1 | Forced - Immediate | 2022 | Gas | GG | 300 | Gas Turbine/Jet Engine (Simple Cycle Operation) | SERC | Off-Peak | 173.0833 | 33.5 | 1 | 1 | 5105-Diverter Dampers B | U1-Forced - Immediate | 300-Gas Turbine/Jet Engine (Simple Cycle Operation)
5105 | Diverter Dampers B | Gas Turbine | Exhaust Systems | U1 | Forced - Immediate | 2022 | Gas | GG | 300 | Gas Turbine/Jet Engine (Simple Cycle Operation) | WECC | Winter | 190 | 40 | 1 | 1 | 5105-Diverter Dampers B | U1-Forced - Immediate | 300-Gas Turbine/Jet Engine (Simple Cycle Operation)
5105 | Diverter Dampers B | Gas Turbine | Exhaust Systems | D1 | Forced - Immediate | 2022 | Gas | GG | 850 | Combined Cycle Block | SERC | Winter | 17636.1166 | 61 | 1 | 1 | 5105-Diverter Dampers B | D1-Forced - Immediate | 850-Combined Cycle Block
5105 | Diverter Dampers B | Gas Turbine | Exhaust Systems | U1 | Forced - Immediate | 2022 | Gas | GG | 851 | CC GT units | RFC | Off-Peak | 443.0999 | 126 | 1 | 1 | 5105-Diverter Dampers B | U1-Forced - Immediate | 851-CC GT units
5105 | Diverter Dampers B | Gas Turbine | Exhaust Systems | U1 | Forced - Immediate | 2022 | Gas | GG | 851 | CC GT units | TRE | Winter | 181.45 | 57 | 1 | 1 | 5105-Diverter Dampers B | U1-Forced - Immediate | 851-CC GT units
5105 | Diverter Dampers B | Gas Turbine | Exhaust Systems | U1 | Forced - Immediate | 2022 | Gas | GG | 851 | CC GT units | TRE | Winter | 81.7 | 57 | 1 | 1 | 5105-Diverter Dampers B | U1-Forced - Immediate | 851-CC GT units
5105 | Diverter Dampers B | Gas Turbine | Exhaust Systems | U1 | Forced - Immediate | 2022 | Gas | GG | 851 | CC GT units | TRE | Summer | 152.95 | 57 | 1 | 1 | 5105-Diverter Dampers B | U1-Forced - Immediate | 851-CC GT units
5105 | Diverter Dampers B | Gas Turbine | Exhaust Systems | U1 | Forced - Immediate | 2022 | Gas | GG | 851 | CC GT units | TRE | Summer | 572.85 | 57 | 1 | 1 | 5105-Diverter Dampers B | U1-Forced - Immediate | 851-CC GT units
5105 | Diverter Dampers B | Gas Turbine | Exhaust Systems | D1 | Forced - Immediate | 2022 | Waste Heat | WH | 852 | CC steam units | TRE | Summer | 7416.5 | 6 | 1 | 1 | 5105-Diverter Dampers B | D1-Forced - Immediate | 852-CC steam units
5105 | Diverter Dampers B | Gas Turbine | Exhaust Systems | D1 | Forced - Immediate | 2022 | Waste Heat | WH | 852 | CC steam units | RFC | Off-Peak | 212.7583 | 60.5 | 1 | 1 | 5105-Diverter Dampers B | D1-Forced - Immediate | 852-CC steam units
5105 | Diverter Dampers B | Gas Turbine | Exhaust Systems | D1 | Forced - Immediate | 2022 | Waste Heat | WH | 852 | CC steam units | TRE | Summer | 69.7667 | 26 | 1 | 1 | 5105-Diverter Dampers B | D1-Forced - Immediate | 852-CC steam units
5105 | Diverter Dampers B | Gas Turbine | Exhaust Systems | D1 | Forced - Immediate | 2022 | Waste Heat | WH | 852 | CC steam units | TRE | Summer | 896 | 20 | 1 | 1 | 5105-Diverter Dampers B | D1-Forced - Immediate | 852-CC steam units
5105 | Diverter Dampers B | Gas Turbine | Exhaust Systems | D1 | Forced - Immediate | 2022 | Waste Heat | WH | 852 | CC steam units | TRE | Summer | 261.3 | 26 | 1 | 1 | 5105-Diverter Dampers B | D1-Forced - Immediate | 852-CC steam units
5105 | Diverter Dampers B | Gas Turbine | Exhaust Systems | D1 | Forced - Immediate | 2022 | Waste Heat | WH | 852 | CC steam units | TRE | Winter | 37.2667 | 26 | 1 | 1 | 5105-Diverter Dampers B | D1-Forced - Immediate | 852-CC steam units
5105 | Diverter Dampers B | Gas Turbine | Exhaust Systems | D1 | Forced - Immediate | 2022 | Waste Heat | WH | 852 | CC steam units | TRE | Off-Peak | 11797.8 | 12 | 1 | 1 | 5105-Diverter Dampers B | D1-Forced - Immediate | 852-CC steam units
5105 | Diverter Dampers B | Gas Turbine | Exhaust Systems | D1 | Forced - Immediate | 2022 | Waste Heat | WH | 852 | CC steam units | TRE | Off-Peak | 450.2333 | 26 | 1 | 1 | 5105-Diverter Dampers B | D1-Forced - Immediate | 852-CC steam units
5106 | Exhaust Stack | Gas Turbine | Exhaust Systems | U1 | Forced - Immediate | 2022 | Gas | GG | 300 | Gas Turbine/Jet Engine (Simple Cycle Operation) | MRO | Summer | 1611.9999 | 195 | 1 | 1 | 5106-Exhaust Stack | U1-Forced - Immediate | 300-Gas Turbine/Jet Engine (Simple Cycle Operation)
5106 | Exhaust Stack | Gas Turbine | Exhaust Systems | D1 | Forced - Immediate | 2022 | Gas | GG | 300 | Gas Turbine/Jet Engine (Simple Cycle Operation) | MRO | Off-Peak | 51 | 17 | 1 | 1 | 5106-Exhaust Stack | D1-Forced - Immediate | 300-Gas Turbine/Jet Engine (Simple Cycle Operation)
5106 | Exhaust Stack | Gas Turbine | Exhaust Systems | U1 | Forced - Immediate | 2022 | Gas | GG | 300 | Gas Turbine/Jet Engine (Simple Cycle Operation) | WECC | Off-Peak | 416.08 | 52.01 | 1 | 1 | 5106-Exhaust Stack | U1-Forced - Immediate | 300-Gas Turbine/Jet Engine (Simple Cycle Operation)
5106 | Exhaust Stack | Gas Turbine | Exhaust Systems | U1 | Forced - Immediate | 2022 | Gas | GG | 300 | Gas Turbine/Jet Engine (Simple Cycle Operation) | MRO | Summer | 1485.2499 | 195 | 1 | 1 | 5106-Exhaust Stack | U1-Forced - Immediate | 300-Gas Turbine/Jet Engine (Simple Cycle Operation)
5106 | Exhaust Stack | Gas Turbine | Exhaust Systems | U1 | Forced - Immediate | 2022 | Oil | DI | 300 | Gas Turbine/Jet Engine (Simple Cycle Operation) | WECC | Winter | 203.5 | 55 | 1 | 1 | 5106-Exhaust Stack | U1-Forced - Immediate | 300-Gas Turbine/Jet Engine (Simple Cycle Operation)
5106 | Exhaust Stack | Gas Turbine | Exhaust Systems | U1 | Forced - Immediate | 2022 | Oil | DI | 300 | Gas Turbine/Jet Engine (Simple Cycle Operation) | WECC | Winter | 699.4166 | 55 | 1 | 1 | 5106-Exhaust Stack | U1-Forced - Immediate | 300-Gas Turbine/Jet Engine (Simple Cycle Operation)
5106 | Exhaust Stack | Gas Turbine | Exhaust Systems | U1 | Forced - Immediate | 2022 | Gas | GG | 300 | Gas Turbine/Jet Engine (Simple Cycle Operation) | MRO | Summer | 51.5 | 103 | 1 | 1 | 5106-Exhaust Stack | U1-Forced - Immediate | 300-Gas Turbine/Jet Engine (Simple Cycle Operation)
5106 | Exhaust Stack | Gas Turbine | Exhaust Systems | D1 | Forced - Immediate | 2022 | Gas | GG | 850 | Combined Cycle Block | SERC | Summer | 18073.7199 | 285.6 | 1 | 1 | 5106-Exhaust Stack | D1-Forced - Immediate | 850-Combined Cycle Block
5106 | Exhaust Stack | Gas Turbine | Exhaust Systems | U1 | Forced - Immediate | 2022 | Gas | GG | 851 | CC GT units | WECC | Off-Peak | 161.0666 | 151 | 1 | 1 | 5106-Exhaust Stack | U1-Forced - Immediate | 851-CC GT units
5106 | Exhaust Stack | Gas Turbine | Exhaust Systems | U1 | Forced - Immediate | 2022 | Gas | GG | 851 | CC GT units | TRE | Off-Peak | 341.05 | 57 | 1 | 1 | 5106-Exhaust Stack | U1-Forced - Immediate | 851-CC GT units
5106 | Exhaust Stack | Gas Turbine | Exhaust Systems | U1 | Forced - Immediate | 2022 | Gas | GG | 851 | CC GT units | WECC | Off-Peak | 994.8 | 72 | 1 | 1 | 5106-Exhaust Stack | U1-Forced - Immediate | 851-CC GT units
5106 | Exhaust Stack | Gas Turbine | Exhaust Systems | U1 | Forced - Immediate | 2022 | Gas | GG | 851 | CC GT units | WECC | Summer | 1851.9166 | 71 | 1 | 1 | 5106-Exhaust Stack | U1-Forced - Immediate | 851-CC GT units
5106 | Exhaust Stack | Gas Turbine | Exhaust Systems | U1 | Forced - Immediate | 2022 | Gas | GG | 851 | CC GT units | WECC | Off-Peak | 3252 | 72 | 1 | 1 | 5106-Exhaust Stack | U1-Forced - Immediate | 851-CC GT units
5106 | Exhaust Stack | Gas Turbine | Exhaust Systems | D1 | Forced - Immediate | 2022 | Gas | GG | 851 | CC GT units | SERC | Winter | 892.5 | 30 | 1 | 1 | 5106-Exhaust Stack | D1-Forced - Immediate | 851-CC GT units
5106 | Exhaust Stack | Gas Turbine | Exhaust Systems | U1 | Forced - Immediate | 2022 | Gas | GG | 851 | CC GT units | WECC | Summer | 2146.5666 | 71 | 1 | 1 | 5106-Exhaust Stack | U1-Forced - Immediate | 851-CC GT units
5106 | Exhaust Stack | Gas Turbine | Exhaust Systems | U1 | Forced - Immediate | 2022 | Gas | GG | 851 | CC GT units | WECC | Summer | 266.25 | 71 | 1 | 1 | 5106-Exhaust Stack | U1-Forced - Immediate | 851-CC GT units
5106 | Exhaust Stack | Gas Turbine | Exhaust Systems | U1 | Forced - Immediate | 2022 | Gas | GG | 851 | CC GT units | WECC | Summer | 88.75 | 71 | 1 | 1 | 5106-Exhaust Stack | U1-Forced - Immediate | 851-CC GT units
5106 | Exhaust Stack | Gas Turbine | Exhaust Systems | SF | Startup Failure | 2022 | Gas | GG | 851 | CC GT units | SERC | Off-Peak | 21.7333 | 163 | 1 | 1 | 5106-Exhaust Stack | SF-Startup Failure | 851-CC GT units
5106 | Exhaust Stack | Gas Turbine | Exhaust Systems | U2 | Forced - Delayed | 2022 | Gas | GG | 851 | CC GT units | WECC | Summer | 395 | 79 | 1 | 1 | 5106-Exhaust Stack | U2-Forced - Delayed | 851-CC GT units
5106 | Exhaust Stack | Gas Turbine | Exhaust Systems | D1 | Forced - Immediate | 2022 | Waste Heat | WH | 852 | CC steam units | WECC | Summer | 123.75 | 33 | 1 | 1 | 5106-Exhaust Stack | D1-Forced - Immediate | 852-CC steam units
5106 | Exhaust Stack | Gas Turbine | Exhaust Systems | U1 | Forced - Immediate | 2022 | Waste Heat | WH | 852 | CC steam units | WECC | Summer | 1449.05 | 73 | 1 | 1 | 5106-Exhaust Stack | U1-Forced - Immediate | 852-CC steam units
5106 | Exhaust Stack | Gas Turbine | Exhaust Systems | D1 | Forced - Immediate | 2022 | Gas | GG | 852 | CC steam units | SERC | Winter | 1591.03 | 53.48 | 1 | 1 | 5106-Exhaust Stack | D1-Forced - Immediate | 852-CC steam units
5106 | Exhaust Stack | Gas Turbine | Exhaust Systems | D1 | Forced - Immediate | 2022 | Waste Heat | WH | 852 | CC steam units | WECC | Summer | 341 | 33 | 1 | 1 | 5106-Exhaust Stack | D1-Forced - Immediate | 852-CC steam units
5106 | Exhaust Stack | Gas Turbine | Exhaust Systems | D1 | Forced - Immediate | 2022 | Gas | GG | 852 | CC steam units | SERC | Off-Peak | 9.7333 | 73 | 1 | 1 | 5106-Exhaust Stack | D1-Forced - Immediate | 852-CC steam units
5106 | Exhaust Stack | Gas Turbine | Exhaust Systems | D1 | Forced - Immediate | 2022 | Waste Heat | WH | 852 | CC steam units | WECC | Summer | 41.25 | 33 | 1 | 1 | 5106-Exhaust Stack | D1-Forced - Immediate | 852-CC steam units
5106 | Exhaust Stack | Gas Turbine | Exhaust Systems | U1 | Forced - Immediate | 2022 | Gas | GG | 852 | CC steam units | WECC | Off-Peak | 134.3999 | 126 | 1 | 1 | 5106-Exhaust Stack | U1-Forced - Immediate | 852-CC steam units
5106 | Exhaust Stack | Gas Turbine | Exhaust Systems | D1 | Forced - Immediate | 2022 | Gas | GG | 860 | Co-generator Block | WECC | Summer | 82.0833 | 25 | 1 | 1 | 5106-Exhaust Stack | D1-Forced - Immediate | 860-Co-generator Block
5108 | High engine exhaust temperature A | Gas Turbine | Exhaust Systems | D1 | Forced - Immediate | 2022 | Gas | GG | 300 | Gas Turbine/Jet Engine (Simple Cycle Operation) | RFC | Summer | 0 | 0 | 4 | 5 | 5108-High engine exhaust temperature A | D1-Forced - Immediate | 300-Gas Turbine/Jet Engine (Simple Cycle Operation)
5108 | High engine exhaust temperature A | Gas Turbine | Exhaust Systems | D1 | Forced - Immediate | 2022 | Gas | GG | 300 | Gas Turbine/Jet Engine (Simple Cycle Operation) | RFC | Summer | 284.35 | 3.3 | 1 | 1 | 5108-High engine exhaust temperature A | D1-Forced - Immediate | 300-Gas Turbine/Jet Engine (Simple Cycle Operation)
5108 | High engine exhaust temperature A | Gas Turbine | Exhaust Systems | D1 | Forced - Immediate | 2022 | Gas | GG | 300 | Gas Turbine/Jet Engine (Simple Cycle Operation) | RFC | Summer | 289.4167 | 23 | 1 | 1 | 5108-High engine exhaust temperature A | D1-Forced - Immediate | 300-Gas Turbine/Jet Engine (Simple Cycle Operation)
5108 | High engine exhaust temperature A | Gas Turbine | Exhaust Systems | D1 | Forced - Immediate | 2022 | Gas | GG | 300 | Gas Turbine/Jet Engine (Simple Cycle Operation) | RFC | Summer | 883.2 | 0.4 | 4 | 4 | 5108-High engine exhaust temperature A | D1-Forced - Immediate | 300-Gas Turbine/Jet Engine (Simple Cycle Operation)
5108 | High engine exhaust temperature A | Gas Turbine | Exhaust Systems | U1 | Forced - Immediate | 2022 | Gas | GG | 300 | Gas Turbine/Jet Engine (Simple Cycle Operation) | MRO | Off-Peak | 429.2667 | 47 | 1 | 1 | 5108-High engine exhaust temperature A | U1-Forced - Immediate | 300-Gas Turbine/Jet Engine (Simple Cycle Operation)
5108 | High engine exhaust temperature A | Gas Turbine | Exhaust Systems | U1 | Forced - Immediate | 2022 | Gas | GG | 300 | Gas Turbine/Jet Engine (Simple Cycle Operation) | RFC | Summer | 326.04 | 167.2 | 1 | 1 | 5108-High engine exhaust temperature A | U1-Forced - Immediate | 300-Gas Turbine/Jet Engine (Simple Cycle Operation)
5108 | High engine exhaust temperature A | Gas Turbine | Exhaust Systems | U1 | Forced - Immediate | 2022 | Gas | GG | 300 | Gas Turbine/Jet Engine (Simple Cycle Operation) | MRO | Summer | 351 | 52 | 1 | 1 | 5108-High engine exhaust temperature A | U1-Forced - Immediate | 300-Gas Turbine/Jet Engine (Simple Cycle Operation)
5108 | High engine exhaust temperature A | Gas Turbine | Exhaust Systems | U1 | Forced - Immediate | 2022 | Gas | GG | 300 | Gas Turbine/Jet Engine (Simple Cycle Operation) | MRO | Summer | 8725.9099 | 78.6 | 1 | 1 | 5108-High engine exhaust temperature A | U1-Forced - Immediate | 300-Gas Turbine/Jet Engine (Simple Cycle Operation)
5108 | High engine exhaust temperature A | Gas Turbine | Exhaust Systems | U1 | Forced - Immediate | 2022 | Gas | GG | 300 | Gas Turbine/Jet Engine (Simple Cycle Operation) | RFC | Winter | 1095.72 | 41.4 | 1 | 1 | 5108-High engine exhaust temperature A | U1-Forced - Immediate | 300-Gas Turbine/Jet Engine (Simple Cycle Operation)
5108 | High engine exhaust temperature A | Gas Turbine | Exhaust Systems | U1 | Forced - Immediate | 2022 | Oil | DI | 300 | Gas Turbine/Jet Engine (Simple Cycle Operation) | RFC | Summer | 61.2499 | 147 | 1 | 1 | 5108-High engine exhaust temperature A | U1-Forced - Immediate | 300-Gas Turbine/Jet Engine (Simple Cycle Operation)
5108 | High engine exhaust temperature A | Gas Turbine | Exhaust Systems | D1 | Forced - Immediate | 2022 | Gas | GG | 300 | Gas Turbine/Jet Engine (Simple Cycle Operation) | RFC | Summer | 4.775 | 0.5 | 1 | 1 | 5108-High engine exhaust temperature A | D1-Forced - Immediate | 300-Gas Turbine/Jet Engine (Simple Cycle Operation)
5108 | High engine exhaust temperature A | Gas Turbine | Exhaust Systems | U1 | Forced - Immediate | 2022 | Gas | GG | 300 | Gas Turbine/Jet Engine (Simple Cycle Operation) | RFC | Summer | 253.5866 | 167.2 | 1 | 1 | 5108-High engine exhaust temperature A | U1-Forced - Immediate | 300-Gas Turbine/Jet Engine (Simple Cycle Operation)
5108 | High engine exhaust temperature A | Gas Turbine | Exhaust Systems | U1 | Forced - Immediate | 2022 | Gas | GG | 300 | Gas Turbine/Jet Engine (Simple Cycle Operation) | SERC | Summer | 319.36 | 149.7 | 1 | 1 | 5108-High engine exhaust temperature A | U1-Forced - Immediate | 300-Gas Turbine/Jet Engine (Simple Cycle Operation)
5108 | High engine exhaust temperature A | Gas Turbine | Exhaust Systems | U1 | Forced - Immediate | 2022 | Gas | GG | 300 | Gas Turbine/Jet Engine (Simple Cycle Operation) | SERC | Summer | 416.6649 | 149.7 | 1 | 1 | 5108-High engine exhaust temperature A | U1-Forced - Immediate | 300-Gas Turbine/Jet Engine (Simple Cycle Operation)
5108 | High engine exhaust temperature A | Gas Turbine | Exhaust Systems | U1 | Forced - Immediate | 2022 | Oil | DI | 300 | Gas Turbine/Jet Engine (Simple Cycle Operation) | NPCC | Off-Peak | 3.66 | 24.4 | 1 | 1 | 5108-High engine exhaust temperature A | U1-Forced - Immediate | 300-Gas Turbine/Jet Engine (Simple Cycle Operation)
5108 | High engine exhaust temperature A | Gas Turbine | Exhaust Systems | U1 | Forced - Immediate | 2022 | Oil | DI | 300 | Gas Turbine/Jet Engine (Simple Cycle Operation) | SERC | Winter | 123754.1333 | 94 | 1 | 1 | 5108-High engine exhaust temperature A | U1-Forced - Immediate | 300-Gas Turbine/Jet Engine (Simple Cycle Operation)
5108 | High engine exhaust temperature A | Gas Turbine | Exhaust Systems | D1 | Forced - Immediate | 2022 | Gas | GG | 300 | Gas Turbine/Jet Engine (Simple Cycle Operation) | RFC | Summer | 420.5167 | 23 | 1 | 1 | 5108-High engine exhaust temperature A | D1-Forced - Immediate | 300-Gas Turbine/Jet Engine (Simple Cycle Operation)
5108 | High engine exhaust temperature A | Gas Turbine | Exhaust Systems | D1 | Forced - Immediate | 2022 | Gas | GG | 300 | Gas Turbine/Jet Engine (Simple Cycle Operation) | RFC | Summer | 874 | 0.4 | 4 | 4 | 5108-High engine exhaust temperature A | D1-Forced - Immediate | 300-Gas Turbine/Jet Engine (Simple Cycle Operation)
5108 | High engine exhaust temperature A | Gas Turbine | Exhaust Systems | D1 | Forced - Immediate | 2022 | Gas | GG | 300 | Gas Turbine/Jet Engine (Simple Cycle Operation) | RFC | Summer | 42291.2 | 47.2 | 1 | 1 | 5108-High engine exhaust temperature A | D1-Forced - Immediate | 300-Gas Turbine/Jet Engine (Simple Cycle Operation)
5108 | High engine exhaust temperature A | Gas Turbine | Exhaust Systems | U1 | Forced - Immediate | 2022 | Gas | GG | 300 | Gas Turbine/Jet Engine (Simple Cycle Operation) | TRE | Summer | 25.6667 | 35 | 1 | 1 | 5108-High engine exhaust temperature A | U1-Forced - Immediate | 300-Gas Turbine/Jet Engine (Simple Cycle Operation)
5108 | High engine exhaust temperature A | Gas Turbine | Exhaust Systems | U1 | Forced - Immediate | 2022 | Gas | GG | 300 | Gas Turbine/Jet Engine (Simple Cycle Operation) | RFC | Summer | 120 | 80 | 1 | 1 | 5108-High engine exhaust temperature A | U1-Forced - Immediate | 300-Gas Turbine/Jet Engine (Simple Cycle Operation)
5108 | High engine exhaust temperature A | Gas Turbine | Exhaust Systems | U1 | Forced - Immediate | 2022 | Gas | GG | 300 | Gas Turbine/Jet Engine (Simple Cycle Operation) | MRO | Summer | 795.6 | 52 | 1 | 1 | 5108-High engine exhaust temperature A | U1-Forced - Immediate | 300-Gas Turbine/Jet Engine (Simple Cycle Operation)
5108 | High engine exhaust temperature A | Gas Turbine | Exhaust Systems | U1 | Forced - Immediate | 2022 | Gas | GG | 300 | Gas Turbine/Jet Engine (Simple Cycle Operation) | WECC | Winter | 29.4 | 63 | 1 | 1 | 5108-High engine exhaust temperature A | U1-Forced - Immediate | 300-Gas Turbine/Jet Engine (Simple Cycle Operation)
5108 | High engine exhaust temperature A | Gas Turbine | Exhaust Systems | U1 | Forced - Immediate | 2022 | Gas | GG | 300 | Gas Turbine/Jet Engine (Simple Cycle Operation) | SERC | Winter | 3406.25 | 62.5 | 1 | 1 | 5108-High engine exhaust temperature A | U1-Forced - Immediate | 300-Gas Turbine/Jet Engine (Simple Cycle Operation)
5108 | High engine exhaust temperature A | Gas Turbine | Exhaust Systems | U1 | Forced - Immediate | 2022 | Oil | DI | 300 | Gas Turbine/Jet Engine (Simple Cycle Operation) | RFC | Winter | 27.9399 | 76.2 | 1 | 1 | 5108-High engine exhaust temperature A | U1-Forced - Immediate | 300-Gas Turbine/Jet Engine (Simple Cycle Operation)
5108 | High engine exhaust temperature A | Gas Turbine | Exhaust Systems | U1 | Forced - Immediate | 2022 | Oil | DI | 300 | Gas Turbine/Jet Engine (Simple Cycle Operation) | RFC | Winter | 29.7 | 54 | 1 | 1 | 5108-High engine exhaust temperature A | U1-Forced - Immediate | 300-Gas Turbine/Jet Engine (Simple Cycle Operation)
5108 | High engine exhaust temperature A | Gas Turbine | Exhaust Systems | U1 | Forced - Immediate | 2022 | Oil | DI | 300 | Gas Turbine/Jet Engine (Simple Cycle Operation) | NPCC | Winter | 86.97 | 23.4 | 1 | 1 | 5108-High engine exhaust temperature A | U1-Forced - Immediate | 300-Gas Turbine/Jet Engine (Simple Cycle Operation)
5108 | High engine exhaust temperature A | Gas Turbine | Exhaust Systems | D1 | Forced - Immediate | 2022 | Gas | GG | 300 | Gas Turbine/Jet Engine (Simple Cycle Operation) | RFC | Summer | 1.6917 | 0.5 | 1 | 1 | 5108-High engine exhaust temperature A | D1-Forced - Immediate | 300-Gas Turbine/Jet Engine (Simple Cycle Operation)
5108 | High engine exhaust temperature A | Gas Turbine | Exhaust Systems | D1 | Forced - Immediate | 2022 | Gas | GG | 300 | Gas Turbine/Jet Engine (Simple Cycle Operation) | RFC | Summer | 437 | 0.2 | 2 | 2 | 5108-High engine exhaust temperature A | D1-Forced - Immediate | 300-Gas Turbine/Jet Engine (Simple Cycle Operation)
5108 | High engine exhaust temperature A | Gas Turbine | Exhaust Systems | SF | Startup Failure | 2022 | Oil | DI | 300 | Gas Turbine/Jet Engine (Simple Cycle Operation) | RFC | Winter | 478.2 | 18 | 1 | 1 | 5108-High engine exhaust temperature A | SF-Startup Failure | 300-Gas Turbine/Jet Engine (Simple Cycle Operation)
5108 | High engine exhaust temperature A | Gas Turbine | Exhaust Systems | U1 | Forced - Immediate | 2022 | Gas | GG | 300 | Gas Turbine/Jet Engine (Simple Cycle Operation) | RFC | Off-Peak | 8042.9999 | 180 | 1 | 1 | 5108-High engine exhaust temperature A | U1-Forced - Immediate | 300-Gas Turbine/Jet Engine (Simple Cycle Operation)
5108 | High engine exhaust temperature A | Gas Turbine | Exhaust Systems | U1 | Forced - Immediate | 2022 | Gas | GG | 300 | Gas Turbine/Jet Engine (Simple Cycle Operation) | MRO | Summer | 10486.9733 | 75.7 | 1 | 1 | 5108-High engine exhaust temperature A | U1-Forced - Immediate | 300-Gas Turbine/Jet Engine (Simple Cycle Operation)
5108 | High engine exhaust temperature A | Gas Turbine | Exhaust Systems | U1 | Forced - Immediate | 2022 | Gas | GG | 300 | Gas Turbine/Jet Engine (Simple Cycle Operation) | RFC | Winter | 78.7666 | 139 | 1 | 1 | 5108-High engine exhaust temperature A | U1-Forced - Immediate | 300-Gas Turbine/Jet Engine (Simple Cycle Operation)
5108 | High engine exhaust temperature A | Gas Turbine | Exhaust Systems | U1 | Forced - Immediate | 2022 | Gas | GG | 300 | Gas Turbine/Jet Engine (Simple Cycle Operation) | RFC | Off-Peak | 119.9999 | 180 | 1 | 1 | 5108-High engine exhaust temperature A | U1-Forced - Immediate | 300-Gas Turbine/Jet Engine (Simple Cycle Operation)
5108 | High engine exhaust temperature A | Gas Turbine | Exhaust Systems | U1 | Forced - Immediate | 2022 | Oil | DI | 300 | Gas Turbine/Jet Engine (Simple Cycle Operation) | RFC | Winter | 99.9 | 54 | 1 | 1 | 5108-High engine exhaust temperature A | U1-Forced - Immediate | 300-Gas Turbine/Jet Engine (Simple Cycle Operation)
5108 | High engine exhaust temperature A | Gas Turbine | Exhaust Systems | SF | Startup Failure | 2022 | Oil | DI | 300 | Gas Turbine/Jet Engine (Simple Cycle Operation) | RFC | Winter | 4.8 | 18 | 1 | 1 | 5108-High engine exhaust temperature A | SF-Startup Failure | 300-Gas Turbine/Jet Engine (Simple Cycle Operation)
5108 | High engine exhaust temperature A | Gas Turbine | Exhaust Systems | U1 | Forced - Immediate | 2022 | Gas | GG | 300 | Gas Turbine/Jet Engine (Simple Cycle Operation) | SERC | Summer | 19.9866 | 149.9 | 1 | 1 | 5108-High engine exhaust temperature A | U1-Forced - Immediate | 300-Gas Turbine/Jet Engine (Simple Cycle Operation)
5108 | High engine exhaust temperature A | Gas Turbine | Exhaust Systems | U1 | Forced - Immediate | 2022 | Gas | GG | 300 | Gas Turbine/Jet Engine (Simple Cycle Operation) | MRO | Summer | 2977.2916 | 77.5 | 1 | 1 | 5108-High engine exhaust temperature A | U1-Forced - Immediate | 300-Gas Turbine/Jet Engine (Simple Cycle Operation)
5108 | High engine exhaust temperature A | Gas Turbine | Exhaust Systems | U1 | Forced - Immediate | 2022 | Gas | GG | 300 | Gas Turbine/Jet Engine (Simple Cycle Operation) | MRO | Winter | 232.2833 | 77 | 1 | 1 | 5108-High engine exhaust temperature A | U1-Forced - Immediate | 300-Gas Turbine/Jet Engine (Simple Cycle Operation)
5108 | High engine exhaust temperature A | Gas Turbine | Exhaust Systems | D1 | Forced - Immediate | 2022 | Gas | GG | 300 | Gas Turbine/Jet Engine (Simple Cycle Operation) | TRE | Off-Peak | 204.45 | 29 | 1 | 1 | 5108-High engine exhaust temperature A | D1-Forced - Immediate | 300-Gas Turbine/Jet Engine (Simple Cycle Operation)
5108 | High engine exhaust temperature A | Gas Turbine | Exhaust Systems | D1 | Forced - Immediate | 2022 | Gas | GG | 300 | Gas Turbine/Jet Engine (Simple Cycle Operation) | RFC | Summer | 3.4417 | 0.5 | 3 | 3 | 5108-High engine exhaust temperature A | D1-Forced - Immediate | 300-Gas Turbine/Jet Engine (Simple Cycle Operation)
5108 | High engine exhaust temperature A | Gas Turbine | Exhaust Systems | U1 | Forced - Immediate | 2022 | Gas | GG | 300 | Gas Turbine/Jet Engine (Simple Cycle Operation) | TRE | Off-Peak | 31.9 | 58 | 1 | 1 | 5108-High engine exhaust temperature A | U1-Forced - Immediate | 300-Gas Turbine/Jet Engine (Simple Cycle Operation)
5108 | High engine exhaust temperature A | Gas Turbine | Exhaust Systems | U1 | Forced - Immediate | 2022 | Gas | GG | 300 | Gas Turbine/Jet Engine (Simple Cycle Operation) | RFC | Off-Peak | 110.9999 | 180 | 1 | 1 | 5108-High engine exhaust temperature A | U1-Forced - Immediate | 300-Gas Turbine/Jet Engine (Simple Cycle Operation)
5108 | High engine exhaust temperature A | Gas Turbine | Exhaust Systems | U1 | Forced - Immediate | 2022 | Gas | GG | 300 | Gas Turbine/Jet Engine (Simple Cycle Operation) | RFC | Winter | 213.265 | 57.9 | 1 | 1 | 5108-High engine exhaust temperature A | U1-Forced - Immediate | 300-Gas Turbine/Jet Engine (Simple Cycle Operation)
5108 | High engine exhaust temperature A | Gas Turbine | Exhaust Systems | U1 | Forced - Immediate | 2022 | Oil | DI | 300 | Gas Turbine/Jet Engine (Simple Cycle Operation) | NPCC | Off-Peak | 3.7167 | 22.3 | 1 | 1 | 5108-High engine exhaust temperature A | U1-Forced - Immediate | 300-Gas Turbine/Jet Engine (Simple Cycle Operation)
5108 | High engine exhaust temperature A | Gas Turbine | Exhaust Systems | U1 | Forced - Immediate | 2022 | Oil | DI | 300 | Gas Turbine/Jet Engine (Simple Cycle Operation) | RFC | Off-Peak | 40158 | 18 | 1 | 1 | 5108-High engine exhaust temperature A | U1-Forced - Immediate | 300-Gas Turbine/Jet Engine (Simple Cycle Operation)
5108 | High engine exhaust temperature A | Gas Turbine | Exhaust Systems | U1 | Forced - Immediate | 2022 | Oil | DI | 300 | Gas Turbine/Jet Engine (Simple Cycle Operation) | NPCC | Winter | 4.4 | 24 | 1 | 1 | 5108-High engine exhaust temperature A | U1-Forced - Immediate | 300-Gas Turbine/Jet Engine (Simple Cycle Operation)
5108 | High engine exhaust temperature A | Gas Turbine | Exhaust Systems | U1 | Forced - Immediate | 2022 | Oil | DI | 300 | Gas Turbine/Jet Engine (Simple Cycle Operation) | RFC | Winter | 29.21 | 76.2 | 1 | 1 | 5108-High engine exhaust temperature A | U1-Forced - Immediate | 300-Gas Turbine/Jet Engine (Simple Cycle Operation)
5108 | High engine exhaust temperature A | Gas Turbine | Exhaust Systems | D1 | Forced - Immediate | 2022 | Gas | GG | 300 | Gas Turbine/Jet Engine (Simple Cycle Operation) | RFC | Summer | 3.9083 | 0.5 | 1 | 1 | 5108-High engine exhaust temperature A | D1-Forced - Immediate | 300-Gas Turbine/Jet Engine (Simple Cycle Operation)
5108 | High engine exhaust temperature A | Gas Turbine | Exhaust Systems | SF | Startup Failure | 2022 | Oil | DI | 300 | Gas Turbine/Jet Engine (Simple Cycle Operation) | WECC | Winter | 717.5 | 50 | 1 | 1 | 5108-High engine exhaust temperature A | SF-Startup Failure | 300-Gas Turbine/Jet Engine (Simple Cycle Operation)
5108 | High engine exhaust temperature A | Gas Turbine | Exhaust Systems | U1 | Forced - Immediate | 2022 | Gas | GG | 300 | Gas Turbine/Jet Engine (Simple Cycle Operation) | MRO | Summer | 788.6666 | 52 | 1 | 1 | 5108-High engine exhaust temperature A | U1-Forced - Immediate | 300-Gas Turbine/Jet Engine (Simple Cycle Operation)
5108 | High engine exhaust temperature A | Gas Turbine | Exhaust Systems | D1 | Forced - Immediate | 2022 | Gas | GG | 300 | Gas Turbine/Jet Engine (Simple Cycle Operation) | RFC | Summer | 1.3333 | 0.5 | 5 | 5 | 5108-High engine exhaust temperature A | D1-Forced - Immediate | 300-Gas Turbine/Jet Engine (Simple Cycle Operation)
5108 | High engine exhaust temperature A | Gas Turbine | Exhaust Systems | D1 | Forced - Immediate | 2022 | Gas | GG | 300 | Gas Turbine/Jet Engine (Simple Cycle Operation) | MRO | Summer | 39.5 | 30 | 1 | 1 | 5108-High engine exhaust temperature A | D1-Forced - Immediate | 300-Gas Turbine/Jet Engine (Simple Cycle Operation)
5108 | High engine exhaust temperature A | Gas Turbine | Exhaust Systems | D1 | Forced - Immediate | 2022 | Gas | GG | 300 | Gas Turbine/Jet Engine (Simple Cycle Operation) | RFC | Summer | 1324.8 | 0.6 | 1 | 1 | 5108-High engine exhaust temperature A | D1-Forced - Immediate | 300-Gas Turbine/Jet Engine (Simple Cycle Operation)
5108 | High engine exhaust temperature A | Gas Turbine | Exhaust Systems | D1 | Forced - Immediate | 2022 | Oil | DI | 300 | Gas Turbine/Jet Engine (Simple Cycle Operation) | NPCC | Winter | 136.7333 | 28 | 1 | 1 | 5108-High engine exhaust temperature A | D1-Forced - Immediate | 300-Gas Turbine/Jet Engine (Simple Cycle Operation)
5108 | High engine exhaust temperature A | Gas Turbine | Exhaust Systems | SF | Startup Failure | 2022 | Gas | GG | 300 | Gas Turbine/Jet Engine (Simple Cycle Operation) | TRE | Summer | 37.6 | 48 | 1 | 1 | 5108-High engine exhaust temperature A | SF-Startup Failure | 300-Gas Turbine/Jet Engine (Simple Cycle Operation)
5108 | High engine exhaust temperature A | Gas Turbine | Exhaust Systems | U1 | Forced - Immediate | 2022 | Gas | GG | 300 | Gas Turbine/Jet Engine (Simple Cycle Operation) | RFC | Summer | 71.05 | 147 | 1 | 1 | 5108-High engine exhaust temperature A | U1-Forced - Immediate | 300-Gas Turbine/Jet Engine (Simple Cycle Operation)
5108 | High engine exhaust temperature A | Gas Turbine | Exhaust Systems | U1 | Forced - Immediate | 2022 | Gas | GG | 300 | Gas Turbine/Jet Engine (Simple Cycle Operation) | SERC | Summer | 98.1665 | 190 | 1 | 1 | 5108-High engine exhaust temperature A | U1-Forced - Immediate | 300-Gas Turbine/Jet Engine (Simple Cycle Operation)
5108 | High engine exhaust temperature A | Gas Turbine | Exhaust Systems | U1 | Forced - Immediate | 2022 | Gas | GG | 300 | Gas Turbine/Jet Engine (Simple Cycle Operation) | RFC | Winter | 25.3166 | 49 | 1 | 1 | 5108-High engine exhaust temperature A | U1-Forced - Immediate | 300-Gas Turbine/Jet Engine (Simple Cycle Operation)
5108 | High engine exhaust temperature A | Gas Turbine | Exhaust Systems | U1 | Forced - Immediate | 2022 | Gas | GG | 300 | Gas Turbine/Jet Engine (Simple Cycle Operation) | RFC | Winter | 2802.8 | 98 | 1 | 1 | 5108-High engine exhaust temperature A | U1-Forced - Immediate | 300-Gas Turbine/Jet Engine (Simple Cycle Operation)
5108 | High engine exhaust temperature A | Gas Turbine | Exhaust Systems | U1 | Forced - Immediate | 2022 | Oil | DI | 300 | Gas Turbine/Jet Engine (Simple Cycle Operation) | NPCC | Winter | 20.8867 | 24.1 | 1 | 1 | 5108-High engine exhaust temperature A | U1-Forced - Immediate | 300-Gas Turbine/Jet Engine (Simple Cycle Operation)
5108 | High engine exhaust temperature A | Gas Turbine | Exhaust Systems | SF | Startup Failure | 2022 | Gas | GG | 300 | Gas Turbine/Jet Engine (Simple Cycle Operation) | SERC | Off-Peak | 486.7 | 157 | 1 | 1 | 5108-High engine exhaust temperature A | SF-Startup Failure | 300-Gas Turbine/Jet Engine (Simple Cycle Operation)
5108 | High engine exhaust temperature A | Gas Turbine | Exhaust Systems | U1 | Forced - Immediate | 2022 | Gas | GG | 300 | Gas Turbine/Jet Engine (Simple Cycle Operation) | WECC | Summer | 162.0978 | 52.01 | 1 | 1 | 5108-High engine exhaust temperature A | U1-Forced - Immediate | 300-Gas Turbine/Jet Engine (Simple Cycle Operation)
5108 | High engine exhaust temperature A | Gas Turbine | Exhaust Systems | U1 | Forced - Immediate | 2022 | Oil | DI | 300 | Gas Turbine/Jet Engine (Simple Cycle Operation) | NPCC | Off-Peak | 3.345 | 22.3 | 1 | 2 | 5108-High engine exhaust temperature A | U1-Forced - Immediate | 300-Gas Turbine/Jet Engine (Simple Cycle Operation)
5108 | High engine exhaust temperature A | Gas Turbine | Exhaust Systems | U2 | Forced - Delayed | 2022 | Gas | GG | 300 | Gas Turbine/Jet Engine (Simple Cycle Operation) | WECC | Winter | 15.5015 | 21.63 | 1 | 1 | 5108-High engine exhaust temperature A | U2-Forced - Delayed | 300-Gas Turbine/Jet Engine (Simple Cycle Operation)
5108 | High engine exhaust temperature A | Gas Turbine | Exhaust Systems | D1 | Forced - Immediate | 2022 | Gas | GG | 300 | Gas Turbine/Jet Engine (Simple Cycle Operation) | RFC | Summer | 441.6 | 0.2 | 2 | 2 | 5108-High engine exhaust temperature A | D1-Forced - Immediate | 300-Gas Turbine/Jet Engine (Simple Cycle Operation)
5108 | High engine exhaust temperature A | Gas Turbine | Exhaust Systems | D1 | Forced - Immediate | 2022 | Gas | GG | 300 | Gas Turbine/Jet Engine (Simple Cycle Operation) | RFC | Off-Peak | 40 | 24 | 1 | 1 | 5108-High engine exhaust temperature A | D1-Forced - Immediate | 300-Gas Turbine/Jet Engine (Simple Cycle Operation)
5108 | High engine exhaust temperature A | Gas Turbine | Exhaust Systems | D1 | Forced - Immediate | 2022 | Gas | GG | 300 | Gas Turbine/Jet Engine (Simple Cycle Operation) | RFC | Summer | 1311 | 0.6 | 1 | 1 | 5108-High engine exhaust temperature A | D1-Forced - Immediate | 300-Gas Turbine/Jet Engine (Simple Cycle Operation)
5108 | High engine exhaust temperature A | Gas Turbine | Exhaust Systems | U1 | Forced - Immediate | 2022 | Gas | GG | 300 | Gas Turbine/Jet Engine (Simple Cycle Operation) | RFC | Summer | 14 | 30 | 1 | 1 | 5108-High engine exhaust temperature A | U1-Forced - Immediate | 300-Gas Turbine/Jet Engine (Simple Cycle Operation)
5108 | High engine exhaust temperature A | Gas Turbine | Exhaust Systems | U1 | Forced - Immediate | 2022 | Gas | GG | 300 | Gas Turbine/Jet Engine (Simple Cycle Operation) | TRE | Winter | 13.3333 | 80 | 1 | 1 | 5108-High engine exhaust temperature A | U1-Forced - Immediate | 300-Gas Turbine/Jet Engine (Simple Cycle Operation)
5108 | High engine exhaust temperature A | Gas Turbine | Exhaust Systems | U1 | Forced - Immediate | 2022 | Gas | GG | 300 | Gas Turbine/Jet Engine (Simple Cycle Operation) | WECC | Winter | 70 | 20 | 1 | 1 | 5108-High engine exhaust temperature A | U1-Forced - Immediate | 300-Gas Turbine/Jet Engine (Simple Cycle Operation)
5108 | High engine exhaust temperature A | Gas Turbine | Exhaust Systems | D1 | Forced - Immediate | 2022 | Gas | GG | 300 | Gas Turbine/Jet Engine (Simple Cycle Operation) | RFC | Summer | 147.9333 | 3.5 | 1 | 1 | 5108-High engine exhaust temperature A | D1-Forced - Immediate | 300-Gas Turbine/Jet Engine (Simple Cycle Operation)
5108 | High engine exhaust temperature A | Gas Turbine | Exhaust Systems | D1 | Forced - Immediate | 2022 | Gas | GG | 300 | Gas Turbine/Jet Engine (Simple Cycle Operation) | MRO | Summer | 286.3667 | 22 | 1 | 1 | 5108-High engine exhaust temperature A | D1-Forced - Immediate | 300-Gas Turbine/Jet Engine (Simple Cycle Operation)
5108 | High engine exhaust temperature A | Gas Turbine | Exhaust Systems | SF | Startup Failure | 2022 | Gas | GG | 300 | Gas Turbine/Jet Engine (Simple Cycle Operation) | TRE | Winter | 55.2 | 48 | 1 | 1 | 5108-High engine exhaust temperature A | SF-Startup Failure | 300-Gas Turbine/Jet Engine (Simple Cycle Operation)
5108 | High engine exhaust temperature A | Gas Turbine | Exhaust Systems | U1 | Forced - Immediate | 2022 | Gas | GG | 300 | Gas Turbine/Jet Engine (Simple Cycle Operation) | SERC | Winter | 44.25 | 177 | 1 | 1 | 5108-High engine exhaust temperature A | U1-Forced - Immediate | 300-Gas Turbine/Jet Engine (Simple Cycle Operation)
5108 | High engine exhaust temperature A | Gas Turbine | Exhaust Systems | U1 | Forced - Immediate | 2022 | Oil | DI | 300 | Gas Turbine/Jet Engine (Simple Cycle Operation) | RFC | Winter | 760.73 | 76.2 | 1 | 1 | 5108-High engine exhaust temperature A | U1-Forced - Immediate | 300-Gas Turbine/Jet Engine (Simple Cycle Operation)
5108 | High engine exhaust temperature A | Gas Turbine | Exhaust Systems | D1 | Forced - Immediate | 2022 | Gas | GG | 300 | Gas Turbine/Jet Engine (Simple Cycle Operation) | RFC | Summer | 5.025 | 0.5 | 1 | 1 | 5108-High engine exhaust temperature A | D1-Forced - Immediate | 300-Gas Turbine/Jet Engine (Simple Cycle Operation)
5108 | High engine exhaust temperature A | Gas Turbine | Exhaust Systems | D1 | Forced - Immediate | 2022 | Gas | GG | 300 | Gas Turbine/Jet Engine (Simple Cycle Operation) | RFC | Summer | 26.0667 | 1 | 1 | 1 | 5108-High engine exhaust temperature A | D1-Forced - Immediate | 300-Gas Turbine/Jet Engine (Simple Cycle Operation)
5108 | High engine exhaust temperature A | Gas Turbine | Exhaust Systems | U1 | Forced - Immediate | 2022 | Gas | GG | 300 | Gas Turbine/Jet Engine (Simple Cycle Operation) | SERC | Summer | 42.5 | 170 | 1 | 1 | 5108-High engine exhaust temperature A | U1-Forced - Immediate | 300-Gas Turbine/Jet Engine (Simple Cycle Operation)
5108 | High engine exhaust temperature A | Gas Turbine | Exhaust Systems | U1 | Forced - Immediate | 2022 | Gas | GG | 300 | Gas Turbine/Jet Engine (Simple Cycle Operation) | MRO | Summer | 45 | 60 | 1 | 1 | 5108-High engine exhaust temperature A | U1-Forced - Immediate | 300-Gas Turbine/Jet Engine (Simple Cycle Operation)
5108 | High engine exhaust temperature A | Gas Turbine | Exhaust Systems | U1 | Forced - Immediate | 2022 | Gas | GG | 300 | Gas Turbine/Jet Engine (Simple Cycle Operation) | WECC | Winter | 23.6667 | 20 | 1 | 1 | 5108-High engine exhaust temperature A | U1-Forced - Immediate | 300-Gas Turbine/Jet Engine (Simple Cycle Operation)
5108 | High engine exhaust temperature A | Gas Turbine | Exhaust Systems | U1 | Forced - Immediate | 2022 | Gas | GG | 300 | Gas Turbine/Jet Engine (Simple Cycle Operation) | RFC | Winter | 28.2 | 94 | 1 | 1 | 5108-High engine exhaust temperature A | U1-Forced - Immediate | 300-Gas Turbine/Jet Engine (Simple Cycle Operation)
5108 | High engine exhaust temperature A | Gas Turbine | Exhaust Systems | D1 | Forced - Immediate | 2022 | Gas | GG | 300 | Gas Turbine/Jet Engine (Simple Cycle Operation) | RFC | Off-Peak | 728.1666 | 34 | 1 | 1 | 5108-High engine exhaust temperature A | D1-Forced - Immediate | 300-Gas Turbine/Jet Engine (Simple Cycle Operation)
5108 | High engine exhaust temperature A | Gas Turbine | Exhaust Systems | D1 | Forced - Immediate | 2022 | Gas | GG | 300 | Gas Turbine/Jet Engine (Simple Cycle Operation) | RFC | Summer | 264.3333 | 13 | 1 | 1 | 5108-High engine exhaust temperature A | D1-Forced - Immediate | 300-Gas Turbine/Jet Engine (Simple Cycle Operation)
5108 | High engine exhaust temperature A | Gas Turbine | Exhaust Systems | D1 | Forced - Immediate | 2022 | Gas | GG | 300 | Gas Turbine/Jet Engine (Simple Cycle Operation) | RFC | Summer | 29607.1 | 6 | 1 | 1 | 5108-High engine exhaust temperature A | D1-Forced - Immediate | 300-Gas Turbine/Jet Engine (Simple Cycle Operation)
5108 | High engine exhaust temperature A | Gas Turbine | Exhaust Systems | U1 | Forced - Immediate | 2022 | Gas | GG | 300 | Gas Turbine/Jet Engine (Simple Cycle Operation) | SERC | Summer | 121.11 | 73.4 | 1 | 1 | 5108-High engine exhaust temperature A | U1-Forced - Immediate | 300-Gas Turbine/Jet Engine (Simple Cycle Operation)
5108 | High engine exhaust temperature A | Gas Turbine | Exhaust Systems | U1 | Forced - Immediate | 2022 | Gas | GG | 800 | Miscellaneous | NPCC | Summer | 458.7916 | 60.5 | 1 | 1 | 5108-High engine exhaust temperature A | U1-Forced - Immediate | 800-Miscellaneous
5108 | High engine exhaust temperature A | Gas Turbine | Exhaust Systems | U2 | Forced - Delayed | 2022 | Gas | GG | 800 | Miscellaneous | SERC | Off-Peak | 158.9333 | 64 | 1 | 1 | 5108-High engine exhaust temperature A | U2-Forced - Delayed | 800-Miscellaneous
5108 | High engine exhaust temperature A | Gas Turbine | Exhaust Systems | D1 | Forced - Immediate | 2022 | Gas | GG | 850 | Combined Cycle Block | RFC | Off-Peak | 12.0033 | 55.4 | 1 | 1 | 5108-High engine exhaust temperature A | D1-Forced - Immediate | 850-Combined Cycle Block
5108 | High engine exhaust temperature A | Gas Turbine | Exhaust Systems | D1 | Forced - Immediate | 2022 | Gas | GG | 850 | Combined Cycle Block | RFC | Off-Peak | 3126.4066 | 55.4 | 1 | 1 | 5108-High engine exhaust temperature A | D1-Forced - Immediate | 850-Combined Cycle Block
5108 | High engine exhaust temperature A | Gas Turbine | Exhaust Systems | U1 | Forced - Immediate | 2022 | Gas | GG | 850 | Combined Cycle Block | SERC | Summer | 3089.2663 | 622 | 1 | 1 | 5108-High engine exhaust temperature A | U1-Forced - Immediate | 850-Combined Cycle Block
5108 | High engine exhaust temperature A | Gas Turbine | Exhaust Systems | U1 | Forced - Immediate | 2022 | Gas | GG | 850 | Combined Cycle Block | RFC | Winter | 178.2 | 178.2 | 1 | 1 | 5108-High engine exhaust temperature A | U1-Forced - Immediate | 850-Combined Cycle Block
5108 | High engine exhaust temperature A | Gas Turbine | Exhaust Systems | D1 | Forced - Immediate | 2022 | Gas | GG | 850 | Combined Cycle Block | RFC | Off-Peak | 1386.5866 | 130.4 | 1 | 1 | 5108-High engine exhaust temperature A | D1-Forced - Immediate | 850-Combined Cycle Block
5108 | High engine exhaust temperature A | Gas Turbine | Exhaust Systems | U1 | Forced - Immediate | 2022 | Gas | GG | 850 | Combined Cycle Block | WECC | Off-Peak | 38.5 | 30 | 1 | 1 | 5108-High engine exhaust temperature A | U1-Forced - Immediate | 850-Combined Cycle Block
5108 | High engine exhaust temperature A | Gas Turbine | Exhaust Systems | U1 | Forced - Immediate | 2022 | Gas | GG | 850 | Combined Cycle Block | TRE | Off-Peak | 937.5 | 75 | 1 | 1 | 5108-High engine exhaust temperature A | U1-Forced - Immediate | 850-Combined Cycle Block
5108 | High engine exhaust temperature A | Gas Turbine | Exhaust Systems | U1 | Forced - Immediate | 2022 | Oil | DI | 850 | Combined Cycle Block | SERC | Winter | 20245.0732 | 154.7 | 1 | 1 | 5108-High engine exhaust temperature A | U1-Forced - Immediate | 850-Combined Cycle Block
5108 | High engine exhaust temperature A | Gas Turbine | Exhaust Systems | D1 | Forced - Immediate | 2022 | Gas | GG | 850 | Combined Cycle Block | RFC | Off-Peak | 211.4433 | 55.4 | 1 | 1 | 5108-High engine exhaust temperature A | D1-Forced - Immediate | 850-Combined Cycle Block
5108 | High engine exhaust temperature A | Gas Turbine | Exhaust Systems | D1 | Forced - Immediate | 2022 | Gas | GG | 850 | Combined Cycle Block | RFC | Summer | 189.75 | 115 | 1 | 1 | 5108-High engine exhaust temperature A | D1-Forced - Immediate | 850-Combined Cycle Block
5108 | High engine exhaust temperature A | Gas Turbine | Exhaust Systems | D1 | Forced - Immediate | 2022 | Gas | GG | 850 | Combined Cycle Block | SERC | Summer | 377.15 | 397 | 1 | 1 | 5108-High engine exhaust temperature A | D1-Forced - Immediate | 850-Combined Cycle Block
5108 | High engine exhaust temperature A | Gas Turbine | Exhaust Systems | U1 | Forced - Immediate | 2022 | Gas | GG | 850 | Combined Cycle Block | NPCC | Summer | 421.476 | 255.44 | 1 | 1 | 5108-High engine exhaust temperature A | U1-Forced - Immediate | 850-Combined Cycle Block
5108 | High engine exhaust temperature A | Gas Turbine | Exhaust Systems | D1 | Forced - Immediate | 2022 | Gas | GG | 850 | Combined Cycle Block | NPCC | Winter | 2415.6066 | 103.6 | 1 | 1 | 5108-High engine exhaust temperature A | D1-Forced - Immediate | 850-Combined Cycle Block
5108 | High engine exhaust temperature A | Gas Turbine | Exhaust Systems | U1 | Forced - Immediate | 2022 | Gas | GG | 850 | Combined Cycle Block | WECC | Off-Peak | 37.2 | 27.9 | 1 | 1 | 5108-High engine exhaust temperature A | U1-Forced - Immediate | 850-Combined Cycle Block
5108 | High engine exhaust temperature A | Gas Turbine | Exhaust Systems | D1 | Forced - Immediate | 2022 | Gas | GG | 850 | Combined Cycle Block | RFC | Summer | 183.3333 | 40 | 1 | 1 | 5108-High engine exhaust temperature A | D1-Forced - Immediate | 850-Combined Cycle Block
5108 | High engine exhaust temperature A | Gas Turbine | Exhaust Systems | D1 | Forced - Immediate | 2022 | Gas | GG | 850 | Combined Cycle Block | SERC | Winter | 135.4 | 270.8 | 1 | 1 | 5108-High engine exhaust temperature A | D1-Forced - Immediate | 850-Combined Cycle Block
5108 | High engine exhaust temperature A | Gas Turbine | Exhaust Systems | SF | Startup Failure | 2022 | Gas | GG | 850 | Combined Cycle Block | RFC | Summer | 1236.4036 | 598.26 | 1 | 1 | 5108-High engine exhaust temperature A | SF-Startup Failure | 850-Combined Cycle Block
5108 | High engine exhaust temperature A | Gas Turbine | Exhaust Systems | D1 | Forced - Immediate | 2022 | Gas | GG | 850 | Combined Cycle Block | SERC | Summer | 2311.1665 | 283 | 1 | 1 | 5108-High engine exhaust temperature A | D1-Forced - Immediate | 850-Combined Cycle Block
5108 | High engine exhaust temperature A | Gas Turbine | Exhaust Systems | D1 | Forced - Immediate | 2022 | Gas | GG | 850 | Combined Cycle Block | RFC | Summer | 86.25 | 45 | 1 | 1 | 5108-High engine exhaust temperature A | D1-Forced - Immediate | 850-Combined Cycle Block
5108 | High engine exhaust temperature A | Gas Turbine | Exhaust Systems | U1 | Forced - Immediate | 2022 | Gas | GG | 851 | CC GT units | RFC | Summer | 31.4666 | 118 | 1 | 1 | 5108-High engine exhaust temperature A | U1-Forced - Immediate | 851-CC GT units
5108 | High engine exhaust temperature A | Gas Turbine | Exhaust Systems | U1 | Forced - Immediate | 2022 | Gas | GG | 851 | CC GT units | RFC | Summer | 41.3 | 118 | 1 | 1 | 5108-High engine exhaust temperature A | U1-Forced - Immediate | 851-CC GT units
5108 | High engine exhaust temperature A | Gas Turbine | Exhaust Systems | SF | Startup Failure | 2022 | Gas | GG | 851 | CC GT units | WECC | Off-Peak | 3782.55 | 167 | 1 | 1 | 5108-High engine exhaust temperature A | SF-Startup Failure | 851-CC GT units
5108 | High engine exhaust temperature A | Gas Turbine | Exhaust Systems | U1 | Forced - Immediate | 2022 | Gas | GG | 851 | CC GT units | TRE | Off-Peak | 269.3333 | 160 | 1 | 1 | 5108-High engine exhaust temperature A | U1-Forced - Immediate | 851-CC GT units
5108 | High engine exhaust temperature A | Gas Turbine | Exhaust Systems | U1 | Forced - Immediate | 2022 | Gas | GG | 851 | CC GT units | RFC | Winter | 178.9333 | 122 | 1 | 1 | 5108-High engine exhaust temperature A | U1-Forced - Immediate | 851-CC GT units
5108 | High engine exhaust temperature A | Gas Turbine | Exhaust Systems | U1 | Forced - Immediate | 2022 | Gas | GG | 851 | CC GT units | RFC | Summer | 35.4 | 118 | 1 | 1 | 5108-High engine exhaust temperature A | U1-Forced - Immediate | 851-CC GT units
5108 | High engine exhaust temperature A | Gas Turbine | Exhaust Systems | U1 | Forced - Immediate | 2022 | Gas | GG | 851 | CC GT units | TRE | Winter | 352.8 | 168 | 1 | 1 | 5108-High engine exhaust temperature A | U1-Forced - Immediate | 851-CC GT units
5108 | High engine exhaust temperature A | Gas Turbine | Exhaust Systems | U1 | Forced - Immediate | 2022 | Gas | GG | 851 | CC GT units | RFC | Summer | 47.2 | 118 | 1 | 1 | 5108-High engine exhaust temperature A | U1-Forced - Immediate | 851-CC GT units
5108 | High engine exhaust temperature A | Gas Turbine | Exhaust Systems | U1 | Forced - Immediate | 2022 | Gas | GG | 851 | CC GT units | RFC | Summer | 65.0999 | 126 | 1 | 1 | 5108-High engine exhaust temperature A | U1-Forced - Immediate | 851-CC GT units
5108 | High engine exhaust temperature A | Gas Turbine | Exhaust Systems | U1 | Forced - Immediate | 2022 | Gas | GG | 851 | CC GT units | WECC | Winter | 158.7 | 138 | 1 | 1 | 5108-High engine exhaust temperature A | U1-Forced - Immediate | 851-CC GT units
5108 | High engine exhaust temperature A | Gas Turbine | Exhaust Systems | U1 | Forced - Immediate | 2022 | Gas | GG | 851 | CC GT units | SERC | Off-Peak | 80 | 160 | 1 | 1 | 5108-High engine exhaust temperature A | U1-Forced - Immediate | 851-CC GT units
5108 | High engine exhaust temperature A | Gas Turbine | Exhaust Systems | U1 | Forced - Immediate | 2022 | Gas | GG | 851 | CC GT units | TRE | Winter | 220.4 | 152 | 1 | 1 | 5108-High engine exhaust temperature A | U1-Forced - Immediate | 851-CC GT units
5108 | High engine exhaust temperature A | Gas Turbine | Exhaust Systems | U1 | Forced - Immediate | 2022 | Gas | GG | 851 | CC GT units | TRE | Winter | 312.65 | 169 | 1 | 1 | 5108-High engine exhaust temperature A | U1-Forced - Immediate | 851-CC GT units
5108 | High engine exhaust temperature A | Gas Turbine | Exhaust Systems | U1 | Forced - Immediate | 2022 | Gas | GG | 851 | CC GT units | MRO | Winter | 240.2999 | 162 | 1 | 1 | 5108-High engine exhaust temperature A | U1-Forced - Immediate | 851-CC GT units
5108 | High engine exhaust temperature A | Gas Turbine | Exhaust Systems | U1 | Forced - Immediate | 2022 | Gas | GG | 851 | CC GT units | RFC | Winter | 252 | 126 | 1 | 1 | 5108-High engine exhaust temperature A | U1-Forced - Immediate | 851-CC GT units
5108 | High engine exhaust temperature A | Gas Turbine | Exhaust Systems | U1 | Forced - Immediate | 2022 | Gas | GG | 851 | CC GT units | RFC | Winter | 24.4 | 122 | 1 | 1 | 5108-High engine exhaust temperature A | U1-Forced - Immediate | 851-CC GT units
5108 | High engine exhaust temperature A | Gas Turbine | Exhaust Systems | SF | Startup Failure | 2022 | Gas | GG | 851 | CC GT units | WECC | Off-Peak | 36.1832 | 167 | 1 | 1 | 5108-High engine exhaust temperature A | SF-Startup Failure | 851-CC GT units
5108 | High engine exhaust temperature A | Gas Turbine | Exhaust Systems | U1 | Forced - Immediate | 2022 | Gas | GG | 851 | CC GT units | RFC | Winter | 40.6666 | 122 | 1 | 1 | 5108-High engine exhaust temperature A | U1-Forced - Immediate | 851-CC GT units
5108 | High engine exhaust temperature A | Gas Turbine | Exhaust Systems | U1 | Forced - Immediate | 2022 | Gas | GG | 851 | CC GT units | TRE | Winter | 265.9999 | 168 | 1 | 1 | 5108-High engine exhaust temperature A | U1-Forced - Immediate | 851-CC GT units
5108 | High engine exhaust temperature A | Gas Turbine | Exhaust Systems | U1 | Forced - Immediate | 2022 | Gas | GG | 851 | CC GT units | WECC | Winter | 3878.6115 | 259.15 | 1 | 1 | 5108-High engine exhaust temperature A | U1-Forced - Immediate | 851-CC GT units
5108 | High engine exhaust temperature A | Gas Turbine | Exhaust Systems | U1 | Forced - Immediate | 2022 | Gas | GG | 851 | CC GT units | SERC | Off-Peak | 111.1666 | 145 | 1 | 1 | 5108-High engine exhaust temperature A | U1-Forced - Immediate | 851-CC GT units
5108 | High engine exhaust temperature A | Gas Turbine | Exhaust Systems | U1 | Forced - Immediate | 2022 | Gas | GG | 851 | CC GT units | RFC | Winter | 26.4333 | 122 | 1 | 1 | 5108-High engine exhaust temperature A | U1-Forced - Immediate | 851-CC GT units
5108 | High engine exhaust temperature A | Gas Turbine | Exhaust Systems | U1 | Forced - Immediate | 2022 | Gas | GG | 851 | CC GT units | TRE | Winter | 103.5999 | 168 | 1 | 1 | 5108-High engine exhaust temperature A | U1-Forced - Immediate | 851-CC GT units
5108 | High engine exhaust temperature A | Gas Turbine | Exhaust Systems | U1 | Forced - Immediate | 2022 | Gas | GG | 851 | CC GT units | TRE | Winter | 3516.2666 | 152 | 1 | 1 | 5108-High engine exhaust temperature A | U1-Forced - Immediate | 851-CC GT units
5108 | High engine exhaust temperature A | Gas Turbine | Exhaust Systems | U1 | Forced - Immediate | 2022 | Gas | GG | 851 | CC GT units | TRE | Winter | 290.1166 | 169 | 1 | 1 | 5108-High engine exhaust temperature A | U1-Forced - Immediate | 851-CC GT units
5108 | High engine exhaust temperature A | Gas Turbine | Exhaust Systems | U1 | Forced - Immediate | 2022 | Gas | GG | 851 | CC GT units | TRE | Winter | 1368 | 152 | 1 | 1 | 5108-High engine exhaust temperature A | U1-Forced - Immediate | 851-CC GT units
5108 | High engine exhaust temperature A | Gas Turbine | Exhaust Systems | D1 | Forced - Immediate | 2022 | Waste Heat | WH | 852 | CC steam units | TRE | Off-Peak | 285.6 | 168 | 1 | 1 | 5108-High engine exhaust temperature A | D1-Forced - Immediate | 852-CC steam units
5108 | High engine exhaust temperature A | Gas Turbine | Exhaust Systems | D1 | Forced - Immediate | 2022 | Waste Heat | WH | 852 | CC steam units | WECC | Winter | 86.6667 | 20 | 1 | 1 | 5108-High engine exhaust temperature A | D1-Forced - Immediate | 852-CC steam units
5108 | High engine exhaust temperature A | Gas Turbine | Exhaust Systems | U1 | Forced - Immediate | 2022 | Waste Heat | WH | 852 | CC steam units | WECC | Winter | 2239.6119 | 149.64 | 1 | 1 | 5108-High engine exhaust temperature A | U1-Forced - Immediate | 852-CC steam units
5108 | High engine exhaust temperature A | Gas Turbine | Exhaust Systems | U1 | Forced - Immediate | 2022 | Waste Heat | WH | 852 | CC steam units | TRE | Winter | 611.9332 | 268 | 1 | 1 | 5108-High engine exhaust temperature A | U1-Forced - Immediate | 852-CC steam units
5108 | High engine exhaust temperature A | Gas Turbine | Exhaust Systems | D1 | Forced - Immediate | 2022 | Waste Heat | WH | 852 | CC steam units | RFC | Summer | 22.75 | 65 | 1 | 1 | 5108-High engine exhaust temperature A | D1-Forced - Immediate | 852-CC steam units
5108 | High engine exhaust temperature A | Gas Turbine | Exhaust Systems | D1 | Forced - Immediate | 2022 | Waste Heat | WH | 852 | CC steam units | RFC | Winter | 86.5333 | 59 | 1 | 1 | 5108-High engine exhaust temperature A | D1-Forced - Immediate | 852-CC steam units
5108 | High engine exhaust temperature A | Gas Turbine | Exhaust Systems | D1 | Forced - Immediate | 2022 | Waste Heat | WH | 852 | CC steam units | RFC | Summer | 19.5 | 65 | 1 | 1 | 5108-High engine exhaust temperature A | D1-Forced - Immediate | 852-CC steam units
5108 | High engine exhaust temperature A | Gas Turbine | Exhaust Systems | D1 | Forced - Immediate | 2022 | Waste Heat | WH | 852 | CC steam units | RFC | Summer | 26 | 65 | 1 | 1 | 5108-High engine exhaust temperature A | D1-Forced - Immediate | 852-CC steam units
5108 | High engine exhaust temperature A | Gas Turbine | Exhaust Systems | D1 | Forced - Immediate | 2022 | Waste Heat | WH | 852 | CC steam units | RFC | Summer | 31.2583 | 60.5 | 1 | 1 | 5108-High engine exhaust temperature A | D1-Forced - Immediate | 852-CC steam units
5108 | High engine exhaust temperature A | Gas Turbine | Exhaust Systems | D1 | Forced - Immediate | 2022 | Waste Heat | WH | 852 | CC steam units | SERC | Summer | 5694.1596 | 125.33 | 1 | 1 | 5108-High engine exhaust temperature A | D1-Forced - Immediate | 852-CC steam units
5108 | High engine exhaust temperature A | Gas Turbine | Exhaust Systems | D1 | Forced - Immediate | 2022 | Waste Heat | WH | 852 | CC steam units | RFC | Winter | 19.6666 | 59 | 1 | 1 | 5108-High engine exhaust temperature A | D1-Forced - Immediate | 852-CC steam units
5108 | High engine exhaust temperature A | Gas Turbine | Exhaust Systems | D1 | Forced - Immediate | 2022 | Waste Heat | WH | 852 | CC steam units | TRE | Winter | 247.5332 | 158 | 1 | 1 | 5108-High engine exhaust temperature A | D1-Forced - Immediate | 852-CC steam units
5108 | High engine exhaust temperature A | Gas Turbine | Exhaust Systems | SF | Startup Failure | 2022 | Gas | GG | 852 | CC steam units | WECC | Off-Peak | 2564.8333 | 110 | 1 | 1 | 5108-High engine exhaust temperature A | SF-Startup Failure | 852-CC steam units
5108 | High engine exhaust temperature A | Gas Turbine | Exhaust Systems | U1 | Forced - Immediate | 2022 | Waste Heat | WH | 852 | CC steam units | WECC | Winter | 103.5 | 90 | 1 | 1 | 5108-High engine exhaust temperature A | U1-Forced - Immediate | 852-CC steam units
5108 | High engine exhaust temperature A | Gas Turbine | Exhaust Systems | D1 | Forced - Immediate | 2022 | Waste Heat | WH | 852 | CC steam units | RFC | Winter | 11.8 | 59 | 1 | 1 | 5108-High engine exhaust temperature A | D1-Forced - Immediate | 852-CC steam units
5108 | High engine exhaust temperature A | Gas Turbine | Exhaust Systems | D1 | Forced - Immediate | 2022 | Waste Heat | WH | 852 | CC steam units | TRE | Winter | 97.4332 | 158 | 1 | 1 | 5108-High engine exhaust temperature A | D1-Forced - Immediate | 852-CC steam units
5108 | High engine exhaust temperature A | Gas Turbine | Exhaust Systems | D1 | Forced - Immediate | 2022 | Waste Heat | WH | 852 | CC steam units | RFC | Summer | 17.3333 | 65 | 1 | 1 | 5108-High engine exhaust temperature A | D1-Forced - Immediate | 852-CC steam units
5108 | High engine exhaust temperature A | Gas Turbine | Exhaust Systems | D1 | Forced - Immediate | 2022 | Waste Heat | WH | 852 | CC steam units | TRE | Winter | 331.8 | 158 | 1 | 1 | 5108-High engine exhaust temperature A | D1-Forced - Immediate | 852-CC steam units
5108 | High engine exhaust temperature A | Gas Turbine | Exhaust Systems | D1 | Forced - Immediate | 2022 | Waste Heat | WH | 852 | CC steam units | RFC | Winter | 121 | 60.5 | 1 | 1 | 5108-High engine exhaust temperature A | D1-Forced - Immediate | 852-CC steam units
5108 | High engine exhaust temperature A | Gas Turbine | Exhaust Systems | D1 | Forced - Immediate | 2022 | Waste Heat | WH | 852 | CC steam units | RFC | Winter | 12.7833 | 59 | 1 | 1 | 5108-High engine exhaust temperature A | D1-Forced - Immediate | 852-CC steam units
5108 | High engine exhaust temperature A | Gas Turbine | Exhaust Systems | D1 | Forced - Immediate | 2022 | Waste Heat | WH | 852 | CC steam units | TRE | Winter | 292.3 | 158 | 1 | 1 | 5108-High engine exhaust temperature A | D1-Forced - Immediate | 852-CC steam units
5108 | High engine exhaust temperature A | Gas Turbine | Exhaust Systems | U1 | Forced - Immediate | 2022 | Gas | GG | 860 | Co-generator Block | TRE | Off-Peak | 19594.9166 | 83 | 1 | 1 | 5108-High engine exhaust temperature A | U1-Forced - Immediate | 860-Co-generator Block
5108 | High engine exhaust temperature A | Gas Turbine | Exhaust Systems | U1 | Forced - Immediate | 2022 | Gas | GG | 860 | Co-generator Block | TRE | Winter | 146229.4 | 83 | 1 | 1 | 5108-High engine exhaust temperature A | U1-Forced - Immediate | 860-Co-generator Block
5108 | High engine exhaust temperature A | Gas Turbine | Exhaust Systems | U1 | Forced - Immediate | 2022 | Gas | GG | 861 | CoG GT units | TRE | Winter | 7 | 70 | 1 | 1 | 5108-High engine exhaust temperature A | U1-Forced - Immediate | 861-CoG GT units
5108 | High engine exhaust temperature A | Gas Turbine | Exhaust Systems | U1 | Forced - Immediate | 2022 | Gas | GG | 861 | CoG GT units | SERC | Winter | 419.22 | 61.2 | 1 | 1 | 5108-High engine exhaust temperature A | U1-Forced - Immediate | 861-CoG GT units
5108 | High engine exhaust temperature A | Gas Turbine | Exhaust Systems | U1 | Forced - Immediate | 2022 | Gas | GG | 861 | CoG GT units | SERC | Summer | 122.6666 | 160 | 1 | 1 | 5108-High engine exhaust temperature A | U1-Forced - Immediate | 861-CoG GT units
5108 | High engine exhaust temperature A | Gas Turbine | Exhaust Systems | U1 | Forced - Immediate | 2022 | Gas | GG | 861 | CoG GT units | WECC | Off-Peak | 102.1999 | 84 | 1 | 1 | 5108-High engine exhaust temperature A | U1-Forced - Immediate | 861-CoG GT units
5108 | High engine exhaust temperature A | Gas Turbine | Exhaust Systems | U1 | Forced - Immediate | 2022 | Gas | GG | 861 | CoG GT units | SERC | Summer | 3444 | 84 | 1 | 1 | 5108-High engine exhaust temperature A | U1-Forced - Immediate | 861-CoG GT units
5108 | High engine exhaust temperature A | Gas Turbine | Exhaust Systems | D1 | Forced - Immediate | 2022 | Gas | GG | 861 | CoG GT units | WECC | Off-Peak | 6462.6 | 18 | 1 | 1 | 5108-High engine exhaust temperature A | D1-Forced - Immediate | 861-CoG GT units
5108 | High engine exhaust temperature A | Gas Turbine | Exhaust Systems | U1 | Forced - Immediate | 2022 | Gas | GG | 861 | CoG GT units | WECC | Off-Peak | 5275.2 | 84 | 1 | 1 | 5108-High engine exhaust temperature A | U1-Forced - Immediate | 861-CoG GT units
5108 | High engine exhaust temperature A | Gas Turbine | Exhaust Systems | U1 | Forced - Immediate | 2022 | Gas | GG | 861 | CoG GT units | SERC | Off-Peak | 2282.93 | 66.3 | 1 | 1 | 5108-High engine exhaust temperature A | U1-Forced - Immediate | 861-CoG GT units
5108 | High engine exhaust temperature A | Gas Turbine | Exhaust Systems | D1 | Forced - Immediate | 2022 | Waste Heat | WH | 862 | CoG steam units | WECC | Off-Peak | 5026.4667 | 14 | 1 | 1 | 5108-High engine exhaust temperature A | D1-Forced - Immediate | 862-CoG steam units
5108 | High engine exhaust temperature A | Gas Turbine | Exhaust Systems | U1 | Forced - Immediate | 2022 | Waste Heat | WH | 862 | CoG steam units | WECC | Off-Peak | 64.6 | 38 | 1 | 1 | 5108-High engine exhaust temperature A | U1-Forced - Immediate | 862-CoG steam units
5109 | Other exhaust problems (including high exhaust system temperature not attributable to a specific problem) | Gas Turbine | Exhaust Systems | U1 | Forced - Immediate | 2022 | Oil | DI | 300 | Gas Turbine/Jet Engine (Simple Cycle Operation) | SERC | Summer | 408.7267 | 14.8 | 1 | 1 | 5109-Other exhaust problems (including high exhaust system temperature not attributable to a specific problem) | U1-Forced - Immediate | 300-Gas Turbine/Jet Engine (Simple Cycle Operation)
5109 | Other exhaust problems (including high exhaust system temperature not attributable to a specific problem) | Gas Turbine | Exhaust Systems | U1 | Forced - Immediate | 2022 | Gas | GG | 300 | Gas Turbine/Jet Engine (Simple Cycle Operation) | MRO | Off-Peak | 78.9666 | 103 | 1 | 1 | 5109-Other exhaust problems (including high exhaust system temperature not attributable to a specific problem) | U1-Forced - Immediate | 300-Gas Turbine/Jet Engine (Simple Cycle Operation)
5109 | Other exhaust problems (including high exhaust system temperature not attributable to a specific problem) | Gas Turbine | Exhaust Systems | U1 | Forced - Immediate | 2022 | Gas | GG | 300 | Gas Turbine/Jet Engine (Simple Cycle Operation) | MRO | Off-Peak | 90 | 45 | 1 | 1 | 5109-Other exhaust problems (including high exhaust system temperature not attributable to a specific problem) | U1-Forced - Immediate | 300-Gas Turbine/Jet Engine (Simple Cycle Operation)
5109 | Other exhaust problems (including high exhaust system temperature not attributable to a specific problem) | Gas Turbine | Exhaust Systems | U1 | Forced - Immediate | 2022 | Gas | GG | 300 | Gas Turbine/Jet Engine (Simple Cycle Operation) | SERC | Off-Peak | 120.2666 | 164 | 1 | 1 | 5109-Other exhaust problems (including high exhaust system temperature not attributable to a specific problem) | U1-Forced - Immediate | 300-Gas Turbine/Jet Engine (Simple Cycle Operation)
5109 | Other exhaust problems (including high exhaust system temperature not attributable to a specific problem) | Gas Turbine | Exhaust Systems | U1 | Forced - Immediate | 2022 | Gas | GG | 300 | Gas Turbine/Jet Engine (Simple Cycle Operation) | SERC | Winter | 1794.7999 | 168 | 1 | 1 | 5109-Other exhaust problems (including high exhaust system temperature not attributable to a specific problem) | U1-Forced - Immediate | 300-Gas Turbine/Jet Engine (Simple Cycle Operation)
5109 | Other exhaust problems (including high exhaust system temperature not attributable to a specific problem) | Gas Turbine | Exhaust Systems | U1 | Forced - Immediate | 2022 | Oil | DI | 300 | Gas Turbine/Jet Engine (Simple Cycle Operation) | RFC | Summer | 56368.57 | 80.2 | 1 | 1 | 5109-Other exhaust problems (including high exhaust system temperature not attributable to a specific problem) | U1-Forced - Immediate | 300-Gas Turbine/Jet Engine (Simple Cycle Operation)
5109 | Other exhaust problems (including high exhaust system temperature not attributable to a specific problem) | Gas Turbine | Exhaust Systems | D1 | Forced - Immediate | 2022 | Gas | GG | 300 | Gas Turbine/Jet Engine (Simple Cycle Operation) | RFC | Summer | 0 | 0 | 1 | 1 | 5109-Other exhaust problems (including high exhaust system temperature not attributable to a specific problem) | D1-Forced - Immediate | 300-Gas Turbine/Jet Engine (Simple Cycle Operation)
5109 | Other exhaust problems (including high exhaust system temperature not attributable to a specific problem) | Gas Turbine | Exhaust Systems | SF | Startup Failure | 2022 | Gas | GG | 300 | Gas Turbine/Jet Engine (Simple Cycle Operation) | TRE | Off-Peak | 3.2 | 48 | 1 | 1 | 5109-Other exhaust problems (including high exhaust system temperature not attributable to a specific problem) | SF-Startup Failure | 300-Gas Turbine/Jet Engine (Simple Cycle Operation)
5109 | Other exhaust problems (including high exhaust system temperature not attributable to a specific problem) | Gas Turbine | Exhaust Systems | SF | Startup Failure | 2022 | Gas | GG | 300 | Gas Turbine/Jet Engine (Simple Cycle Operation) | SERC | Off-Peak | 507.4 | 129 | 1 | 1 | 5109-Other exhaust problems (including high exhaust system temperature not attributable to a specific problem) | SF-Startup Failure | 300-Gas Turbine/Jet Engine (Simple Cycle Operation)
5109 | Other exhaust problems (including high exhaust system temperature not attributable to a specific problem) | Gas Turbine | Exhaust Systems | U1 | Forced - Immediate | 2022 | Gas | GG | 300 | Gas Turbine/Jet Engine (Simple Cycle Operation) | WECC | Winter | 31.1666 | 85 | 1 | 1 | 5109-Other exhaust problems (including high exhaust system temperature not attributable to a specific problem) | U1-Forced - Immediate | 300-Gas Turbine/Jet Engine (Simple Cycle Operation)
5109 | Other exhaust problems (including high exhaust system temperature not attributable to a specific problem) | Gas Turbine | Exhaust Systems | U1 | Forced - Immediate | 2022 | Oil | DI | 300 | Gas Turbine/Jet Engine (Simple Cycle Operation) | SERC | Winter | 17985.3333 | 94 | 1 | 1 | 5109-Other exhaust problems (including high exhaust system temperature not attributable to a specific problem) | U1-Forced - Immediate | 300-Gas Turbine/Jet Engine (Simple Cycle Operation)
5109 | Other exhaust problems (including high exhaust system temperature not attributable to a specific problem) | Gas Turbine | Exhaust Systems | SF | Startup Failure | 2022 | Gas | GG | 300 | Gas Turbine/Jet Engine (Simple Cycle Operation) | WECC | Winter | 2.7166 | 163 | 2 | 3 | 5109-Other exhaust problems (including high exhaust system temperature not attributable to a specific problem) | SF-Startup Failure | 300-Gas Turbine/Jet Engine (Simple Cycle Operation)
5109 | Other exhaust problems (including high exhaust system temperature not attributable to a specific problem) | Gas Turbine | Exhaust Systems | U1 | Forced - Immediate | 2022 | Gas | GG | 300 | Gas Turbine/Jet Engine (Simple Cycle Operation) | SERC | Off-Peak | 1916.325 | 76.5 | 1 | 1 | 5109-Other exhaust problems (including high exhaust system temperature not attributable to a specific problem) | U1-Forced - Immediate | 300-Gas Turbine/Jet Engine (Simple Cycle Operation)
5109 | Other exhaust problems (including high exhaust system temperature not attributable to a specific problem) | Gas Turbine | Exhaust Systems | U2 | Forced - Delayed | 2022 | Gas | GG | 300 | Gas Turbine/Jet Engine (Simple Cycle Operation) | SERC | Summer | 18137.4 | 228 | 1 | 1 | 5109-Other exhaust problems (including high exhaust system temperature not attributable to a specific problem) | U2-Forced - Delayed | 300-Gas Turbine/Jet Engine (Simple Cycle Operation)
5109 | Other exhaust problems (including high exhaust system temperature not attributable to a specific problem) | Gas Turbine | Exhaust Systems | D1 | Forced - Immediate | 2022 | Gas | GG | 300 | Gas Turbine/Jet Engine (Simple Cycle Operation) | WECC | Winter | 25.3 | 138 | 1 | 1 | 5109-Other exhaust problems (including high exhaust system temperature not attributable to a specific problem) | D1-Forced - Immediate | 300-Gas Turbine/Jet Engine (Simple Cycle Operation)
5109 | Other exhaust problems (including high exhaust system temperature not attributable to a specific problem) | Gas Turbine | Exhaust Systems | U1 | Forced - Immediate | 2022 | Gas | GG | 300 | Gas Turbine/Jet Engine (Simple Cycle Operation) | SERC | Off-Peak | 403.6666 | 140 | 1 | 1 | 5109-Other exhaust problems (including high exhaust system temperature not attributable to a specific problem) | U1-Forced - Immediate | 300-Gas Turbine/Jet Engine (Simple Cycle Operation)
5109 | Other exhaust problems (including high exhaust system temperature not attributable to a specific problem) | Gas Turbine | Exhaust Systems | U1 | Forced - Immediate | 2022 | Gas | GG | 300 | Gas Turbine/Jet Engine (Simple Cycle Operation) | RFC | Winter | 390.15 | 57.8 | 1 | 1 | 5109-Other exhaust problems (including high exhaust system temperature not attributable to a specific problem) | U1-Forced - Immediate | 300-Gas Turbine/Jet Engine (Simple Cycle Operation)
5109 | Other exhaust problems (including high exhaust system temperature not attributable to a specific problem) | Gas Turbine | Exhaust Systems | U1 | Forced - Immediate | 2022 | Gas | GG | 300 | Gas Turbine/Jet Engine (Simple Cycle Operation) | NPCC | Winter | 1270.9498 | 333 | 1 | 1 | 5109-Other exhaust problems (including high exhaust system temperature not attributable to a specific problem) | U1-Forced - Immediate | 300-Gas Turbine/Jet Engine (Simple Cycle Operation)
5109 | Other exhaust problems (including high exhaust system temperature not attributable to a specific problem) | Gas Turbine | Exhaust Systems | U1 | Forced - Immediate | 2022 | Oil | DI | 300 | Gas Turbine/Jet Engine (Simple Cycle Operation) | SERC | Winter | 2281.0666 | 94 | 1 | 1 | 5109-Other exhaust problems (including high exhaust system temperature not attributable to a specific problem) | U1-Forced - Immediate | 300-Gas Turbine/Jet Engine (Simple Cycle Operation)
5109 | Other exhaust problems (including high exhaust system temperature not attributable to a specific problem) | Gas Turbine | Exhaust Systems | U1 | Forced - Immediate | 2022 | Gas | GG | 300 | Gas Turbine/Jet Engine (Simple Cycle Operation) | TRE | Summer | 112.1333 | 58 | 1 | 1 | 5109-Other exhaust problems (including high exhaust system temperature not attributable to a specific problem) | U1-Forced - Immediate | 300-Gas Turbine/Jet Engine (Simple Cycle Operation)
5109 | Other exhaust problems (including high exhaust system temperature not attributable to a specific problem) | Gas Turbine | Exhaust Systems | U1 | Forced - Immediate | 2022 | Gas | GG | 300 | Gas Turbine/Jet Engine (Simple Cycle Operation) | MRO | Winter | 9.1666 | 55 | 1 | 1 | 5109-Other exhaust problems (including high exhaust system temperature not attributable to a specific problem) | U1-Forced - Immediate | 300-Gas Turbine/Jet Engine (Simple Cycle Operation)
5109 | Other exhaust problems (including high exhaust system temperature not attributable to a specific problem) | Gas Turbine | Exhaust Systems | U1 | Forced - Immediate | 2022 | Oil | DI | 300 | Gas Turbine/Jet Engine (Simple Cycle Operation) | RFC | Summer | 136764.3666 | 86 | 1 | 1 | 5109-Other exhaust problems (including high exhaust system temperature not attributable to a specific problem) | U1-Forced - Immediate | 300-Gas Turbine/Jet Engine (Simple Cycle Operation)
5109 | Other exhaust problems (including high exhaust system temperature not attributable to a specific problem) | Gas Turbine | Exhaust Systems | U1 | Forced - Immediate | 2022 | Oil | KE | 300 | Gas Turbine/Jet Engine (Simple Cycle Operation) | NPCC | Summer | 252.6347 | 18.76 | 1 | 1 | 5109-Other exhaust problems (including high exhaust system temperature not attributable to a specific problem) | U1-Forced - Immediate | 300-Gas Turbine/Jet Engine (Simple Cycle Operation)
5109 | Other exhaust problems (including high exhaust system temperature not attributable to a specific problem) | Gas Turbine | Exhaust Systems | D1 | Forced - Immediate | 2022 | Gas | GG | 300 | Gas Turbine/Jet Engine (Simple Cycle Operation) | SERC | Winter | 40 | 8 | 1 | 1 | 5109-Other exhaust problems (including high exhaust system temperature not attributable to a specific problem) | D1-Forced - Immediate | 300-Gas Turbine/Jet Engine (Simple Cycle Operation)
5109 | Other exhaust problems (including high exhaust system temperature not attributable to a specific problem) | Gas Turbine | Exhaust Systems | D1 | Forced - Immediate | 2022 | Gas | GG | 300 | Gas Turbine/Jet Engine (Simple Cycle Operation) | MRO | Winter | 3044.976 | 8.03 | 1 | 1 | 5109-Other exhaust problems (including high exhaust system temperature not attributable to a specific problem) | D1-Forced - Immediate | 300-Gas Turbine/Jet Engine (Simple Cycle Operation)
5109 | Other exhaust problems (including high exhaust system temperature not attributable to a specific problem) | Gas Turbine | Exhaust Systems | U1 | Forced - Immediate | 2022 | Gas | GG | 300 | Gas Turbine/Jet Engine (Simple Cycle Operation) | SERC | Summer | 42.5 | 170 | 1 | 1 | 5109-Other exhaust problems (including high exhaust system temperature not attributable to a specific problem) | U1-Forced - Immediate | 300-Gas Turbine/Jet Engine (Simple Cycle Operation)
5109 | Other exhaust problems (including high exhaust system temperature not attributable to a specific problem) | Gas Turbine | Exhaust Systems | U1 | Forced - Immediate | 2022 | Gas | GG | 300 | Gas Turbine/Jet Engine (Simple Cycle Operation) | RFC | Summer | 253.269 | 71.01 | 1 | 1 | 5109-Other exhaust problems (including high exhaust system temperature not attributable to a specific problem) | U1-Forced - Immediate | 300-Gas Turbine/Jet Engine (Simple Cycle Operation)
5109 | Other exhaust problems (including high exhaust system temperature not attributable to a specific problem) | Gas Turbine | Exhaust Systems | D1 | Forced - Immediate | 2022 | Gas | GG | 300 | Gas Turbine/Jet Engine (Simple Cycle Operation) | SERC | Off-Peak | 8212.1667 | 35 | 1 | 1 | 5109-Other exhaust problems (including high exhaust system temperature not attributable to a specific problem) | D1-Forced - Immediate | 300-Gas Turbine/Jet Engine (Simple Cycle Operation)
5109 | Other exhaust problems (including high exhaust system temperature not attributable to a specific problem) | Gas Turbine | Exhaust Systems | SF | Startup Failure | 2022 | Oil | DI | 300 | Gas Turbine/Jet Engine (Simple Cycle Operation) | NPCC | Winter | 61.655 | 20.9 | 1 | 2 | 5109-Other exhaust problems (including high exhaust system temperature not attributable to a specific problem) | SF-Startup Failure | 300-Gas Turbine/Jet Engine (Simple Cycle Operation)
5109 | Other exhaust problems (including high exhaust system temperature not attributable to a specific problem) | Gas Turbine | Exhaust Systems | U1 | Forced - Immediate | 2022 | Gas | GG | 300 | Gas Turbine/Jet Engine (Simple Cycle Operation) | SERC | Off-Peak | 52.6716 | 185.9 | 1 | 1 | 5109-Other exhaust problems (including high exhaust system temperature not attributable to a specific problem) | U1-Forced - Immediate | 300-Gas Turbine/Jet Engine (Simple Cycle Operation)
5109 | Other exhaust problems (including high exhaust system temperature not attributable to a specific problem) | Gas Turbine | Exhaust Systems | U1 | Forced - Immediate | 2022 | Gas | GG | 300 | Gas Turbine/Jet Engine (Simple Cycle Operation) | MRO | Summer | 28.7 | 42 | 1 | 1 | 5109-Other exhaust problems (including high exhaust system temperature not attributable to a specific problem) | U1-Forced - Immediate | 300-Gas Turbine/Jet Engine (Simple Cycle Operation)
5109 | Other exhaust problems (including high exhaust system temperature not attributable to a specific problem) | Gas Turbine | Exhaust Systems | U1 | Forced - Immediate | 2022 | Gas | GG | 300 | Gas Turbine/Jet Engine (Simple Cycle Operation) | RFC | Summer | 1864.0125 | 71.01 | 1 | 1 | 5109-Other exhaust problems (including high exhaust system temperature not attributable to a specific problem) | U1-Forced - Immediate | 300-Gas Turbine/Jet Engine (Simple Cycle Operation)
5109 | Other exhaust problems (including high exhaust system temperature not attributable to a specific problem) | Gas Turbine | Exhaust Systems | U1 | Forced - Immediate | 2022 | Gas | GG | 300 | Gas Turbine/Jet Engine (Simple Cycle Operation) | RFC | Summer | 10702.3905 | 71.01 | 1 | 1 | 5109-Other exhaust problems (including high exhaust system temperature not attributable to a specific problem) | U1-Forced - Immediate | 300-Gas Turbine/Jet Engine (Simple Cycle Operation)
5109 | Other exhaust problems (including high exhaust system temperature not attributable to a specific problem) | Gas Turbine | Exhaust Systems | D1 | Forced - Immediate | 2022 | Gas | GG | 300 | Gas Turbine/Jet Engine (Simple Cycle Operation) | MRO | Winter | 58442.34 | 8.03 | 1 | 1 | 5109-Other exhaust problems (including high exhaust system temperature not attributable to a specific problem) | D1-Forced - Immediate | 300-Gas Turbine/Jet Engine (Simple Cycle Operation)
5109 | Other exhaust problems (including high exhaust system temperature not attributable to a specific problem) | Gas Turbine | Exhaust Systems | U1 | Forced - Immediate | 2022 | Gas | GG | 300 | Gas Turbine/Jet Engine (Simple Cycle Operation) | MRO | Off-Peak | 11 | 55 | 1 | 1 | 5109-Other exhaust problems (including high exhaust system temperature not attributable to a specific problem) | U1-Forced - Immediate | 300-Gas Turbine/Jet Engine (Simple Cycle Operation)
5109 | Other exhaust problems (including high exhaust system temperature not attributable to a specific problem) | Gas Turbine | Exhaust Systems | U1 | Forced - Immediate | 2022 | Gas | GG | 300 | Gas Turbine/Jet Engine (Simple Cycle Operation) | WECC | Summer | 31.5 | 63 | 1 | 1 | 5109-Other exhaust problems (including high exhaust system temperature not attributable to a specific problem) | U1-Forced - Immediate | 300-Gas Turbine/Jet Engine (Simple Cycle Operation)
5109 | Other exhaust problems (including high exhaust system temperature not attributable to a specific problem) | Gas Turbine | Exhaust Systems | D1 | Forced - Immediate | 2022 | Gas | GG | 300 | Gas Turbine/Jet Engine (Simple Cycle Operation) | MRO | Summer | 4172 | 35 | 1 | 1 | 5109-Other exhaust problems (including high exhaust system temperature not attributable to a specific problem) | D1-Forced - Immediate | 300-Gas Turbine/Jet Engine (Simple Cycle Operation)
5109 | Other exhaust problems (including high exhaust system temperature not attributable to a specific problem) | Gas Turbine | Exhaust Systems | D1 | Forced - Immediate | 2022 | Oil | DI | 300 | Gas Turbine/Jet Engine (Simple Cycle Operation) | SERC | Winter | 62.3333 | 34 | 1 | 1 | 5109-Other exhaust problems (including high exhaust system temperature not attributable to a specific problem) | D1-Forced - Immediate | 300-Gas Turbine/Jet Engine (Simple Cycle Operation)
5109 | Other exhaust problems (including high exhaust system temperature not attributable to a specific problem) | Gas Turbine | Exhaust Systems | U1 | Forced - Immediate | 2022 | Gas | GG | 300 | Gas Turbine/Jet Engine (Simple Cycle Operation) | MRO | Off-Peak | 51 | 45 | 1 | 1 | 5109-Other exhaust problems (including high exhaust system temperature not attributable to a specific problem) | U1-Forced - Immediate | 300-Gas Turbine/Jet Engine (Simple Cycle Operation)
5109 | Other exhaust problems (including high exhaust system temperature not attributable to a specific problem) | Gas Turbine | Exhaust Systems | U1 | Forced - Immediate | 2022 | Gas | GG | 300 | Gas Turbine/Jet Engine (Simple Cycle Operation) | RFC | Summer | 20 | 50 | 1 | 1 | 5109-Other exhaust problems (including high exhaust system temperature not attributable to a specific problem) | U1-Forced - Immediate | 300-Gas Turbine/Jet Engine (Simple Cycle Operation)
5109 | Other exhaust problems (including high exhaust system temperature not attributable to a specific problem) | Gas Turbine | Exhaust Systems | U1 | Forced - Immediate | 2022 | Gas | GG | 300 | Gas Turbine/Jet Engine (Simple Cycle Operation) | RFC | Summer | 42.606 | 71.01 | 1 | 1 | 5109-Other exhaust problems (including high exhaust system temperature not attributable to a specific problem) | U1-Forced - Immediate | 300-Gas Turbine/Jet Engine (Simple Cycle Operation)
5109 | Other exhaust problems (including high exhaust system temperature not attributable to a specific problem) | Gas Turbine | Exhaust Systems | U1 | Forced - Immediate | 2022 | Gas | GG | 300 | Gas Turbine/Jet Engine (Simple Cycle Operation) | TRE | Summer | 398.4167 | 35 | 1 | 1 | 5109-Other exhaust problems (including high exhaust system temperature not attributable to a specific problem) | U1-Forced - Immediate | 300-Gas Turbine/Jet Engine (Simple Cycle Operation)
5109 | Other exhaust problems (including high exhaust system temperature not attributable to a specific problem) | Gas Turbine | Exhaust Systems | D1 | Forced - Immediate | 2022 | Gas | GG | 300 | Gas Turbine/Jet Engine (Simple Cycle Operation) | RFC | Winter | 98.4 | 41 | 1 | 1 | 5109-Other exhaust problems (including high exhaust system temperature not attributable to a specific problem) | D1-Forced - Immediate | 300-Gas Turbine/Jet Engine (Simple Cycle Operation)
5109 | Other exhaust problems (including high exhaust system temperature not attributable to a specific problem) | Gas Turbine | Exhaust Systems | U1 | Forced - Immediate | 2022 | Gas | GG | 300 | Gas Turbine/Jet Engine (Simple Cycle Operation) | SERC | Off-Peak | 32.4 | 81 | 1 | 1 | 5109-Other exhaust problems (including high exhaust system temperature not attributable to a specific problem) | U1-Forced - Immediate | 300-Gas Turbine/Jet Engine (Simple Cycle Operation)
5109 | Other exhaust problems (including high exhaust system temperature not attributable to a specific problem) | Gas Turbine | Exhaust Systems | U1 | Forced - Immediate | 2022 | Gas | GG | 300 | Gas Turbine/Jet Engine (Simple Cycle Operation) | MRO | Off-Peak | 45 | 45 | 1 | 1 | 5109-Other exhaust problems (including high exhaust system temperature not attributable to a specific problem) | U1-Forced - Immediate | 300-Gas Turbine/Jet Engine (Simple Cycle Operation)
5109 | Other exhaust problems (including high exhaust system temperature not attributable to a specific problem) | Gas Turbine | Exhaust Systems | U1 | Forced - Immediate | 2022 | Gas | GG | 300 | Gas Turbine/Jet Engine (Simple Cycle Operation) | MRO | Summer | 36.1633 | 57.1 | 1 | 1 | 5109-Other exhaust problems (including high exhaust system temperature not attributable to a specific problem) | U1-Forced - Immediate | 300-Gas Turbine/Jet Engine (Simple Cycle Operation)
5109 | Other exhaust problems (including high exhaust system temperature not attributable to a specific problem) | Gas Turbine | Exhaust Systems | U1 | Forced - Immediate | 2022 | Gas | GG | 300 | Gas Turbine/Jet Engine (Simple Cycle Operation) | SERC | Off-Peak | 51.6 | 129 | 1 | 1 | 5109-Other exhaust problems (including high exhaust system temperature not attributable to a specific problem) | U1-Forced - Immediate | 300-Gas Turbine/Jet Engine (Simple Cycle Operation)
5109 | Other exhaust problems (including high exhaust system temperature not attributable to a specific problem) | Gas Turbine | Exhaust Systems | U1 | Forced - Immediate | 2022 | Gas | GG | 300 | Gas Turbine/Jet Engine (Simple Cycle Operation) | RFC | Off-Peak | 120.54 | 58.8 | 1 | 1 | 5109-Other exhaust problems (including high exhaust system temperature not attributable to a specific problem) | U1-Forced - Immediate | 300-Gas Turbine/Jet Engine (Simple Cycle Operation)
5109 | Other exhaust problems (including high exhaust system temperature not attributable to a specific problem) | Gas Turbine | Exhaust Systems | U1 | Forced - Immediate | 2022 | Gas | GG | 300 | Gas Turbine/Jet Engine (Simple Cycle Operation) | MRO | Off-Peak | 428.7333 | 47.2 | 1 | 1 | 5109-Other exhaust problems (including high exhaust system temperature not attributable to a specific problem) | U1-Forced - Immediate | 300-Gas Turbine/Jet Engine (Simple Cycle Operation)
5109 | Other exhaust problems (including high exhaust system temperature not attributable to a specific problem) | Gas Turbine | Exhaust Systems | U1 | Forced - Immediate | 2022 | Gas | GG | 300 | Gas Turbine/Jet Engine (Simple Cycle Operation) | TRE | Summer | 80.2333 | 58 | 1 | 1 | 5109-Other exhaust problems (including high exhaust system temperature not attributable to a specific problem) | U1-Forced - Immediate | 300-Gas Turbine/Jet Engine (Simple Cycle Operation)
5109 | Other exhaust problems (including high exhaust system temperature not attributable to a specific problem) | Gas Turbine | Exhaust Systems | U1 | Forced - Immediate | 2022 | Gas | GG | 300 | Gas Turbine/Jet Engine (Simple Cycle Operation) | RFC | Summer | 342.0315 | 71.01 | 1 | 1 | 5109-Other exhaust problems (including high exhaust system temperature not attributable to a specific problem) | U1-Forced - Immediate | 300-Gas Turbine/Jet Engine (Simple Cycle Operation)
5109 | Other exhaust problems (including high exhaust system temperature not attributable to a specific problem) | Gas Turbine | Exhaust Systems | D1 | Forced - Immediate | 2022 | Gas | GG | 300 | Gas Turbine/Jet Engine (Simple Cycle Operation) | SERC | Off-Peak | 6424.8666 | 34 | 1 | 1 | 5109-Other exhaust problems (including high exhaust system temperature not attributable to a specific problem) | D1-Forced - Immediate | 300-Gas Turbine/Jet Engine (Simple Cycle Operation)
5109 | Other exhaust problems (including high exhaust system temperature not attributable to a specific problem) | Gas Turbine | Exhaust Systems | U1 | Forced - Immediate | 2022 | Gas | GG | 300 | Gas Turbine/Jet Engine (Simple Cycle Operation) | SERC | Summer | 129.8333 | 190 | 1 | 1 | 5109-Other exhaust problems (including high exhaust system temperature not attributable to a specific problem) | U1-Forced - Immediate | 300-Gas Turbine/Jet Engine (Simple Cycle Operation)
5109 | Other exhaust problems (including high exhaust system temperature not attributable to a specific problem) | Gas Turbine | Exhaust Systems | U1 | Forced - Immediate | 2022 | Gas | GG | 300 | Gas Turbine/Jet Engine (Simple Cycle Operation) | WECC | Winter | 12.2665 | 184 | 1 | 1 | 5109-Other exhaust problems (including high exhaust system temperature not attributable to a specific problem) | U1-Forced - Immediate | 300-Gas Turbine/Jet Engine (Simple Cycle Operation)
5109 | Other exhaust problems (including high exhaust system temperature not attributable to a specific problem) | Gas Turbine | Exhaust Systems | U1 | Forced - Immediate | 2022 | Gas | GG | 300 | Gas Turbine/Jet Engine (Simple Cycle Operation) | MRO | Winter | 746.25 | 59.7 | 1 | 1 | 5109-Other exhaust problems (including high exhaust system temperature not attributable to a specific problem) | U1-Forced - Immediate | 300-Gas Turbine/Jet Engine (Simple Cycle Operation)
5109 | Other exhaust problems (including high exhaust system temperature not attributable to a specific problem) | Gas Turbine | Exhaust Systems | U1 | Forced - Immediate | 2022 | Gas | GG | 300 | Gas Turbine/Jet Engine (Simple Cycle Operation) | SERC | Winter | 93504.1999 | 138 | 1 | 1 | 5109-Other exhaust problems (including high exhaust system temperature not attributable to a specific problem) | U1-Forced - Immediate | 300-Gas Turbine/Jet Engine (Simple Cycle Operation)
5109 | Other exhaust problems (including high exhaust system temperature not attributable to a specific problem) | Gas Turbine | Exhaust Systems | U1 | Forced - Immediate | 2022 | Oil | DI | 300 | Gas Turbine/Jet Engine (Simple Cycle Operation) | WECC | Summer | 201.6666 | 55 | 1 | 1 | 5109-Other exhaust problems (including high exhaust system temperature not attributable to a specific problem) | U1-Forced - Immediate | 300-Gas Turbine/Jet Engine (Simple Cycle Operation)
5109 | Other exhaust problems (including high exhaust system temperature not attributable to a specific problem) | Gas Turbine | Exhaust Systems | U1 | Forced - Immediate | 2022 | Oil | DI | 300 | Gas Turbine/Jet Engine (Simple Cycle Operation) | SERC | Winter | 500.3333 | 190 | 1 | 1 | 5109-Other exhaust problems (including high exhaust system temperature not attributable to a specific problem) | U1-Forced - Immediate | 300-Gas Turbine/Jet Engine (Simple Cycle Operation)
5109 | Other exhaust problems (including high exhaust system temperature not attributable to a specific problem) | Gas Turbine | Exhaust Systems | D1 | Forced - Immediate | 2022 | Gas | GG | 300 | Gas Turbine/Jet Engine (Simple Cycle Operation) | RFC | Winter | 11395.7333 | 23 | 1 | 1 | 5109-Other exhaust problems (including high exhaust system temperature not attributable to a specific problem) | D1-Forced - Immediate | 300-Gas Turbine/Jet Engine (Simple Cycle Operation)
5109 | Other exhaust problems (including high exhaust system temperature not attributable to a specific problem) | Gas Turbine | Exhaust Systems | SF | Startup Failure | 2022 | Gas | GG | 300 | Gas Turbine/Jet Engine (Simple Cycle Operation) | RFC | Summer | 37.3333 | 80 | 1 | 1 | 5109-Other exhaust problems (including high exhaust system temperature not attributable to a specific problem) | SF-Startup Failure | 300-Gas Turbine/Jet Engine (Simple Cycle Operation)
5109 | Other exhaust problems (including high exhaust system temperature not attributable to a specific problem) | Gas Turbine | Exhaust Systems | U1 | Forced - Immediate | 2022 | Gas | GG | 300 | Gas Turbine/Jet Engine (Simple Cycle Operation) | TRE | Off-Peak | 193.44 | 49.6 | 1 | 1 | 5109-Other exhaust problems (including high exhaust system temperature not attributable to a specific problem) | U1-Forced - Immediate | 300-Gas Turbine/Jet Engine (Simple Cycle Operation)
5109 | Other exhaust problems (including high exhaust system temperature not attributable to a specific problem) | Gas Turbine | Exhaust Systems | U1 | Forced - Immediate | 2022 | Gas | GG | 300 | Gas Turbine/Jet Engine (Simple Cycle Operation) | SERC | Summer | 185.6667 | 20 | 1 | 1 | 5109-Other exhaust problems (including high exhaust system temperature not attributable to a specific problem) | U1-Forced - Immediate | 300-Gas Turbine/Jet Engine (Simple Cycle Operation)
5109 | Other exhaust problems (including high exhaust system temperature not attributable to a specific problem) | Gas Turbine | Exhaust Systems | U1 | Forced - Immediate | 2022 | Oil | DI | 300 | Gas Turbine/Jet Engine (Simple Cycle Operation) | SERC | Winter | 47 | 94 | 1 | 1 | 5109-Other exhaust problems (including high exhaust system temperature not attributable to a specific problem) | U1-Forced - Immediate | 300-Gas Turbine/Jet Engine (Simple Cycle Operation)
5109 | Other exhaust problems (including high exhaust system temperature not attributable to a specific problem) | Gas Turbine | Exhaust Systems | D1 | Forced - Immediate | 2022 | Gas | GG | 850 | Combined Cycle Block | NPCC | Off-Peak | 160.8844 | 224.49 | 1 | 1 | 5109-Other exhaust problems (including high exhaust system temperature not attributable to a specific problem) | D1-Forced - Immediate | 850-Combined Cycle Block
5109 | Other exhaust problems (including high exhaust system temperature not attributable to a specific problem) | Gas Turbine | Exhaust Systems | D1 | Forced - Immediate | 2022 | Gas | GG | 850 | Combined Cycle Block | NPCC | Off-Peak | 232.59 | 232.59 | 1 | 1 | 5109-Other exhaust problems (including high exhaust system temperature not attributable to a specific problem) | D1-Forced - Immediate | 850-Combined Cycle Block
5109 | Other exhaust problems (including high exhaust system temperature not attributable to a specific problem) | Gas Turbine | Exhaust Systems | D1 | Forced - Immediate | 2022 | Gas | GG | 850 | Combined Cycle Block | RFC | Summer | 43.7943 | 2.74 | 1 | 1 | 5109-Other exhaust problems (including high exhaust system temperature not attributable to a specific problem) | D1-Forced - Immediate | 850-Combined Cycle Block
5109 | Other exhaust problems (including high exhaust system temperature not attributable to a specific problem) | Gas Turbine | Exhaust Systems | D1 | Forced - Immediate | 2022 | Gas | GG | 850 | Combined Cycle Block | SERC | Winter | 476.45 | 3 | 1 | 1 | 5109-Other exhaust problems (including high exhaust system temperature not attributable to a specific problem) | D1-Forced - Immediate | 850-Combined Cycle Block
5109 | Other exhaust problems (including high exhaust system temperature not attributable to a specific problem) | Gas Turbine | Exhaust Systems | D1 | Forced - Immediate | 2022 | Gas | GG | 850 | Combined Cycle Block | NPCC | Off-Peak | 487.5 | 50 | 1 | 1 | 5109-Other exhaust problems (including high exhaust system temperature not attributable to a specific problem) | D1-Forced - Immediate | 850-Combined Cycle Block
5109 | Other exhaust problems (including high exhaust system temperature not attributable to a specific problem) | Gas Turbine | Exhaust Systems | D1 | Forced - Immediate | 2022 | Gas | GG | 850 | Combined Cycle Block | RFC | Summer | 23.701 | 2.74 | 1 | 1 | 5109-Other exhaust problems (including high exhaust system temperature not attributable to a specific problem) | D1-Forced - Immediate | 850-Combined Cycle Block
5109 | Other exhaust problems (including high exhaust system temperature not attributable to a specific problem) | Gas Turbine | Exhaust Systems | D1 | Forced - Immediate | 2022 | Gas | GG | 850 | Combined Cycle Block | RFC | Summer | 264.5833 | 127 | 1 | 1 | 5109-Other exhaust problems (including high exhaust system temperature not attributable to a specific problem) | D1-Forced - Immediate | 850-Combined Cycle Block
5109 | Other exhaust problems (including high exhaust system temperature not attributable to a specific problem) | Gas Turbine | Exhaust Systems | U1 | Forced - Immediate | 2022 | Gas | GG | 850 | Combined Cycle Block | TRE | Summer | 257.9498 | 231 | 1 | 1 | 5109-Other exhaust problems (including high exhaust system temperature not attributable to a specific problem) | U1-Forced - Immediate | 850-Combined Cycle Block
5109 | Other exhaust problems (including high exhaust system temperature not attributable to a specific problem) | Gas Turbine | Exhaust Systems | D1 | Forced - Immediate | 2022 | Gas | GG | 850 | Combined Cycle Block | RFC | Summer | 65.7143 | 2.74 | 1 | 1 | 5109-Other exhaust problems (including high exhaust system temperature not attributable to a specific problem) | D1-Forced - Immediate | 850-Combined Cycle Block
5109 | Other exhaust problems (including high exhaust system temperature not attributable to a specific problem) | Gas Turbine | Exhaust Systems | D1 | Forced - Immediate | 2022 | Gas | GG | 850 | Combined Cycle Block | NPCC | Winter | 373.5 | 166 | 1 | 1 | 5109-Other exhaust problems (including high exhaust system temperature not attributable to a specific problem) | D1-Forced - Immediate | 850-Combined Cycle Block
5109 | Other exhaust problems (including high exhaust system temperature not attributable to a specific problem) | Gas Turbine | Exhaust Systems | D1 | Forced - Immediate | 2022 | Gas | GG | 850 | Combined Cycle Block | SERC | Winter | 720 | 6 | 1 | 1 | 5109-Other exhaust problems (including high exhaust system temperature not attributable to a specific problem) | D1-Forced - Immediate | 850-Combined Cycle Block
5109 | Other exhaust problems (including high exhaust system temperature not attributable to a specific problem) | Gas Turbine | Exhaust Systems | U1 | Forced - Immediate | 2022 | Gas | GG | 850 | Combined Cycle Block | WECC | Summer | 1782.3 | 117 | 1 | 1 | 5109-Other exhaust problems (including high exhaust system temperature not attributable to a specific problem) | U1-Forced - Immediate | 850-Combined Cycle Block
5109 | Other exhaust problems (including high exhaust system temperature not attributable to a specific problem) | Gas Turbine | Exhaust Systems | D1 | Forced - Immediate | 2022 | Gas | GG | 850 | Combined Cycle Block | RFC | Off-Peak | 789.9557 | 331.45 | 1 | 1 | 5109-Other exhaust problems (including high exhaust system temperature not attributable to a specific problem) | D1-Forced - Immediate | 850-Combined Cycle Block
5109 | Other exhaust problems (including high exhaust system temperature not attributable to a specific problem) | Gas Turbine | Exhaust Systems | D1 | Forced - Immediate | 2022 | Gas | GG | 850 | Combined Cycle Block | NPCC | Off-Peak | 1119.3331 | 365 | 1 | 1 | 5109-Other exhaust problems (including high exhaust system temperature not attributable to a specific problem) | D1-Forced - Immediate | 850-Combined Cycle Block
5109 | Other exhaust problems (including high exhaust system temperature not attributable to a specific problem) | Gas Turbine | Exhaust Systems | D1 | Forced - Immediate | 2022 | Gas | GG | 850 | Combined Cycle Block | NPCC | Summer | 54.8833 | 17.8 | 1 | 1 | 5109-Other exhaust problems (including high exhaust system temperature not attributable to a specific problem) | D1-Forced - Immediate | 850-Combined Cycle Block
5109 | Other exhaust problems (including high exhaust system temperature not attributable to a specific problem) | Gas Turbine | Exhaust Systems | D1 | Forced - Immediate | 2022 | Gas | GG | 850 | Combined Cycle Block | WECC | Winter | 32384.75 | 15 | 1 | 1 | 5109-Other exhaust problems (including high exhaust system temperature not attributable to a specific problem) | D1-Forced - Immediate | 850-Combined Cycle Block
5109 | Other exhaust problems (including high exhaust system temperature not attributable to a specific problem) | Gas Turbine | Exhaust Systems | D1 | Forced - Immediate | 2022 | Gas | GG | 850 | Combined Cycle Block | NPCC | Off-Peak | 24.3333 | 20 | 1 | 1 | 5109-Other exhaust problems (including high exhaust system temperature not attributable to a specific problem) | D1-Forced - Immediate | 850-Combined Cycle Block
5109 | Other exhaust problems (including high exhaust system temperature not attributable to a specific problem) | Gas Turbine | Exhaust Systems | D1 | Forced - Immediate | 2022 | Gas | GG | 850 | Combined Cycle Block | NPCC | Summer | 56.1867 | 9.8 | 1 | 1 | 5109-Other exhaust problems (including high exhaust system temperature not attributable to a specific problem) | D1-Forced - Immediate | 850-Combined Cycle Block
5109 | Other exhaust problems (including high exhaust system temperature not attributable to a specific problem) | Gas Turbine | Exhaust Systems | D1 | Forced - Immediate | 2022 | Gas | GG | 850 | Combined Cycle Block | NPCC | Summer | 262.1967 | 23.8 | 1 | 1 | 5109-Other exhaust problems (including high exhaust system temperature not attributable to a specific problem) | D1-Forced - Immediate | 850-Combined Cycle Block
5109 | Other exhaust problems (including high exhaust system temperature not attributable to a specific problem) | Gas Turbine | Exhaust Systems | U1 | Forced - Immediate | 2022 | Gas | GG | 850 | Combined Cycle Block | RFC | Off-Peak | 30611.3832 | 457 | 1 | 1 | 5109-Other exhaust problems (including high exhaust system temperature not attributable to a specific problem) | U1-Forced - Immediate | 850-Combined Cycle Block
5109 | Other exhaust problems (including high exhaust system temperature not attributable to a specific problem) | Gas Turbine | Exhaust Systems | D1 | Forced - Immediate | 2022 | Gas | GG | 850 | Combined Cycle Block | NPCC | Summer | 38.5467 | 11.8 | 1 | 1 | 5109-Other exhaust problems (including high exhaust system temperature not attributable to a specific problem) | D1-Forced - Immediate | 850-Combined Cycle Block
5109 | Other exhaust problems (including high exhaust system temperature not attributable to a specific problem) | Gas Turbine | Exhaust Systems | D1 | Forced - Immediate | 2022 | Gas | GG | 850 | Combined Cycle Block | NPCC | Off-Peak | 84.6667 | 10 | 1 | 1 | 5109-Other exhaust problems (including high exhaust system temperature not attributable to a specific problem) | D1-Forced - Immediate | 850-Combined Cycle Block
5109 | Other exhaust problems (including high exhaust system temperature not attributable to a specific problem) | Gas Turbine | Exhaust Systems | D1 | Forced - Immediate | 2022 | Gas | GG | 850 | Combined Cycle Block | NPCC | Summer | 107.5467 | 14.8 | 1 | 1 | 5109-Other exhaust problems (including high exhaust system temperature not attributable to a specific problem) | D1-Forced - Immediate | 850-Combined Cycle Block
5109 | Other exhaust problems (including high exhaust system temperature not attributable to a specific problem) | Gas Turbine | Exhaust Systems | D1 | Forced - Immediate | 2022 | Gas | GG | 850 | Combined Cycle Block | RFC | Off-Peak | 3292.4032 | 331.45 | 1 | 1 | 5109-Other exhaust problems (including high exhaust system temperature not attributable to a specific problem) | D1-Forced - Immediate | 850-Combined Cycle Block
5109 | Other exhaust problems (including high exhaust system temperature not attributable to a specific problem) | Gas Turbine | Exhaust Systems | D1 | Forced - Immediate | 2022 | Gas | GG | 850 | Combined Cycle Block | RFC | Winter | 1606.9244 | 330.19 | 1 | 1 | 5109-Other exhaust problems (including high exhaust system temperature not attributable to a specific problem) | D1-Forced - Immediate | 850-Combined Cycle Block
5109 | Other exhaust problems (including high exhaust system temperature not attributable to a specific problem) | Gas Turbine | Exhaust Systems | U1 | Forced - Immediate | 2022 | Gas | GG | 850 | Combined Cycle Block | SERC | Off-Peak | 270.6833 | 109 | 1 | 1 | 5109-Other exhaust problems (including high exhaust system temperature not attributable to a specific problem) | U1-Forced - Immediate | 850-Combined Cycle Block
5109 | Other exhaust problems (including high exhaust system temperature not attributable to a specific problem) | Gas Turbine | Exhaust Systems | D1 | Forced - Immediate | 2022 | Gas | GG | 850 | Combined Cycle Block | RFC | Off-Peak | 227.2138 | 262.17 | 1 | 1 | 5109-Other exhaust problems (including high exhaust system temperature not attributable to a specific problem) | D1-Forced - Immediate | 850-Combined Cycle Block
5109 | Other exhaust problems (including high exhaust system temperature not attributable to a specific problem) | Gas Turbine | Exhaust Systems | D1 | Forced - Immediate | 2022 | Gas | GG | 850 | Combined Cycle Block | NPCC | Winter | 1751.61 | 307.3 | 1 | 1 | 5109-Other exhaust problems (including high exhaust system temperature not attributable to a specific problem) | D1-Forced - Immediate | 850-Combined Cycle Block
5109 | Other exhaust problems (including high exhaust system temperature not attributable to a specific problem) | Gas Turbine | Exhaust Systems | D1 | Forced - Immediate | 2022 | Gas | GG | 850 | Combined Cycle Block | NPCC | Off-Peak | 15.9833 | 7 | 1 | 1 | 5109-Other exhaust problems (including high exhaust system temperature not attributable to a specific problem) | D1-Forced - Immediate | 850-Combined Cycle Block
5109 | Other exhaust problems (including high exhaust system temperature not attributable to a specific problem) | Gas Turbine | Exhaust Systems | D1 | Forced - Immediate | 2022 | Gas | GG | 850 | Combined Cycle Block | RFC | Summer | 89.6977 | 3.74 | 1 | 1 | 5109-Other exhaust problems (including high exhaust system temperature not attributable to a specific problem) | D1-Forced - Immediate | 850-Combined Cycle Block
5109 | Other exhaust problems (including high exhaust system temperature not attributable to a specific problem) | Gas Turbine | Exhaust Systems | U1 | Forced - Immediate | 2022 | Gas | GG | 850 | Combined Cycle Block | NPCC | Off-Peak | 316.521 | 351.69 | 1 | 1 | 5109-Other exhaust problems (including high exhaust system temperature not attributable to a specific problem) | U1-Forced - Immediate | 850-Combined Cycle Block
5109 | Other exhaust problems (including high exhaust system temperature not attributable to a specific problem) | Gas Turbine | Exhaust Systems | U1 | Forced - Immediate | 2022 | Gas | GG | 850 | Combined Cycle Block | MRO | Summer | 11308.33 | 253.55 | 1 | 1 | 5109-Other exhaust problems (including high exhaust system temperature not attributable to a specific problem) | U1-Forced - Immediate | 850-Combined Cycle Block
5109 | Other exhaust problems (including high exhaust system temperature not attributable to a specific problem) | Gas Turbine | Exhaust Systems | U1 | Forced - Immediate | 2022 | Gas | GG | 850 | Combined Cycle Block | SERC | Winter | 847.7332 | 272 | 1 | 1 | 5109-Other exhaust problems (including high exhaust system temperature not attributable to a specific problem) | U1-Forced - Immediate | 850-Combined Cycle Block
5109 | Other exhaust problems (including high exhaust system temperature not attributable to a specific problem) | Gas Turbine | Exhaust Systems | D1 | Forced - Immediate | 2022 | Gas | GG | 850 | Combined Cycle Block | NPCC | Off-Peak | 50 | 40 | 1 | 1 | 5109-Other exhaust problems (including high exhaust system temperature not attributable to a specific problem) | D1-Forced - Immediate | 850-Combined Cycle Block
5109 | Other exhaust problems (including high exhaust system temperature not attributable to a specific problem) | Gas Turbine | Exhaust Systems | D1 | Forced - Immediate | 2022 | Gas | GG | 850 | Combined Cycle Block | RFC | Winter | 2228.7825 | 330.19 | 1 | 1 | 5109-Other exhaust problems (including high exhaust system temperature not attributable to a specific problem) | D1-Forced - Immediate | 850-Combined Cycle Block
5109 | Other exhaust problems (including high exhaust system temperature not attributable to a specific problem) | Gas Turbine | Exhaust Systems | D1 | Forced - Immediate | 2022 | Gas | GG | 850 | Combined Cycle Block | NPCC | Off-Peak | 1104.75 | 15 | 1 | 1 | 5109-Other exhaust problems (including high exhaust system temperature not attributable to a specific problem) | D1-Forced - Immediate | 850-Combined Cycle Block
5109 | Other exhaust problems (including high exhaust system temperature not attributable to a specific problem) | Gas Turbine | Exhaust Systems | D1 | Forced - Immediate | 2022 | Gas | GG | 850 | Combined Cycle Block | RFC | Off-Peak | 211.3825 | 89.95 | 1 | 1 | 5109-Other exhaust problems (including high exhaust system temperature not attributable to a specific problem) | D1-Forced - Immediate | 850-Combined Cycle Block
5109 | Other exhaust problems (including high exhaust system temperature not attributable to a specific problem) | Gas Turbine | Exhaust Systems | D1 | Forced - Immediate | 2022 | Gas | GG | 850 | Combined Cycle Block | RFC | Summer | 17.7477 | 0.74 | 1 | 1 | 5109-Other exhaust problems (including high exhaust system temperature not attributable to a specific problem) | D1-Forced - Immediate | 850-Combined Cycle Block
5109 | Other exhaust problems (including high exhaust system temperature not attributable to a specific problem) | Gas Turbine | Exhaust Systems | D1 | Forced - Immediate | 2022 | Gas | GG | 850 | Combined Cycle Block | NPCC | Summer | 265.7733 | 24.8 | 1 | 1 | 5109-Other exhaust problems (including high exhaust system temperature not attributable to a specific problem) | D1-Forced - Immediate | 850-Combined Cycle Block
5109 | Other exhaust problems (including high exhaust system temperature not attributable to a specific problem) | Gas Turbine | Exhaust Systems | D1 | Forced - Immediate | 2022 | Gas | GG | 850 | Combined Cycle Block | NPCC | Off-Peak | 434.8667 | 22 | 1 | 1 | 5109-Other exhaust problems (including high exhaust system temperature not attributable to a specific problem) | D1-Forced - Immediate | 850-Combined Cycle Block
5109 | Other exhaust problems (including high exhaust system temperature not attributable to a specific problem) | Gas Turbine | Exhaust Systems | D1 | Forced - Immediate | 2022 | Gas | GG | 850 | Combined Cycle Block | RFC | Off-Peak | 812.175 | 331.5 | 1 | 1 | 5109-Other exhaust problems (including high exhaust system temperature not attributable to a specific problem) | D1-Forced - Immediate | 850-Combined Cycle Block
5109 | Other exhaust problems (including high exhaust system temperature not attributable to a specific problem) | Gas Turbine | Exhaust Systems | D1 | Forced - Immediate | 2022 | Gas | GG | 850 | Combined Cycle Block | RFC | Off-Peak | 813.1858 | 329.67 | 1 | 1 | 5109-Other exhaust problems (including high exhaust system temperature not attributable to a specific problem) | D1-Forced - Immediate | 850-Combined Cycle Block
5109 | Other exhaust problems (including high exhaust system temperature not attributable to a specific problem) | Gas Turbine | Exhaust Systems | D1 | Forced - Immediate | 2022 | Gas | GG | 850 | Combined Cycle Block | WECC | Off-Peak | 5860 | 20 | 1 | 1 | 5109-Other exhaust problems (including high exhaust system temperature not attributable to a specific problem) | D1-Forced - Immediate | 850-Combined Cycle Block
5109 | Other exhaust problems (including high exhaust system temperature not attributable to a specific problem) | Gas Turbine | Exhaust Systems | U1 | Forced - Immediate | 2022 | Gas | GG | 851 | CC GT units | WECC | Summer | 212.3332 | 182 | 1 | 1 | 5109-Other exhaust problems (including high exhaust system temperature not attributable to a specific problem) | U1-Forced - Immediate | 851-CC GT units
5109 | Other exhaust problems (including high exhaust system temperature not attributable to a specific problem) | Gas Turbine | Exhaust Systems | U1 | Forced - Immediate | 2022 | Gas | GG | 851 | CC GT units | TRE | Winter | 221.8333 | 55 | 1 | 1 | 5109-Other exhaust problems (including high exhaust system temperature not attributable to a specific problem) | U1-Forced - Immediate | 851-CC GT units
5109 | Other exhaust problems (including high exhaust system temperature not attributable to a specific problem) | Gas Turbine | Exhaust Systems | U1 | Forced - Immediate | 2022 | Gas | GG | 851 | CC GT units | WECC | Winter | 263.0333 | 60.7 | 1 | 1 | 5109-Other exhaust problems (including high exhaust system temperature not attributable to a specific problem) | U1-Forced - Immediate | 851-CC GT units
5109 | Other exhaust problems (including high exhaust system temperature not attributable to a specific problem) | Gas Turbine | Exhaust Systems | U1 | Forced - Immediate | 2022 | Gas | GG | 851 | CC GT units | TRE | Winter | 26157.6 | 168 | 1 | 1 | 5109-Other exhaust problems (including high exhaust system temperature not attributable to a specific problem) | U1-Forced - Immediate | 851-CC GT units
5109 | Other exhaust problems (including high exhaust system temperature not attributable to a specific problem) | Gas Turbine | Exhaust Systems | SF | Startup Failure | 2022 | Gas | GG | 851 | CC GT units | SERC | Off-Peak | 260.8 | 163 | 1 | 1 | 5109-Other exhaust problems (including high exhaust system temperature not attributable to a specific problem) | SF-Startup Failure | 851-CC GT units
5109 | Other exhaust problems (including high exhaust system temperature not attributable to a specific problem) | Gas Turbine | Exhaust Systems | SF | Startup Failure | 2022 | Gas | GG | 851 | CC GT units | WECC | Summer | 543.0249 | 160.5 | 1 | 1 | 5109-Other exhaust problems (including high exhaust system temperature not attributable to a specific problem) | SF-Startup Failure | 851-CC GT units
5109 | Other exhaust problems (including high exhaust system temperature not attributable to a specific problem) | Gas Turbine | Exhaust Systems | SF | Startup Failure | 2022 | Gas | GG | 851 | CC GT units | RFC | Winter | 4075.8331 | 335 | 1 | 1 | 5109-Other exhaust problems (including high exhaust system temperature not attributable to a specific problem) | SF-Startup Failure | 851-CC GT units
5109 | Other exhaust problems (including high exhaust system temperature not attributable to a specific problem) | Gas Turbine | Exhaust Systems | U1 | Forced - Immediate | 2022 | Gas | GG | 851 | CC GT units | WECC | Summer | 1098.65 | 73 | 1 | 1 | 5109-Other exhaust problems (including high exhaust system temperature not attributable to a specific problem) | U1-Forced - Immediate | 851-CC GT units
5109 | Other exhaust problems (including high exhaust system temperature not attributable to a specific problem) | Gas Turbine | Exhaust Systems | U1 | Forced - Immediate | 2022 | Gas | GG | 851 | CC GT units | NPCC | Off-Peak | 27331.15 | 229 | 1 | 1 | 5109-Other exhaust problems (including high exhaust system temperature not attributable to a specific problem) | U1-Forced - Immediate | 851-CC GT units
5109 | Other exhaust problems (including high exhaust system temperature not attributable to a specific problem) | Gas Turbine | Exhaust Systems | U1 | Forced - Immediate | 2022 | Gas | GG | 851 | CC GT units | TRE | Summer | 710.6666 | 164 | 1 | 1 | 5109-Other exhaust problems (including high exhaust system temperature not attributable to a specific problem) | U1-Forced - Immediate | 851-CC GT units
5109 | Other exhaust problems (including high exhaust system temperature not attributable to a specific problem) | Gas Turbine | Exhaust Systems | U1 | Forced - Immediate | 2022 | Gas | GG | 851 | CC GT units | WECC | Summer | 2005.75 | 71 | 1 | 1 | 5109-Other exhaust problems (including high exhaust system temperature not attributable to a specific problem) | U1-Forced - Immediate | 851-CC GT units
5109 | Other exhaust problems (including high exhaust system temperature not attributable to a specific problem) | Gas Turbine | Exhaust Systems | U1 | Forced - Immediate | 2022 | Gas | GG | 851 | CC GT units | TRE | Winter | 102.6666 | 55 | 1 | 1 | 5109-Other exhaust problems (including high exhaust system temperature not attributable to a specific problem) | U1-Forced - Immediate | 851-CC GT units
5109 | Other exhaust problems (including high exhaust system temperature not attributable to a specific problem) | Gas Turbine | Exhaust Systems | U1 | Forced - Immediate | 2022 | Gas | GG | 851 | CC GT units | SERC | Winter | 5534.7499 | 195 | 1 | 1 | 5109-Other exhaust problems (including high exhaust system temperature not attributable to a specific problem) | U1-Forced - Immediate | 851-CC GT units
5109 | Other exhaust problems (including high exhaust system temperature not attributable to a specific problem) | Gas Turbine | Exhaust Systems | D1 | Forced - Immediate | 2022 | Gas | GG | 851 | CC GT units | WECC | Summer | 6007.8 | 31 | 1 | 1 | 5109-Other exhaust problems (including high exhaust system temperature not attributable to a specific problem) | D1-Forced - Immediate | 851-CC GT units
5109 | Other exhaust problems (including high exhaust system temperature not attributable to a specific problem) | Gas Turbine | Exhaust Systems | D1 | Forced - Immediate | 2022 | Gas | GG | 851 | CC GT units | TRE | Winter | 850 | 17 | 1 | 1 | 5109-Other exhaust problems (including high exhaust system temperature not attributable to a specific problem) | D1-Forced - Immediate | 851-CC GT units
5109 | Other exhaust problems (including high exhaust system temperature not attributable to a specific problem) | Gas Turbine | Exhaust Systems | U1 | Forced - Immediate | 2022 | Gas | GG | 851 | CC GT units | WECC | Off-Peak | 21514.8083 | 60.5 | 1 | 1 | 5109-Other exhaust problems (including high exhaust system temperature not attributable to a specific problem) | U1-Forced - Immediate | 851-CC GT units
5109 | Other exhaust problems (including high exhaust system temperature not attributable to a specific problem) | Gas Turbine | Exhaust Systems | U1 | Forced - Immediate | 2022 | Gas | GG | 851 | CC GT units | MRO | Summer | 24.56 | 122.8 | 1 | 1 | 5109-Other exhaust problems (including high exhaust system temperature not attributable to a specific problem) | U1-Forced - Immediate | 851-CC GT units
5109 | Other exhaust problems (including high exhaust system temperature not attributable to a specific problem) | Gas Turbine | Exhaust Systems | U1 | Forced - Immediate | 2022 | Gas | GG | 851 | CC GT units | SERC | Summer | 903.4999 | 195 | 1 | 1 | 5109-Other exhaust problems (including high exhaust system temperature not attributable to a specific problem) | U1-Forced - Immediate | 851-CC GT units
5109 | Other exhaust problems (including high exhaust system temperature not attributable to a specific problem) | Gas Turbine | Exhaust Systems | U1 | Forced - Immediate | 2022 | Gas | GG | 851 | CC GT units | WECC | Summer | 1482.8332 | 155 | 1 | 1 | 5109-Other exhaust problems (including high exhaust system temperature not attributable to a specific problem) | U1-Forced - Immediate | 851-CC GT units
5109 | Other exhaust problems (including high exhaust system temperature not attributable to a specific problem) | Gas Turbine | Exhaust Systems | U1 | Forced - Immediate | 2022 | Gas | GG | 851 | CC GT units | MRO | Summer | 7118.7478 | 145.33 | 1 | 1 | 5109-Other exhaust problems (including high exhaust system temperature not attributable to a specific problem) | U1-Forced - Immediate | 851-CC GT units
5109 | Other exhaust problems (including high exhaust system temperature not attributable to a specific problem) | Gas Turbine | Exhaust Systems | U1 | Forced - Immediate | 2022 | Gas | GG | 851 | CC GT units | WECC | Summer | 677.5999 | 168 | 1 | 1 | 5109-Other exhaust problems (including high exhaust system temperature not attributable to a specific problem) | U1-Forced - Immediate | 851-CC GT units
5109 | Other exhaust problems (including high exhaust system temperature not attributable to a specific problem) | Gas Turbine | Exhaust Systems | SF | Startup Failure | 2022 | Gas | GG | 851 | CC GT units | SERC | Off-Peak | 293.1733 | 191.2 | 1 | 1 | 5109-Other exhaust problems (including high exhaust system temperature not attributable to a specific problem) | SF-Startup Failure | 851-CC GT units
5109 | Other exhaust problems (including high exhaust system temperature not attributable to a specific problem) | Gas Turbine | Exhaust Systems | U1 | Forced - Immediate | 2022 | Gas | GG | 851 | CC GT units | MRO | Summer | 249.4831 | 145.33 | 1 | 1 | 5109-Other exhaust problems (including high exhaust system temperature not attributable to a specific problem) | U1-Forced - Immediate | 851-CC GT units
5109 | Other exhaust problems (including high exhaust system temperature not attributable to a specific problem) | Gas Turbine | Exhaust Systems | U1 | Forced - Immediate | 2022 | Gas | GG | 851 | CC GT units | WECC | Summer | 59115.4 | 73 | 1 | 1 | 5109-Other exhaust problems (including high exhaust system temperature not attributable to a specific problem) | U1-Forced - Immediate | 851-CC GT units
5109 | Other exhaust problems (including high exhaust system temperature not attributable to a specific problem) | Gas Turbine | Exhaust Systems | U1 | Forced - Immediate | 2022 | Gas | GG | 851 | CC GT units | RFC | Off-Peak | 52.8666 | 122 | 1 | 1 | 5109-Other exhaust problems (including high exhaust system temperature not attributable to a specific problem) | U1-Forced - Immediate | 851-CC GT units
5109 | Other exhaust problems (including high exhaust system temperature not attributable to a specific problem) | Gas Turbine | Exhaust Systems | U1 | Forced - Immediate | 2022 | Gas | GG | 851 | CC GT units | WECC | Off-Peak | 10281.9583 | 57.5 | 1 | 1 | 5109-Other exhaust problems (including high exhaust system temperature not attributable to a specific problem) | U1-Forced - Immediate | 851-CC GT units
5109 | Other exhaust problems (including high exhaust system temperature not attributable to a specific problem) | Gas Turbine | Exhaust Systems | U1 | Forced - Immediate | 2022 | Gas | GG | 851 | CC GT units | SERC | Winter | 318.6386 | 183.83 | 1 | 1 | 5109-Other exhaust problems (including high exhaust system temperature not attributable to a specific problem) | U1-Forced - Immediate | 851-CC GT units
5109 | Other exhaust problems (including high exhaust system temperature not attributable to a specific problem) | Gas Turbine | Exhaust Systems | SF | Startup Failure | 2022 | Gas | GG | 851 | CC GT units | TRE | Winter | 0.91663 | 55 | 1 | 1 | 5109-Other exhaust problems (including high exhaust system temperature not attributable to a specific problem) | SF-Startup Failure | 851-CC GT units
5109 | Other exhaust problems (including high exhaust system temperature not attributable to a specific problem) | Gas Turbine | Exhaust Systems | SF | Startup Failure | 2022 | Gas | GG | 851 | CC GT units | RFC | Winter | 191.5333 | 169 | 1 | 1 | 5109-Other exhaust problems (including high exhaust system temperature not attributable to a specific problem) | SF-Startup Failure | 851-CC GT units
5109 | Other exhaust problems (including high exhaust system temperature not attributable to a specific problem) | Gas Turbine | Exhaust Systems | U1 | Forced - Immediate | 2022 | Gas | GG | 851 | CC GT units | RFC | Summer | 27.2999 | 126 | 1 | 1 | 5109-Other exhaust problems (including high exhaust system temperature not attributable to a specific problem) | U1-Forced - Immediate | 851-CC GT units
5109 | Other exhaust problems (including high exhaust system temperature not attributable to a specific problem) | Gas Turbine | Exhaust Systems | U1 | Forced - Immediate | 2022 | Gas | GG | 851 | CC GT units | NPCC | Off-Peak | 131.2 | 164 | 1 | 1 | 5109-Other exhaust problems (including high exhaust system temperature not attributable to a specific problem) | U1-Forced - Immediate | 851-CC GT units
5109 | Other exhaust problems (including high exhaust system temperature not attributable to a specific problem) | Gas Turbine | Exhaust Systems | U1 | Forced - Immediate | 2022 | Gas | GG | 851 | CC GT units | TRE | Summer | 180.6999 | 78 | 1 | 1 | 5109-Other exhaust problems (including high exhaust system temperature not attributable to a specific problem) | U1-Forced - Immediate | 851-CC GT units
5109 | Other exhaust problems (including high exhaust system temperature not attributable to a specific problem) | Gas Turbine | Exhaust Systems | U1 | Forced - Immediate | 2022 | Gas | GG | 851 | CC GT units | SERC | Winter | 1277.1666 | 194 | 1 | 1 | 5109-Other exhaust problems (including high exhaust system temperature not attributable to a specific problem) | U1-Forced - Immediate | 851-CC GT units
5109 | Other exhaust problems (including high exhaust system temperature not attributable to a specific problem) | Gas Turbine | Exhaust Systems | U1 | Forced - Immediate | 2022 | Gas | GG | 851 | CC GT units | MRO | Winter | 4524.8406 | 164.44 | 1 | 1 | 5109-Other exhaust problems (including high exhaust system temperature not attributable to a specific problem) | U1-Forced - Immediate | 851-CC GT units
5109 | Other exhaust problems (including high exhaust system temperature not attributable to a specific problem) | Gas Turbine | Exhaust Systems | D1 | Forced - Immediate | 2022 | Gas | GG | 851 | CC GT units | SERC | Winter | 9905 | 7 | 1 | 1 | 5109-Other exhaust problems (including high exhaust system temperature not attributable to a specific problem) | D1-Forced - Immediate | 851-CC GT units
5109 | Other exhaust problems (including high exhaust system temperature not attributable to a specific problem) | Gas Turbine | Exhaust Systems | SF | Startup Failure | 2022 | Gas | GG | 851 | CC GT units | RFC | Off-Peak | 12.2 | 122 | 1 | 1 | 5109-Other exhaust problems (including high exhaust system temperature not attributable to a specific problem) | SF-Startup Failure | 851-CC GT units
5109 | Other exhaust problems (including high exhaust system temperature not attributable to a specific problem) | Gas Turbine | Exhaust Systems | U1 | Forced - Immediate | 2022 | Gas | GG | 851 | CC GT units | RFC | Off-Peak | 75.2333 | 122 | 1 | 1 | 5109-Other exhaust problems (including high exhaust system temperature not attributable to a specific problem) | U1-Forced - Immediate | 851-CC GT units
5109 | Other exhaust problems (including high exhaust system temperature not attributable to a specific problem) | Gas Turbine | Exhaust Systems | U1 | Forced - Immediate | 2022 | Gas | GG | 851 | CC GT units | SERC | Off-Peak | 117 | 195 | 1 | 1 | 5109-Other exhaust problems (including high exhaust system temperature not attributable to a specific problem) | U1-Forced - Immediate | 851-CC GT units
5109 | Other exhaust problems (including high exhaust system temperature not attributable to a specific problem) | Gas Turbine | Exhaust Systems | U1 | Forced - Immediate | 2022 | Gas | GG | 851 | CC GT units | TRE | Winter | 901.5999 | 168 | 1 | 1 | 5109-Other exhaust problems (including high exhaust system temperature not attributable to a specific problem) | U1-Forced - Immediate | 851-CC GT units
5109 | Other exhaust problems (including high exhaust system temperature not attributable to a specific problem) | Gas Turbine | Exhaust Systems | U1 | Forced - Immediate | 2022 | Gas | GG | 851 | CC GT units | SERC | Off-Peak | 8420.4999 | 165 | 1 | 1 | 5109-Other exhaust problems (including high exhaust system temperature not attributable to a specific problem) | U1-Forced - Immediate | 851-CC GT units
5109 | Other exhaust problems (including high exhaust system temperature not attributable to a specific problem) | Gas Turbine | Exhaust Systems | U1 | Forced - Immediate | 2022 | Gas | GG | 851 | CC GT units | SERC | Summer | 145.35 | 153 | 1 | 1 | 5109-Other exhaust problems (including high exhaust system temperature not attributable to a specific problem) | U1-Forced - Immediate | 851-CC GT units
5109 | Other exhaust problems (including high exhaust system temperature not attributable to a specific problem) | Gas Turbine | Exhaust Systems | SF | Startup Failure | 2022 | Gas | GG | 851 | CC GT units | RFC | Winter | 189.8331 | 335 | 1 | 1 | 5109-Other exhaust problems (including high exhaust system temperature not attributable to a specific problem) | SF-Startup Failure | 851-CC GT units
5109 | Other exhaust problems (including high exhaust system temperature not attributable to a specific problem) | Gas Turbine | Exhaust Systems | U1 | Forced - Immediate | 2022 | Gas | GG | 851 | CC GT units | SERC | Off-Peak | 373.7499 | 195 | 1 | 1 | 5109-Other exhaust problems (including high exhaust system temperature not attributable to a specific problem) | U1-Forced - Immediate | 851-CC GT units
5109 | Other exhaust problems (including high exhaust system temperature not attributable to a specific problem) | Gas Turbine | Exhaust Systems | U1 | Forced - Immediate | 2022 | Gas | GG | 851 | CC GT units | WECC | Summer | 126.4299 | 161.4 | 1 | 1 | 5109-Other exhaust problems (including high exhaust system temperature not attributable to a specific problem) | U1-Forced - Immediate | 851-CC GT units
5109 | Other exhaust problems (including high exhaust system temperature not attributable to a specific problem) | Gas Turbine | Exhaust Systems | U1 | Forced - Immediate | 2022 | Gas | GG | 851 | CC GT units | WECC | Summer | 582.3999 | 168 | 1 | 1 | 5109-Other exhaust problems (including high exhaust system temperature not attributable to a specific problem) | U1-Forced - Immediate | 851-CC GT units
5109 | Other exhaust problems (including high exhaust system temperature not attributable to a specific problem) | Gas Turbine | Exhaust Systems | U1 | Forced - Immediate | 2022 | Gas | GG | 851 | CC GT units | WECC | Summer | 2136.4666 | 73 | 1 | 1 | 5109-Other exhaust problems (including high exhaust system temperature not attributable to a specific problem) | U1-Forced - Immediate | 851-CC GT units
5109 | Other exhaust problems (including high exhaust system temperature not attributable to a specific problem) | Gas Turbine | Exhaust Systems | U1 | Forced - Immediate | 2022 | Gas | GG | 851 | CC GT units | WECC | Summer | 8129.9165 | 181 | 1 | 1 | 5109-Other exhaust problems (including high exhaust system temperature not attributable to a specific problem) | U1-Forced - Immediate | 851-CC GT units
5109 | Other exhaust problems (including high exhaust system temperature not attributable to a specific problem) | Gas Turbine | Exhaust Systems | U1 | Forced - Immediate | 2022 | Gas | GG | 851 | CC GT units | SERC | Winter | 95.45 | 83 | 1 | 1 | 5109-Other exhaust problems (including high exhaust system temperature not attributable to a specific problem) | U1-Forced - Immediate | 851-CC GT units
5109 | Other exhaust problems (including high exhaust system temperature not attributable to a specific problem) | Gas Turbine | Exhaust Systems | U1 | Forced - Immediate | 2022 | Gas | GG | 851 | CC GT units | WECC | Winter | 364.5 | 162 | 1 | 1 | 5109-Other exhaust problems (including high exhaust system temperature not attributable to a specific problem) | U1-Forced - Immediate | 851-CC GT units
5109 | Other exhaust problems (including high exhaust system temperature not attributable to a specific problem) | Gas Turbine | Exhaust Systems | D1 | Forced - Immediate | 2022 | Gas | GG | 851 | CC GT units | SERC | Summer | 1.4 | 28 | 1 | 1 | 5109-Other exhaust problems (including high exhaust system temperature not attributable to a specific problem) | D1-Forced - Immediate | 851-CC GT units
5109 | Other exhaust problems (including high exhaust system temperature not attributable to a specific problem) | Gas Turbine | Exhaust Systems | U1 | Forced - Immediate | 2022 | Gas | GG | 851 | CC GT units | RFC | Summer | 154.5166 | 127 | 1 | 1 | 5109-Other exhaust problems (including high exhaust system temperature not attributable to a specific problem) | U1-Forced - Immediate | 851-CC GT units
5109 | Other exhaust problems (including high exhaust system temperature not attributable to a specific problem) | Gas Turbine | Exhaust Systems | U1 | Forced - Immediate | 2022 | Gas | GG | 851 | CC GT units | WECC | Summer | 4468.8166 | 73 | 1 | 1 | 5109-Other exhaust problems (including high exhaust system temperature not attributable to a specific problem) | U1-Forced - Immediate | 851-CC GT units
5109 | Other exhaust problems (including high exhaust system temperature not attributable to a specific problem) | Gas Turbine | Exhaust Systems | U1 | Forced - Immediate | 2022 | Gas | GG | 851 | CC GT units | SERC | Summer | 38467.0666 | 206 | 1 | 1 | 5109-Other exhaust problems (including high exhaust system temperature not attributable to a specific problem) | U1-Forced - Immediate | 851-CC GT units
5109 | Other exhaust problems (including high exhaust system temperature not attributable to a specific problem) | Gas Turbine | Exhaust Systems | U1 | Forced - Immediate | 2022 | Gas | GG | 851 | CC GT units | SERC | Off-Peak | 140.6299 | 172.2 | 1 | 1 | 5109-Other exhaust problems (including high exhaust system temperature not attributable to a specific problem) | U1-Forced - Immediate | 851-CC GT units
5109 | Other exhaust problems (including high exhaust system temperature not attributable to a specific problem) | Gas Turbine | Exhaust Systems | U1 | Forced - Immediate | 2022 | Gas | GG | 851 | CC GT units | SERC | Summer | 2.4499 | 147 | 1 | 1 | 5109-Other exhaust problems (including high exhaust system temperature not attributable to a specific problem) | U1-Forced - Immediate | 851-CC GT units
5109 | Other exhaust problems (including high exhaust system temperature not attributable to a specific problem) | Gas Turbine | Exhaust Systems | U1 | Forced - Immediate | 2022 | Gas | GG | 851 | CC GT units | SERC | Summer | 468.1732 | 189.8 | 1 | 1 | 5109-Other exhaust problems (including high exhaust system temperature not attributable to a specific problem) | U1-Forced - Immediate | 851-CC GT units
5109 | Other exhaust problems (including high exhaust system temperature not attributable to a specific problem) | Gas Turbine | Exhaust Systems | D1 | Forced - Immediate | 2022 | Gas | GG | 852 | CC steam units | SERC | Summer | 0.689 | 13.78 | 1 | 1 | 5109-Other exhaust problems (including high exhaust system temperature not attributable to a specific problem) | D1-Forced - Immediate | 852-CC steam units
5109 | Other exhaust problems (including high exhaust system temperature not attributable to a specific problem) | Gas Turbine | Exhaust Systems | D1 | Forced - Immediate | 2022 | Waste Heat | WH | 852 | CC steam units | SERC | Summer | 75.595 | 116.3 | 1 | 1 | 5109-Other exhaust problems (including high exhaust system temperature not attributable to a specific problem) | D1-Forced - Immediate | 852-CC steam units
5109 | Other exhaust problems (including high exhaust system temperature not attributable to a specific problem) | Gas Turbine | Exhaust Systems | D1 | Forced - Immediate | 2022 | Waste Heat | WH | 852 | CC steam units | WECC | Summer | 1938 | 10 | 1 | 1 | 5109-Other exhaust problems (including high exhaust system temperature not attributable to a specific problem) | D1-Forced - Immediate | 852-CC steam units
5109 | Other exhaust problems (including high exhaust system temperature not attributable to a specific problem) | Gas Turbine | Exhaust Systems | D1 | Forced - Immediate | 2022 | Waste Heat | WH | 852 | CC steam units | TRE | Winter | 800 | 16 | 1 | 1 | 5109-Other exhaust problems (including high exhaust system temperature not attributable to a specific problem) | D1-Forced - Immediate | 852-CC steam units
5109 | Other exhaust problems (including high exhaust system temperature not attributable to a specific problem) | Gas Turbine | Exhaust Systems | U1 | Forced - Immediate | 2022 | Waste Heat | WH | 852 | CC steam units | MRO | Summer | 7744.6332 | 158 | 1 | 1 | 5109-Other exhaust problems (including high exhaust system temperature not attributable to a specific problem) | U1-Forced - Immediate | 852-CC steam units
5109 | Other exhaust problems (including high exhaust system temperature not attributable to a specific problem) | Gas Turbine | Exhaust Systems | U1 | Forced - Immediate | 2022 | Waste Heat | WH | 852 | CC steam units | SERC | Winter | 1333.8 | 156 | 1 | 1 | 5109-Other exhaust problems (including high exhaust system temperature not attributable to a specific problem) | U1-Forced - Immediate | 852-CC steam units
5109 | Other exhaust problems (including high exhaust system temperature not attributable to a specific problem) | Gas Turbine | Exhaust Systems | D1 | Forced - Immediate | 2022 | Waste Heat | WH | 852 | CC steam units | MRO | Winter | 1947.7332 | 128 | 1 | 1 | 5109-Other exhaust problems (including high exhaust system temperature not attributable to a specific problem) | D1-Forced - Immediate | 852-CC steam units
5109 | Other exhaust problems (including high exhaust system temperature not attributable to a specific problem) | Gas Turbine | Exhaust Systems | D1 | Forced - Immediate | 2022 | Waste Heat | WH | 852 | CC steam units | RFC | Off-Peak | 42.2833 | 59 | 1 | 1 | 5109-Other exhaust problems (including high exhaust system temperature not attributable to a specific problem) | D1-Forced - Immediate | 852-CC steam units
5109 | Other exhaust problems (including high exhaust system temperature not attributable to a specific problem) | Gas Turbine | Exhaust Systems | D1 | Forced - Immediate | 2022 | Waste Heat | WH | 852 | CC steam units | WECC | Off-Peak | 7112.3333 | 20 | 1 | 1 | 5109-Other exhaust problems (including high exhaust system temperature not attributable to a specific problem) | D1-Forced - Immediate | 852-CC steam units
5109 | Other exhaust problems (including high exhaust system temperature not attributable to a specific problem) | Gas Turbine | Exhaust Systems | D1 | Forced - Immediate | 2022 | Waste Heat | WH | 852 | CC steam units | WECC | Off-Peak | 7152.6666 | 40 | 1 | 1 | 5109-Other exhaust problems (including high exhaust system temperature not attributable to a specific problem) | D1-Forced - Immediate | 852-CC steam units
5109 | Other exhaust problems (including high exhaust system temperature not attributable to a specific problem) | Gas Turbine | Exhaust Systems | D1 | Forced - Immediate | 2022 | Waste Heat | WH | 852 | CC steam units | WECC | Summer | 436 | 20 | 1 | 1 | 5109-Other exhaust problems (including high exhaust system temperature not attributable to a specific problem) | D1-Forced - Immediate | 852-CC steam units
5109 | Other exhaust problems (including high exhaust system temperature not attributable to a specific problem) | Gas Turbine | Exhaust Systems | D1 | Forced - Immediate | 2022 | Waste Heat | WH | 852 | CC steam units | WECC | Off-Peak | 3388 | 20 | 1 | 1 | 5109-Other exhaust problems (including high exhaust system temperature not attributable to a specific problem) | D1-Forced - Immediate | 852-CC steam units
5109 | Other exhaust problems (including high exhaust system temperature not attributable to a specific problem) | Gas Turbine | Exhaust Systems | D1 | Forced - Immediate | 2022 | Waste Heat | WH | 852 | CC steam units | NPCC | Off-Peak | 14680.05 | 123 | 1 | 1 | 5109-Other exhaust problems (including high exhaust system temperature not attributable to a specific problem) | D1-Forced - Immediate | 852-CC steam units
5109 | Other exhaust problems (including high exhaust system temperature not attributable to a specific problem) | Gas Turbine | Exhaust Systems | D1 | Forced - Immediate | 2022 | Waste Heat | WH | 852 | CC steam units | TRE | Summer | 127.4166 | 55 | 1 | 1 | 5109-Other exhaust problems (including high exhaust system temperature not attributable to a specific problem) | D1-Forced - Immediate | 852-CC steam units
5109 | Other exhaust problems (including high exhaust system temperature not attributable to a specific problem) | Gas Turbine | Exhaust Systems | U1 | Forced - Immediate | 2022 | Waste Heat | WH | 852 | CC steam units | SERC | Winter | 2812.5 | 150 | 1 | 1 | 5109-Other exhaust problems (including high exhaust system temperature not attributable to a specific problem) | U1-Forced - Immediate | 852-CC steam units
5109 | Other exhaust problems (including high exhaust system temperature not attributable to a specific problem) | Gas Turbine | Exhaust Systems | D1 | Forced - Immediate | 2022 | Gas | GG | 852 | CC steam units | SERC | Summer | 530.5166 | 114.5 | 1 | 1 | 5109-Other exhaust problems (including high exhaust system temperature not attributable to a specific problem) | D1-Forced - Immediate | 852-CC steam units
5109 | Other exhaust problems (including high exhaust system temperature not attributable to a specific problem) | Gas Turbine | Exhaust Systems | D1 | Forced - Immediate | 2022 | Waste Heat | WH | 852 | CC steam units | WECC | Summer | 932.25 | 33 | 1 | 1 | 5109-Other exhaust problems (including high exhaust system temperature not attributable to a specific problem) | D1-Forced - Immediate | 852-CC steam units
5109 | Other exhaust problems (including high exhaust system temperature not attributable to a specific problem) | Gas Turbine | Exhaust Systems | D1 | Forced - Immediate | 2022 | Waste Heat | WH | 852 | CC steam units | SERC | Summer | 16992.7333 | 91 | 1 | 1 | 5109-Other exhaust problems (including high exhaust system temperature not attributable to a specific problem) | D1-Forced - Immediate | 852-CC steam units
5109 | Other exhaust problems (including high exhaust system temperature not attributable to a specific problem) | Gas Turbine | Exhaust Systems | D1 | Forced - Immediate | 2022 | Waste Heat | WH | 852 | CC steam units | MRO | Winter | 844.8 | 128 | 1 | 1 | 5109-Other exhaust problems (including high exhaust system temperature not attributable to a specific problem) | D1-Forced - Immediate | 852-CC steam units
5109 | Other exhaust problems (including high exhaust system temperature not attributable to a specific problem) | Gas Turbine | Exhaust Systems | D1 | Forced - Immediate | 2022 | Waste Heat | WH | 852 | CC steam units | RFC | Summer | 79.0833 | 65 | 1 | 1 | 5109-Other exhaust problems (including high exhaust system temperature not attributable to a specific problem) | D1-Forced - Immediate | 852-CC steam units
5109 | Other exhaust problems (including high exhaust system temperature not attributable to a specific problem) | Gas Turbine | Exhaust Systems | U1 | Forced - Immediate | 2022 | Waste Heat | WH | 852 | CC steam units | SERC | Off-Peak | 1196.6166 | 107 | 1 | 1 | 5109-Other exhaust problems (including high exhaust system temperature not attributable to a specific problem) | U1-Forced - Immediate | 852-CC steam units
5109 | Other exhaust problems (including high exhaust system temperature not attributable to a specific problem) | Gas Turbine | Exhaust Systems | D1 | Forced - Immediate | 2022 | Gas | GG | 852 | CC steam units | WECC | Summer | 571.7833 | 169 | 1 | 1 | 5109-Other exhaust problems (including high exhaust system temperature not attributable to a specific problem) | D1-Forced - Immediate | 852-CC steam units
5109 | Other exhaust problems (including high exhaust system temperature not attributable to a specific problem) | Gas Turbine | Exhaust Systems | D1 | Forced - Immediate | 2022 | Waste Heat | WH | 852 | CC steam units | WECC | Off-Peak | 1607.3333 | 20 | 1 | 1 | 5109-Other exhaust problems (including high exhaust system temperature not attributable to a specific problem) | D1-Forced - Immediate | 852-CC steam units
5109 | Other exhaust problems (including high exhaust system temperature not attributable to a specific problem) | Gas Turbine | Exhaust Systems | D1 | Forced - Immediate | 2022 | Waste Heat | WH | 852 | CC steam units | WECC | Off-Peak | 11351.3333 | 40 | 1 | 1 | 5109-Other exhaust problems (including high exhaust system temperature not attributable to a specific problem) | D1-Forced - Immediate | 852-CC steam units
5109 | Other exhaust problems (including high exhaust system temperature not attributable to a specific problem) | Gas Turbine | Exhaust Systems | D1 | Forced - Immediate | 2022 | Waste Heat | WH | 852 | CC steam units | WECC | Summer | 158.6666 | 136 | 1 | 1 | 5109-Other exhaust problems (including high exhaust system temperature not attributable to a specific problem) | D1-Forced - Immediate | 852-CC steam units
5109 | Other exhaust problems (including high exhaust system temperature not attributable to a specific problem) | Gas Turbine | Exhaust Systems | D1 | Forced - Immediate | 2022 | Waste Heat | WH | 852 | CC steam units | SERC | Winter | 159.093 | 289.26 | 1 | 1 | 5109-Other exhaust problems (including high exhaust system temperature not attributable to a specific problem) | D1-Forced - Immediate | 852-CC steam units
5109 | Other exhaust problems (including high exhaust system temperature not attributable to a specific problem) | Gas Turbine | Exhaust Systems | U1 | Forced - Immediate | 2022 | Waste Heat | WH | 852 | CC steam units | WECC | Summer | 329.15 | 87 | 1 | 1 | 5109-Other exhaust problems (including high exhaust system temperature not attributable to a specific problem) | U1-Forced - Immediate | 852-CC steam units
5109 | Other exhaust problems (including high exhaust system temperature not attributable to a specific problem) | Gas Turbine | Exhaust Systems | D1 | Forced - Immediate | 2022 | Waste Heat | WH | 852 | CC steam units | NPCC | Off-Peak | 0.92999 | 13.95 | 1 | 1 | 5109-Other exhaust problems (including high exhaust system temperature not attributable to a specific problem) | D1-Forced - Immediate | 852-CC steam units
5109 | Other exhaust problems (including high exhaust system temperature not attributable to a specific problem) | Gas Turbine | Exhaust Systems | D1 | Forced - Immediate | 2022 | Waste Heat | WH | 852 | CC steam units | TRE | Winter | 3592.3999 | 168 | 1 | 1 | 5109-Other exhaust problems (including high exhaust system temperature not attributable to a specific problem) | D1-Forced - Immediate | 852-CC steam units
5109 | Other exhaust problems (including high exhaust system temperature not attributable to a specific problem) | Gas Turbine | Exhaust Systems | D1 | Forced - Immediate | 2022 | Waste Heat | WH | 852 | CC steam units | TRE | Winter | 901.5999 | 168 | 1 | 1 | 5109-Other exhaust problems (including high exhaust system temperature not attributable to a specific problem) | D1-Forced - Immediate | 852-CC steam units
5109 | Other exhaust problems (including high exhaust system temperature not attributable to a specific problem) | Gas Turbine | Exhaust Systems | U1 | Forced - Immediate | 2022 | Waste Heat | WH | 852 | CC steam units | MRO | Summer | 294.9332 | 158 | 1 | 1 | 5109-Other exhaust problems (including high exhaust system temperature not attributable to a specific problem) | U1-Forced - Immediate | 852-CC steam units
5109 | Other exhaust problems (including high exhaust system temperature not attributable to a specific problem) | Gas Turbine | Exhaust Systems | U1 | Forced - Immediate | 2022 | Waste Heat | WH | 852 | CC steam units | WECC | Summer | 384.2499 | 87 | 1 | 1 | 5109-Other exhaust problems (including high exhaust system temperature not attributable to a specific problem) | U1-Forced - Immediate | 852-CC steam units
5109 | Other exhaust problems (including high exhaust system temperature not attributable to a specific problem) | Gas Turbine | Exhaust Systems | D1 | Forced - Immediate | 2022 | Gas | GG | 852 | CC steam units | SERC | Off-Peak | 57.6 | 96 | 1 | 1 | 5109-Other exhaust problems (including high exhaust system temperature not attributable to a specific problem) | D1-Forced - Immediate | 852-CC steam units
5109 | Other exhaust problems (including high exhaust system temperature not attributable to a specific problem) | Gas Turbine | Exhaust Systems | D1 | Forced - Immediate | 2022 | Gas | GG | 852 | CC steam units | SERC | Off-Peak | 183.9999 | 96 | 1 | 1 | 5109-Other exhaust problems (including high exhaust system temperature not attributable to a specific problem) | D1-Forced - Immediate | 852-CC steam units
5109 | Other exhaust problems (including high exhaust system temperature not attributable to a specific problem) | Gas Turbine | Exhaust Systems | D1 | Forced - Immediate | 2022 | Gas | GG | 852 | CC steam units | SERC | Off-Peak | 8930.8333 | 175 | 1 | 1 | 5109-Other exhaust problems (including high exhaust system temperature not attributable to a specific problem) | D1-Forced - Immediate | 852-CC steam units
5109 | Other exhaust problems (including high exhaust system temperature not attributable to a specific problem) | Gas Turbine | Exhaust Systems | D1 | Forced - Immediate | 2022 | Waste Heat | WH | 852 | CC steam units | RFC | Off-Peak | 25.5666 | 59 | 1 | 1 | 5109-Other exhaust problems (including high exhaust system temperature not attributable to a specific problem) | D1-Forced - Immediate | 852-CC steam units
5109 | Other exhaust problems (including high exhaust system temperature not attributable to a specific problem) | Gas Turbine | Exhaust Systems | D1 | Forced - Immediate | 2022 | Waste Heat | WH | 852 | CC steam units | WECC | Off-Peak | 5745.3333 | 20 | 1 | 1 | 5109-Other exhaust problems (including high exhaust system temperature not attributable to a specific problem) | D1-Forced - Immediate | 852-CC steam units
5109 | Other exhaust problems (including high exhaust system temperature not attributable to a specific problem) | Gas Turbine | Exhaust Systems | D1 | Forced - Immediate | 2022 | Gas | GG | 852 | CC steam units | TRE | Summer | 476.6666 | 110 | 1 | 1 | 5109-Other exhaust problems (including high exhaust system temperature not attributable to a specific problem) | D1-Forced - Immediate | 852-CC steam units
5109 | Other exhaust problems (including high exhaust system temperature not attributable to a specific problem) | Gas Turbine | Exhaust Systems | D1 | Forced - Immediate | 2022 | Waste Heat | WH | 852 | CC steam units | WECC | Summer | 5524.7499 | 123 | 1 | 1 | 5109-Other exhaust problems (including high exhaust system temperature not attributable to a specific problem) | D1-Forced - Immediate | 852-CC steam units
5109 | Other exhaust problems (including high exhaust system temperature not attributable to a specific problem) | Gas Turbine | Exhaust Systems | D1 | Forced - Immediate | 2022 | Waste Heat | WH | 852 | CC steam units | TRE | Winter | 4075.1666 | 98 | 1 | 1 | 5109-Other exhaust problems (including high exhaust system temperature not attributable to a specific problem) | D1-Forced - Immediate | 852-CC steam units
5109 | Other exhaust problems (including high exhaust system temperature not attributable to a specific problem) | Gas Turbine | Exhaust Systems | D1 | Forced - Immediate | 2022 | Waste Heat | WH | 852 | CC steam units | WECC | Off-Peak | 753.3333 | 40 | 1 | 1 | 5109-Other exhaust problems (including high exhaust system temperature not attributable to a specific problem) | D1-Forced - Immediate | 852-CC steam units
5109 | Other exhaust problems (including high exhaust system temperature not attributable to a specific problem) | Gas Turbine | Exhaust Systems | D1 | Forced - Immediate | 2022 | Gas | GG | 860 | Co-generator Block | NPCC | Summer | 642.3498 | 265.8 | 1 | 1 | 5109-Other exhaust problems (including high exhaust system temperature not attributable to a specific problem) | D1-Forced - Immediate | 860-Co-generator Block
5109 | Other exhaust problems (including high exhaust system temperature not attributable to a specific problem) | Gas Turbine | Exhaust Systems | U1 | Forced - Immediate | 2022 | Gas | GG | 861 | CoG GT units | SERC | Summer | 385.7666 | 142 | 1 | 1 | 5109-Other exhaust problems (including high exhaust system temperature not attributable to a specific problem) | U1-Forced - Immediate | 861-CoG GT units
5109 | Other exhaust problems (including high exhaust system temperature not attributable to a specific problem) | Gas Turbine | Exhaust Systems | U1 | Forced - Immediate | 2022 | Gas | GG | 861 | CoG GT units | SERC | Off-Peak | 210.6333 | 142 | 1 | 1 | 5109-Other exhaust problems (including high exhaust system temperature not attributable to a specific problem) | U1-Forced - Immediate | 861-CoG GT units
5109 | Other exhaust problems (including high exhaust system temperature not attributable to a specific problem) | Gas Turbine | Exhaust Systems | U1 | Forced - Immediate | 2022 | Gas | GG | 861 | CoG GT units | WECC | Off-Peak | 272.9333 | 178 | 1 | 1 | 5109-Other exhaust problems (including high exhaust system temperature not attributable to a specific problem) | U1-Forced - Immediate | 861-CoG GT units
5109 | Other exhaust problems (including high exhaust system temperature not attributable to a specific problem) | Gas Turbine | Exhaust Systems | U1 | Forced - Immediate | 2022 | Gas | GG | 861 | CoG GT units | SERC | Summer | 319.5 | 142 | 1 | 1 | 5109-Other exhaust problems (including high exhaust system temperature not attributable to a specific problem) | U1-Forced - Immediate | 861-CoG GT units
5109 | Other exhaust problems (including high exhaust system temperature not attributable to a specific problem) | Gas Turbine | Exhaust Systems | U1 | Forced - Immediate | 2022 | Gas | GG | 861 | CoG GT units | WECC | Winter | 27940.0665 | 178 | 1 | 1 | 5109-Other exhaust problems (including high exhaust system temperature not attributable to a specific problem) | U1-Forced - Immediate | 861-CoG GT units
5109 | Other exhaust problems (including high exhaust system temperature not attributable to a specific problem) | Gas Turbine | Exhaust Systems | D3 | Forced - Postponed | 2022 | Gas | GG | 861 | CoG GT units | WECC | Off-Peak | 11592 | 9 | 1 | 1 | 5109-Other exhaust problems (including high exhaust system temperature not attributable to a specific problem) | D3-Forced - Postponed | 861-CoG GT units
5109 | Other exhaust problems (including high exhaust system temperature not attributable to a specific problem) | Gas Turbine | Exhaust Systems | D2 | Forced - Delayed | 2022 | Gas | GG | 861 | CoG GT units | WECC | Off-Peak | 273 | 15 | 1 | 1 | 5109-Other exhaust problems (including high exhaust system temperature not attributable to a specific problem) | D2-Forced - Delayed | 861-CoG GT units
5109 | Other exhaust problems (including high exhaust system temperature not attributable to a specific problem) | Gas Turbine | Exhaust Systems | D1 | Forced - Immediate | 2022 | Waste Heat | WH | 862 | CoG steam units | WECC | Off-Peak | 177.8666 | 116 | 1 | 1 | 5109-Other exhaust problems (including high exhaust system temperature not attributable to a specific problem) | D1-Forced - Immediate | 862-CoG steam units
5109 | Other exhaust problems (including high exhaust system temperature not attributable to a specific problem) | Gas Turbine | Exhaust Systems | D3 | Forced - Postponed | 2022 | Waste Heat | WH | 862 | CoG steam units | WECC | Off-Peak | 3864 | 3 | 1 | 1 | 5109-Other exhaust problems (including high exhaust system temperature not attributable to a specific problem) | D3-Forced - Postponed | 862-CoG steam units
5109 | Other exhaust problems (including high exhaust system temperature not attributable to a specific problem) | Gas Turbine | Exhaust Systems | D2 | Forced - Delayed | 2022 | Waste Heat | WH | 862 | CoG steam units | WECC | Off-Peak | 36.4 | 2 | 1 | 1 | 5109-Other exhaust problems (including high exhaust system temperature not attributable to a specific problem) | D2-Forced - Delayed | 862-CoG steam units
5109 | Other exhaust problems (including high exhaust system temperature not attributable to a specific problem) | Gas Turbine | Exhaust Systems | D1 | Forced - Immediate | 2022 | Waste Heat | WH | 862 | CoG steam units | WECC | Winter | 18051.1666 | 115 | 1 | 1 | 5109-Other exhaust problems (including high exhaust system temperature not attributable to a specific problem) | D1-Forced - Immediate | 862-CoG steam units
5109 | Other exhaust problems (including high exhaust system temperature not attributable to a specific problem) | Gas Turbine | Exhaust Systems | D1 | Forced - Immediate | 2022 | Gas | GG | 862 | CoG steam units | SERC | Off-Peak | 178 | 120 | 1 | 1 | 5109-Other exhaust problems (including high exhaust system temperature not attributable to a specific problem) | D1-Forced - Immediate | 862-CoG steam units
5110 | Lube oil system - general | Gas Turbine | Auxiliary | U1 | Forced - Immediate | 2022 | Gas | GG | 300 | Gas Turbine/Jet Engine (Simple Cycle Operation) | TRE | Off-Peak | 4.54 | 45.4 | 2 | 2 | 5110-Lube oil system - general | U1-Forced - Immediate | 300-Gas Turbine/Jet Engine (Simple Cycle Operation)
5110 | Lube oil system - general | Gas Turbine | Auxiliary | U1 | Forced - Immediate | 2022 | Gas | GG | 300 | Gas Turbine/Jet Engine (Simple Cycle Operation) | SERC | Summer | 2783.75 | 85 | 1 | 1 | 5110-Lube oil system - general | U1-Forced - Immediate | 300-Gas Turbine/Jet Engine (Simple Cycle Operation)
5110 | Lube oil system - general | Gas Turbine | Auxiliary | U1 | Forced - Immediate | 2022 | Gas | GG | 300 | Gas Turbine/Jet Engine (Simple Cycle Operation) | SERC | Winter | 178704 | 20.4 | 1 | 1 | 5110-Lube oil system - general | U1-Forced - Immediate | 300-Gas Turbine/Jet Engine (Simple Cycle Operation)
5110 | Lube oil system - general | Gas Turbine | Auxiliary | SF | Startup Failure | 2022 | Gas | GG | 300 | Gas Turbine/Jet Engine (Simple Cycle Operation) | TRE | Winter | 97.0666 | 104 | 1 | 1 | 5110-Lube oil system - general | SF-Startup Failure | 300-Gas Turbine/Jet Engine (Simple Cycle Operation)
5110 | Lube oil system - general | Gas Turbine | Auxiliary | U1 | Forced - Immediate | 2022 | Gas | GG | 300 | Gas Turbine/Jet Engine (Simple Cycle Operation) | SERC | Off-Peak | 46.8833 | 48.5 | 1 | 1 | 5110-Lube oil system - general | U1-Forced - Immediate | 300-Gas Turbine/Jet Engine (Simple Cycle Operation)
5110 | Lube oil system - general | Gas Turbine | Auxiliary | U1 | Forced - Immediate | 2022 | Gas | GG | 300 | Gas Turbine/Jet Engine (Simple Cycle Operation) | TRE | Off-Peak | 60.6667 | 45.5 | 1 | 1 | 5110-Lube oil system - general | U1-Forced - Immediate | 300-Gas Turbine/Jet Engine (Simple Cycle Operation)
5110 | Lube oil system - general | Gas Turbine | Auxiliary | U1 | Forced - Immediate | 2022 | Gas | GG | 300 | Gas Turbine/Jet Engine (Simple Cycle Operation) | TRE | Summer | 775 | 50 | 1 | 1 | 5110-Lube oil system - general | U1-Forced - Immediate | 300-Gas Turbine/Jet Engine (Simple Cycle Operation)
5110 | Lube oil system - general | Gas Turbine | Auxiliary | U1 | Forced - Immediate | 2022 | Gas | GG | 300 | Gas Turbine/Jet Engine (Simple Cycle Operation) | TRE | Summer | 2946.4167 | 35 | 1 | 1 | 5110-Lube oil system - general | U1-Forced - Immediate | 300-Gas Turbine/Jet Engine (Simple Cycle Operation)
5110 | Lube oil system - general | Gas Turbine | Auxiliary | U1 | Forced - Immediate | 2022 | Gas | GG | 300 | Gas Turbine/Jet Engine (Simple Cycle Operation) | MRO | Winter | 110.25 | 63 | 1 | 1 | 5110-Lube oil system - general | U1-Forced - Immediate | 300-Gas Turbine/Jet Engine (Simple Cycle Operation)
5110 | Lube oil system - general | Gas Turbine | Auxiliary | U1 | Forced - Immediate | 2022 | Oil | DI | 300 | Gas Turbine/Jet Engine (Simple Cycle Operation) | RFC | Winter | 1978.125 | 22.5 | 1 | 1 | 5110-Lube oil system - general | U1-Forced - Immediate | 300-Gas Turbine/Jet Engine (Simple Cycle Operation)
5110 | Lube oil system - general | Gas Turbine | Auxiliary | U2 | Forced - Delayed | 2022 | Gas | GG | 300 | Gas Turbine/Jet Engine (Simple Cycle Operation) | RFC | Winter | 48.4 | 44 | 1 | 1 | 5110-Lube oil system - general | U2-Forced - Delayed | 300-Gas Turbine/Jet Engine (Simple Cycle Operation)
5110 | Lube oil system - general | Gas Turbine | Auxiliary | SF | Startup Failure | 2022 | Gas | GG | 300 | Gas Turbine/Jet Engine (Simple Cycle Operation) | TRE | Off-Peak | 12.8633 | 45.4 | 1 | 1 | 5110-Lube oil system - general | SF-Startup Failure | 300-Gas Turbine/Jet Engine (Simple Cycle Operation)
5110 | Lube oil system - general | Gas Turbine | Auxiliary | SF | Startup Failure | 2022 | Gas | GG | 300 | Gas Turbine/Jet Engine (Simple Cycle Operation) | TRE | Winter | 14.11 | 49.8 | 2 | 2 | 5110-Lube oil system - general | SF-Startup Failure | 300-Gas Turbine/Jet Engine (Simple Cycle Operation)
5110 | Lube oil system - general | Gas Turbine | Auxiliary | SF | Startup Failure | 2022 | Gas | GG | 300 | Gas Turbine/Jet Engine (Simple Cycle Operation) | TRE | Winter | 25.73 | 49.8 | 1 | 1 | 5110-Lube oil system - general | SF-Startup Failure | 300-Gas Turbine/Jet Engine (Simple Cycle Operation)
5110 | Lube oil system - general | Gas Turbine | Auxiliary | U1 | Forced - Immediate | 2022 | Gas | GG | 300 | Gas Turbine/Jet Engine (Simple Cycle Operation) | TRE | Off-Peak | 34.8833 | 45.5 | 1 | 1 | 5110-Lube oil system - general | U1-Forced - Immediate | 300-Gas Turbine/Jet Engine (Simple Cycle Operation)
5110 | Lube oil system - general | Gas Turbine | Auxiliary | U1 | Forced - Immediate | 2022 | Gas | GG | 300 | Gas Turbine/Jet Engine (Simple Cycle Operation) | TRE | Off-Peak | 160.0666 | 49 | 1 | 1 | 5110-Lube oil system - general | U1-Forced - Immediate | 300-Gas Turbine/Jet Engine (Simple Cycle Operation)
5110 | Lube oil system - general | Gas Turbine | Auxiliary | U1 | Forced - Immediate | 2022 | Gas | GG | 300 | Gas Turbine/Jet Engine (Simple Cycle Operation) | WECC | Off-Peak | 236 | 24 | 1 | 1 | 5110-Lube oil system - general | U1-Forced - Immediate | 300-Gas Turbine/Jet Engine (Simple Cycle Operation)
5110 | Lube oil system - general | Gas Turbine | Auxiliary | U1 | Forced - Immediate | 2022 | Gas | GG | 300 | Gas Turbine/Jet Engine (Simple Cycle Operation) | RFC | Summer | 83.4167 | 35 | 1 | 1 | 5110-Lube oil system - general | U1-Forced - Immediate | 300-Gas Turbine/Jet Engine (Simple Cycle Operation)
5110 | Lube oil system - general | Gas Turbine | Auxiliary | U1 | Forced - Immediate | 2022 | Gas | GG | 300 | Gas Turbine/Jet Engine (Simple Cycle Operation) | RFC | Winter | 29.3333 | 40 | 1 | 1 | 5110-Lube oil system - general | U1-Forced - Immediate | 300-Gas Turbine/Jet Engine (Simple Cycle Operation)
5110 | Lube oil system - general | Gas Turbine | Auxiliary | U1 | Forced - Immediate | 2022 | Gas | GG | 300 | Gas Turbine/Jet Engine (Simple Cycle Operation) | WECC | Winter | 85.4167 | 25 | 1 | 1 | 5110-Lube oil system - general | U1-Forced - Immediate | 300-Gas Turbine/Jet Engine (Simple Cycle Operation)
5110 | Lube oil system - general | Gas Turbine | Auxiliary | U1 | Forced - Immediate | 2022 | Gas | GG | 300 | Gas Turbine/Jet Engine (Simple Cycle Operation) | TRE | Winter | 252.32 | 49.8 | 1 | 1 | 5110-Lube oil system - general | U1-Forced - Immediate | 300-Gas Turbine/Jet Engine (Simple Cycle Operation)
5110 | Lube oil system - general | Gas Turbine | Auxiliary | U1 | Forced - Immediate | 2022 | Gas | GG | 300 | Gas Turbine/Jet Engine (Simple Cycle Operation) | RFC | Winter | 1190.25 | 15 | 1 | 1 | 5110-Lube oil system - general | U1-Forced - Immediate | 300-Gas Turbine/Jet Engine (Simple Cycle Operation)
5110 | Lube oil system - general | Gas Turbine | Auxiliary | D1 | Forced - Immediate | 2022 | Gas | GG | 300 | Gas Turbine/Jet Engine (Simple Cycle Operation) | MRO | Off-Peak | 12607.5 | 24.6 | 1 | 1 | 5110-Lube oil system - general | D1-Forced - Immediate | 300-Gas Turbine/Jet Engine (Simple Cycle Operation)
5110 | Lube oil system - general | Gas Turbine | Auxiliary | D1 | Forced - Immediate | 2022 | Gas | GG | 300 | Gas Turbine/Jet Engine (Simple Cycle Operation) | MRO | Summer | 52705.5 | 24.6 | 1 | 1 | 5110-Lube oil system - general | D1-Forced - Immediate | 300-Gas Turbine/Jet Engine (Simple Cycle Operation)
5110 | Lube oil system - general | Gas Turbine | Auxiliary | SF | Startup Failure | 2022 | Gas | GG | 300 | Gas Turbine/Jet Engine (Simple Cycle Operation) | TRE | Off-Peak | 51.4533 | 45.4 | 1 | 1 | 5110-Lube oil system - general | SF-Startup Failure | 300-Gas Turbine/Jet Engine (Simple Cycle Operation)
5110 | Lube oil system - general | Gas Turbine | Auxiliary | U1 | Forced - Immediate | 2022 | Gas | GG | 300 | Gas Turbine/Jet Engine (Simple Cycle Operation) | TRE | Off-Peak | 0.75664 | 45.4 | 1 | 1 | 5110-Lube oil system - general | U1-Forced - Immediate | 300-Gas Turbine/Jet Engine (Simple Cycle Operation)
5110 | Lube oil system - general | Gas Turbine | Auxiliary | U1 | Forced - Immediate | 2022 | Gas | GG | 300 | Gas Turbine/Jet Engine (Simple Cycle Operation) | TRE | Off-Peak | 6.81 | 45.4 | 1 | 1 | 5110-Lube oil system - general | U1-Forced - Immediate | 300-Gas Turbine/Jet Engine (Simple Cycle Operation)
5110 | Lube oil system - general | Gas Turbine | Auxiliary | U1 | Forced - Immediate | 2022 | Gas | GG | 300 | Gas Turbine/Jet Engine (Simple Cycle Operation) | WECC | Off-Peak | 570.5 | 42 | 1 | 1 | 5110-Lube oil system - general | U1-Forced - Immediate | 300-Gas Turbine/Jet Engine (Simple Cycle Operation)
5110 | Lube oil system - general | Gas Turbine | Auxiliary | U1 | Forced - Immediate | 2022 | Gas | GG | 300 | Gas Turbine/Jet Engine (Simple Cycle Operation) | MRO | Off-Peak | 1032.15 | 63 | 1 | 1 | 5110-Lube oil system - general | U1-Forced - Immediate | 300-Gas Turbine/Jet Engine (Simple Cycle Operation)
5110 | Lube oil system - general | Gas Turbine | Auxiliary | U1 | Forced - Immediate | 2022 | Gas | GG | 300 | Gas Turbine/Jet Engine (Simple Cycle Operation) | WECC | Off-Peak | 1302 | 42 | 1 | 1 | 5110-Lube oil system - general | U1-Forced - Immediate | 300-Gas Turbine/Jet Engine (Simple Cycle Operation)
5110 | Lube oil system - general | Gas Turbine | Auxiliary | U1 | Forced - Immediate | 2022 | Gas | GG | 300 | Gas Turbine/Jet Engine (Simple Cycle Operation) | SERC | Off-Peak | 28439.2 | 48 | 1 | 1 | 5110-Lube oil system - general | U1-Forced - Immediate | 300-Gas Turbine/Jet Engine (Simple Cycle Operation)
5110 | Lube oil system - general | Gas Turbine | Auxiliary | U1 | Forced - Immediate | 2022 | Gas | GG | 300 | Gas Turbine/Jet Engine (Simple Cycle Operation) | TRE | Summer | 208.4083 | 44.5 | 1 | 1 | 5110-Lube oil system - general | U1-Forced - Immediate | 300-Gas Turbine/Jet Engine (Simple Cycle Operation)
5110 | Lube oil system - general | Gas Turbine | Auxiliary | U1 | Forced - Immediate | 2022 | Gas | GG | 300 | Gas Turbine/Jet Engine (Simple Cycle Operation) | NPCC | Winter | 41.6 | 64 | 1 | 1 | 5110-Lube oil system - general | U1-Forced - Immediate | 300-Gas Turbine/Jet Engine (Simple Cycle Operation)
5110 | Lube oil system - general | Gas Turbine | Auxiliary | U1 | Forced - Immediate | 2022 | Gas | GG | 300 | Gas Turbine/Jet Engine (Simple Cycle Operation) | WECC | Winter | 44 | 20 | 1 | 1 | 5110-Lube oil system - general | U1-Forced - Immediate | 300-Gas Turbine/Jet Engine (Simple Cycle Operation)
5110 | Lube oil system - general | Gas Turbine | Auxiliary | U1 | Forced - Immediate | 2022 | Gas | GG | 300 | Gas Turbine/Jet Engine (Simple Cycle Operation) | MRO | Winter | 369 | 60 | 1 | 1 | 5110-Lube oil system - general | U1-Forced - Immediate | 300-Gas Turbine/Jet Engine (Simple Cycle Operation)
5110 | Lube oil system - general | Gas Turbine | Auxiliary | U2 | Forced - Delayed | 2022 | Gas | GG | 300 | Gas Turbine/Jet Engine (Simple Cycle Operation) | RFC | Off-Peak | 166.4667 | 44 | 1 | 1 | 5110-Lube oil system - general | U2-Forced - Delayed | 300-Gas Turbine/Jet Engine (Simple Cycle Operation)
5110 | Lube oil system - general | Gas Turbine | Auxiliary | U2 | Forced - Delayed | 2022 | Gas | GG | 300 | Gas Turbine/Jet Engine (Simple Cycle Operation) | WECC | Summer | 834.918 | 21.63 | 1 | 1 | 5110-Lube oil system - general | U2-Forced - Delayed | 300-Gas Turbine/Jet Engine (Simple Cycle Operation)
5110 | Lube oil system - general | Gas Turbine | Auxiliary | SF | Startup Failure | 2022 | Oil | DI | 300 | Gas Turbine/Jet Engine (Simple Cycle Operation) | RFC | Winter | 22.5 | 22.5 | 1 | 1 | 5110-Lube oil system - general | SF-Startup Failure | 300-Gas Turbine/Jet Engine (Simple Cycle Operation)
5110 | Lube oil system - general | Gas Turbine | Auxiliary | U1 | Forced - Immediate | 2022 | Gas | GG | 300 | Gas Turbine/Jet Engine (Simple Cycle Operation) | TRE | Off-Peak | 5.2966 | 45.4 | 1 | 1 | 5110-Lube oil system - general | U1-Forced - Immediate | 300-Gas Turbine/Jet Engine (Simple Cycle Operation)
5110 | Lube oil system - general | Gas Turbine | Auxiliary | U1 | Forced - Immediate | 2022 | Gas | GG | 300 | Gas Turbine/Jet Engine (Simple Cycle Operation) | TRE | Off-Peak | 24.97 | 45.4 | 1 | 1 | 5110-Lube oil system - general | U1-Forced - Immediate | 300-Gas Turbine/Jet Engine (Simple Cycle Operation)
5110 | Lube oil system - general | Gas Turbine | Auxiliary | U1 | Forced - Immediate | 2022 | Gas | GG | 300 | Gas Turbine/Jet Engine (Simple Cycle Operation) | WECC | Winter | 143.3333 | 40 | 1 | 1 | 5110-Lube oil system - general | U1-Forced - Immediate | 300-Gas Turbine/Jet Engine (Simple Cycle Operation)
5110 | Lube oil system - general | Gas Turbine | Auxiliary | U2 | Forced - Delayed | 2022 | Gas | GG | 300 | Gas Turbine/Jet Engine (Simple Cycle Operation) | WECC | Off-Peak | 47.2255 | 21.63 | 1 | 1 | 5110-Lube oil system - general | U2-Forced - Delayed | 300-Gas Turbine/Jet Engine (Simple Cycle Operation)
5110 | Lube oil system - general | Gas Turbine | Auxiliary | SF | Startup Failure | 2022 | Gas | GG | 300 | Gas Turbine/Jet Engine (Simple Cycle Operation) | SERC | Summer | 9 | 20 | 1 | 1 | 5110-Lube oil system - general | SF-Startup Failure | 300-Gas Turbine/Jet Engine (Simple Cycle Operation)
5110 | Lube oil system - general | Gas Turbine | Auxiliary | SF | Startup Failure | 2022 | Oil | DI | 300 | Gas Turbine/Jet Engine (Simple Cycle Operation) | RFC | Off-Peak | 21.2916 | 51.1 | 1 | 1 | 5110-Lube oil system - general | SF-Startup Failure | 300-Gas Turbine/Jet Engine (Simple Cycle Operation)
5110 | Lube oil system - general | Gas Turbine | Auxiliary | U1 | Forced - Immediate | 2022 | Gas | GG | 300 | Gas Turbine/Jet Engine (Simple Cycle Operation) | TRE | Off-Peak | 3.7833 | 45.4 | 1 | 1 | 5110-Lube oil system - general | U1-Forced - Immediate | 300-Gas Turbine/Jet Engine (Simple Cycle Operation)
5110 | Lube oil system - general | Gas Turbine | Auxiliary | U1 | Forced - Immediate | 2022 | Gas | GG | 300 | Gas Turbine/Jet Engine (Simple Cycle Operation) | RFC | Off-Peak | 80.75 | 51 | 1 | 1 | 5110-Lube oil system - general | U1-Forced - Immediate | 300-Gas Turbine/Jet Engine (Simple Cycle Operation)
5110 | Lube oil system - general | Gas Turbine | Auxiliary | U1 | Forced - Immediate | 2022 | Gas | GG | 300 | Gas Turbine/Jet Engine (Simple Cycle Operation) | WECC | Off-Peak | 142.2 | 54 | 1 | 1 | 5110-Lube oil system - general | U1-Forced - Immediate | 300-Gas Turbine/Jet Engine (Simple Cycle Operation)
5110 | Lube oil system - general | Gas Turbine | Auxiliary | U1 | Forced - Immediate | 2022 | Gas | GG | 300 | Gas Turbine/Jet Engine (Simple Cycle Operation) | SERC | Off-Peak | 427.1333 | 43 | 1 | 1 | 5110-Lube oil system - general | U1-Forced - Immediate | 300-Gas Turbine/Jet Engine (Simple Cycle Operation)
5110 | Lube oil system - general | Gas Turbine | Auxiliary | U1 | Forced - Immediate | 2022 | Gas | GG | 300 | Gas Turbine/Jet Engine (Simple Cycle Operation) | SERC | Off-Peak | 746.1 | 54 | 1 | 1 | 5110-Lube oil system - general | U1-Forced - Immediate | 300-Gas Turbine/Jet Engine (Simple Cycle Operation)
5110 | Lube oil system - general | Gas Turbine | Auxiliary | U1 | Forced - Immediate | 2022 | Gas | GG | 300 | Gas Turbine/Jet Engine (Simple Cycle Operation) | SERC | Summer | 7 | 20 | 1 | 2 | 5110-Lube oil system - general | U1-Forced - Immediate | 300-Gas Turbine/Jet Engine (Simple Cycle Operation)
5110 | Lube oil system - general | Gas Turbine | Auxiliary | U1 | Forced - Immediate | 2022 | Gas | GG | 300 | Gas Turbine/Jet Engine (Simple Cycle Operation) | MRO | Summer | 125.3166 | 103 | 1 | 1 | 5110-Lube oil system - general | U1-Forced - Immediate | 300-Gas Turbine/Jet Engine (Simple Cycle Operation)
5110 | Lube oil system - general | Gas Turbine | Auxiliary | U1 | Forced - Immediate | 2022 | Gas | GG | 300 | Gas Turbine/Jet Engine (Simple Cycle Operation) | RFC | Summer | 5962.6 | 42 | 1 | 1 | 5110-Lube oil system - general | U1-Forced - Immediate | 300-Gas Turbine/Jet Engine (Simple Cycle Operation)
5110 | Lube oil system - general | Gas Turbine | Auxiliary | U1 | Forced - Immediate | 2022 | Gas | GG | 300 | Gas Turbine/Jet Engine (Simple Cycle Operation) | RFC | Summer | 41408.0666 | 134.5 | 1 | 1 | 5110-Lube oil system - general | U1-Forced - Immediate | 300-Gas Turbine/Jet Engine (Simple Cycle Operation)
5110 | Lube oil system - general | Gas Turbine | Auxiliary | U1 | Forced - Immediate | 2022 | Oil | DI | 300 | Gas Turbine/Jet Engine (Simple Cycle Operation) | NPCC | Summer | 13.9433 | 17.8 | 1 | 1 | 5110-Lube oil system - general | U1-Forced - Immediate | 300-Gas Turbine/Jet Engine (Simple Cycle Operation)
5110 | Lube oil system - general | Gas Turbine | Auxiliary | D1 | Forced - Immediate | 2022 | Gas | GG | 300 | Gas Turbine/Jet Engine (Simple Cycle Operation) | SERC | Off-Peak | 5819.4 | 27 | 1 | 1 | 5110-Lube oil system - general | D1-Forced - Immediate | 300-Gas Turbine/Jet Engine (Simple Cycle Operation)
5110 | Lube oil system - general | Gas Turbine | Auxiliary | SF | Startup Failure | 2022 | Gas | GG | 300 | Gas Turbine/Jet Engine (Simple Cycle Operation) | RFC | Summer | 25.5 | 30 | 1 | 1 | 5110-Lube oil system - general | SF-Startup Failure | 300-Gas Turbine/Jet Engine (Simple Cycle Operation)
5110 | Lube oil system - general | Gas Turbine | Auxiliary | U1 | Forced - Immediate | 2022 | Gas | GG | 300 | Gas Turbine/Jet Engine (Simple Cycle Operation) | TRE | Off-Peak | 39.3466 | 45.4 | 1 | 1 | 5110-Lube oil system - general | U1-Forced - Immediate | 300-Gas Turbine/Jet Engine (Simple Cycle Operation)
5110 | Lube oil system - general | Gas Turbine | Auxiliary | U1 | Forced - Immediate | 2022 | Gas | GG | 300 | Gas Turbine/Jet Engine (Simple Cycle Operation) | TRE | Off-Peak | 40.1033 | 45.4 | 1 | 1 | 5110-Lube oil system - general | U1-Forced - Immediate | 300-Gas Turbine/Jet Engine (Simple Cycle Operation)
5110 | Lube oil system - general | Gas Turbine | Auxiliary | U1 | Forced - Immediate | 2022 | Gas | GG | 300 | Gas Turbine/Jet Engine (Simple Cycle Operation) | SERC | Off-Peak | 1001 | 77 | 1 | 1 | 5110-Lube oil system - general | U1-Forced - Immediate | 300-Gas Turbine/Jet Engine (Simple Cycle Operation)
5110 | Lube oil system - general | Gas Turbine | Auxiliary | U1 | Forced - Immediate | 2022 | Gas | GG | 300 | Gas Turbine/Jet Engine (Simple Cycle Operation) | SERC | Summer | 16.6667 | 20 | 1 | 1 | 5110-Lube oil system - general | U1-Forced - Immediate | 300-Gas Turbine/Jet Engine (Simple Cycle Operation)
5110 | Lube oil system - general | Gas Turbine | Auxiliary | U1 | Forced - Immediate | 2022 | Gas | GG | 300 | Gas Turbine/Jet Engine (Simple Cycle Operation) | SERC | Summer | 18.0583 | 49.25 | 1 | 1 | 5110-Lube oil system - general | U1-Forced - Immediate | 300-Gas Turbine/Jet Engine (Simple Cycle Operation)
5110 | Lube oil system - general | Gas Turbine | Auxiliary | U1 | Forced - Immediate | 2022 | Gas | GG | 300 | Gas Turbine/Jet Engine (Simple Cycle Operation) | NPCC | Summer | 591.84 | 43.2 | 1 | 1 | 5110-Lube oil system - general | U1-Forced - Immediate | 300-Gas Turbine/Jet Engine (Simple Cycle Operation)
5110 | Lube oil system - general | Gas Turbine | Auxiliary | U1 | Forced - Immediate | 2022 | Oil | DI | 300 | Gas Turbine/Jet Engine (Simple Cycle Operation) | NPCC | Off-Peak | 114.3799 | 98.04 | 1 | 1 | 5110-Lube oil system - general | U1-Forced - Immediate | 300-Gas Turbine/Jet Engine (Simple Cycle Operation)
5110 | Lube oil system - general | Gas Turbine | Auxiliary | U1 | Forced - Immediate | 2022 | Oil | DI | 300 | Gas Turbine/Jet Engine (Simple Cycle Operation) | RFC | Winter | 131.4833 | 49 | 1 | 1 | 5110-Lube oil system - general | U1-Forced - Immediate | 300-Gas Turbine/Jet Engine (Simple Cycle Operation)
5110 | Lube oil system - general | Gas Turbine | Auxiliary | SF | Startup Failure | 2022 | Gas | GG | 300 | Gas Turbine/Jet Engine (Simple Cycle Operation) | SERC | Summer | 41 | 164 | 1 | 1 | 5110-Lube oil system - general | SF-Startup Failure | 300-Gas Turbine/Jet Engine (Simple Cycle Operation)
5110 | Lube oil system - general | Gas Turbine | Auxiliary | SF | Startup Failure | 2022 | Gas | GG | 300 | Gas Turbine/Jet Engine (Simple Cycle Operation) | TRE | Summer | 60 | 50 | 1 | 1 | 5110-Lube oil system - general | SF-Startup Failure | 300-Gas Turbine/Jet Engine (Simple Cycle Operation)
5110 | Lube oil system - general | Gas Turbine | Auxiliary | SF | Startup Failure | 2022 | Gas | GG | 300 | Gas Turbine/Jet Engine (Simple Cycle Operation) | NPCC | Winter | 1835.52 | 38.4 | 1 | 1 | 5110-Lube oil system - general | SF-Startup Failure | 300-Gas Turbine/Jet Engine (Simple Cycle Operation)
5110 | Lube oil system - general | Gas Turbine | Auxiliary | U1 | Forced - Immediate | 2022 | Gas | GG | 300 | Gas Turbine/Jet Engine (Simple Cycle Operation) | TRE | Off-Peak | 2.27 | 45.4 | 2 | 2 | 5110-Lube oil system - general | U1-Forced - Immediate | 300-Gas Turbine/Jet Engine (Simple Cycle Operation)
5110 | Lube oil system - general | Gas Turbine | Auxiliary | U1 | Forced - Immediate | 2022 | Gas | GG | 300 | Gas Turbine/Jet Engine (Simple Cycle Operation) | TRE | Off-Peak | 22.7 | 45.4 | 1 | 1 | 5110-Lube oil system - general | U1-Forced - Immediate | 300-Gas Turbine/Jet Engine (Simple Cycle Operation)
5110 | Lube oil system - general | Gas Turbine | Auxiliary | U1 | Forced - Immediate | 2022 | Gas | GG | 300 | Gas Turbine/Jet Engine (Simple Cycle Operation) | WECC | Off-Peak | 2599.3 | 102 | 1 | 1 | 5110-Lube oil system - general | U1-Forced - Immediate | 300-Gas Turbine/Jet Engine (Simple Cycle Operation)
5110 | Lube oil system - general | Gas Turbine | Auxiliary | U1 | Forced - Immediate | 2022 | Gas | GG | 300 | Gas Turbine/Jet Engine (Simple Cycle Operation) | WECC | Summer | 17.7375 | 24.75 | 1 | 1 | 5110-Lube oil system - general | U1-Forced - Immediate | 300-Gas Turbine/Jet Engine (Simple Cycle Operation)
5110 | Lube oil system - general | Gas Turbine | Auxiliary | U1 | Forced - Immediate | 2022 | Gas | GG | 300 | Gas Turbine/Jet Engine (Simple Cycle Operation) | SERC | Winter | 134.3333 | 65 | 1 | 1 | 5110-Lube oil system - general | U1-Forced - Immediate | 300-Gas Turbine/Jet Engine (Simple Cycle Operation)
5110 | Lube oil system - general | Gas Turbine | Auxiliary | D1 | Forced - Immediate | 2022 | Gas | GG | 300 | Gas Turbine/Jet Engine (Simple Cycle Operation) | MRO | Winter | 27031.05 | 27 | 1 | 1 | 5110-Lube oil system - general | D1-Forced - Immediate | 300-Gas Turbine/Jet Engine (Simple Cycle Operation)
5110 | Lube oil system - general | Gas Turbine | Auxiliary | SF | Startup Failure | 2022 | Gas | GG | 300 | Gas Turbine/Jet Engine (Simple Cycle Operation) | TRE | Off-Peak | 11.375 | 45.5 | 1 | 1 | 5110-Lube oil system - general | SF-Startup Failure | 300-Gas Turbine/Jet Engine (Simple Cycle Operation)
5110 | Lube oil system - general | Gas Turbine | Auxiliary | SF | Startup Failure | 2022 | Gas | GG | 300 | Gas Turbine/Jet Engine (Simple Cycle Operation) | RFC | Summer | 2281.2533 | 80.8 | 1 | 1 | 5110-Lube oil system - general | SF-Startup Failure | 300-Gas Turbine/Jet Engine (Simple Cycle Operation)
5110 | Lube oil system - general | Gas Turbine | Auxiliary | SF | Startup Failure | 2022 | Gas | GG | 300 | Gas Turbine/Jet Engine (Simple Cycle Operation) | WECC | Winter | 487.7333 | 99.2 | 1 | 1 | 5110-Lube oil system - general | SF-Startup Failure | 300-Gas Turbine/Jet Engine (Simple Cycle Operation)
5110 | Lube oil system - general | Gas Turbine | Auxiliary | SF | Startup Failure | 2022 | Oil | DI | 300 | Gas Turbine/Jet Engine (Simple Cycle Operation) | NPCC | Winter | 39.055 | 21.9 | 1 | 1 | 5110-Lube oil system - general | SF-Startup Failure | 300-Gas Turbine/Jet Engine (Simple Cycle Operation)
5110 | Lube oil system - general | Gas Turbine | Auxiliary | U1 | Forced - Immediate | 2022 | Gas | GG | 300 | Gas Turbine/Jet Engine (Simple Cycle Operation) | RFC | Off-Peak | 22.0907 | 41.42 | 1 | 1 | 5110-Lube oil system - general | U1-Forced - Immediate | 300-Gas Turbine/Jet Engine (Simple Cycle Operation)
5110 | Lube oil system - general | Gas Turbine | Auxiliary | U1 | Forced - Immediate | 2022 | Gas | GG | 300 | Gas Turbine/Jet Engine (Simple Cycle Operation) | TRE | Off-Peak | 83.6 | 44 | 1 | 1 | 5110-Lube oil system - general | U1-Forced - Immediate | 300-Gas Turbine/Jet Engine (Simple Cycle Operation)
5110 | Lube oil system - general | Gas Turbine | Auxiliary | U1 | Forced - Immediate | 2022 | Gas | GG | 300 | Gas Turbine/Jet Engine (Simple Cycle Operation) | MRO | Off-Peak | 6433.35 | 63 | 1 | 1 | 5110-Lube oil system - general | U1-Forced - Immediate | 300-Gas Turbine/Jet Engine (Simple Cycle Operation)
5110 | Lube oil system - general | Gas Turbine | Auxiliary | U1 | Forced - Immediate | 2022 | Gas | GG | 300 | Gas Turbine/Jet Engine (Simple Cycle Operation) | SERC | Summer | 22.1 | 17 | 1 | 1 | 5110-Lube oil system - general | U1-Forced - Immediate | 300-Gas Turbine/Jet Engine (Simple Cycle Operation)
5110 | Lube oil system - general | Gas Turbine | Auxiliary | U1 | Forced - Immediate | 2022 | Gas | GG | 300 | Gas Turbine/Jet Engine (Simple Cycle Operation) | WECC | Summer | 96 | 24 | 1 | 1 | 5110-Lube oil system - general | U1-Forced - Immediate | 300-Gas Turbine/Jet Engine (Simple Cycle Operation)
5110 | Lube oil system - general | Gas Turbine | Auxiliary | U1 | Forced - Immediate | 2022 | Gas | GG | 300 | Gas Turbine/Jet Engine (Simple Cycle Operation) | WECC | Summer | 213.6 | 72 | 1 | 1 | 5110-Lube oil system - general | U1-Forced - Immediate | 300-Gas Turbine/Jet Engine (Simple Cycle Operation)
5110 | Lube oil system - general | Gas Turbine | Auxiliary | U1 | Forced - Immediate | 2022 | Gas | GG | 300 | Gas Turbine/Jet Engine (Simple Cycle Operation) | WECC | Winter | 572.9 | 51 | 1 | 1 | 5110-Lube oil system - general | U1-Forced - Immediate | 300-Gas Turbine/Jet Engine (Simple Cycle Operation)
5110 | Lube oil system - general | Gas Turbine | Auxiliary | U1 | Forced - Immediate | 2022 | Gas | GG | 300 | Gas Turbine/Jet Engine (Simple Cycle Operation) | SERC | Winter | 1190.5833 | 65 | 1 | 1 | 5110-Lube oil system - general | U1-Forced - Immediate | 300-Gas Turbine/Jet Engine (Simple Cycle Operation)
5110 | Lube oil system - general | Gas Turbine | Auxiliary | U1 | Forced - Immediate | 2022 | Oil | DI | 300 | Gas Turbine/Jet Engine (Simple Cycle Operation) | MRO | Off-Peak | 2770.1333 | 26.5 | 1 | 1 | 5110-Lube oil system - general | U1-Forced - Immediate | 300-Gas Turbine/Jet Engine (Simple Cycle Operation)
5110 | Lube oil system - general | Gas Turbine | Auxiliary | U1 | Forced - Immediate | 2022 | Oil | DI | 300 | Gas Turbine/Jet Engine (Simple Cycle Operation) | NPCC | Winter | 179.0666 | 79 | 1 | 1 | 5110-Lube oil system - general | U1-Forced - Immediate | 300-Gas Turbine/Jet Engine (Simple Cycle Operation)
5110 | Lube oil system - general | Gas Turbine | Auxiliary | U1 | Forced - Immediate | 2022 | Oil | DI | 300 | Gas Turbine/Jet Engine (Simple Cycle Operation) | SERC | Winter | 1254.235 | 13.7 | 1 | 1 | 5110-Lube oil system - general | U1-Forced - Immediate | 300-Gas Turbine/Jet Engine (Simple Cycle Operation)
5110 | Lube oil system - general | Gas Turbine | Auxiliary | U2 | Forced - Delayed | 2022 | Gas | GG | 300 | Gas Turbine/Jet Engine (Simple Cycle Operation) | WECC | Off-Peak | 29.561 | 21.63 | 1 | 1 | 5110-Lube oil system - general | U2-Forced - Delayed | 300-Gas Turbine/Jet Engine (Simple Cycle Operation)
5110 | Lube oil system - general | Gas Turbine | Auxiliary | D1 | Forced - Immediate | 2022 | Gas | GG | 300 | Gas Turbine/Jet Engine (Simple Cycle Operation) | MRO | Summer | 13185.25 | 19.5 | 1 | 1 | 5110-Lube oil system - general | D1-Forced - Immediate | 300-Gas Turbine/Jet Engine (Simple Cycle Operation)
5110 | Lube oil system - general | Gas Turbine | Auxiliary | SF | Startup Failure | 2022 | Gas | GG | 300 | Gas Turbine/Jet Engine (Simple Cycle Operation) | SERC | Summer | 6 | 20 | 1 | 1 | 5110-Lube oil system - general | SF-Startup Failure | 300-Gas Turbine/Jet Engine (Simple Cycle Operation)
5110 | Lube oil system - general | Gas Turbine | Auxiliary | SF | Startup Failure | 2022 | Oil | DI | 300 | Gas Turbine/Jet Engine (Simple Cycle Operation) | RFC | Summer | 23.8466 | 51.1 | 1 | 1 | 5110-Lube oil system - general | SF-Startup Failure | 300-Gas Turbine/Jet Engine (Simple Cycle Operation)
5110 | Lube oil system - general | Gas Turbine | Auxiliary | SF | Startup Failure | 2022 | Oil | DI | 300 | Gas Turbine/Jet Engine (Simple Cycle Operation) | NPCC | Winter | 1133.65 | 79 | 1 | 1 | 5110-Lube oil system - general | SF-Startup Failure | 300-Gas Turbine/Jet Engine (Simple Cycle Operation)
5110 | Lube oil system - general | Gas Turbine | Auxiliary | U1 | Forced - Immediate | 2022 | Gas | GG | 300 | Gas Turbine/Jet Engine (Simple Cycle Operation) | TRE | Off-Peak | 1.5133 | 45.4 | 2 | 2 | 5110-Lube oil system - general | U1-Forced - Immediate | 300-Gas Turbine/Jet Engine (Simple Cycle Operation)
5110 | Lube oil system - general | Gas Turbine | Auxiliary | U1 | Forced - Immediate | 2022 | Gas | GG | 300 | Gas Turbine/Jet Engine (Simple Cycle Operation) | MRO | Off-Peak | 15.6 | 52 | 1 | 1 | 5110-Lube oil system - general | U1-Forced - Immediate | 300-Gas Turbine/Jet Engine (Simple Cycle Operation)
5110 | Lube oil system - general | Gas Turbine | Auxiliary | U1 | Forced - Immediate | 2022 | Gas | GG | 300 | Gas Turbine/Jet Engine (Simple Cycle Operation) | TRE | Off-Peak | 16.6466 | 45.4 | 3 | 3 | 5110-Lube oil system - general | U1-Forced - Immediate | 300-Gas Turbine/Jet Engine (Simple Cycle Operation)
5110 | Lube oil system - general | Gas Turbine | Auxiliary | U1 | Forced - Immediate | 2022 | Gas | GG | 300 | Gas Turbine/Jet Engine (Simple Cycle Operation) | TRE | Off-Peak | 25.7266 | 45.4 | 1 | 1 | 5110-Lube oil system - general | U1-Forced - Immediate | 300-Gas Turbine/Jet Engine (Simple Cycle Operation)
5110 | Lube oil system - general | Gas Turbine | Auxiliary | U1 | Forced - Immediate | 2022 | Gas | GG | 300 | Gas Turbine/Jet Engine (Simple Cycle Operation) | RFC | Off-Peak | 28.2666 | 53 | 1 | 1 | 5110-Lube oil system - general | U1-Forced - Immediate | 300-Gas Turbine/Jet Engine (Simple Cycle Operation)
5110 | Lube oil system - general | Gas Turbine | Auxiliary | U1 | Forced - Immediate | 2022 | Gas | GG | 300 | Gas Turbine/Jet Engine (Simple Cycle Operation) | TRE | Off-Peak | 44.7417 | 45.5 | 1 | 1 | 5110-Lube oil system - general | U1-Forced - Immediate | 300-Gas Turbine/Jet Engine (Simple Cycle Operation)
5110 | Lube oil system - general | Gas Turbine | Auxiliary | U1 | Forced - Immediate | 2022 | Gas | GG | 300 | Gas Turbine/Jet Engine (Simple Cycle Operation) | TRE | Off-Peak | 113.2333 | 43 | 1 | 1 | 5110-Lube oil system - general | U1-Forced - Immediate | 300-Gas Turbine/Jet Engine (Simple Cycle Operation)
5110 | Lube oil system - general | Gas Turbine | Auxiliary | U1 | Forced - Immediate | 2022 | Gas | GG | 300 | Gas Turbine/Jet Engine (Simple Cycle Operation) | WECC | Off-Peak | 257.6 | 69 | 1 | 1 | 5110-Lube oil system - general | U1-Forced - Immediate | 300-Gas Turbine/Jet Engine (Simple Cycle Operation)
5110 | Lube oil system - general | Gas Turbine | Auxiliary | U1 | Forced - Immediate | 2022 | Gas | GG | 300 | Gas Turbine/Jet Engine (Simple Cycle Operation) | SERC | Summer | 1.6667 | 20 | 1 | 1 | 5110-Lube oil system - general | U1-Forced - Immediate | 300-Gas Turbine/Jet Engine (Simple Cycle Operation)
5110 | Lube oil system - general | Gas Turbine | Auxiliary | U1 | Forced - Immediate | 2022 | Gas | GG | 300 | Gas Turbine/Jet Engine (Simple Cycle Operation) | TRE | Summer | 26.76 | 44.6 | 1 | 1 | 5110-Lube oil system - general | U1-Forced - Immediate | 300-Gas Turbine/Jet Engine (Simple Cycle Operation)
5110 | Lube oil system - general | Gas Turbine | Auxiliary | U1 | Forced - Immediate | 2022 | Gas | GG | 300 | Gas Turbine/Jet Engine (Simple Cycle Operation) | TRE | Summer | 163.3333 | 70 | 1 | 1 | 5110-Lube oil system - general | U1-Forced - Immediate | 300-Gas Turbine/Jet Engine (Simple Cycle Operation)
5110 | Lube oil system - general | Gas Turbine | Auxiliary | U1 | Forced - Immediate | 2022 | Gas | GG | 300 | Gas Turbine/Jet Engine (Simple Cycle Operation) | TRE | Summer | 224.8 | 48 | 1 | 1 | 5110-Lube oil system - general | U1-Forced - Immediate | 300-Gas Turbine/Jet Engine (Simple Cycle Operation)
5110 | Lube oil system - general | Gas Turbine | Auxiliary | U1 | Forced - Immediate | 2022 | Gas | GG | 300 | Gas Turbine/Jet Engine (Simple Cycle Operation) | SERC | Summer | 335.4667 | 17 | 1 | 1 | 5110-Lube oil system - general | U1-Forced - Immediate | 300-Gas Turbine/Jet Engine (Simple Cycle Operation)
5110 | Lube oil system - general | Gas Turbine | Auxiliary | U1 | Forced - Immediate | 2022 | Gas | GG | 300 | Gas Turbine/Jet Engine (Simple Cycle Operation) | MRO | Summer | 409.825 | 16.9 | 1 | 1 | 5110-Lube oil system - general | U1-Forced - Immediate | 300-Gas Turbine/Jet Engine (Simple Cycle Operation)
5110 | Lube oil system - general | Gas Turbine | Auxiliary | U1 | Forced - Immediate | 2022 | Gas | GG | 300 | Gas Turbine/Jet Engine (Simple Cycle Operation) | MRO | Summer | 6655.5166 | 103 | 1 | 1 | 5110-Lube oil system - general | U1-Forced - Immediate | 300-Gas Turbine/Jet Engine (Simple Cycle Operation)
5110 | Lube oil system - general | Gas Turbine | Auxiliary | U1 | Forced - Immediate | 2022 | Gas | GG | 300 | Gas Turbine/Jet Engine (Simple Cycle Operation) | WECC | Summer | 13928.1 | 102 | 1 | 1 | 5110-Lube oil system - general | U1-Forced - Immediate | 300-Gas Turbine/Jet Engine (Simple Cycle Operation)
5110 | Lube oil system - general | Gas Turbine | Auxiliary | U1 | Forced - Immediate | 2022 | Gas | GG | 300 | Gas Turbine/Jet Engine (Simple Cycle Operation) | RFC | Winter | 16.5 | 15 | 1 | 1 | 5110-Lube oil system - general | U1-Forced - Immediate | 300-Gas Turbine/Jet Engine (Simple Cycle Operation)
5110 | Lube oil system - general | Gas Turbine | Auxiliary | U1 | Forced - Immediate | 2022 | Gas | GG | 300 | Gas Turbine/Jet Engine (Simple Cycle Operation) | WECC | Winter | 312 | 65 | 1 | 1 | 5110-Lube oil system - general | U1-Forced - Immediate | 300-Gas Turbine/Jet Engine (Simple Cycle Operation)
5110 | Lube oil system - general | Gas Turbine | Auxiliary | U1 | Forced - Immediate | 2022 | Gas | GG | 300 | Gas Turbine/Jet Engine (Simple Cycle Operation) | RFC | Winter | 1560.8999 | 99 | 1 | 1 | 5110-Lube oil system - general | U1-Forced - Immediate | 300-Gas Turbine/Jet Engine (Simple Cycle Operation)
5110 | Lube oil system - general | Gas Turbine | Auxiliary | U1 | Forced - Immediate | 2022 | Oil | DI | 300 | Gas Turbine/Jet Engine (Simple Cycle Operation) | SERC | Off-Peak | 1520 | 95 | 1 | 1 | 5110-Lube oil system - general | U1-Forced - Immediate | 300-Gas Turbine/Jet Engine (Simple Cycle Operation)
5110 | Lube oil system - general | Gas Turbine | Auxiliary | U1 | Forced - Immediate | 2022 | Oil | DI | 300 | Gas Turbine/Jet Engine (Simple Cycle Operation) | RFC | Summer | 1229.1 | 51 | 1 | 1 | 5110-Lube oil system - general | U1-Forced - Immediate | 300-Gas Turbine/Jet Engine (Simple Cycle Operation)
5110 | Lube oil system - general | Gas Turbine | Auxiliary | D1 | Forced - Immediate | 2022 | Gas | GG | 300 | Gas Turbine/Jet Engine (Simple Cycle Operation) | MRO | Off-Peak | 9569.4 | 24.6 | 1 | 1 | 5110-Lube oil system - general | D1-Forced - Immediate | 300-Gas Turbine/Jet Engine (Simple Cycle Operation)
5110 | Lube oil system - general | Gas Turbine | Auxiliary | U1 | Forced - Immediate | 2022 | Gas | GG | 300 | Gas Turbine/Jet Engine (Simple Cycle Operation) | WECC | Off-Peak | 2 | 60 | 1 | 1 | 5110-Lube oil system - general | U1-Forced - Immediate | 300-Gas Turbine/Jet Engine (Simple Cycle Operation)
5110 | Lube oil system - general | Gas Turbine | Auxiliary | U1 | Forced - Immediate | 2022 | Gas | GG | 300 | Gas Turbine/Jet Engine (Simple Cycle Operation) | NPCC | Off-Peak | 22.1175 | 49.15 | 1 | 1 | 5110-Lube oil system - general | U1-Forced - Immediate | 300-Gas Turbine/Jet Engine (Simple Cycle Operation)
5110 | Lube oil system - general | Gas Turbine | Auxiliary | U1 | Forced - Immediate | 2022 | Gas | GG | 300 | Gas Turbine/Jet Engine (Simple Cycle Operation) | MRO | Off-Peak | 43.05 | 63 | 1 | 1 | 5110-Lube oil system - general | U1-Forced - Immediate | 300-Gas Turbine/Jet Engine (Simple Cycle Operation)
5110 | Lube oil system - general | Gas Turbine | Auxiliary | U1 | Forced - Immediate | 2022 | Gas | GG | 300 | Gas Turbine/Jet Engine (Simple Cycle Operation) | WECC | Summer | 291.2 | 112 | 1 | 1 | 5110-Lube oil system - general | U1-Forced - Immediate | 300-Gas Turbine/Jet Engine (Simple Cycle Operation)
5110 | Lube oil system - general | Gas Turbine | Auxiliary | U1 | Forced - Immediate | 2022 | Gas | GG | 300 | Gas Turbine/Jet Engine (Simple Cycle Operation) | SERC | Winter | 210.1666 | 65 | 1 | 1 | 5110-Lube oil system - general | U1-Forced - Immediate | 300-Gas Turbine/Jet Engine (Simple Cycle Operation)
5110 | Lube oil system - general | Gas Turbine | Auxiliary | U1 | Forced - Immediate | 2022 | Gas | GG | 300 | Gas Turbine/Jet Engine (Simple Cycle Operation) | RFC | Winter | 910.1 | 57 | 1 | 1 | 5110-Lube oil system - general | U1-Forced - Immediate | 300-Gas Turbine/Jet Engine (Simple Cycle Operation)
5110 | Lube oil system - general | Gas Turbine | Auxiliary | SF | Startup Failure | 2022 | Gas | GG | 300 | Gas Turbine/Jet Engine (Simple Cycle Operation) | TRE | Winter | 8.3 | 49.8 | 1 | 1 | 5110-Lube oil system - general | SF-Startup Failure | 300-Gas Turbine/Jet Engine (Simple Cycle Operation)
5110 | Lube oil system - general | Gas Turbine | Auxiliary | SF | Startup Failure | 2022 | Gas | GG | 300 | Gas Turbine/Jet Engine (Simple Cycle Operation) | TRE | Winter | 97.94 | 49.8 | 1 | 1 | 5110-Lube oil system - general | SF-Startup Failure | 300-Gas Turbine/Jet Engine (Simple Cycle Operation)
5110 | Lube oil system - general | Gas Turbine | Auxiliary | U1 | Forced - Immediate | 2022 | Gas | GG | 300 | Gas Turbine/Jet Engine (Simple Cycle Operation) | TRE | Off-Peak | 15.89 | 45.4 | 2 | 2 | 5110-Lube oil system - general | U1-Forced - Immediate | 300-Gas Turbine/Jet Engine (Simple Cycle Operation)
5110 | Lube oil system - general | Gas Turbine | Auxiliary | U1 | Forced - Immediate | 2022 | Gas | GG | 300 | Gas Turbine/Jet Engine (Simple Cycle Operation) | TRE | Off-Peak | 36.32 | 45.4 | 1 | 1 | 5110-Lube oil system - general | U1-Forced - Immediate | 300-Gas Turbine/Jet Engine (Simple Cycle Operation)
5110 | Lube oil system - general | Gas Turbine | Auxiliary | U1 | Forced - Immediate | 2022 | Gas | GG | 300 | Gas Turbine/Jet Engine (Simple Cycle Operation) | RFC | Off-Peak | 283.9 | 51 | 1 | 1 | 5110-Lube oil system - general | U1-Forced - Immediate | 300-Gas Turbine/Jet Engine (Simple Cycle Operation)
5110 | Lube oil system - general | Gas Turbine | Auxiliary | U1 | Forced - Immediate | 2022 | Gas | GG | 300 | Gas Turbine/Jet Engine (Simple Cycle Operation) | SERC | Summer | 369 | 164 | 1 | 1 | 5110-Lube oil system - general | U1-Forced - Immediate | 300-Gas Turbine/Jet Engine (Simple Cycle Operation)
5110 | Lube oil system - general | Gas Turbine | Auxiliary | U1 | Forced - Immediate | 2022 | Gas | GG | 300 | Gas Turbine/Jet Engine (Simple Cycle Operation) | MRO | Summer | 9622.4 | 49.6 | 1 | 1 | 5110-Lube oil system - general | U1-Forced - Immediate | 300-Gas Turbine/Jet Engine (Simple Cycle Operation)
5110 | Lube oil system - general | Gas Turbine | Auxiliary | U1 | Forced - Immediate | 2022 | Gas | GG | 300 | Gas Turbine/Jet Engine (Simple Cycle Operation) | RFC | Winter | 1375.7333 | 88 | 1 | 1 | 5110-Lube oil system - general | U1-Forced - Immediate | 300-Gas Turbine/Jet Engine (Simple Cycle Operation)
5110 | Lube oil system - general | Gas Turbine | Auxiliary | U1 | Forced - Immediate | 2022 | Oil | DI | 300 | Gas Turbine/Jet Engine (Simple Cycle Operation) | NPCC | Summer | 2.85 | 17.1 | 1 | 1 | 5110-Lube oil system - general | U1-Forced - Immediate | 300-Gas Turbine/Jet Engine (Simple Cycle Operation)
5110 | Lube oil system - general | Gas Turbine | Auxiliary | D1 | Forced - Immediate | 2022 | Gas | GG | 300 | Gas Turbine/Jet Engine (Simple Cycle Operation) | TRE | Off-Peak | 10121.6666 | 25 | 1 | 1 | 5110-Lube oil system - general | D1-Forced - Immediate | 300-Gas Turbine/Jet Engine (Simple Cycle Operation)
5110 | Lube oil system - general | Gas Turbine | Auxiliary | SF | Startup Failure | 2022 | Gas | GG | 300 | Gas Turbine/Jet Engine (Simple Cycle Operation) | MRO | Winter | 42.175 | 120.5 | 1 | 1 | 5110-Lube oil system - general | SF-Startup Failure | 300-Gas Turbine/Jet Engine (Simple Cycle Operation)
5110 | Lube oil system - general | Gas Turbine | Auxiliary | SF | Startup Failure | 2022 | Oil | DI | 300 | Gas Turbine/Jet Engine (Simple Cycle Operation) | SERC | Off-Peak | 1.6666 | 50 | 1 | 1 | 5110-Lube oil system - general | SF-Startup Failure | 300-Gas Turbine/Jet Engine (Simple Cycle Operation)
5110 | Lube oil system - general | Gas Turbine | Auxiliary | U1 | Forced - Immediate | 2022 | Gas | GG | 300 | Gas Turbine/Jet Engine (Simple Cycle Operation) | TRE | Off-Peak | 87.7733 | 45.4 | 1 | 1 | 5110-Lube oil system - general | U1-Forced - Immediate | 300-Gas Turbine/Jet Engine (Simple Cycle Operation)
5110 | Lube oil system - general | Gas Turbine | Auxiliary | U1 | Forced - Immediate | 2022 | Gas | GG | 300 | Gas Turbine/Jet Engine (Simple Cycle Operation) | RFC | Summer | 128.8833 | 20.9 | 1 | 1 | 5110-Lube oil system - general | U1-Forced - Immediate | 300-Gas Turbine/Jet Engine (Simple Cycle Operation)
5110 | Lube oil system - general | Gas Turbine | Auxiliary | U1 | Forced - Immediate | 2022 | Gas | GG | 300 | Gas Turbine/Jet Engine (Simple Cycle Operation) | MRO | Winter | 348.8333 | 46 | 1 | 1 | 5110-Lube oil system - general | U1-Forced - Immediate | 300-Gas Turbine/Jet Engine (Simple Cycle Operation)
5110 | Lube oil system - general | Gas Turbine | Auxiliary | U1 | Forced - Immediate | 2022 | Oil | DI | 300 | Gas Turbine/Jet Engine (Simple Cycle Operation) | WECC | Winter | 1023 | 55 | 1 | 1 | 5110-Lube oil system - general | U1-Forced - Immediate | 300-Gas Turbine/Jet Engine (Simple Cycle Operation)
5110 | Lube oil system - general | Gas Turbine | Auxiliary | U2 | Forced - Delayed | 2022 | Gas | GG | 300 | Gas Turbine/Jet Engine (Simple Cycle Operation) | WECC | Off-Peak | 3056.319 | 21.63 | 1 | 1 | 5110-Lube oil system - general | U2-Forced - Delayed | 300-Gas Turbine/Jet Engine (Simple Cycle Operation)
5110 | Lube oil system - general | Gas Turbine | Auxiliary | D1 | Forced - Immediate | 2022 | Gas | GG | 300 | Gas Turbine/Jet Engine (Simple Cycle Operation) | RFC | Winter | 224.5333 | 32 | 1 | 1 | 5110-Lube oil system - general | D1-Forced - Immediate | 300-Gas Turbine/Jet Engine (Simple Cycle Operation)
5110 | Lube oil system - general | Gas Turbine | Auxiliary | SF | Startup Failure | 2022 | Gas | GG | 300 | Gas Turbine/Jet Engine (Simple Cycle Operation) | NPCC | Winter | 3.3 | 19.8 | 1 | 1 | 5110-Lube oil system - general | SF-Startup Failure | 300-Gas Turbine/Jet Engine (Simple Cycle Operation)
5110 | Lube oil system - general | Gas Turbine | Auxiliary | SF | Startup Failure | 2022 | Oil | DI | 300 | Gas Turbine/Jet Engine (Simple Cycle Operation) | NPCC | Winter | 127.98 | 24.3 | 1 | 2 | 5110-Lube oil system - general | SF-Startup Failure | 300-Gas Turbine/Jet Engine (Simple Cycle Operation)
5110 | Lube oil system - general | Gas Turbine | Auxiliary | U1 | Forced - Immediate | 2022 | Gas | GG | 300 | Gas Turbine/Jet Engine (Simple Cycle Operation) | TRE | Off-Peak | 3.0266 | 45.4 | 1 | 1 | 5110-Lube oil system - general | U1-Forced - Immediate | 300-Gas Turbine/Jet Engine (Simple Cycle Operation)
5110 | Lube oil system - general | Gas Turbine | Auxiliary | U1 | Forced - Immediate | 2022 | Gas | GG | 300 | Gas Turbine/Jet Engine (Simple Cycle Operation) | TRE | Off-Peak | 23.4566 | 45.4 | 1 | 1 | 5110-Lube oil system - general | U1-Forced - Immediate | 300-Gas Turbine/Jet Engine (Simple Cycle Operation)
5110 | Lube oil system - general | Gas Turbine | Auxiliary | U1 | Forced - Immediate | 2022 | Gas | GG | 300 | Gas Turbine/Jet Engine (Simple Cycle Operation) | WECC | Off-Peak | 867 | 102 | 1 | 1 | 5110-Lube oil system - general | U1-Forced - Immediate | 300-Gas Turbine/Jet Engine (Simple Cycle Operation)
5110 | Lube oil system - general | Gas Turbine | Auxiliary | U1 | Forced - Immediate | 2022 | Gas | GG | 300 | Gas Turbine/Jet Engine (Simple Cycle Operation) | MRO | Off-Peak | 1077.3 | 63 | 1 | 1 | 5110-Lube oil system - general | U1-Forced - Immediate | 300-Gas Turbine/Jet Engine (Simple Cycle Operation)
5110 | Lube oil system - general | Gas Turbine | Auxiliary | U1 | Forced - Immediate | 2022 | Gas | GG | 300 | Gas Turbine/Jet Engine (Simple Cycle Operation) | MRO | Off-Peak | 6175.2 | 49.6 | 1 | 1 | 5110-Lube oil system - general | U1-Forced - Immediate | 300-Gas Turbine/Jet Engine (Simple Cycle Operation)
5110 | Lube oil system - general | Gas Turbine | Auxiliary | U1 | Forced - Immediate | 2022 | Gas | GG | 300 | Gas Turbine/Jet Engine (Simple Cycle Operation) | TRE | Summer | 99.1233 | 45.4 | 1 | 1 | 5110-Lube oil system - general | U1-Forced - Immediate | 300-Gas Turbine/Jet Engine (Simple Cycle Operation)
5110 | Lube oil system - general | Gas Turbine | Auxiliary | U1 | Forced - Immediate | 2022 | Gas | GG | 300 | Gas Turbine/Jet Engine (Simple Cycle Operation) | RFC | Winter | 326.25 | 15 | 1 | 1 | 5110-Lube oil system - general | U1-Forced - Immediate | 300-Gas Turbine/Jet Engine (Simple Cycle Operation)
5110 | Lube oil system - general | Gas Turbine | Auxiliary | U1 | Forced - Immediate | 2022 | Gas | GG | 300 | Gas Turbine/Jet Engine (Simple Cycle Operation) | MRO | Winter | 1647.5433 | 107.8 | 1 | 1 | 5110-Lube oil system - general | U1-Forced - Immediate | 300-Gas Turbine/Jet Engine (Simple Cycle Operation)
5110 | Lube oil system - general | Gas Turbine | Auxiliary | U2 | Forced - Delayed | 2022 | Gas | GG | 300 | Gas Turbine/Jet Engine (Simple Cycle Operation) | WECC | Winter | 67.774 | 21.63 | 1 | 1 | 5110-Lube oil system - general | U2-Forced - Delayed | 300-Gas Turbine/Jet Engine (Simple Cycle Operation)
5110 | Lube oil system - general | Gas Turbine | Auxiliary | SF | Startup Failure | 2022 | Gas | GG | 300 | Gas Turbine/Jet Engine (Simple Cycle Operation) | TRE | Winter | 13.8666 | 104 | 1 | 1 | 5110-Lube oil system - general | SF-Startup Failure | 300-Gas Turbine/Jet Engine (Simple Cycle Operation)
5110 | Lube oil system - general | Gas Turbine | Auxiliary | SF | Startup Failure | 2022 | Gas | GG | 300 | Gas Turbine/Jet Engine (Simple Cycle Operation) | TRE | Winter | 22.41 | 49.8 | 1 | 1 | 5110-Lube oil system - general | SF-Startup Failure | 300-Gas Turbine/Jet Engine (Simple Cycle Operation)
5110 | Lube oil system - general | Gas Turbine | Auxiliary | U1 | Forced - Immediate | 2022 | Gas | GG | 300 | Gas Turbine/Jet Engine (Simple Cycle Operation) | SERC | Off-Peak | 9.0667 | 17 | 1 | 1 | 5110-Lube oil system - general | U1-Forced - Immediate | 300-Gas Turbine/Jet Engine (Simple Cycle Operation)
5110 | Lube oil system - general | Gas Turbine | Auxiliary | U1 | Forced - Immediate | 2022 | Gas | GG | 300 | Gas Turbine/Jet Engine (Simple Cycle Operation) | TRE | Off-Peak | 34.8066 | 45.4 | 1 | 1 | 5110-Lube oil system - general | U1-Forced - Immediate | 300-Gas Turbine/Jet Engine (Simple Cycle Operation)
5110 | Lube oil system - general | Gas Turbine | Auxiliary | U1 | Forced - Immediate | 2022 | Gas | GG | 300 | Gas Turbine/Jet Engine (Simple Cycle Operation) | TRE | Off-Peak | 745 | 50 | 1 | 1 | 5110-Lube oil system - general | U1-Forced - Immediate | 300-Gas Turbine/Jet Engine (Simple Cycle Operation)
5110 | Lube oil system - general | Gas Turbine | Auxiliary | U1 | Forced - Immediate | 2022 | Gas | GG | 300 | Gas Turbine/Jet Engine (Simple Cycle Operation) | TRE | Off-Peak | 1545.6 | 64 | 1 | 1 | 5110-Lube oil system - general | U1-Forced - Immediate | 300-Gas Turbine/Jet Engine (Simple Cycle Operation)
5110 | Lube oil system - general | Gas Turbine | Auxiliary | U1 | Forced - Immediate | 2022 | Gas | GG | 300 | Gas Turbine/Jet Engine (Simple Cycle Operation) | SERC | Off-Peak | 7760 | 48 | 1 | 1 | 5110-Lube oil system - general | U1-Forced - Immediate | 300-Gas Turbine/Jet Engine (Simple Cycle Operation)
5110 | Lube oil system - general | Gas Turbine | Auxiliary | U1 | Forced - Immediate | 2022 | Gas | GG | 300 | Gas Turbine/Jet Engine (Simple Cycle Operation) | WECC | Summer | 58.3333 | 100 | 1 | 1 | 5110-Lube oil system - general | U1-Forced - Immediate | 300-Gas Turbine/Jet Engine (Simple Cycle Operation)
5110 | Lube oil system - general | Gas Turbine | Auxiliary | U1 | Forced - Immediate | 2022 | Gas | GG | 300 | Gas Turbine/Jet Engine (Simple Cycle Operation) | WECC | Winter | 0.67997 | 40.8 | 1 | 1 | 5110-Lube oil system - general | U1-Forced - Immediate | 300-Gas Turbine/Jet Engine (Simple Cycle Operation)
5110 | Lube oil system - general | Gas Turbine | Auxiliary | U1 | Forced - Immediate | 2022 | Oil | DI | 300 | Gas Turbine/Jet Engine (Simple Cycle Operation) | WECC | Winter | 202.5833 | 55 | 1 | 1 | 5110-Lube oil system - general | U1-Forced - Immediate | 300-Gas Turbine/Jet Engine (Simple Cycle Operation)
5110 | Lube oil system - general | Gas Turbine | Auxiliary | U1 | Forced - Immediate | 2022 | Gas | GG | 850 | Combined Cycle Block | WECC | Off-Peak | 113.6 | 48 | 1 | 1 | 5110-Lube oil system - general | U1-Forced - Immediate | 850-Combined Cycle Block
5110 | Lube oil system - general | Gas Turbine | Auxiliary | D1 | Forced - Immediate | 2022 | Gas | GG | 850 | Combined Cycle Block | RFC | Summer | 305.8088 | 232.26 | 1 | 1 | 5110-Lube oil system - general | D1-Forced - Immediate | 850-Combined Cycle Block
5110 | Lube oil system - general | Gas Turbine | Auxiliary | U1 | Forced - Immediate | 2022 | Gas | GG | 850 | Combined Cycle Block | WECC | Off-Peak | 171.6666 | 103 | 1 | 1 | 5110-Lube oil system - general | U1-Forced - Immediate | 850-Combined Cycle Block
5110 | Lube oil system - general | Gas Turbine | Auxiliary | U1 | Forced - Immediate | 2022 | Gas | GG | 850 | Combined Cycle Block | WECC | Off-Peak | 188.8333 | 103 | 1 | 1 | 5110-Lube oil system - general | U1-Forced - Immediate | 850-Combined Cycle Block
5110 | Lube oil system - general | Gas Turbine | Auxiliary | U1 | Forced - Immediate | 2022 | Gas | GG | 850 | Combined Cycle Block | NPCC | Off-Peak | 328.3 | 98 | 1 | 1 | 5110-Lube oil system - general | U1-Forced - Immediate | 850-Combined Cycle Block
5110 | Lube oil system - general | Gas Turbine | Auxiliary | D1 | Forced - Immediate | 2022 | Gas | GG | 850 | Combined Cycle Block | WECC | Off-Peak | 44.7 | 59.6 | 1 | 1 | 5110-Lube oil system - general | D1-Forced - Immediate | 850-Combined Cycle Block
5110 | Lube oil system - general | Gas Turbine | Auxiliary | D1 | Forced - Immediate | 2022 | Gas | GG | 850 | Combined Cycle Block | NPCC | Off-Peak | 50.0733 | 103.6 | 1 | 1 | 5110-Lube oil system - general | D1-Forced - Immediate | 850-Combined Cycle Block
5110 | Lube oil system - general | Gas Turbine | Auxiliary | D1 | Forced - Immediate | 2022 | Gas | GG | 850 | Combined Cycle Block | NPCC | Off-Peak | 115.9166 | 65 | 1 | 1 | 5110-Lube oil system - general | D1-Forced - Immediate | 850-Combined Cycle Block
5110 | Lube oil system - general | Gas Turbine | Auxiliary | U1 | Forced - Immediate | 2022 | Gas | GG | 850 | Combined Cycle Block | WECC | Summer | 423.1499 | 117 | 1 | 1 | 5110-Lube oil system - general | U1-Forced - Immediate | 850-Combined Cycle Block
5110 | Lube oil system - general | Gas Turbine | Auxiliary | U1 | Forced - Immediate | 2022 | Gas | GG | 850 | Combined Cycle Block | SERC | Winter | 1947 | 295 | 1 | 1 | 5110-Lube oil system - general | U1-Forced - Immediate | 850-Combined Cycle Block
5110 | Lube oil system - general | Gas Turbine | Auxiliary | D1 | Forced - Immediate | 2022 | Gas | GG | 850 | Combined Cycle Block | SERC | Off-Peak | 3243.0998 | 339 | 1 | 1 | 5110-Lube oil system - general | D1-Forced - Immediate | 850-Combined Cycle Block
5110 | Lube oil system - general | Gas Turbine | Auxiliary | D1 | Forced - Immediate | 2022 | Gas | GG | 850 | Combined Cycle Block | WECC | Summer | 96.3533 | 59.6 | 1 | 1 | 5110-Lube oil system - general | D1-Forced - Immediate | 850-Combined Cycle Block
5110 | Lube oil system - general | Gas Turbine | Auxiliary | U1 | Forced - Immediate | 2022 | Gas | GG | 850 | Combined Cycle Block | WECC | Summer | 86.4 | 48 | 1 | 1 | 5110-Lube oil system - general | U1-Forced - Immediate | 850-Combined Cycle Block
5110 | Lube oil system - general | Gas Turbine | Auxiliary | U1 | Forced - Immediate | 2022 | Gas | GG | 850 | Combined Cycle Block | SERC | Summer | 12207.5165 | 509 | 1 | 1 | 5110-Lube oil system - general | U1-Forced - Immediate | 850-Combined Cycle Block
5110 | Lube oil system - general | Gas Turbine | Auxiliary | U1 | Forced - Immediate | 2022 | Gas | GG | 850 | Combined Cycle Block | NPCC | Off-Peak | 1242 | 40 | 1 | 1 | 5110-Lube oil system - general | U1-Forced - Immediate | 850-Combined Cycle Block
5110 | Lube oil system - general | Gas Turbine | Auxiliary | U1 | Forced - Immediate | 2022 | Gas | GG | 850 | Combined Cycle Block | NPCC | Off-Peak | 2673.7666 | 98 | 1 | 1 | 5110-Lube oil system - general | U1-Forced - Immediate | 850-Combined Cycle Block
5110 | Lube oil system - general | Gas Turbine | Auxiliary | U2 | Forced - Delayed | 2022 | Gas | GG | 850 | Combined Cycle Block | WECC | Off-Peak | 152.7833 | 103 | 1 | 1 | 5110-Lube oil system - general | U2-Forced - Delayed | 850-Combined Cycle Block
5110 | Lube oil system - general | Gas Turbine | Auxiliary | D1 | Forced - Immediate | 2022 | Gas | GG | 850 | Combined Cycle Block | RFC | Off-Peak | 1475.6932 | 130.4 | 1 | 1 | 5110-Lube oil system - general | D1-Forced - Immediate | 850-Combined Cycle Block
5110 | Lube oil system - general | Gas Turbine | Auxiliary | U1 | Forced - Immediate | 2022 | Gas | GG | 850 | Combined Cycle Block | NPCC | Off-Peak | 102.6665 | 280 | 1 | 1 | 5110-Lube oil system - general | U1-Forced - Immediate | 850-Combined Cycle Block
5110 | Lube oil system - general | Gas Turbine | Auxiliary | U1 | Forced - Immediate | 2022 | Gas | GG | 851 | CC GT units | WECC | Off-Peak | 61.5333 | 71 | 1 | 1 | 5110-Lube oil system - general | U1-Forced - Immediate | 851-CC GT units
5110 | Lube oil system - general | Gas Turbine | Auxiliary | U1 | Forced - Immediate | 2022 | Gas | GG | 851 | CC GT units | WECC | Summer | 44.8 | 56 | 1 | 1 | 5110-Lube oil system - general | U1-Forced - Immediate | 851-CC GT units
5110 | Lube oil system - general | Gas Turbine | Auxiliary | U1 | Forced - Immediate | 2022 | Gas | GG | 851 | CC GT units | WECC | Summer | 254.8 | 182 | 1 | 1 | 5110-Lube oil system - general | U1-Forced - Immediate | 851-CC GT units
5110 | Lube oil system - general | Gas Turbine | Auxiliary | U1 | Forced - Immediate | 2022 | Gas | GG | 851 | CC GT units | SERC | Winter | 4214.9166 | 185 | 1 | 1 | 5110-Lube oil system - general | U1-Forced - Immediate | 851-CC GT units
5110 | Lube oil system - general | Gas Turbine | Auxiliary | SF | Startup Failure | 2022 | Gas | GG | 851 | CC GT units | WECC | Off-Peak | 4.0333 | 60.5 | 1 | 1 | 5110-Lube oil system - general | SF-Startup Failure | 851-CC GT units
5110 | Lube oil system - general | Gas Turbine | Auxiliary | U1 | Forced - Immediate | 2022 | Gas | GG | 851 | CC GT units | WECC | Off-Peak | 116.0833 | 35 | 1 | 1 | 5110-Lube oil system - general | U1-Forced - Immediate | 851-CC GT units
5110 | Lube oil system - general | Gas Turbine | Auxiliary | SF | Startup Failure | 2022 | Gas | GG | 851 | CC GT units | WECC | Off-Peak | 1.0083 | 60.5 | 1 | 1 | 5110-Lube oil system - general | SF-Startup Failure | 851-CC GT units
5110 | Lube oil system - general | Gas Turbine | Auxiliary | U1 | Forced - Immediate | 2022 | Gas | GG | 851 | CC GT units | WECC | Summer | 1440.8333 | 133 | 1 | 1 | 5110-Lube oil system - general | U1-Forced - Immediate | 851-CC GT units
5110 | Lube oil system - general | Gas Turbine | Auxiliary | SF | Startup Failure | 2022 | Gas | GG | 851 | CC GT units | WECC | Off-Peak | 1243.2 | 148 | 1 | 1 | 5110-Lube oil system - general | SF-Startup Failure | 851-CC GT units
5110 | Lube oil system - general | Gas Turbine | Auxiliary | SF | Startup Failure | 2022 | Gas | GG | 851 | CC GT units | TRE | Summer | 79.2 | 176 | 1 | 1 | 5110-Lube oil system - general | SF-Startup Failure | 851-CC GT units
5110 | Lube oil system - general | Gas Turbine | Auxiliary | U1 | Forced - Immediate | 2022 | Gas | GG | 851 | CC GT units | WECC | Summer | 1643.842 | 181.64 | 1 | 1 | 5110-Lube oil system - general | U1-Forced - Immediate | 851-CC GT units
5110 | Lube oil system - general | Gas Turbine | Auxiliary | SF | Startup Failure | 2022 | Gas | GG | 851 | CC GT units | WECC | Summer | 198.1832 | 216.2 | 1 | 1 | 5110-Lube oil system - general | SF-Startup Failure | 851-CC GT units
5110 | Lube oil system - general | Gas Turbine | Auxiliary | U1 | Forced - Immediate | 2022 | Gas | GG | 851 | CC GT units | WECC | Off-Peak | 18880 | 160 | 1 | 1 | 5110-Lube oil system - general | U1-Forced - Immediate | 851-CC GT units
5110 | Lube oil system - general | Gas Turbine | Auxiliary | U1 | Forced - Immediate | 2022 | Gas | GG | 851 | CC GT units | RFC | Summer | 630 | 126 | 1 | 1 | 5110-Lube oil system - general | U1-Forced - Immediate | 851-CC GT units
5110 | Lube oil system - general | Gas Turbine | Auxiliary | U1 | Forced - Immediate | 2022 | Gas | GG | 851 | CC GT units | SERC | Off-Peak | 149.4166 | 179.3 | 1 | 1 | 5110-Lube oil system - general | U1-Forced - Immediate | 851-CC GT units
5110 | Lube oil system - general | Gas Turbine | Auxiliary | U1 | Forced - Immediate | 2022 | Gas | GG | 851 | CC GT units | WECC | Summer | 282.9165 | 175 | 1 | 1 | 5110-Lube oil system - general | U1-Forced - Immediate | 851-CC GT units
5110 | Lube oil system - general | Gas Turbine | Auxiliary | U1 | Forced - Immediate | 2022 | Gas | GG | 851 | CC GT units | WECC | Off-Peak | 548.4667 | 38 | 1 | 1 | 5110-Lube oil system - general | U1-Forced - Immediate | 851-CC GT units
5110 | Lube oil system - general | Gas Turbine | Auxiliary | U1 | Forced - Immediate | 2022 | Gas | GG | 851 | CC GT units | WECC | Summer | 113.6666 | 55 | 1 | 1 | 5110-Lube oil system - general | U1-Forced - Immediate | 851-CC GT units
5110 | Lube oil system - general | Gas Turbine | Auxiliary | U1 | Forced - Immediate | 2022 | Gas | GG | 851 | CC GT units | WECC | Summer | 185.0332 | 182 | 1 | 1 | 5110-Lube oil system - general | U1-Forced - Immediate | 851-CC GT units
5110 | Lube oil system - general | Gas Turbine | Auxiliary | SF | Startup Failure | 2022 | Gas | GG | 851 | CC GT units | WECC | Summer | 3.6666 | 55 | 1 | 1 | 5110-Lube oil system - general | SF-Startup Failure | 851-CC GT units
5110 | Lube oil system - general | Gas Turbine | Auxiliary | SF | Startup Failure | 2022 | Gas | GG | 851 | CC GT units | WECC | Winter | 60.7 | 60.7 | 1 | 1 | 5110-Lube oil system - general | SF-Startup Failure | 851-CC GT units
5110 | Lube oil system - general | Gas Turbine | Auxiliary | U1 | Forced - Immediate | 2022 | Gas | GG | 851 | CC GT units | WECC | Off-Peak | 592.9866 | 59.2 | 1 | 1 | 5110-Lube oil system - general | U1-Forced - Immediate | 851-CC GT units
5110 | Lube oil system - general | Gas Turbine | Auxiliary | U1 | Forced - Immediate | 2022 | Gas | GG | 851 | CC GT units | WECC | Off-Peak | 1762.3666 | 182 | 1 | 1 | 5110-Lube oil system - general | U1-Forced - Immediate | 851-CC GT units
5110 | Lube oil system - general | Gas Turbine | Auxiliary | U1 | Forced - Immediate | 2022 | Gas | GG | 851 | CC GT units | MRO | Off-Peak | 43.2 | 36 | 1 | 1 | 5110-Lube oil system - general | U1-Forced - Immediate | 851-CC GT units
5110 | Lube oil system - general | Gas Turbine | Auxiliary | D1 | Forced - Immediate | 2022 | Waste Heat | WH | 852 | CC steam units | WECC | Off-Peak | 144.3333 | 10 | 1 | 1 | 5110-Lube oil system - general | D1-Forced - Immediate | 852-CC steam units
5110 | Lube oil system - general | Gas Turbine | Auxiliary | D1 | Forced - Immediate | 2022 | Waste Heat | WH | 852 | CC steam units | RFC | Summer | 302.5 | 60.5 | 1 | 1 | 5110-Lube oil system - general | D1-Forced - Immediate | 852-CC steam units
5110 | Lube oil system - general | Gas Turbine | Auxiliary | D1 | Forced - Immediate | 2022 | Waste Heat | WH | 852 | CC steam units | WECC | Summer | 36 | 40 | 1 | 1 | 5110-Lube oil system - general | D1-Forced - Immediate | 852-CC steam units
5110 | Lube oil system - general | Gas Turbine | Auxiliary | U1 | Forced - Immediate | 2022 | Waste Heat | WH | 852 | CC steam units | WECC | Off-Peak | 435 | 90 | 1 | 1 | 5110-Lube oil system - general | U1-Forced - Immediate | 852-CC steam units
5110 | Lube oil system - general | Gas Turbine | Auxiliary | U1 | Forced - Immediate | 2022 | Gas | GG | 852 | CC steam units | WECC | Off-Peak | 22413 | 186 | 1 | 1 | 5110-Lube oil system - general | U1-Forced - Immediate | 852-CC steam units
5110 | Lube oil system - general | Gas Turbine | Auxiliary | D1 | Forced - Immediate | 2022 | Waste Heat | WH | 852 | CC steam units | WECC | Summer | 138.2666 | 136 | 1 | 1 | 5110-Lube oil system - general | D1-Forced - Immediate | 852-CC steam units
5110 | Lube oil system - general | Gas Turbine | Auxiliary | SF | Startup Failure | 2022 | Gas | GG | 852 | CC steam units | WECC | Off-Peak | 890.4 | 106 | 1 | 1 | 5110-Lube oil system - general | SF-Startup Failure | 852-CC steam units
5110 | Lube oil system - general | Gas Turbine | Auxiliary | D1 | Forced - Immediate | 2022 | Gas | GG | 852 | CC steam units | SERC | Off-Peak | 124.9999 | 150 | 1 | 1 | 5110-Lube oil system - general | D1-Forced - Immediate | 852-CC steam units
5110 | Lube oil system - general | Gas Turbine | Auxiliary | D1 | Forced - Immediate | 2022 | Waste Heat | WH | 852 | CC steam units | WECC | Summer | 108.4416 | 118.3 | 1 | 1 | 5110-Lube oil system - general | D1-Forced - Immediate | 852-CC steam units
5110 | Lube oil system - general | Gas Turbine | Auxiliary | D1 | Forced - Immediate | 2022 | Waste Heat | WH | 852 | CC steam units | WECC | Off-Peak | 1179.2 | 134 | 1 | 1 | 5110-Lube oil system - general | D1-Forced - Immediate | 852-CC steam units
5110 | Lube oil system - general | Gas Turbine | Auxiliary | D1 | Forced - Immediate | 2022 | Waste Heat | WH | 852 | CC steam units | WECC | Summer | 187.5333 | 116 | 1 | 1 | 5110-Lube oil system - general | D1-Forced - Immediate | 852-CC steam units
5110 | Lube oil system - general | Gas Turbine | Auxiliary | D1 | Forced - Immediate | 2022 | Waste Heat | WH | 852 | CC steam units | WECC | Summer | 190.4 | 136 | 1 | 1 | 5110-Lube oil system - general | D1-Forced - Immediate | 852-CC steam units
5110 | Lube oil system - general | Gas Turbine | Auxiliary | D1 | Forced - Immediate | 2022 | Gas | GG | 852 | CC steam units | SERC | Winter | 2984.6166 | 131 | 1 | 1 | 5110-Lube oil system - general | D1-Forced - Immediate | 852-CC steam units
5110 | Lube oil system - general | Gas Turbine | Auxiliary | D1 | Forced - Immediate | 2022 | Waste Heat | WH | 852 | CC steam units | WECC | Off-Peak | 601 | 60 | 1 | 1 | 5110-Lube oil system - general | D1-Forced - Immediate | 852-CC steam units
5110 | Lube oil system - general | Gas Turbine | Auxiliary | D1 | Forced - Immediate | 2022 | Waste Heat | WH | 852 | CC steam units | WECC | Summer | 82.6666 | 40 | 1 | 1 | 5110-Lube oil system - general | D1-Forced - Immediate | 852-CC steam units
5110 | Lube oil system - general | Gas Turbine | Auxiliary | D1 | Forced - Immediate | 2022 | Waste Heat | WH | 852 | CC steam units | WECC | Summer | 812.5 | 75 | 1 | 1 | 5110-Lube oil system - general | D1-Forced - Immediate | 852-CC steam units
5110 | Lube oil system - general | Gas Turbine | Auxiliary | U1 | Forced - Immediate | 2022 | Gas | GG | 860 | Co-generator Block | TRE | Summer | 5372.8666 | 83 | 1 | 1 | 5110-Lube oil system - general | U1-Forced - Immediate | 860-Co-generator Block
5110 | Lube oil system - general | Gas Turbine | Auxiliary | SF | Startup Failure | 2022 | Gas | GG | 860 | Co-generator Block | RFC | Off-Peak | 1213.1666 | 145 | 1 | 1 | 5110-Lube oil system - general | SF-Startup Failure | 860-Co-generator Block
5110 | Lube oil system - general | Gas Turbine | Auxiliary | U1 | Forced - Immediate | 2022 | Gas | GG | 861 | CoG GT units | TRE | Winter | 59.5333 | 94 | 1 | 1 | 5110-Lube oil system - general | U1-Forced - Immediate | 861-CoG GT units
5110 | Lube oil system - general | Gas Turbine | Auxiliary | U1 | Forced - Immediate | 2022 | Gas | GG | 861 | CoG GT units | SERC | Summer | 865.9799 | 183.6 | 1 | 1 | 5110-Lube oil system - general | U1-Forced - Immediate | 861-CoG GT units
5110 | Lube oil system - general | Gas Turbine | Auxiliary | SF | Startup Failure | 2022 | Gas | GG | 861 | CoG GT units | TRE | Winter | 1168.4 | 184 | 1 | 1 | 5110-Lube oil system - general | SF-Startup Failure | 861-CoG GT units
5110 | Lube oil system - general | Gas Turbine | Auxiliary | U1 | Forced - Immediate | 2022 | Gas | GG | 861 | CoG GT units | TRE | Summer | 6435.6666 | 172 | 1 | 1 | 5110-Lube oil system - general | U1-Forced - Immediate | 861-CoG GT units
5110 | Lube oil system - general | Gas Turbine | Auxiliary | D1 | Forced - Immediate | 2022 | Waste Heat | WH | 862 | CoG steam units | TRE | Winter | 647.7 | 102 | 1 | 1 | 5110-Lube oil system - general | D1-Forced - Immediate | 862-CoG steam units
5111 | Lube oil pumps B | Gas Turbine | Auxiliary | U1 | Forced - Immediate | 2022 | Gas | GG | 300 | Gas Turbine/Jet Engine (Simple Cycle Operation) | RFC | Off-Peak | 974.0683 | 79.3 | 1 | 1 | 5111-Lube oil pumps B | U1-Forced - Immediate | 300-Gas Turbine/Jet Engine (Simple Cycle Operation)
5111 | Lube oil pumps B | Gas Turbine | Auxiliary | U1 | Forced - Immediate | 2022 | Gas | GG | 300 | Gas Turbine/Jet Engine (Simple Cycle Operation) | WECC | Winter | 157.7345 | 50.61 | 1 | 1 | 5111-Lube oil pumps B | U1-Forced - Immediate | 300-Gas Turbine/Jet Engine (Simple Cycle Operation)
5111 | Lube oil pumps B | Gas Turbine | Auxiliary | SF | Startup Failure | 2022 | Gas | GG | 300 | Gas Turbine/Jet Engine (Simple Cycle Operation) | WECC | Summer | 23.1466 | 99.2 | 1 | 1 | 5111-Lube oil pumps B | SF-Startup Failure | 300-Gas Turbine/Jet Engine (Simple Cycle Operation)
5111 | Lube oil pumps B | Gas Turbine | Auxiliary | SF | Startup Failure | 2022 | Gas | GG | 300 | Gas Turbine/Jet Engine (Simple Cycle Operation) | MRO | Winter | 40.3333 | 55 | 1 | 1 | 5111-Lube oil pumps B | SF-Startup Failure | 300-Gas Turbine/Jet Engine (Simple Cycle Operation)
5111 | Lube oil pumps B | Gas Turbine | Auxiliary | U1 | Forced - Immediate | 2022 | Gas | GG | 300 | Gas Turbine/Jet Engine (Simple Cycle Operation) | RFC | Winter | 2626.8 | 88 | 1 | 1 | 5111-Lube oil pumps B | U1-Forced - Immediate | 300-Gas Turbine/Jet Engine (Simple Cycle Operation)
5111 | Lube oil pumps B | Gas Turbine | Auxiliary | U1 | Forced - Immediate | 2022 | Oil | DI | 300 | Gas Turbine/Jet Engine (Simple Cycle Operation) | RFC | Winter | 2445.6667 | 23 | 1 | 1 | 5111-Lube oil pumps B | U1-Forced - Immediate | 300-Gas Turbine/Jet Engine (Simple Cycle Operation)
5111 | Lube oil pumps B | Gas Turbine | Auxiliary | D1 | Forced - Immediate | 2022 | Gas | GG | 300 | Gas Turbine/Jet Engine (Simple Cycle Operation) | WECC | Summer | 2590.025 | 105.5 | 1 | 1 | 5111-Lube oil pumps B | D1-Forced - Immediate | 300-Gas Turbine/Jet Engine (Simple Cycle Operation)
5111 | Lube oil pumps B | Gas Turbine | Auxiliary | U1 | Forced - Immediate | 2022 | Gas | GG | 300 | Gas Turbine/Jet Engine (Simple Cycle Operation) | SERC | Winter | 288.2 | 44 | 1 | 1 | 5111-Lube oil pumps B | U1-Forced - Immediate | 300-Gas Turbine/Jet Engine (Simple Cycle Operation)
5111 | Lube oil pumps B | Gas Turbine | Auxiliary | SF | Startup Failure | 2022 | Gas | GG | 300 | Gas Turbine/Jet Engine (Simple Cycle Operation) | RFC | Off-Peak | 108.3733 | 101.6 | 1 | 1 | 5111-Lube oil pumps B | SF-Startup Failure | 300-Gas Turbine/Jet Engine (Simple Cycle Operation)
5111 | Lube oil pumps B | Gas Turbine | Auxiliary | U1 | Forced - Immediate | 2022 | Gas | GG | 300 | Gas Turbine/Jet Engine (Simple Cycle Operation) | RFC | Off-Peak | 553.7 | 42 | 1 | 1 | 5111-Lube oil pumps B | U1-Forced - Immediate | 300-Gas Turbine/Jet Engine (Simple Cycle Operation)
5111 | Lube oil pumps B | Gas Turbine | Auxiliary | U1 | Forced - Immediate | 2022 | Gas | GG | 300 | Gas Turbine/Jet Engine (Simple Cycle Operation) | MRO | Summer | 1745.9 | 26 | 1 | 1 | 5111-Lube oil pumps B | U1-Forced - Immediate | 300-Gas Turbine/Jet Engine (Simple Cycle Operation)
5111 | Lube oil pumps B | Gas Turbine | Auxiliary | U1 | Forced - Immediate | 2022 | Gas | GG | 300 | Gas Turbine/Jet Engine (Simple Cycle Operation) | WECC | Summer | 1218.5333 | 19 | 1 | 1 | 5111-Lube oil pumps B | U1-Forced - Immediate | 300-Gas Turbine/Jet Engine (Simple Cycle Operation)
5111 | Lube oil pumps B | Gas Turbine | Auxiliary | U1 | Forced - Immediate | 2022 | Gas | GG | 300 | Gas Turbine/Jet Engine (Simple Cycle Operation) | MRO | Winter | 56.6666 | 50 | 1 | 1 | 5111-Lube oil pumps B | U1-Forced - Immediate | 300-Gas Turbine/Jet Engine (Simple Cycle Operation)
5111 | Lube oil pumps B | Gas Turbine | Auxiliary | SF | Startup Failure | 2022 | Gas | GG | 300 | Gas Turbine/Jet Engine (Simple Cycle Operation) | MRO | Summer | 43.1999 | 162 | 1 | 1 | 5111-Lube oil pumps B | SF-Startup Failure | 300-Gas Turbine/Jet Engine (Simple Cycle Operation)
5111 | Lube oil pumps B | Gas Turbine | Auxiliary | U1 | Forced - Immediate | 2022 | Gas | GG | 300 | Gas Turbine/Jet Engine (Simple Cycle Operation) | MRO | Summer | 4205.4999 | 195 | 1 | 1 | 5111-Lube oil pumps B | U1-Forced - Immediate | 300-Gas Turbine/Jet Engine (Simple Cycle Operation)
5111 | Lube oil pumps B | Gas Turbine | Auxiliary | U1 | Forced - Immediate | 2022 | Gas | GG | 300 | Gas Turbine/Jet Engine (Simple Cycle Operation) | WECC | Winter | 25.1253 | 107.68 | 1 | 1 | 5111-Lube oil pumps B | U1-Forced - Immediate | 300-Gas Turbine/Jet Engine (Simple Cycle Operation)
5111 | Lube oil pumps B | Gas Turbine | Auxiliary | U1 | Forced - Immediate | 2022 | Gas | GG | 300 | Gas Turbine/Jet Engine (Simple Cycle Operation) | RFC | Off-Peak | 23616.8616 | 79.3 | 1 | 1 | 5111-Lube oil pumps B | U1-Forced - Immediate | 300-Gas Turbine/Jet Engine (Simple Cycle Operation)
5111 | Lube oil pumps B | Gas Turbine | Auxiliary | U1 | Forced - Immediate | 2022 | Gas | GG | 300 | Gas Turbine/Jet Engine (Simple Cycle Operation) | TRE | Summer | 1514.3166 | 43 | 1 | 1 | 5111-Lube oil pumps B | U1-Forced - Immediate | 300-Gas Turbine/Jet Engine (Simple Cycle Operation)
5111 | Lube oil pumps B | Gas Turbine | Auxiliary | U1 | Forced - Immediate | 2022 | Gas | GG | 300 | Gas Turbine/Jet Engine (Simple Cycle Operation) | MRO | Summer | 48351.9 | 79.5 | 1 | 1 | 5111-Lube oil pumps B | U1-Forced - Immediate | 300-Gas Turbine/Jet Engine (Simple Cycle Operation)
5111 | Lube oil pumps B | Gas Turbine | Auxiliary | U1 | Forced - Immediate | 2022 | Gas | GG | 300 | Gas Turbine/Jet Engine (Simple Cycle Operation) | SERC | Winter | 362.6666 | 128 | 1 | 1 | 5111-Lube oil pumps B | U1-Forced - Immediate | 300-Gas Turbine/Jet Engine (Simple Cycle Operation)
5111 | Lube oil pumps B | Gas Turbine | Auxiliary | U1 | Forced - Immediate | 2022 | Gas | GG | 300 | Gas Turbine/Jet Engine (Simple Cycle Operation) | RFC | Summer | 345.8399 | 158.4 | 1 | 1 | 5111-Lube oil pumps B | U1-Forced - Immediate | 300-Gas Turbine/Jet Engine (Simple Cycle Operation)
5111 | Lube oil pumps B | Gas Turbine | Auxiliary | U1 | Forced - Immediate | 2022 | Gas | GG | 300 | Gas Turbine/Jet Engine (Simple Cycle Operation) | RFC | Winter | 2318.9999 | 180 | 1 | 1 | 5111-Lube oil pumps B | U1-Forced - Immediate | 300-Gas Turbine/Jet Engine (Simple Cycle Operation)
5111 | Lube oil pumps B | Gas Turbine | Auxiliary | U1 | Forced - Immediate | 2022 | Gas | GG | 300 | Gas Turbine/Jet Engine (Simple Cycle Operation) | WECC | Winter | 28773 | 103.5 | 1 | 1 | 5111-Lube oil pumps B | U1-Forced - Immediate | 300-Gas Turbine/Jet Engine (Simple Cycle Operation)
5111 | Lube oil pumps B | Gas Turbine | Auxiliary | SF | Startup Failure | 2022 | Oil | DI | 300 | Gas Turbine/Jet Engine (Simple Cycle Operation) | SERC | Off-Peak | 800.5166 | 43 | 1 | 1 | 5111-Lube oil pumps B | SF-Startup Failure | 300-Gas Turbine/Jet Engine (Simple Cycle Operation)
5111 | Lube oil pumps B | Gas Turbine | Auxiliary | U1 | Forced - Immediate | 2022 | Gas | GG | 300 | Gas Turbine/Jet Engine (Simple Cycle Operation) | RFC | Off-Peak | 135.675 | 33.5 | 1 | 1 | 5111-Lube oil pumps B | U1-Forced - Immediate | 300-Gas Turbine/Jet Engine (Simple Cycle Operation)
5111 | Lube oil pumps B | Gas Turbine | Auxiliary | U1 | Forced - Immediate | 2022 | Gas | GG | 300 | Gas Turbine/Jet Engine (Simple Cycle Operation) | MRO | Off-Peak | 43575.3499 | 183 | 1 | 1 | 5111-Lube oil pumps B | U1-Forced - Immediate | 300-Gas Turbine/Jet Engine (Simple Cycle Operation)
5111 | Lube oil pumps B | Gas Turbine | Auxiliary | U1 | Forced - Immediate | 2022 | Gas | GG | 300 | Gas Turbine/Jet Engine (Simple Cycle Operation) | WECC | Summer | 172.5 | 69 | 1 | 1 | 5111-Lube oil pumps B | U1-Forced - Immediate | 300-Gas Turbine/Jet Engine (Simple Cycle Operation)
5111 | Lube oil pumps B | Gas Turbine | Auxiliary | U1 | Forced - Immediate | 2022 | Gas | GG | 300 | Gas Turbine/Jet Engine (Simple Cycle Operation) | MRO | Winter | 32.5 | 50 | 1 | 1 | 5111-Lube oil pumps B | U1-Forced - Immediate | 300-Gas Turbine/Jet Engine (Simple Cycle Operation)
5111 | Lube oil pumps B | Gas Turbine | Auxiliary | D1 | Forced - Immediate | 2022 | Gas | GG | 300 | Gas Turbine/Jet Engine (Simple Cycle Operation) | MRO | Winter | 58831.6667 | 22 | 1 | 1 | 5111-Lube oil pumps B | D1-Forced - Immediate | 300-Gas Turbine/Jet Engine (Simple Cycle Operation)
5111 | Lube oil pumps B | Gas Turbine | Auxiliary | SF | Startup Failure | 2022 | Gas | GG | 300 | Gas Turbine/Jet Engine (Simple Cycle Operation) | MRO | Summer | 10.7999 | 162 | 1 | 1 | 5111-Lube oil pumps B | SF-Startup Failure | 300-Gas Turbine/Jet Engine (Simple Cycle Operation)
5111 | Lube oil pumps B | Gas Turbine | Auxiliary | U1 | Forced - Immediate | 2022 | Gas | GG | 300 | Gas Turbine/Jet Engine (Simple Cycle Operation) | WECC | Summer | 91.6666 | 55 | 1 | 1 | 5111-Lube oil pumps B | U1-Forced - Immediate | 300-Gas Turbine/Jet Engine (Simple Cycle Operation)
5111 | Lube oil pumps B | Gas Turbine | Auxiliary | U1 | Forced - Immediate | 2022 | Oil | DI | 300 | Gas Turbine/Jet Engine (Simple Cycle Operation) | SERC | Winter | 9918.9666 | 58 | 1 | 1 | 5111-Lube oil pumps B | U1-Forced - Immediate | 300-Gas Turbine/Jet Engine (Simple Cycle Operation)
5111 | Lube oil pumps B | Gas Turbine | Auxiliary | U1 | Forced - Immediate | 2022 | Gas | GG | 300 | Gas Turbine/Jet Engine (Simple Cycle Operation) | MRO | Summer | 9828 | 26 | 1 | 1 | 5111-Lube oil pumps B | U1-Forced - Immediate | 300-Gas Turbine/Jet Engine (Simple Cycle Operation)
5111 | Lube oil pumps B | Gas Turbine | Auxiliary | U1 | Forced - Immediate | 2022 | Gas | GG | 300 | Gas Turbine/Jet Engine (Simple Cycle Operation) | MRO | Winter | 40 | 50 | 1 | 1 | 5111-Lube oil pumps B | U1-Forced - Immediate | 300-Gas Turbine/Jet Engine (Simple Cycle Operation)
5111 | Lube oil pumps B | Gas Turbine | Auxiliary | SF | Startup Failure | 2022 | Gas | GG | 300 | Gas Turbine/Jet Engine (Simple Cycle Operation) | RFC | Summer | 90.0799 | 168.9 | 1 | 1 | 5111-Lube oil pumps B | SF-Startup Failure | 300-Gas Turbine/Jet Engine (Simple Cycle Operation)
5111 | Lube oil pumps B | Gas Turbine | Auxiliary | SF | Startup Failure | 2022 | Oil | DI | 300 | Gas Turbine/Jet Engine (Simple Cycle Operation) | RFC | Summer | 78.74 | 76.2 | 1 | 1 | 5111-Lube oil pumps B | SF-Startup Failure | 300-Gas Turbine/Jet Engine (Simple Cycle Operation)
5111 | Lube oil pumps B | Gas Turbine | Auxiliary | U1 | Forced - Immediate | 2022 | Oil | DI | 300 | Gas Turbine/Jet Engine (Simple Cycle Operation) | SERC | Off-Peak | 124949.2666 | 53 | 1 | 1 | 5111-Lube oil pumps B | U1-Forced - Immediate | 300-Gas Turbine/Jet Engine (Simple Cycle Operation)
5111 | Lube oil pumps B | Gas Turbine | Auxiliary | SF | Startup Failure | 2022 | Gas | GG | 300 | Gas Turbine/Jet Engine (Simple Cycle Operation) | MRO | Winter | 43.1999 | 162 | 1 | 1 | 5111-Lube oil pumps B | SF-Startup Failure | 300-Gas Turbine/Jet Engine (Simple Cycle Operation)
5111 | Lube oil pumps B | Gas Turbine | Auxiliary | SF | Startup Failure | 2022 | Gas | GG | 300 | Gas Turbine/Jet Engine (Simple Cycle Operation) | MRO | Winter | 2364.2499 | 105 | 1 | 1 | 5111-Lube oil pumps B | SF-Startup Failure | 300-Gas Turbine/Jet Engine (Simple Cycle Operation)
5111 | Lube oil pumps B | Gas Turbine | Auxiliary | U1 | Forced - Immediate | 2022 | Gas | GG | 300 | Gas Turbine/Jet Engine (Simple Cycle Operation) | SERC | Winter | 1305 | 90 | 1 | 1 | 5111-Lube oil pumps B | U1-Forced - Immediate | 300-Gas Turbine/Jet Engine (Simple Cycle Operation)
5111 | Lube oil pumps B | Gas Turbine | Auxiliary | SF | Startup Failure | 2022 | Gas | GG | 300 | Gas Turbine/Jet Engine (Simple Cycle Operation) | TRE | Summer | 28 | 80 | 1 | 1 | 5111-Lube oil pumps B | SF-Startup Failure | 300-Gas Turbine/Jet Engine (Simple Cycle Operation)
5111 | Lube oil pumps B | Gas Turbine | Auxiliary | SF | Startup Failure | 2022 | Gas | GG | 300 | Gas Turbine/Jet Engine (Simple Cycle Operation) | MRO | Winter | 45.8999 | 162 | 1 | 1 | 5111-Lube oil pumps B | SF-Startup Failure | 300-Gas Turbine/Jet Engine (Simple Cycle Operation)
5111 | Lube oil pumps B | Gas Turbine | Auxiliary | SF | Startup Failure | 2022 | Gas | GG | 300 | Gas Turbine/Jet Engine (Simple Cycle Operation) | WECC | Winter | 8769.5833 | 65 | 1 | 1 | 5111-Lube oil pumps B | SF-Startup Failure | 300-Gas Turbine/Jet Engine (Simple Cycle Operation)
5111 | Lube oil pumps B | Gas Turbine | Auxiliary | U1 | Forced - Immediate | 2022 | Gas | GG | 300 | Gas Turbine/Jet Engine (Simple Cycle Operation) | MRO | Off-Peak | 2680.545 | 102.9 | 1 | 1 | 5111-Lube oil pumps B | U1-Forced - Immediate | 300-Gas Turbine/Jet Engine (Simple Cycle Operation)
5111 | Lube oil pumps B | Gas Turbine | Auxiliary | U1 | Forced - Immediate | 2022 | Gas | GG | 300 | Gas Turbine/Jet Engine (Simple Cycle Operation) | MRO | Summer | 412.5 | 75 | 1 | 1 | 5111-Lube oil pumps B | U1-Forced - Immediate | 300-Gas Turbine/Jet Engine (Simple Cycle Operation)
5111 | Lube oil pumps B | Gas Turbine | Auxiliary | U1 | Forced - Immediate | 2022 | Gas | GG | 300 | Gas Turbine/Jet Engine (Simple Cycle Operation) | MRO | Summer | 1860 | 77.5 | 1 | 1 | 5111-Lube oil pumps B | U1-Forced - Immediate | 300-Gas Turbine/Jet Engine (Simple Cycle Operation)
5111 | Lube oil pumps B | Gas Turbine | Auxiliary | U1 | Forced - Immediate | 2022 | Gas | GG | 300 | Gas Turbine/Jet Engine (Simple Cycle Operation) | MRO | Winter | 258.3333 | 50 | 1 | 1 | 5111-Lube oil pumps B | U1-Forced - Immediate | 300-Gas Turbine/Jet Engine (Simple Cycle Operation)
5111 | Lube oil pumps B | Gas Turbine | Auxiliary | SF | Startup Failure | 2022 | Gas | GG | 300 | Gas Turbine/Jet Engine (Simple Cycle Operation) | MRO | Winter | 118.7999 | 162 | 1 | 1 | 5111-Lube oil pumps B | SF-Startup Failure | 300-Gas Turbine/Jet Engine (Simple Cycle Operation)
5111 | Lube oil pumps B | Gas Turbine | Auxiliary | D1 | Forced - Immediate | 2022 | Gas | GG | 850 | Combined Cycle Block | SERC | Winter | 129 | 172 | 1 | 1 | 5111-Lube oil pumps B | D1-Forced - Immediate | 850-Combined Cycle Block
5111 | Lube oil pumps B | Gas Turbine | Auxiliary | D1 | Forced - Immediate | 2022 | Gas | GG | 850 | Combined Cycle Block | RFC | Winter | 419.2664 | 331 | 1 | 1 | 5111-Lube oil pumps B | D1-Forced - Immediate | 850-Combined Cycle Block
5111 | Lube oil pumps B | Gas Turbine | Auxiliary | U2 | Forced - Delayed | 2022 | Gas | GG | 850 | Combined Cycle Block | WECC | Off-Peak | 685.4 | 92 | 1 | 1 | 5111-Lube oil pumps B | U2-Forced - Delayed | 850-Combined Cycle Block
5111 | Lube oil pumps B | Gas Turbine | Auxiliary | D1 | Forced - Immediate | 2022 | Gas | GG | 850 | Combined Cycle Block | RFC | Winter | 870.25 | 295 | 1 | 1 | 5111-Lube oil pumps B | D1-Forced - Immediate | 850-Combined Cycle Block
5111 | Lube oil pumps B | Gas Turbine | Auxiliary | D1 | Forced - Immediate | 2022 | Gas | GG | 850 | Combined Cycle Block | RFC | Off-Peak | 6321.9999 | 87 | 1 | 1 | 5111-Lube oil pumps B | D1-Forced - Immediate | 850-Combined Cycle Block
5111 | Lube oil pumps B | Gas Turbine | Auxiliary | U1 | Forced - Immediate | 2022 | Gas | GG | 850 | Combined Cycle Block | SERC | Off-Peak | 12195.265 | 190.7 | 1 | 1 | 5111-Lube oil pumps B | U1-Forced - Immediate | 850-Combined Cycle Block
5111 | Lube oil pumps B | Gas Turbine | Auxiliary | U1 | Forced - Immediate | 2022 | Gas | GG | 850 | Combined Cycle Block | SERC | Summer | 65867.6998 | 522 | 1 | 1 | 5111-Lube oil pumps B | U1-Forced - Immediate | 850-Combined Cycle Block
5111 | Lube oil pumps B | Gas Turbine | Auxiliary | D1 | Forced - Immediate | 2022 | Gas | GG | 850 | Combined Cycle Block | RFC | Winter | 300.3332 | 340 | 1 | 1 | 5111-Lube oil pumps B | D1-Forced - Immediate | 850-Combined Cycle Block
5111 | Lube oil pumps B | Gas Turbine | Auxiliary | U1 | Forced - Immediate | 2022 | Gas | GG | 850 | Combined Cycle Block | TRE | Off-Peak | 93.7498 | 225 | 1 | 1 | 5111-Lube oil pumps B | U1-Forced - Immediate | 850-Combined Cycle Block
5111 | Lube oil pumps B | Gas Turbine | Auxiliary | SF | Startup Failure | 2022 | Gas | GG | 851 | CC GT units | WECC | Summer | 49.5 | 55 | 1 | 1 | 5111-Lube oil pumps B | SF-Startup Failure | 851-CC GT units
5111 | Lube oil pumps B | Gas Turbine | Auxiliary | U1 | Forced - Immediate | 2022 | Gas | GG | 851 | CC GT units | TRE | Off-Peak | 147.5 | 150 | 1 | 1 | 5111-Lube oil pumps B | U1-Forced - Immediate | 851-CC GT units
5111 | Lube oil pumps B | Gas Turbine | Auxiliary | SF | Startup Failure | 2022 | Gas | GG | 851 | CC GT units | WECC | Off-Peak | 2.96 | 59.2 | 1 | 1 | 5111-Lube oil pumps B | SF-Startup Failure | 851-CC GT units
5111 | Lube oil pumps B | Gas Turbine | Auxiliary | SF | Startup Failure | 2022 | Gas | GG | 851 | CC GT units | SERC | Winter | 162.4999 | 195 | 1 | 1 | 5111-Lube oil pumps B | SF-Startup Failure | 851-CC GT units
5111 | Lube oil pumps B | Gas Turbine | Auxiliary | U1 | Forced - Immediate | 2022 | Gas | GG | 851 | CC GT units | WECC | Off-Peak | 114.6666 | 172 | 1 | 1 | 5111-Lube oil pumps B | U1-Forced - Immediate | 851-CC GT units
5111 | Lube oil pumps B | Gas Turbine | Auxiliary | SF | Startup Failure | 2022 | Gas | GG | 851 | CC GT units | TRE | Off-Peak | 0.96663 | 58 | 1 | 1 | 5111-Lube oil pumps B | SF-Startup Failure | 851-CC GT units
5111 | Lube oil pumps B | Gas Turbine | Auxiliary | U1 | Forced - Immediate | 2022 | Gas | GG | 851 | CC GT units | MRO | Off-Peak | 2011.065 | 32.1 | 1 | 1 | 5111-Lube oil pumps B | U1-Forced - Immediate | 851-CC GT units
5111 | Lube oil pumps B | Gas Turbine | Auxiliary | U1 | Forced - Immediate | 2022 | Gas | GG | 851 | CC GT units | SERC | Summer | 392.5 | 157 | 1 | 1 | 5111-Lube oil pumps B | U1-Forced - Immediate | 851-CC GT units
5111 | Lube oil pumps B | Gas Turbine | Auxiliary | U3 | Forced - Postponed | 2022 | Gas | GG | 851 | CC GT units | TRE | Off-Peak | 7947.9333 | 58 | 1 | 1 | 5111-Lube oil pumps B | U3-Forced - Postponed | 851-CC GT units
5111 | Lube oil pumps B | Gas Turbine | Auxiliary | U1 | Forced - Immediate | 2022 | Gas | GG | 851 | CC GT units | WECC | Off-Peak | 1320.7349 | 152.1 | 1 | 1 | 5111-Lube oil pumps B | U1-Forced - Immediate | 851-CC GT units
5111 | Lube oil pumps B | Gas Turbine | Auxiliary | U1 | Forced - Immediate | 2022 | Gas | GG | 851 | CC GT units | TRE | Off-Peak | 901.9 | 58 | 1 | 1 | 5111-Lube oil pumps B | U1-Forced - Immediate | 851-CC GT units
5111 | Lube oil pumps B | Gas Turbine | Auxiliary | U1 | Forced - Immediate | 2022 | Gas | GG | 851 | CC GT units | RFC | Summer | 2885.4159 | 111.12 | 1 | 1 | 5111-Lube oil pumps B | U1-Forced - Immediate | 851-CC GT units
5111 | Lube oil pumps B | Gas Turbine | Auxiliary | SF | Startup Failure | 2022 | Gas | GG | 851 | CC GT units | WECC | Summer | 27.0666 | 56 | 1 | 1 | 5111-Lube oil pumps B | SF-Startup Failure | 851-CC GT units
5111 | Lube oil pumps B | Gas Turbine | Auxiliary | U1 | Forced - Immediate | 2022 | Gas | GG | 851 | CC GT units | MRO | Off-Peak | 282.144 | 176.34 | 1 | 1 | 5111-Lube oil pumps B | U1-Forced - Immediate | 851-CC GT units
5111 | Lube oil pumps B | Gas Turbine | Auxiliary | U1 | Forced - Immediate | 2022 | Gas | GG | 851 | CC GT units | TRE | Summer | 1596 | 168 | 1 | 1 | 5111-Lube oil pumps B | U1-Forced - Immediate | 851-CC GT units
5111 | Lube oil pumps B | Gas Turbine | Auxiliary | U1 | Forced - Immediate | 2022 | Gas | GG | 851 | CC GT units | RFC | Summer | 791.6333 | 127 | 1 | 1 | 5111-Lube oil pumps B | U1-Forced - Immediate | 851-CC GT units
5111 | Lube oil pumps B | Gas Turbine | Auxiliary | U1 | Forced - Immediate | 2022 | Gas | GG | 851 | CC GT units | TRE | Summer | 714 | 168 | 1 | 1 | 5111-Lube oil pumps B | U1-Forced - Immediate | 851-CC GT units
5111 | Lube oil pumps B | Gas Turbine | Auxiliary | U3 | Forced - Postponed | 2022 | Gas | GG | 851 | CC GT units | TRE | Off-Peak | 6827.5666 | 58 | 1 | 1 | 5111-Lube oil pumps B | U3-Forced - Postponed | 851-CC GT units
5111 | Lube oil pumps B | Gas Turbine | Auxiliary | U1 | Forced - Immediate | 2022 | Waste Heat | WH | 852 | CC steam units | MRO | Off-Peak | 271.2332 | 158 | 1 | 1 | 5111-Lube oil pumps B | U1-Forced - Immediate | 852-CC steam units
5111 | Lube oil pumps B | Gas Turbine | Auxiliary | D1 | Forced - Immediate | 2022 | Waste Heat | WH | 852 | CC steam units | RFC | Summer | 1387.399 | 53.43 | 1 | 1 | 5111-Lube oil pumps B | D1-Forced - Immediate | 852-CC steam units
5111 | Lube oil pumps B | Gas Turbine | Auxiliary | D1 | Forced - Immediate | 2022 | Waste Heat | WH | 852 | CC steam units | MRO | Off-Peak | 2062.98 | 32.85 | 1 | 1 | 5111-Lube oil pumps B | D1-Forced - Immediate | 852-CC steam units
5111 | Lube oil pumps B | Gas Turbine | Auxiliary | D1 | Forced - Immediate | 2022 | Gas | GG | 852 | CC steam units | WECC | Summer | 830.971 | 91.82 | 1 | 1 | 5111-Lube oil pumps B | D1-Forced - Immediate | 852-CC steam units
5111 | Lube oil pumps B | Gas Turbine | Auxiliary | D1 | Forced - Immediate | 2022 | Waste Heat | WH | 852 | CC steam units | TRE | Summer | 437.75 | 103 | 1 | 1 | 5111-Lube oil pumps B | D1-Forced - Immediate | 852-CC steam units
5111 | Lube oil pumps B | Gas Turbine | Auxiliary | D1 | Forced - Immediate | 2022 | Waste Heat | WH | 852 | CC steam units | WECC | Off-Peak | 877.0166 | 101 | 1 | 1 | 5111-Lube oil pumps B | D1-Forced - Immediate | 852-CC steam units
5111 | Lube oil pumps B | Gas Turbine | Auxiliary | D1 | Forced - Immediate | 2022 | Waste Heat | WH | 852 | CC steam units | RFC | Summer | 405.1666 | 65 | 1 | 1 | 5111-Lube oil pumps B | D1-Forced - Immediate | 852-CC steam units
5111 | Lube oil pumps B | Gas Turbine | Auxiliary | D1 | Forced - Immediate | 2022 | Gas | GG | 852 | CC steam units | TRE | Off-Peak | 144.0332 | 149 | 1 | 1 | 5111-Lube oil pumps B | D1-Forced - Immediate | 852-CC steam units
5111 | Lube oil pumps B | Gas Turbine | Auxiliary | U1 | Forced - Immediate | 2022 | Gas | GG | 860 | Co-generator Block | SERC | Winter | 448.7332 | 212 | 1 | 1 | 5111-Lube oil pumps B | U1-Forced - Immediate | 860-Co-generator Block
5111 | Lube oil pumps B | Gas Turbine | Auxiliary | U1 | Forced - Immediate | 2022 | Gas | GG | 860 | Co-generator Block | WECC | Winter | 432.1 | 74.5 | 1 | 1 | 5111-Lube oil pumps B | U1-Forced - Immediate | 860-Co-generator Block
5111 | Lube oil pumps B | Gas Turbine | Auxiliary | U1 | Forced - Immediate | 2022 | Gas | GG | 860 | Co-generator Block | SERC | Winter | 455.8 | 212 | 1 | 1 | 5111-Lube oil pumps B | U1-Forced - Immediate | 860-Co-generator Block
5111 | Lube oil pumps B | Gas Turbine | Auxiliary | U1 | Forced - Immediate | 2022 | Gas | GG | 860 | Co-generator Block | WECC | Winter | 196.1833 | 74.5 | 1 | 1 | 5111-Lube oil pumps B | U1-Forced - Immediate | 860-Co-generator Block
5111 | Lube oil pumps B | Gas Turbine | Auxiliary | U1 | Forced - Immediate | 2022 | Gas | GG | 861 | CoG GT units | TRE | Off-Peak | 1.6833 | 101 | 1 | 1 | 5111-Lube oil pumps B | U1-Forced - Immediate | 861-CoG GT units
5111 | Lube oil pumps B | Gas Turbine | Auxiliary | U1 | Forced - Immediate | 2022 | Gas | GG | 861 | CoG GT units | SERC | Summer | 1562 | 142 | 1 | 1 | 5111-Lube oil pumps B | U1-Forced - Immediate | 861-CoG GT units
5111 | Lube oil pumps B | Gas Turbine | Auxiliary | D1 | Forced - Immediate | 2022 | Waste Heat | WH | 862 | CoG steam units | TRE | Off-Peak | 1.8166 | 109 | 1 | 1 | 5111-Lube oil pumps B | D1-Forced - Immediate | 862-CoG steam units
5112 | Lube oil coolers B | Gas Turbine | Auxiliary | U1 | Forced - Immediate | 2022 | Gas | GG | 300 | Gas Turbine/Jet Engine (Simple Cycle Operation) | MRO | Winter | 13.9333 | 44 | 1 | 1 | 5112-Lube oil coolers B | U1-Forced - Immediate | 300-Gas Turbine/Jet Engine (Simple Cycle Operation)
5112 | Lube oil coolers B | Gas Turbine | Auxiliary | D1 | Forced - Immediate | 2022 | Gas | GG | 300 | Gas Turbine/Jet Engine (Simple Cycle Operation) | SERC | Summer | 38.1667 | 10 | 1 | 1 | 5112-Lube oil coolers B | D1-Forced - Immediate | 300-Gas Turbine/Jet Engine (Simple Cycle Operation)
5112 | Lube oil coolers B | Gas Turbine | Auxiliary | D1 | Forced - Immediate | 2022 | Gas | GG | 300 | Gas Turbine/Jet Engine (Simple Cycle Operation) | SERC | Summer | 64 | 10 | 1 | 1 | 5112-Lube oil coolers B | D1-Forced - Immediate | 300-Gas Turbine/Jet Engine (Simple Cycle Operation)
5112 | Lube oil coolers B | Gas Turbine | Auxiliary | D1 | Forced - Immediate | 2022 | Gas | GG | 300 | Gas Turbine/Jet Engine (Simple Cycle Operation) | SERC | Summer | 165.2 | 21 | 1 | 1 | 5112-Lube oil coolers B | D1-Forced - Immediate | 300-Gas Turbine/Jet Engine (Simple Cycle Operation)
5112 | Lube oil coolers B | Gas Turbine | Auxiliary | U1 | Forced - Immediate | 2022 | Gas | GG | 300 | Gas Turbine/Jet Engine (Simple Cycle Operation) | RFC | Off-Peak | 20.7 | 46 | 1 | 1 | 5112-Lube oil coolers B | U1-Forced - Immediate | 300-Gas Turbine/Jet Engine (Simple Cycle Operation)
5112 | Lube oil coolers B | Gas Turbine | Auxiliary | U1 | Forced - Immediate | 2022 | Gas | GG | 300 | Gas Turbine/Jet Engine (Simple Cycle Operation) | SERC | Off-Peak | 64.4 | 161 | 1 | 1 | 5112-Lube oil coolers B | U1-Forced - Immediate | 300-Gas Turbine/Jet Engine (Simple Cycle Operation)
5112 | Lube oil coolers B | Gas Turbine | Auxiliary | U1 | Forced - Immediate | 2022 | Gas | GG | 300 | Gas Turbine/Jet Engine (Simple Cycle Operation) | MRO | Summer | 973.2666 | 52 | 1 | 1 | 5112-Lube oil coolers B | U1-Forced - Immediate | 300-Gas Turbine/Jet Engine (Simple Cycle Operation)
5112 | Lube oil coolers B | Gas Turbine | Auxiliary | U1 | Forced - Immediate | 2022 | Gas | GG | 300 | Gas Turbine/Jet Engine (Simple Cycle Operation) | MRO | Winter | 46.0133 | 40.6 | 1 | 1 | 5112-Lube oil coolers B | U1-Forced - Immediate | 300-Gas Turbine/Jet Engine (Simple Cycle Operation)
5112 | Lube oil coolers B | Gas Turbine | Auxiliary | D1 | Forced - Immediate | 2022 | Gas | GG | 300 | Gas Turbine/Jet Engine (Simple Cycle Operation) | SERC | Summer | 31.5 | 10 | 1 | 1 | 5112-Lube oil coolers B | D1-Forced - Immediate | 300-Gas Turbine/Jet Engine (Simple Cycle Operation)
5112 | Lube oil coolers B | Gas Turbine | Auxiliary | U1 | Forced - Immediate | 2022 | Gas | GG | 300 | Gas Turbine/Jet Engine (Simple Cycle Operation) | WECC | Off-Peak | 69.3 | 54 | 1 | 1 | 5112-Lube oil coolers B | U1-Forced - Immediate | 300-Gas Turbine/Jet Engine (Simple Cycle Operation)
5112 | Lube oil coolers B | Gas Turbine | Auxiliary | U1 | Forced - Immediate | 2022 | Gas | GG | 300 | Gas Turbine/Jet Engine (Simple Cycle Operation) | WECC | Off-Peak | 4847.4 | 54 | 1 | 1 | 5112-Lube oil coolers B | U1-Forced - Immediate | 300-Gas Turbine/Jet Engine (Simple Cycle Operation)
5112 | Lube oil coolers B | Gas Turbine | Auxiliary | D1 | Forced - Immediate | 2022 | Gas | GG | 300 | Gas Turbine/Jet Engine (Simple Cycle Operation) | MRO | Off-Peak | 56.4 | 47 | 1 | 1 | 5112-Lube oil coolers B | D1-Forced - Immediate | 300-Gas Turbine/Jet Engine (Simple Cycle Operation)
5112 | Lube oil coolers B | Gas Turbine | Auxiliary | U1 | Forced - Immediate | 2022 | Gas | GG | 300 | Gas Turbine/Jet Engine (Simple Cycle Operation) | RFC | Winter | 14488.3333 | 100 | 1 | 1 | 5112-Lube oil coolers B | U1-Forced - Immediate | 300-Gas Turbine/Jet Engine (Simple Cycle Operation)
5112 | Lube oil coolers B | Gas Turbine | Auxiliary | D1 | Forced - Immediate | 2022 | Gas | GG | 300 | Gas Turbine/Jet Engine (Simple Cycle Operation) | SERC | Summer | 116.5 | 10 | 1 | 1 | 5112-Lube oil coolers B | D1-Forced - Immediate | 300-Gas Turbine/Jet Engine (Simple Cycle Operation)
5112 | Lube oil coolers B | Gas Turbine | Auxiliary | D1 | Forced - Immediate | 2022 | Gas | GG | 300 | Gas Turbine/Jet Engine (Simple Cycle Operation) | SERC | Summer | 285.3333 | 10 | 1 | 1 | 5112-Lube oil coolers B | D1-Forced - Immediate | 300-Gas Turbine/Jet Engine (Simple Cycle Operation)
5112 | Lube oil coolers B | Gas Turbine | Auxiliary | U1 | Forced - Immediate | 2022 | Gas | GG | 300 | Gas Turbine/Jet Engine (Simple Cycle Operation) | WECC | Summer | 275.9166 | 55 | 1 | 1 | 5112-Lube oil coolers B | U1-Forced - Immediate | 300-Gas Turbine/Jet Engine (Simple Cycle Operation)
5112 | Lube oil coolers B | Gas Turbine | Auxiliary | D1 | Forced - Immediate | 2022 | Gas | GG | 300 | Gas Turbine/Jet Engine (Simple Cycle Operation) | SERC | Summer | 63.1667 | 10 | 1 | 1 | 5112-Lube oil coolers B | D1-Forced - Immediate | 300-Gas Turbine/Jet Engine (Simple Cycle Operation)
5112 | Lube oil coolers B | Gas Turbine | Auxiliary | D1 | Forced - Immediate | 2022 | Gas | GG | 300 | Gas Turbine/Jet Engine (Simple Cycle Operation) | MRO | Summer | 385 | 20 | 1 | 1 | 5112-Lube oil coolers B | D1-Forced - Immediate | 300-Gas Turbine/Jet Engine (Simple Cycle Operation)
5112 | Lube oil coolers B | Gas Turbine | Auxiliary | D1 | Forced - Immediate | 2022 | Gas | GG | 300 | Gas Turbine/Jet Engine (Simple Cycle Operation) | SERC | Summer | 65.5 | 10 | 1 | 1 | 5112-Lube oil coolers B | D1-Forced - Immediate | 300-Gas Turbine/Jet Engine (Simple Cycle Operation)
5112 | Lube oil coolers B | Gas Turbine | Auxiliary | D1 | Forced - Immediate | 2022 | Gas | GG | 300 | Gas Turbine/Jet Engine (Simple Cycle Operation) | SERC | Summer | 113.1667 | 10 | 1 | 1 | 5112-Lube oil coolers B | D1-Forced - Immediate | 300-Gas Turbine/Jet Engine (Simple Cycle Operation)
5112 | Lube oil coolers B | Gas Turbine | Auxiliary | D1 | Forced - Immediate | 2022 | Gas | GG | 300 | Gas Turbine/Jet Engine (Simple Cycle Operation) | SERC | Summer | 6.8333 | 10 | 1 | 1 | 5112-Lube oil coolers B | D1-Forced - Immediate | 300-Gas Turbine/Jet Engine (Simple Cycle Operation)
5112 | Lube oil coolers B | Gas Turbine | Auxiliary | U1 | Forced - Immediate | 2022 | Gas | GG | 300 | Gas Turbine/Jet Engine (Simple Cycle Operation) | WECC | Summer | 54.7666 | 26.5 | 1 | 1 | 5112-Lube oil coolers B | U1-Forced - Immediate | 300-Gas Turbine/Jet Engine (Simple Cycle Operation)
5112 | Lube oil coolers B | Gas Turbine | Auxiliary | U1 | Forced - Immediate | 2022 | Gas | GG | 300 | Gas Turbine/Jet Engine (Simple Cycle Operation) | SERC | Summer | 469.8 | 116 | 1 | 1 | 5112-Lube oil coolers B | U1-Forced - Immediate | 300-Gas Turbine/Jet Engine (Simple Cycle Operation)
5112 | Lube oil coolers B | Gas Turbine | Auxiliary | D1 | Forced - Immediate | 2022 | Gas | GG | 300 | Gas Turbine/Jet Engine (Simple Cycle Operation) | SERC | Summer | 57.8333 | 10 | 1 | 1 | 5112-Lube oil coolers B | D1-Forced - Immediate | 300-Gas Turbine/Jet Engine (Simple Cycle Operation)
5112 | Lube oil coolers B | Gas Turbine | Auxiliary | D1 | Forced - Immediate | 2022 | Gas | GG | 851 | CC GT units | MRO | Summer | 70.7 | 202 | 1 | 1 | 5112-Lube oil coolers B | D1-Forced - Immediate | 851-CC GT units
5112 | Lube oil coolers B | Gas Turbine | Auxiliary | U1 | Forced - Immediate | 2022 | Gas | GG | 851 | CC GT units | WECC | Winter | 1095.93 | 59.4 | 1 | 1 | 5112-Lube oil coolers B | U1-Forced - Immediate | 851-CC GT units
5112 | Lube oil coolers B | Gas Turbine | Auxiliary | D1 | Forced - Immediate | 2022 | Gas | GG | 851 | CC GT units | MRO | Summer | 458.8 | 62 | 1 | 1 | 5112-Lube oil coolers B | D1-Forced - Immediate | 851-CC GT units
5112 | Lube oil coolers B | Gas Turbine | Auxiliary | U1 | Forced - Immediate | 2022 | Gas | GG | 851 | CC GT units | WECC | Winter | 7144.83 | 59.4 | 1 | 1 | 5112-Lube oil coolers B | U1-Forced - Immediate | 851-CC GT units
5112 | Lube oil coolers B | Gas Turbine | Auxiliary | U1 | Forced - Immediate | 2022 | Gas | GG | 851 | CC GT units | WECC | Winter | 1343.9617 | 14.3 | 1 | 1 | 5112-Lube oil coolers B | U1-Forced - Immediate | 851-CC GT units
5112 | Lube oil coolers B | Gas Turbine | Auxiliary | D1 | Forced - Immediate | 2022 | Gas | GG | 851 | CC GT units | WECC | Winter | 25.0166 | 79 | 1 | 1 | 5112-Lube oil coolers B | D1-Forced - Immediate | 851-CC GT units
5112 | Lube oil coolers B | Gas Turbine | Auxiliary | U1 | Forced - Immediate | 2022 | Gas | GG | 851 | CC GT units | WECC | Summer | 142.9999 | 156 | 1 | 1 | 5112-Lube oil coolers B | U1-Forced - Immediate | 851-CC GT units
5112 | Lube oil coolers B | Gas Turbine | Auxiliary | U1 | Forced - Immediate | 2022 | Gas | GG | 851 | CC GT units | WECC | Summer | 1224.6 | 156 | 1 | 1 | 5112-Lube oil coolers B | U1-Forced - Immediate | 851-CC GT units
5112 | Lube oil coolers B | Gas Turbine | Auxiliary | D1 | Forced - Immediate | 2022 | Waste Heat | WH | 852 | CC steam units | WECC | Winter | 48.4499 | 153 | 1 | 1 | 5112-Lube oil coolers B | D1-Forced - Immediate | 852-CC steam units
5112 | Lube oil coolers B | Gas Turbine | Auxiliary | D1 | Forced - Immediate | 2022 | Waste Heat | WH | 852 | CC steam units | WECC | Winter | 369 | 20 | 1 | 1 | 5112-Lube oil coolers B | D1-Forced - Immediate | 852-CC steam units
5112 | Lube oil coolers B | Gas Turbine | Auxiliary | D1 | Forced - Immediate | 2022 | Waste Heat | WH | 852 | CC steam units | WECC | Summer | 119.1666 | 130 | 1 | 1 | 5112-Lube oil coolers B | D1-Forced - Immediate | 852-CC steam units
5112 | Lube oil coolers B | Gas Turbine | Auxiliary | D1 | Forced - Immediate | 2022 | Waste Heat | WH | 852 | CC steam units | WECC | Winter | 2429 | 20 | 1 | 1 | 5112-Lube oil coolers B | D1-Forced - Immediate | 852-CC steam units
5112 | Lube oil coolers B | Gas Turbine | Auxiliary | U1 | Forced - Immediate | 2022 | Gas | GG | 861 | CoG GT units | SERC | Summer | 816.6666 | 100 | 1 | 1 | 5112-Lube oil coolers B | U1-Forced - Immediate | 861-CoG GT units
5112 | Lube oil coolers B | Gas Turbine | Auxiliary | U1 | Forced - Immediate | 2022 | Gas | GG | 861 | CoG GT units | TRE | Summer | 975.3333 | 190 | 1 | 1 | 5112-Lube oil coolers B | U1-Forced - Immediate | 861-CoG GT units
5113 | Lube oil valves/piping | Gas Turbine | Auxiliary | U1 | Forced - Immediate | 2022 | Gas | GG | 300 | Gas Turbine/Jet Engine (Simple Cycle Operation) | MRO | Winter | 4424.7 | 102.9 | 1 | 1 | 5113-Lube oil valves/piping | U1-Forced - Immediate | 300-Gas Turbine/Jet Engine (Simple Cycle Operation)
5113 | Lube oil valves/piping | Gas Turbine | Auxiliary | U1 | Forced - Immediate | 2022 | Gas | GG | 300 | Gas Turbine/Jet Engine (Simple Cycle Operation) | WECC | Winter | 187 | 102 | 1 | 1 | 5113-Lube oil valves/piping | U1-Forced - Immediate | 300-Gas Turbine/Jet Engine (Simple Cycle Operation)
5113 | Lube oil valves/piping | Gas Turbine | Auxiliary | U1 | Forced - Immediate | 2022 | Gas | GG | 300 | Gas Turbine/Jet Engine (Simple Cycle Operation) | MRO | Winter | 6198.5 | 107.8 | 1 | 1 | 5113-Lube oil valves/piping | U1-Forced - Immediate | 300-Gas Turbine/Jet Engine (Simple Cycle Operation)
5113 | Lube oil valves/piping | Gas Turbine | Auxiliary | D1 | Forced - Immediate | 2022 | Gas | GG | 300 | Gas Turbine/Jet Engine (Simple Cycle Operation) | SERC | Winter | 93 | 31 | 1 | 1 | 5113-Lube oil valves/piping | D1-Forced - Immediate | 300-Gas Turbine/Jet Engine (Simple Cycle Operation)
5113 | Lube oil valves/piping | Gas Turbine | Auxiliary | D1 | Forced - Immediate | 2022 | Oil | DI | 300 | Gas Turbine/Jet Engine (Simple Cycle Operation) | RFC | Winter | 18.31 | 36.62 | 1 | 1 | 5113-Lube oil valves/piping | D1-Forced - Immediate | 300-Gas Turbine/Jet Engine (Simple Cycle Operation)
5113 | Lube oil valves/piping | Gas Turbine | Auxiliary | U1 | Forced - Immediate | 2022 | Oil | DI | 300 | Gas Turbine/Jet Engine (Simple Cycle Operation) | SERC | Off-Peak | 24625 | 75 | 1 | 1 | 5113-Lube oil valves/piping | U1-Forced - Immediate | 300-Gas Turbine/Jet Engine (Simple Cycle Operation)
5113 | Lube oil valves/piping | Gas Turbine | Auxiliary | U1 | Forced - Immediate | 2022 | Gas | GG | 300 | Gas Turbine/Jet Engine (Simple Cycle Operation) | RFC | Off-Peak | 115.1333 | 44 | 1 | 1 | 5113-Lube oil valves/piping | U1-Forced - Immediate | 300-Gas Turbine/Jet Engine (Simple Cycle Operation)
5113 | Lube oil valves/piping | Gas Turbine | Auxiliary | U1 | Forced - Immediate | 2022 | Gas | GG | 300 | Gas Turbine/Jet Engine (Simple Cycle Operation) | MRO | Winter | 383.5999 | 168 | 1 | 1 | 5113-Lube oil valves/piping | U1-Forced - Immediate | 300-Gas Turbine/Jet Engine (Simple Cycle Operation)
5113 | Lube oil valves/piping | Gas Turbine | Auxiliary | D1 | Forced - Immediate | 2022 | Oil | DI | 300 | Gas Turbine/Jet Engine (Simple Cycle Operation) | RFC | Winter | 44.35 | 44.35 | 1 | 1 | 5113-Lube oil valves/piping | D1-Forced - Immediate | 300-Gas Turbine/Jet Engine (Simple Cycle Operation)
5113 | Lube oil valves/piping | Gas Turbine | Auxiliary | U1 | Forced - Immediate | 2022 | Oil | DI | 300 | Gas Turbine/Jet Engine (Simple Cycle Operation) | MRO | Summer | 802.9 | 42 | 1 | 1 | 5113-Lube oil valves/piping | U1-Forced - Immediate | 300-Gas Turbine/Jet Engine (Simple Cycle Operation)
5113 | Lube oil valves/piping | Gas Turbine | Auxiliary | D1 | Forced - Immediate | 2022 | Oil | DI | 300 | Gas Turbine/Jet Engine (Simple Cycle Operation) | RFC | Winter | 52.6883 | 31.3 | 1 | 1 | 5113-Lube oil valves/piping | D1-Forced - Immediate | 300-Gas Turbine/Jet Engine (Simple Cycle Operation)
5113 | Lube oil valves/piping | Gas Turbine | Auxiliary | U1 | Forced - Immediate | 2022 | Gas | GG | 300 | Gas Turbine/Jet Engine (Simple Cycle Operation) | SERC | Off-Peak | 2602.2665 | 232 | 1 | 1 | 5113-Lube oil valves/piping | U1-Forced - Immediate | 300-Gas Turbine/Jet Engine (Simple Cycle Operation)
5113 | Lube oil valves/piping | Gas Turbine | Auxiliary | U1 | Forced - Immediate | 2022 | Oil | DI | 300 | Gas Turbine/Jet Engine (Simple Cycle Operation) | MRO | Summer | 773.15 | 47 | 1 | 1 | 5113-Lube oil valves/piping | U1-Forced - Immediate | 300-Gas Turbine/Jet Engine (Simple Cycle Operation)
5113 | Lube oil valves/piping | Gas Turbine | Auxiliary | SF | Startup Failure | 2022 | Gas | GG | 300 | Gas Turbine/Jet Engine (Simple Cycle Operation) | WECC | Winter | 6.27 | 19.8 | 1 | 1 | 5113-Lube oil valves/piping | SF-Startup Failure | 300-Gas Turbine/Jet Engine (Simple Cycle Operation)
5113 | Lube oil valves/piping | Gas Turbine | Auxiliary | U1 | Forced - Immediate | 2022 | Oil | DI | 300 | Gas Turbine/Jet Engine (Simple Cycle Operation) | RFC | Winter | 5341 | 49 | 1 | 1 | 5113-Lube oil valves/piping | U1-Forced - Immediate | 300-Gas Turbine/Jet Engine (Simple Cycle Operation)
5113 | Lube oil valves/piping | Gas Turbine | Auxiliary | U1 | Forced - Immediate | 2022 | Gas | GG | 300 | Gas Turbine/Jet Engine (Simple Cycle Operation) | TRE | Off-Peak | 182 | 104 | 1 | 1 | 5113-Lube oil valves/piping | U1-Forced - Immediate | 300-Gas Turbine/Jet Engine (Simple Cycle Operation)
5113 | Lube oil valves/piping | Gas Turbine | Auxiliary | U1 | Forced - Immediate | 2022 | Gas | GG | 300 | Gas Turbine/Jet Engine (Simple Cycle Operation) | WECC | Off-Peak | 1028.5 | 102 | 1 | 1 | 5113-Lube oil valves/piping | U1-Forced - Immediate | 300-Gas Turbine/Jet Engine (Simple Cycle Operation)
5113 | Lube oil valves/piping | Gas Turbine | Auxiliary | U1 | Forced - Immediate | 2022 | Gas | GG | 300 | Gas Turbine/Jet Engine (Simple Cycle Operation) | WECC | Winter | 246.4999 | 102 | 1 | 1 | 5113-Lube oil valves/piping | U1-Forced - Immediate | 300-Gas Turbine/Jet Engine (Simple Cycle Operation)
5113 | Lube oil valves/piping | Gas Turbine | Auxiliary | U1 | Forced - Immediate | 2022 | Gas | GG | 850 | Combined Cycle Block | NPCC | Winter | 1020.6666 | 40 | 1 | 1 | 5113-Lube oil valves/piping | U1-Forced - Immediate | 850-Combined Cycle Block
5113 | Lube oil valves/piping | Gas Turbine | Auxiliary | U1 | Forced - Immediate | 2022 | Gas | GG | 850 | Combined Cycle Block | NPCC | Summer | 402.6666 | 40 | 1 | 1 | 5113-Lube oil valves/piping | U1-Forced - Immediate | 850-Combined Cycle Block
5113 | Lube oil valves/piping | Gas Turbine | Auxiliary | U1 | Forced - Immediate | 2022 | Gas | GG | 851 | CC GT units | SERC | Summer | 993.3 | 258 | 1 | 1 | 5113-Lube oil valves/piping | U1-Forced - Immediate | 851-CC GT units
5113 | Lube oil valves/piping | Gas Turbine | Auxiliary | U1 | Forced - Immediate | 2022 | Gas | GG | 851 | CC GT units | WECC | Summer | 881.4046 | 159.29 | 1 | 1 | 5113-Lube oil valves/piping | U1-Forced - Immediate | 851-CC GT units
5113 | Lube oil valves/piping | Gas Turbine | Auxiliary | D1 | Forced - Immediate | 2022 | Gas | GG | 851 | CC GT units | SERC | Summer | 208.1823 | 81.11 | 1 | 1 | 5113-Lube oil valves/piping | D1-Forced - Immediate | 851-CC GT units
5113 | Lube oil valves/piping | Gas Turbine | Auxiliary | D1 | Forced - Immediate | 2022 | Gas | GG | 851 | CC GT units | SERC | Summer | 192.885 | 75.15 | 1 | 1 | 5113-Lube oil valves/piping | D1-Forced - Immediate | 851-CC GT units
5113 | Lube oil valves/piping | Gas Turbine | Auxiliary | U1 | Forced - Immediate | 2022 | Gas | GG | 851 | CC GT units | TRE | Off-Peak | 976.6333 | 166 | 1 | 1 | 5113-Lube oil valves/piping | U1-Forced - Immediate | 851-CC GT units
5113 | Lube oil valves/piping | Gas Turbine | Auxiliary | U1 | Forced - Immediate | 2022 | Gas | GG | 851 | CC GT units | RFC | Off-Peak | 1658.9999 | 126 | 1 | 1 | 5113-Lube oil valves/piping | U1-Forced - Immediate | 851-CC GT units
5113 | Lube oil valves/piping | Gas Turbine | Auxiliary | D1 | Forced - Immediate | 2022 | Gas | GG | 851 | CC GT units | SERC | Summer | 204.02 | 204.02 | 1 | 1 | 5113-Lube oil valves/piping | D1-Forced - Immediate | 851-CC GT units
5113 | Lube oil valves/piping | Gas Turbine | Auxiliary | D1 | Forced - Immediate | 2022 | Waste Heat | WH | 852 | CC steam units | RFC | Off-Peak | 796.5833 | 60.5 | 1 | 1 | 5113-Lube oil valves/piping | D1-Forced - Immediate | 852-CC steam units
5113 | Lube oil valves/piping | Gas Turbine | Auxiliary | D1 | Forced - Immediate | 2022 | Waste Heat | WH | 852 | CC steam units | WECC | Summer | 912.1699 | 164.85 | 1 | 1 | 5113-Lube oil valves/piping | D1-Forced - Immediate | 852-CC steam units
5113 | Lube oil valves/piping | Gas Turbine | Auxiliary | D1 | Forced - Immediate | 2022 | Waste Heat | WH | 852 | CC steam units | TRE | Off-Peak | 711.8833 | 121 | 1 | 1 | 5113-Lube oil valves/piping | D1-Forced - Immediate | 852-CC steam units
5113 | Lube oil valves/piping | Gas Turbine | Auxiliary | D1 | Forced - Immediate | 2022 | Waste Heat | WH | 852 | CC steam units | SERC | Summer | 284.016 | 58.56 | 1 | 1 | 5113-Lube oil valves/piping | D1-Forced - Immediate | 852-CC steam units
5113 | Lube oil valves/piping | Gas Turbine | Auxiliary | D1 | Forced - Immediate | 2022 | Waste Heat | WH | 852 | CC steam units | SERC | Summer | 129.976 | 50.64 | 1 | 1 | 5113-Lube oil valves/piping | D1-Forced - Immediate | 852-CC steam units
5113 | Lube oil valves/piping | Gas Turbine | Auxiliary | U1 | Forced - Immediate | 2022 | Gas | GG | 860 | Co-generator Block | WECC | Off-Peak | 351.3916 | 74.5 | 1 | 1 | 5113-Lube oil valves/piping | U1-Forced - Immediate | 860-Co-generator Block
5114 | Lube oil filters | Gas Turbine | Auxiliary | U1 | Forced - Immediate | 2022 | Gas | GG | 300 | Gas Turbine/Jet Engine (Simple Cycle Operation) | MRO | Off-Peak | 361.6333 | 57.1 | 1 | 1 | 5114-Lube oil filters | U1-Forced - Immediate | 300-Gas Turbine/Jet Engine (Simple Cycle Operation)
5114 | Lube oil filters | Gas Turbine | Auxiliary | U1 | Forced - Immediate | 2022 | Gas | GG | 300 | Gas Turbine/Jet Engine (Simple Cycle Operation) | WECC | Summer | 71.3 | 46 | 1 | 1 | 5114-Lube oil filters | U1-Forced - Immediate | 300-Gas Turbine/Jet Engine (Simple Cycle Operation)
5114 | Lube oil filters | Gas Turbine | Auxiliary | U1 | Forced - Immediate | 2022 | Gas | GG | 300 | Gas Turbine/Jet Engine (Simple Cycle Operation) | TRE | Winter | 92.45 | 43 | 1 | 1 | 5114-Lube oil filters | U1-Forced - Immediate | 300-Gas Turbine/Jet Engine (Simple Cycle Operation)
5114 | Lube oil filters | Gas Turbine | Auxiliary | SF | Startup Failure | 2022 | Gas | GG | 300 | Gas Turbine/Jet Engine (Simple Cycle Operation) | TRE | Winter | 24.9 | 49.8 | 1 | 1 | 5114-Lube oil filters | SF-Startup Failure | 300-Gas Turbine/Jet Engine (Simple Cycle Operation)
5114 | Lube oil filters | Gas Turbine | Auxiliary | U1 | Forced - Immediate | 2022 | Gas | GG | 300 | Gas Turbine/Jet Engine (Simple Cycle Operation) | WECC | Off-Peak | 2245.9125 | 105.69 | 1 | 1 | 5114-Lube oil filters | U1-Forced - Immediate | 300-Gas Turbine/Jet Engine (Simple Cycle Operation)
5114 | Lube oil filters | Gas Turbine | Auxiliary | U1 | Forced - Immediate | 2022 | Oil | DI | 300 | Gas Turbine/Jet Engine (Simple Cycle Operation) | RFC | Summer | 1233.9 | 54 | 1 | 1 | 5114-Lube oil filters | U1-Forced - Immediate | 300-Gas Turbine/Jet Engine (Simple Cycle Operation)
5114 | Lube oil filters | Gas Turbine | Auxiliary | U1 | Forced - Immediate | 2022 | Gas | GG | 300 | Gas Turbine/Jet Engine (Simple Cycle Operation) | TRE | Off-Peak | 24.0533 | 45.1 | 1 | 1 | 5114-Lube oil filters | U1-Forced - Immediate | 300-Gas Turbine/Jet Engine (Simple Cycle Operation)
5114 | Lube oil filters | Gas Turbine | Auxiliary | U1 | Forced - Immediate | 2022 | Oil | DI | 300 | Gas Turbine/Jet Engine (Simple Cycle Operation) | MRO | Summer | 2734.2 | 42 | 1 | 1 | 5114-Lube oil filters | U1-Forced - Immediate | 300-Gas Turbine/Jet Engine (Simple Cycle Operation)
5114 | Lube oil filters | Gas Turbine | Auxiliary | SF | Startup Failure | 2022 | Gas | GG | 300 | Gas Turbine/Jet Engine (Simple Cycle Operation) | TRE | Winter | 9.13 | 49.8 | 1 | 1 | 5114-Lube oil filters | SF-Startup Failure | 300-Gas Turbine/Jet Engine (Simple Cycle Operation)
5114 | Lube oil filters | Gas Turbine | Auxiliary | U1 | Forced - Immediate | 2022 | Gas | GG | 300 | Gas Turbine/Jet Engine (Simple Cycle Operation) | TRE | Off-Peak | 104.8667 | 44 | 1 | 1 | 5114-Lube oil filters | U1-Forced - Immediate | 300-Gas Turbine/Jet Engine (Simple Cycle Operation)
5114 | Lube oil filters | Gas Turbine | Auxiliary | U1 | Forced - Immediate | 2022 | Gas | GG | 300 | Gas Turbine/Jet Engine (Simple Cycle Operation) | TRE | Summer | 324.3 | 47 | 1 | 1 | 5114-Lube oil filters | U1-Forced - Immediate | 300-Gas Turbine/Jet Engine (Simple Cycle Operation)
5114 | Lube oil filters | Gas Turbine | Auxiliary | SF | Startup Failure | 2022 | Gas | GG | 300 | Gas Turbine/Jet Engine (Simple Cycle Operation) | SERC | Off-Peak | 17.7833 | 48.5 | 1 | 1 | 5114-Lube oil filters | SF-Startup Failure | 300-Gas Turbine/Jet Engine (Simple Cycle Operation)
5114 | Lube oil filters | NULL | NULL | D1 | Forced - Immediate | 2022 | Gas | GG | 400 | Internal Combustion/Reciprocating Engines | MRO | Summer | 171.522 | 14.04 | 1 | 1 | 5114-Lube oil filters | D1-Forced - Immediate | 400-Internal Combustion/Reciprocating Engines
5114 | Lube oil filters | Gas Turbine | Auxiliary | U1 | Forced - Immediate | 2022 | Gas | GG | 851 | CC GT units | WECC | Off-Peak | 146.25 | 45 | 1 | 1 | 5114-Lube oil filters | U1-Forced - Immediate | 851-CC GT units
5114 | Lube oil filters | Gas Turbine | Auxiliary | SF | Startup Failure | 2022 | Gas | GG | 851 | CC GT units | TRE | Winter | 437.0666 | 176 | 1 | 1 | 5114-Lube oil filters | SF-Startup Failure | 851-CC GT units
5114 | Lube oil filters | Gas Turbine | Auxiliary | U1 | Forced - Immediate | 2022 | Gas | GG | 851 | CC GT units | WECC | Off-Peak | 82.5 | 45 | 1 | 1 | 5114-Lube oil filters | U1-Forced - Immediate | 851-CC GT units
5114 | Lube oil filters | Gas Turbine | Auxiliary | D1 | Forced - Immediate | 2022 | Waste Heat | WH | 852 | CC steam units | WECC | Off-Peak | 22 | 12 | 1 | 1 | 5114-Lube oil filters | D1-Forced - Immediate | 852-CC steam units
5114 | Lube oil filters | Gas Turbine | Auxiliary | D1 | Forced - Immediate | 2022 | Waste Heat | WH | 852 | CC steam units | WECC | Off-Peak | 39 | 12 | 1 | 1 | 5114-Lube oil filters | D1-Forced - Immediate | 852-CC steam units
5115 | Oil vapor extractor | Gas Turbine | Auxiliary | U1 | Forced - Immediate | 2022 | Gas | GG | 300 | Gas Turbine/Jet Engine (Simple Cycle Operation) | WECC | Summer | 40 | 100 | 1 | 1 | 5115-Oil vapor extractor | U1-Forced - Immediate | 300-Gas Turbine/Jet Engine (Simple Cycle Operation)
5115 | Oil vapor extractor | Gas Turbine | Auxiliary | U1 | Forced - Immediate | 2022 | Gas | GG | 300 | Gas Turbine/Jet Engine (Simple Cycle Operation) | MRO | Summer | 12.9046 | 59.56 | 1 | 2 | 5115-Oil vapor extractor | U1-Forced - Immediate | 300-Gas Turbine/Jet Engine (Simple Cycle Operation)
5115 | Oil vapor extractor | Gas Turbine | Auxiliary | D1 | Forced - Immediate | 2022 | Gas | GG | 300 | Gas Turbine/Jet Engine (Simple Cycle Operation) | NPCC | Winter | 8.405 | 50.43 | 1 | 1 | 5115-Oil vapor extractor | D1-Forced - Immediate | 300-Gas Turbine/Jet Engine (Simple Cycle Operation)
5115 | Oil vapor extractor | Gas Turbine | Auxiliary | SF | Startup Failure | 2022 | Gas | GG | 300 | Gas Turbine/Jet Engine (Simple Cycle Operation) | NPCC | Winter | 113.85 | 103.5 | 1 | 1 | 5115-Oil vapor extractor | SF-Startup Failure | 300-Gas Turbine/Jet Engine (Simple Cycle Operation)
5115 | Oil vapor extractor | Gas Turbine | Auxiliary | U1 | Forced - Immediate | 2022 | Gas | GG | 300 | Gas Turbine/Jet Engine (Simple Cycle Operation) | MRO | Summer | 8.934 | 59.56 | 1 | 2 | 5115-Oil vapor extractor | U1-Forced - Immediate | 300-Gas Turbine/Jet Engine (Simple Cycle Operation)
5115 | Oil vapor extractor | Gas Turbine | Auxiliary | U1 | Forced - Immediate | 2022 | Gas | GG | 300 | Gas Turbine/Jet Engine (Simple Cycle Operation) | MRO | Summer | 804.9066 | 107.8 | 1 | 1 | 5115-Oil vapor extractor | U1-Forced - Immediate | 300-Gas Turbine/Jet Engine (Simple Cycle Operation)
5115 | Oil vapor extractor | Gas Turbine | Auxiliary | U1 | Forced - Immediate | 2022 | Gas | GG | 300 | Gas Turbine/Jet Engine (Simple Cycle Operation) | MRO | Summer | 1440.1166 | 71 | 1 | 1 | 5115-Oil vapor extractor | U1-Forced - Immediate | 300-Gas Turbine/Jet Engine (Simple Cycle Operation)
5115 | Oil vapor extractor | Gas Turbine | Auxiliary | D1 | Forced - Immediate | 2022 | Gas | GG | 300 | Gas Turbine/Jet Engine (Simple Cycle Operation) | MRO | Summer | 113018.0107 | 30.56 | 1 | 1 | 5115-Oil vapor extractor | D1-Forced - Immediate | 300-Gas Turbine/Jet Engine (Simple Cycle Operation)
5115 | Oil vapor extractor | Gas Turbine | Auxiliary | U1 | Forced - Immediate | 2022 | Gas | GG | 300 | Gas Turbine/Jet Engine (Simple Cycle Operation) | SERC | Off-Peak | 2541.8249 | 175.5 | 1 | 1 | 5115-Oil vapor extractor | U1-Forced - Immediate | 300-Gas Turbine/Jet Engine (Simple Cycle Operation)
5115 | Oil vapor extractor | Gas Turbine | Auxiliary | U1 | Forced - Immediate | 2022 | Gas | GG | 300 | Gas Turbine/Jet Engine (Simple Cycle Operation) | MRO | Summer | 131.1566 | 107.8 | 1 | 1 | 5115-Oil vapor extractor | U1-Forced - Immediate | 300-Gas Turbine/Jet Engine (Simple Cycle Operation)
5115 | Oil vapor extractor | Gas Turbine | Auxiliary | D1 | Forced - Immediate | 2022 | Gas | GG | 300 | Gas Turbine/Jet Engine (Simple Cycle Operation) | MRO | Summer | 763.1406 | 29.56 | 1 | 1 | 5115-Oil vapor extractor | D1-Forced - Immediate | 300-Gas Turbine/Jet Engine (Simple Cycle Operation)
5115 | Oil vapor extractor | Gas Turbine | Auxiliary | D1 | Forced - Immediate | 2022 | Gas | GG | 300 | Gas Turbine/Jet Engine (Simple Cycle Operation) | MRO | Summer | 7450.4667 | 39.56 | 1 | 1 | 5115-Oil vapor extractor | D1-Forced - Immediate | 300-Gas Turbine/Jet Engine (Simple Cycle Operation)
5115 | Oil vapor extractor | Gas Turbine | Auxiliary | U1 | Forced - Immediate | 2022 | Gas | GG | 300 | Gas Turbine/Jet Engine (Simple Cycle Operation) | WECC | Winter | 26106 | 24 | 1 | 1 | 5115-Oil vapor extractor | U1-Forced - Immediate | 300-Gas Turbine/Jet Engine (Simple Cycle Operation)
5115 | Oil vapor extractor | Gas Turbine | Auxiliary | U1 | Forced - Immediate | 2022 | Gas | GG | 300 | Gas Turbine/Jet Engine (Simple Cycle Operation) | TRE | Off-Peak | 744.3333 | 58 | 1 | 1 | 5115-Oil vapor extractor | U1-Forced - Immediate | 300-Gas Turbine/Jet Engine (Simple Cycle Operation)
5115 | Oil vapor extractor | Gas Turbine | Auxiliary | U1 | Forced - Immediate | 2022 | Gas | GG | 300 | Gas Turbine/Jet Engine (Simple Cycle Operation) | WECC | Off-Peak | 3247.6 | 69 | 1 | 1 | 5115-Oil vapor extractor | U1-Forced - Immediate | 300-Gas Turbine/Jet Engine (Simple Cycle Operation)
5115 | Oil vapor extractor | Gas Turbine | Auxiliary | U1 | Forced - Immediate | 2022 | Gas | GG | 850 | Combined Cycle Block | MRO | Off-Peak | 747 | 249 | 1 | 1 | 5115-Oil vapor extractor | U1-Forced - Immediate | 850-Combined Cycle Block
5115 | Oil vapor extractor | Gas Turbine | Auxiliary | U1 | Forced - Immediate | 2022 | Gas | GG | 850 | Combined Cycle Block | NPCC | Winter | 4706.1666 | 170 | 1 | 1 | 5115-Oil vapor extractor | U1-Forced - Immediate | 850-Combined Cycle Block
5115 | Oil vapor extractor | Gas Turbine | Auxiliary | U1 | Forced - Immediate | 2022 | Gas | GG | 850 | Combined Cycle Block | MRO | Off-Peak | 518.7499 | 249 | 1 | 1 | 5115-Oil vapor extractor | U1-Forced - Immediate | 850-Combined Cycle Block
5116 | Power Augmentation System Equipment B | Gas Turbine | Auxiliary | D1 | Forced - Immediate | 2022 | Gas | GG | 300 | Gas Turbine/Jet Engine (Simple Cycle Operation) | TRE | Winter | 25.6667 | 8.8 | 2 | 2 | 5116-Power Augmentation System Equipment B | D1-Forced - Immediate | 300-Gas Turbine/Jet Engine (Simple Cycle Operation)
5116 | Power Augmentation System Equipment B | Gas Turbine | Auxiliary | U1 | Forced - Immediate | 2022 | Gas | GG | 300 | Gas Turbine/Jet Engine (Simple Cycle Operation) | RFC | Summer | 141.1666 | 77 | 1 | 1 | 5116-Power Augmentation System Equipment B | U1-Forced - Immediate | 300-Gas Turbine/Jet Engine (Simple Cycle Operation)
5116 | Power Augmentation System Equipment B | Gas Turbine | Auxiliary | D1 | Forced - Immediate | 2022 | Gas | GG | 300 | Gas Turbine/Jet Engine (Simple Cycle Operation) | TRE | Winter | 31.5 | 10.8 | 1 | 1 | 5116-Power Augmentation System Equipment B | D1-Forced - Immediate | 300-Gas Turbine/Jet Engine (Simple Cycle Operation)
5116 | Power Augmentation System Equipment B | Gas Turbine | Auxiliary | D1 | Forced - Immediate | 2022 | Gas | GG | 300 | Gas Turbine/Jet Engine (Simple Cycle Operation) | TRE | Summer | 10.725 | 5.5 | 1 | 1 | 5116-Power Augmentation System Equipment B | D1-Forced - Immediate | 300-Gas Turbine/Jet Engine (Simple Cycle Operation)
5116 | Power Augmentation System Equipment B | Gas Turbine | Auxiliary | U1 | Forced - Immediate | 2022 | Gas | GG | 300 | Gas Turbine/Jet Engine (Simple Cycle Operation) | TRE | Off-Peak | 120 | 50 | 1 | 1 | 5116-Power Augmentation System Equipment B | U1-Forced - Immediate | 300-Gas Turbine/Jet Engine (Simple Cycle Operation)
5116 | Power Augmentation System Equipment B | Gas Turbine | Auxiliary | U1 | Forced - Immediate | 2022 | Gas | GG | 300 | Gas Turbine/Jet Engine (Simple Cycle Operation) | TRE | Off-Peak | 441.6667 | 50 | 1 | 1 | 5116-Power Augmentation System Equipment B | U1-Forced - Immediate | 300-Gas Turbine/Jet Engine (Simple Cycle Operation)
5116 | Power Augmentation System Equipment B | Gas Turbine | Auxiliary | D1 | Forced - Immediate | 2022 | Gas | GG | 300 | Gas Turbine/Jet Engine (Simple Cycle Operation) | SERC | Summer | 42209.0667 | 32 | 1 | 1 | 5116-Power Augmentation System Equipment B | D1-Forced - Immediate | 300-Gas Turbine/Jet Engine (Simple Cycle Operation)
5116 | Power Augmentation System Equipment B | Gas Turbine | Auxiliary | U1 | Forced - Immediate | 2022 | Gas | GG | 300 | Gas Turbine/Jet Engine (Simple Cycle Operation) | TRE | Summer | 255 | 50 | 1 | 1 | 5116-Power Augmentation System Equipment B | U1-Forced - Immediate | 300-Gas Turbine/Jet Engine (Simple Cycle Operation)
5116 | Power Augmentation System Equipment B | Gas Turbine | Auxiliary | D1 | Forced - Immediate | 2022 | Gas | GG | 300 | Gas Turbine/Jet Engine (Simple Cycle Operation) | TRE | Summer | 8.25 | 5.5 | 1 | 1 | 5116-Power Augmentation System Equipment B | D1-Forced - Immediate | 300-Gas Turbine/Jet Engine (Simple Cycle Operation)
5116 | Power Augmentation System Equipment B | Gas Turbine | Auxiliary | U1 | Forced - Immediate | 2022 | Gas | GG | 850 | Combined Cycle Block | RFC | Summer | 243.3332 | 292 | 1 | 1 | 5116-Power Augmentation System Equipment B | U1-Forced - Immediate | 850-Combined Cycle Block
5116 | Power Augmentation System Equipment B | Gas Turbine | Auxiliary | D1 | Forced - Immediate | 2022 | Gas | GG | 850 | Combined Cycle Block | RFC | Off-Peak | 0 | 0 | 1 | 1 | 5116-Power Augmentation System Equipment B | D1-Forced - Immediate | 850-Combined Cycle Block
5116 | Power Augmentation System Equipment B | Gas Turbine | Auxiliary | D1 | Forced - Immediate | 2022 | Gas | GG | 851 | CC GT units | SERC | Off-Peak | 1579.575 | 4.5 | 4 | 4 | 5116-Power Augmentation System Equipment B | D1-Forced - Immediate | 851-CC GT units
5116 | Power Augmentation System Equipment B | Gas Turbine | Auxiliary | D1 | Forced - Immediate | 2022 | Gas | GG | 851 | CC GT units | RFC | Winter | 8078.145 | 15.3 | 2 | 2 | 5116-Power Augmentation System Equipment B | D1-Forced - Immediate | 851-CC GT units
5116 | Power Augmentation System Equipment B | Gas Turbine | Auxiliary | D1 | Forced - Immediate | 2022 | Gas | GG | 851 | CC GT units | SERC | Summer | 294.0555 | 45.59 | 1 | 1 | 5116-Power Augmentation System Equipment B | D1-Forced - Immediate | 851-CC GT units
5116 | Power Augmentation System Equipment B | Gas Turbine | Auxiliary | D1 | Forced - Immediate | 2022 | Waste Heat | WH | 852 | CC steam units | RFC | Winter | 4593.455 | 8.7 | 1 | 1 | 5116-Power Augmentation System Equipment B | D1-Forced - Immediate | 852-CC steam units
5116 | Power Augmentation System Equipment B | Gas Turbine | Auxiliary | U1 | Forced - Immediate | 2022 | Gas | GG | 860 | Co-generator Block | TRE | Summer | 5646.7666 | 83 | 1 | 1 | 5116-Power Augmentation System Equipment B | U1-Forced - Immediate | 860-Co-generator Block
5116 | Power Augmentation System Equipment B | Gas Turbine | Auxiliary | D1 | Forced - Immediate | 2022 | Gas | GG | 860 | Co-generator Block | TRE | Summer | 48813.05 | 13 | 1 | 1 | 5116-Power Augmentation System Equipment B | D1-Forced - Immediate | 860-Co-generator Block
5116 | Power Augmentation System Equipment B | Gas Turbine | Auxiliary | D1 | Forced - Immediate | 2022 | Gas | GG | 860 | Co-generator Block | TRE | Summer | 3669.8333 | 10 | 1 | 1 | 5116-Power Augmentation System Equipment B | D1-Forced - Immediate | 860-Co-generator Block
5116 | Power Augmentation System Equipment B | Gas Turbine | Auxiliary | D1 | Forced - Immediate | 2022 | Gas | GG | 860 | Co-generator Block | TRE | Summer | 245.9333 | 14 | 1 | 1 | 5116-Power Augmentation System Equipment B | D1-Forced - Immediate | 860-Co-generator Block
5116 | Power Augmentation System Equipment B | Gas Turbine | Auxiliary | D1 | Forced - Immediate | 2022 | Gas | GG | 860 | Co-generator Block | TRE | Winter | 275.4667 | 8 | 1 | 1 | 5116-Power Augmentation System Equipment B | D1-Forced - Immediate | 860-Co-generator Block
5117 | Power augmentation piping | Gas Turbine | Miscellaneous (Gas Turbine) | U1 | Forced - Immediate | 2022 | Gas | GG | 300 | Gas Turbine/Jet Engine (Simple Cycle Operation) | SERC | Summer | 1011.5 | 170 | 1 | 1 | 5117-Power augmentation piping | U1-Forced - Immediate | 300-Gas Turbine/Jet Engine (Simple Cycle Operation)
5117 | Power augmentation piping | Gas Turbine | Miscellaneous (Gas Turbine) | U1 | Forced - Immediate | 2022 | Gas | GG | 300 | Gas Turbine/Jet Engine (Simple Cycle Operation) | SERC | Summer | 218.2799 | 96.3 | 1 | 1 | 5117-Power augmentation piping | U1-Forced - Immediate | 300-Gas Turbine/Jet Engine (Simple Cycle Operation)
5117 | Power augmentation piping | Gas Turbine | Miscellaneous (Gas Turbine) | U1 | Forced - Immediate | 2022 | Gas | GG | 300 | Gas Turbine/Jet Engine (Simple Cycle Operation) | MRO | Winter | 281.4 | 63 | 1 | 1 | 5117-Power augmentation piping | U1-Forced - Immediate | 300-Gas Turbine/Jet Engine (Simple Cycle Operation)
5117 | Power augmentation piping | Gas Turbine | Miscellaneous (Gas Turbine) | U1 | Forced - Immediate | 2022 | Gas | GG | 300 | Gas Turbine/Jet Engine (Simple Cycle Operation) | MRO | Winter | 46.2 | 63 | 1 | 1 | 5117-Power augmentation piping | U1-Forced - Immediate | 300-Gas Turbine/Jet Engine (Simple Cycle Operation)
5117 | Power augmentation piping | Gas Turbine | Miscellaneous (Gas Turbine) | D1 | Forced - Immediate | 2022 | Gas | GG | 851 | CC GT units | MRO | Summer | 0 | 0 | 1 | 1 | 5117-Power augmentation piping | D1-Forced - Immediate | 851-CC GT units
5117 | Power augmentation piping | Gas Turbine | Miscellaneous (Gas Turbine) | D1 | Forced - Immediate | 2022 | Gas | GG | 851 | CC GT units | MRO | Summer | 13.75 | 15 | 1 | 1 | 5117-Power augmentation piping | D1-Forced - Immediate | 851-CC GT units
5117 | Power augmentation piping | Gas Turbine | Miscellaneous (Gas Turbine) | D1 | Forced - Immediate | 2022 | Gas | GG | 851 | CC GT units | MRO | Summer | 0.75 | 5 | 1 | 1 | 5117-Power augmentation piping | D1-Forced - Immediate | 851-CC GT units
5117 | Power augmentation piping | Gas Turbine | Miscellaneous (Gas Turbine) | D1 | Forced - Immediate | 2022 | Gas | GG | 851 | CC GT units | MRO | Summer | 83.9167 | 5 | 1 | 1 | 5117-Power augmentation piping | D1-Forced - Immediate | 851-CC GT units
5117 | Power augmentation piping | Gas Turbine | Miscellaneous (Gas Turbine) | D1 | Forced - Immediate | 2022 | Waste Heat | WH | 852 | CC steam units | MRO | Summer | 523.6 | 51 | 1 | 1 | 5117-Power augmentation piping | D1-Forced - Immediate | 852-CC steam units
5118 | Power augmentation valves | Gas Turbine | Auxiliary | D1 | Forced - Immediate | 2022 | Gas | GG | 850 | Combined Cycle Block | SERC | Winter | 478.8 | 342 | 1 | 1 | 5118-Power augmentation valves | D1-Forced - Immediate | 850-Combined Cycle Block
5118 | Power augmentation valves | Gas Turbine | Auxiliary | D1 | Forced - Immediate | 2022 | Gas | GG | 850 | Combined Cycle Block | SERC | Off-Peak | 440.55 | 267 | 1 | 1 | 5118-Power augmentation valves | D1-Forced - Immediate | 850-Combined Cycle Block
5118 | Power augmentation valves | Gas Turbine | Auxiliary | D1 | Forced - Immediate | 2022 | Gas | GG | 850 | Combined Cycle Block | SERC | Off-Peak | 650.25 | 289 | 1 | 1 | 5118-Power augmentation valves | D1-Forced - Immediate | 850-Combined Cycle Block
5118 | Power augmentation valves | Gas Turbine | Auxiliary | D1 | Forced - Immediate | 2022 | Gas | GG | 850 | Combined Cycle Block | TRE | Winter | 20 | 4 | 1 | 1 | 5118-Power augmentation valves | D1-Forced - Immediate | 850-Combined Cycle Block
5118 | Power augmentation valves | Gas Turbine | Auxiliary | D1 | Forced - Immediate | 2022 | Gas | GG | 851 | CC GT units | SERC | Summer | 8.6 | 6 | 1 | 1 | 5118-Power augmentation valves | D1-Forced - Immediate | 851-CC GT units
5118 | Power augmentation valves | Gas Turbine | Auxiliary | U1 | Forced - Immediate | 2022 | Gas | GG | 851 | CC GT units | RFC | Summer | 35.7 | 126 | 1 | 1 | 5118-Power augmentation valves | U1-Forced - Immediate | 851-CC GT units
5118 | Power augmentation valves | Gas Turbine | Auxiliary | D1 | Forced - Immediate | 2022 | Gas | GG | 851 | CC GT units | SERC | Summer | 3 | 6 | 1 | 1 | 5118-Power augmentation valves | D1-Forced - Immediate | 851-CC GT units
5118 | Power augmentation valves | Gas Turbine | Auxiliary | D1 | Forced - Immediate | 2022 | Gas | GG | 851 | CC GT units | SERC | Summer | 0.53333 | 4 | 1 | 1 | 5118-Power augmentation valves | D1-Forced - Immediate | 851-CC GT units
5118 | Power augmentation valves | Gas Turbine | Auxiliary | D1 | Forced - Immediate | 2022 | Waste Heat | WH | 852 | CC steam units | RFC | Summer | 17.1416 | 60.5 | 1 | 1 | 5118-Power augmentation valves | D1-Forced - Immediate | 852-CC steam units
5118 | Power augmentation valves | Gas Turbine | Auxiliary | D1 | Forced - Immediate | 2022 | Gas | GG | 860 | Co-generator Block | TRE | Off-Peak | 3600.7 | 3 | 1 | 1 | 5118-Power augmentation valves | D1-Forced - Immediate | 860-Co-generator Block
5118 | Power augmentation valves | Gas Turbine | Auxiliary | D1 | Forced - Immediate | 2022 | Gas | GG | 860 | Co-generator Block | TRE | Off-Peak | 6295.8667 | 8 | 1 | 1 | 5118-Power augmentation valves | D1-Forced - Immediate | 860-Co-generator Block
5118 | Power augmentation valves | Gas Turbine | Auxiliary | D1 | Forced - Immediate | 2022 | Gas | GG | 860 | Co-generator Block | TRE | Summer | 795.9 | 9 | 1 | 1 | 5118-Power augmentation valves | D1-Forced - Immediate | 860-Co-generator Block
5119 | Power augmentation controls | NULL | NULL | D1 | Forced - Immediate | 2022 | Gas | GG | 300 | Gas Turbine/Jet Engine (Simple Cycle Operation) | MRO | Summer | 10592.55 | 9 | 1 | 1 | 5119-Power augmentation controls | D1-Forced - Immediate | 300-Gas Turbine/Jet Engine (Simple Cycle Operation)
5119 | Power augmentation controls | NULL | NULL | D1 | Forced - Immediate | 2022 | Gas | GG | 300 | Gas Turbine/Jet Engine (Simple Cycle Operation) | RFC | Summer | 410.4 | 3.2 | 1 | 1 | 5119-Power augmentation controls | D1-Forced - Immediate | 300-Gas Turbine/Jet Engine (Simple Cycle Operation)
5119 | Power augmentation controls | NULL | NULL | U1 | Forced - Immediate | 2022 | Gas | GG | 300 | Gas Turbine/Jet Engine (Simple Cycle Operation) | TRE | Summer | 31.5 | 45 | 2 | 2 | 5119-Power augmentation controls | U1-Forced - Immediate | 300-Gas Turbine/Jet Engine (Simple Cycle Operation)
5119 | Power augmentation controls | NULL | NULL | U1 | Forced - Immediate | 2022 | Gas | GG | 300 | Gas Turbine/Jet Engine (Simple Cycle Operation) | TRE | Summer | 25.5 | 45 | 2 | 2 | 5119-Power augmentation controls | U1-Forced - Immediate | 300-Gas Turbine/Jet Engine (Simple Cycle Operation)
5119 | Power augmentation controls | NULL | NULL | D1 | Forced - Immediate | 2022 | Gas | GG | 300 | Gas Turbine/Jet Engine (Simple Cycle Operation) | SERC | Summer | 43.1667 | 10 | 1 | 1 | 5119-Power augmentation controls | D1-Forced - Immediate | 300-Gas Turbine/Jet Engine (Simple Cycle Operation)
5119 | Power augmentation controls | NULL | NULL | U1 | Forced - Immediate | 2022 | Gas | GG | 300 | Gas Turbine/Jet Engine (Simple Cycle Operation) | MRO | Summer | 212 | 106 | 1 | 1 | 5119-Power augmentation controls | U1-Forced - Immediate | 300-Gas Turbine/Jet Engine (Simple Cycle Operation)
5119 | Power augmentation controls | NULL | NULL | D1 | Forced - Immediate | 2022 | Gas | GG | 300 | Gas Turbine/Jet Engine (Simple Cycle Operation) | MRO | Summer | 856 | 5 | 1 | 1 | 5119-Power augmentation controls | D1-Forced - Immediate | 300-Gas Turbine/Jet Engine (Simple Cycle Operation)
5119 | Power augmentation controls | NULL | NULL | D1 | Forced - Immediate | 2022 | Gas | GG | 300 | Gas Turbine/Jet Engine (Simple Cycle Operation) | SERC | Summer | 47.5 | 10 | 1 | 1 | 5119-Power augmentation controls | D1-Forced - Immediate | 300-Gas Turbine/Jet Engine (Simple Cycle Operation)
5119 | Power augmentation controls | Gas Turbine | Auxiliary | U1 | Forced - Immediate | 2022 | Gas | GG | 850 | Combined Cycle Block | NPCC | Summer | 447.45 | 157 | 1 | 1 | 5119-Power augmentation controls | U1-Forced - Immediate | 850-Combined Cycle Block
5119 | Power augmentation controls | Gas Turbine | Auxiliary | D1 | Forced - Immediate | 2022 | Gas | GG | 850 | Combined Cycle Block | RFC | Summer | 121.25 | 1 | 1 | 1 | 5119-Power augmentation controls | D1-Forced - Immediate | 850-Combined Cycle Block
5119 | Power augmentation controls | Gas Turbine | Auxiliary | D1 | Forced - Immediate | 2022 | Gas | GG | 850 | Combined Cycle Block | SERC | Summer | 2.9167 | 12.5 | 2 | 2 | 5119-Power augmentation controls | D1-Forced - Immediate | 850-Combined Cycle Block
5119 | Power augmentation controls | Gas Turbine | Auxiliary | D1 | Forced - Immediate | 2022 | Gas | GG | 850 | Combined Cycle Block | RFC | Off-Peak | 131.66 | 45.4 | 1 | 1 | 5119-Power augmentation controls | D1-Forced - Immediate | 850-Combined Cycle Block
5119 | Power augmentation controls | Gas Turbine | Auxiliary | U1 | Forced - Immediate | 2022 | Gas | GG | 850 | Combined Cycle Block | RFC | Summer | 145.5 | 291 | 1 | 1 | 5119-Power augmentation controls | U1-Forced - Immediate | 850-Combined Cycle Block
5119 | Power augmentation controls | Gas Turbine | Auxiliary | U1 | Forced - Immediate | 2022 | Gas | GG | 850 | Combined Cycle Block | NPCC | Summer | 601.8333 | 157 | 1 | 1 | 5119-Power augmentation controls | U1-Forced - Immediate | 850-Combined Cycle Block
5119 | Power augmentation controls | Gas Turbine | Auxiliary | D1 | Forced - Immediate | 2022 | Gas | GG | 851 | CC GT units | SERC | Summer | 15.5167 | 7 | 1 | 1 | 5119-Power augmentation controls | D1-Forced - Immediate | 851-CC GT units
5119 | Power augmentation controls | Gas Turbine | Auxiliary | D1 | Forced - Immediate | 2022 | Gas | GG | 851 | CC GT units | SERC | Summer | 1.4 | 6 | 1 | 1 | 5119-Power augmentation controls | D1-Forced - Immediate | 851-CC GT units
5119 | Power augmentation controls | Gas Turbine | Auxiliary | D1 | Forced - Immediate | 2022 | Gas | GG | 851 | CC GT units | SERC | Summer | 10 | 15 | 1 | 1 | 5119-Power augmentation controls | D1-Forced - Immediate | 851-CC GT units
5119 | Power augmentation controls | Gas Turbine | Auxiliary | D1 | Forced - Immediate | 2022 | Gas | GG | 851 | CC GT units | SERC | Off-Peak | 0.3 | 2 | 1 | 1 | 5119-Power augmentation controls | D1-Forced - Immediate | 851-CC GT units
5119 | Power augmentation controls | Gas Turbine | Auxiliary | D1 | Forced - Immediate | 2022 | Gas | GG | 851 | CC GT units | SERC | Summer | 1.1 | 6 | 1 | 2 | 5119-Power augmentation controls | D1-Forced - Immediate | 851-CC GT units
5119 | Power augmentation controls | Gas Turbine | Auxiliary | U1 | Forced - Immediate | 2022 | Gas | GG | 851 | CC GT units | RFC | Off-Peak | 32.5333 | 122 | 1 | 1 | 5119-Power augmentation controls | U1-Forced - Immediate | 851-CC GT units
5119 | Power augmentation controls | Gas Turbine | Auxiliary | D1 | Forced - Immediate | 2022 | Gas | GG | 851 | CC GT units | SERC | Off-Peak | 1 | 3 | 1 | 2 | 5119-Power augmentation controls | D1-Forced - Immediate | 851-CC GT units
5119 | Power augmentation controls | Gas Turbine | Auxiliary | D1 | Forced - Immediate | 2022 | Gas | GG | 851 | CC GT units | SERC | Summer | 1 | 6 | 1 | 1 | 5119-Power augmentation controls | D1-Forced - Immediate | 851-CC GT units
5119 | Power augmentation controls | Gas Turbine | Auxiliary | D1 | Forced - Immediate | 2022 | Gas | GG | 851 | CC GT units | SERC | Off-Peak | 2.3333 | 7 | 1 | 2 | 5119-Power augmentation controls | D1-Forced - Immediate | 851-CC GT units
5119 | Power augmentation controls | Gas Turbine | Auxiliary | D1 | Forced - Immediate | 2022 | Gas | GG | 851 | CC GT units | SERC | Summer | 1.2 | 6 | 1 | 2 | 5119-Power augmentation controls | D1-Forced - Immediate | 851-CC GT units
5119 | Power augmentation controls | Gas Turbine | Auxiliary | D1 | Forced - Immediate | 2022 | Waste Heat | WH | 852 | CC steam units | RFC | Off-Peak | 15.7333 | 59 | 1 | 1 | 5119-Power augmentation controls | D1-Forced - Immediate | 852-CC steam units
5119 | Power augmentation controls | Gas Turbine | Auxiliary | U1 | Forced - Immediate | 2022 | Gas | GG | 861 | CoG GT units | TRE | Summer | 252.45 | 187 | 1 | 1 | 5119-Power augmentation controls | U1-Forced - Immediate | 861-CoG GT units
5120 | Hydraulic oil system A | Gas Turbine | Auxiliary | SF | Startup Failure | 2022 | Gas | GG | 300 | Gas Turbine/Jet Engine (Simple Cycle Operation) | MRO | Winter | 43.225 | 45.5 | 1 | 1 | 5120-Hydraulic oil system A | SF-Startup Failure | 300-Gas Turbine/Jet Engine (Simple Cycle Operation)
5120 | Hydraulic oil system A | Gas Turbine | Auxiliary | D1 | Forced - Immediate | 2022 | Gas | GG | 300 | Gas Turbine/Jet Engine (Simple Cycle Operation) | RFC | Off-Peak | 1559.7833 | 23 | 1 | 1 | 5120-Hydraulic oil system A | D1-Forced - Immediate | 300-Gas Turbine/Jet Engine (Simple Cycle Operation)
5120 | Hydraulic oil system A | Gas Turbine | Auxiliary | U1 | Forced - Immediate | 2022 | Gas | GG | 300 | Gas Turbine/Jet Engine (Simple Cycle Operation) | WECC | Off-Peak | 68.6 | 49 | 1 | 1 | 5120-Hydraulic oil system A | U1-Forced - Immediate | 300-Gas Turbine/Jet Engine (Simple Cycle Operation)
5120 | Hydraulic oil system A | Gas Turbine | Auxiliary | U1 | Forced - Immediate | 2022 | Gas | GG | 300 | Gas Turbine/Jet Engine (Simple Cycle Operation) | RFC | Off-Peak | 106.3333 | 44 | 1 | 1 | 5120-Hydraulic oil system A | U1-Forced - Immediate | 300-Gas Turbine/Jet Engine (Simple Cycle Operation)
5120 | Hydraulic oil system A | Gas Turbine | Auxiliary | U1 | Forced - Immediate | 2022 | Gas | GG | 300 | Gas Turbine/Jet Engine (Simple Cycle Operation) | RFC | Off-Peak | 3238.125 | 78.5 | 1 | 1 | 5120-Hydraulic oil system A | U1-Forced - Immediate | 300-Gas Turbine/Jet Engine (Simple Cycle Operation)
5120 | Hydraulic oil system A | Gas Turbine | Auxiliary | U1 | Forced - Immediate | 2022 | Gas | GG | 300 | Gas Turbine/Jet Engine (Simple Cycle Operation) | TRE | Winter | 109.2333 | 58 | 1 | 1 | 5120-Hydraulic oil system A | U1-Forced - Immediate | 300-Gas Turbine/Jet Engine (Simple Cycle Operation)
5120 | Hydraulic oil system A | Gas Turbine | Auxiliary | U1 | Forced - Immediate | 2022 | Gas | GG | 300 | Gas Turbine/Jet Engine (Simple Cycle Operation) | SERC | Winter | 151.7666 | 157 | 1 | 1 | 5120-Hydraulic oil system A | U1-Forced - Immediate | 300-Gas Turbine/Jet Engine (Simple Cycle Operation)
5120 | Hydraulic oil system A | Gas Turbine | Auxiliary | U1 | Forced - Immediate | 2022 | Gas | GG | 300 | Gas Turbine/Jet Engine (Simple Cycle Operation) | RFC | Winter | 1161 | 54 | 1 | 1 | 5120-Hydraulic oil system A | U1-Forced - Immediate | 300-Gas Turbine/Jet Engine (Simple Cycle Operation)
5120 | Hydraulic oil system A | Gas Turbine | Auxiliary | SF | Startup Failure | 2022 | Gas | GG | 300 | Gas Turbine/Jet Engine (Simple Cycle Operation) | SERC | Summer | 81.1166 | 157 | 1 | 1 | 5120-Hydraulic oil system A | SF-Startup Failure | 300-Gas Turbine/Jet Engine (Simple Cycle Operation)
5120 | Hydraulic oil system A | Gas Turbine | Auxiliary | SF | Startup Failure | 2022 | Gas | GG | 300 | Gas Turbine/Jet Engine (Simple Cycle Operation) | SERC | Winter | 13.9542 | 49.25 | 1 | 1 | 5120-Hydraulic oil system A | SF-Startup Failure | 300-Gas Turbine/Jet Engine (Simple Cycle Operation)
5120 | Hydraulic oil system A | Gas Turbine | Auxiliary | SF | Startup Failure | 2022 | Gas | GG | 300 | Gas Turbine/Jet Engine (Simple Cycle Operation) | SERC | Winter | 43.2667 | 44 | 1 | 1 | 5120-Hydraulic oil system A | SF-Startup Failure | 300-Gas Turbine/Jet Engine (Simple Cycle Operation)
5120 | Hydraulic oil system A | Gas Turbine | Auxiliary | U1 | Forced - Immediate | 2022 | Gas | GG | 300 | Gas Turbine/Jet Engine (Simple Cycle Operation) | MRO | Summer | 95.1999 | 168 | 1 | 1 | 5120-Hydraulic oil system A | U1-Forced - Immediate | 300-Gas Turbine/Jet Engine (Simple Cycle Operation)
5120 | Hydraulic oil system A | Gas Turbine | Auxiliary | U1 | Forced - Immediate | 2022 | Gas | GG | 300 | Gas Turbine/Jet Engine (Simple Cycle Operation) | SERC | Summer | 368.3333 | 20 | 1 | 1 | 5120-Hydraulic oil system A | U1-Forced - Immediate | 300-Gas Turbine/Jet Engine (Simple Cycle Operation)
5120 | Hydraulic oil system A | Gas Turbine | Auxiliary | U1 | Forced - Immediate | 2022 | Gas | GG | 300 | Gas Turbine/Jet Engine (Simple Cycle Operation) | SERC | Winter | 3330.7082 | 185.9 | 1 | 1 | 5120-Hydraulic oil system A | U1-Forced - Immediate | 300-Gas Turbine/Jet Engine (Simple Cycle Operation)
5120 | Hydraulic oil system A | Gas Turbine | Auxiliary | D1 | Forced - Immediate | 2022 | Gas | GG | 300 | Gas Turbine/Jet Engine (Simple Cycle Operation) | WECC | Winter | 312.9833 | 105.5 | 1 | 1 | 5120-Hydraulic oil system A | D1-Forced - Immediate | 300-Gas Turbine/Jet Engine (Simple Cycle Operation)
5120 | Hydraulic oil system A | Gas Turbine | Auxiliary | U1 | Forced - Immediate | 2022 | Gas | GG | 300 | Gas Turbine/Jet Engine (Simple Cycle Operation) | MRO | Summer | 880.65 | 17.1 | 1 | 1 | 5120-Hydraulic oil system A | U1-Forced - Immediate | 300-Gas Turbine/Jet Engine (Simple Cycle Operation)
5120 | Hydraulic oil system A | Gas Turbine | Auxiliary | U1 | Forced - Immediate | 2022 | Gas | GG | 300 | Gas Turbine/Jet Engine (Simple Cycle Operation) | SERC | Summer | 7505.2 | 232 | 1 | 1 | 5120-Hydraulic oil system A | U1-Forced - Immediate | 300-Gas Turbine/Jet Engine (Simple Cycle Operation)
5120 | Hydraulic oil system A | Gas Turbine | Auxiliary | U1 | Forced - Immediate | 2022 | Oil | DI | 300 | Gas Turbine/Jet Engine (Simple Cycle Operation) | SERC | Off-Peak | 3000 | 75 | 1 | 1 | 5120-Hydraulic oil system A | U1-Forced - Immediate | 300-Gas Turbine/Jet Engine (Simple Cycle Operation)
5120 | Hydraulic oil system A | Gas Turbine | Auxiliary | D1 | Forced - Immediate | 2022 | Gas | GG | 300 | Gas Turbine/Jet Engine (Simple Cycle Operation) | WECC | Off-Peak | 6018.775 | 105.5 | 1 | 1 | 5120-Hydraulic oil system A | D1-Forced - Immediate | 300-Gas Turbine/Jet Engine (Simple Cycle Operation)
5120 | Hydraulic oil system A | Gas Turbine | Auxiliary | SF | Startup Failure | 2022 | Gas | GG | 300 | Gas Turbine/Jet Engine (Simple Cycle Operation) | NPCC | Summer | 11 | 60 | 1 | 1 | 5120-Hydraulic oil system A | SF-Startup Failure | 300-Gas Turbine/Jet Engine (Simple Cycle Operation)
5120 | Hydraulic oil system A | Gas Turbine | Auxiliary | SF | Startup Failure | 2022 | Gas | GG | 300 | Gas Turbine/Jet Engine (Simple Cycle Operation) | TRE | Summer | 26.7 | 44.5 | 1 | 1 | 5120-Hydraulic oil system A | SF-Startup Failure | 300-Gas Turbine/Jet Engine (Simple Cycle Operation)
5120 | Hydraulic oil system A | Gas Turbine | Auxiliary | SF | Startup Failure | 2022 | Gas | GG | 300 | Gas Turbine/Jet Engine (Simple Cycle Operation) | MRO | Winter | 18 | 72 | 1 | 1 | 5120-Hydraulic oil system A | SF-Startup Failure | 300-Gas Turbine/Jet Engine (Simple Cycle Operation)
5120 | Hydraulic oil system A | Gas Turbine | Auxiliary | U1 | Forced - Immediate | 2022 | Gas | GG | 300 | Gas Turbine/Jet Engine (Simple Cycle Operation) | RFC | Winter | 890.1 | 86 | 1 | 1 | 5120-Hydraulic oil system A | U1-Forced - Immediate | 300-Gas Turbine/Jet Engine (Simple Cycle Operation)
5120 | Hydraulic oil system A | Gas Turbine | Auxiliary | SF | Startup Failure | 2022 | Gas | GG | 300 | Gas Turbine/Jet Engine (Simple Cycle Operation) | MRO | Off-Peak | 12.61 | 58.2 | 1 | 1 | 5120-Hydraulic oil system A | SF-Startup Failure | 300-Gas Turbine/Jet Engine (Simple Cycle Operation)
5120 | Hydraulic oil system A | Gas Turbine | Auxiliary | SF | Startup Failure | 2022 | Gas | GG | 300 | Gas Turbine/Jet Engine (Simple Cycle Operation) | MRO | Summer | 884.5066 | 161.8 | 1 | 1 | 5120-Hydraulic oil system A | SF-Startup Failure | 300-Gas Turbine/Jet Engine (Simple Cycle Operation)
5120 | Hydraulic oil system A | Gas Turbine | Auxiliary | U1 | Forced - Immediate | 2022 | Gas | GG | 300 | Gas Turbine/Jet Engine (Simple Cycle Operation) | MRO | Summer | 274.3999 | 168 | 1 | 1 | 5120-Hydraulic oil system A | U1-Forced - Immediate | 300-Gas Turbine/Jet Engine (Simple Cycle Operation)
5120 | Hydraulic oil system A | Gas Turbine | Auxiliary | U1 | Forced - Immediate | 2022 | Gas | GG | 300 | Gas Turbine/Jet Engine (Simple Cycle Operation) | MRO | Summer | 2939.23 | 59.7 | 1 | 1 | 5120-Hydraulic oil system A | U1-Forced - Immediate | 300-Gas Turbine/Jet Engine (Simple Cycle Operation)
5120 | Hydraulic oil system A | Gas Turbine | Auxiliary | SF | Startup Failure | 2022 | Gas | GG | 300 | Gas Turbine/Jet Engine (Simple Cycle Operation) | RFC | Off-Peak | 97.24 | 85.8 | 1 | 1 | 5120-Hydraulic oil system A | SF-Startup Failure | 300-Gas Turbine/Jet Engine (Simple Cycle Operation)
5120 | Hydraulic oil system A | Gas Turbine | Auxiliary | U1 | Forced - Immediate | 2022 | Gas | GG | 300 | Gas Turbine/Jet Engine (Simple Cycle Operation) | WECC | Summer | 1017.5 | 55 | 1 | 1 | 5120-Hydraulic oil system A | U1-Forced - Immediate | 300-Gas Turbine/Jet Engine (Simple Cycle Operation)
5120 | Hydraulic oil system A | Gas Turbine | Auxiliary | U1 | Forced - Immediate | 2022 | Gas | GG | 300 | Gas Turbine/Jet Engine (Simple Cycle Operation) | SERC | Winter | 611 | 188 | 1 | 1 | 5120-Hydraulic oil system A | U1-Forced - Immediate | 300-Gas Turbine/Jet Engine (Simple Cycle Operation)
5120 | Hydraulic oil system A | Gas Turbine | Auxiliary | D1 | Forced - Immediate | 2022 | Gas | GG | 300 | Gas Turbine/Jet Engine (Simple Cycle Operation) | RFC | Off-Peak | 81.357 | 103.86 | 1 | 1 | 5120-Hydraulic oil system A | D1-Forced - Immediate | 300-Gas Turbine/Jet Engine (Simple Cycle Operation)
5120 | Hydraulic oil system A | Gas Turbine | Auxiliary | SF | Startup Failure | 2022 | Gas | GG | 300 | Gas Turbine/Jet Engine (Simple Cycle Operation) | MRO | Summer | 2793.7466 | 161.8 | 1 | 1 | 5120-Hydraulic oil system A | SF-Startup Failure | 300-Gas Turbine/Jet Engine (Simple Cycle Operation)
5120 | Hydraulic oil system A | Gas Turbine | Auxiliary | SF | Startup Failure | 2022 | Gas | GG | 300 | Gas Turbine/Jet Engine (Simple Cycle Operation) | TRE | Winter | 8.3 | 49.8 | 1 | 1 | 5120-Hydraulic oil system A | SF-Startup Failure | 300-Gas Turbine/Jet Engine (Simple Cycle Operation)
5120 | Hydraulic oil system A | Gas Turbine | Auxiliary | U1 | Forced - Immediate | 2022 | Gas | GG | 300 | Gas Turbine/Jet Engine (Simple Cycle Operation) | RFC | Off-Peak | 253 | 110 | 1 | 1 | 5120-Hydraulic oil system A | U1-Forced - Immediate | 300-Gas Turbine/Jet Engine (Simple Cycle Operation)
5120 | Hydraulic oil system A | Gas Turbine | Auxiliary | U1 | Forced - Immediate | 2022 | Gas | GG | 300 | Gas Turbine/Jet Engine (Simple Cycle Operation) | SERC | Summer | 284 | 71 | 1 | 1 | 5120-Hydraulic oil system A | U1-Forced - Immediate | 300-Gas Turbine/Jet Engine (Simple Cycle Operation)
5120 | Hydraulic oil system A | Gas Turbine | Auxiliary | U1 | Forced - Immediate | 2022 | Gas | GG | 300 | Gas Turbine/Jet Engine (Simple Cycle Operation) | MRO | Winter | 897 | 195 | 1 | 1 | 5120-Hydraulic oil system A | U1-Forced - Immediate | 300-Gas Turbine/Jet Engine (Simple Cycle Operation)
5120 | Hydraulic oil system A | Gas Turbine | Auxiliary | D1 | Forced - Immediate | 2022 | Gas | GG | 300 | Gas Turbine/Jet Engine (Simple Cycle Operation) | WECC | Off-Peak | 242.65 | 105.5 | 1 | 1 | 5120-Hydraulic oil system A | D1-Forced - Immediate | 300-Gas Turbine/Jet Engine (Simple Cycle Operation)
5120 | Hydraulic oil system A | Gas Turbine | Auxiliary | U1 | Forced - Immediate | 2022 | Gas | GG | 300 | Gas Turbine/Jet Engine (Simple Cycle Operation) | RFC | Off-Peak | 95.5083 | 78.5 | 1 | 1 | 5120-Hydraulic oil system A | U1-Forced - Immediate | 300-Gas Turbine/Jet Engine (Simple Cycle Operation)
5120 | Hydraulic oil system A | Gas Turbine | Auxiliary | U1 | Forced - Immediate | 2022 | Gas | GG | 300 | Gas Turbine/Jet Engine (Simple Cycle Operation) | SERC | Summer | 39.6333 | 82 | 1 | 1 | 5120-Hydraulic oil system A | U1-Forced - Immediate | 300-Gas Turbine/Jet Engine (Simple Cycle Operation)
5120 | Hydraulic oil system A | Gas Turbine | Auxiliary | U1 | Forced - Immediate | 2022 | Oil | DI | 300 | Gas Turbine/Jet Engine (Simple Cycle Operation) | WECC | Off-Peak | 1210.4 | 16 | 1 | 1 | 5120-Hydraulic oil system A | U1-Forced - Immediate | 300-Gas Turbine/Jet Engine (Simple Cycle Operation)
5120 | Hydraulic oil system A | Gas Turbine | Auxiliary | SF | Startup Failure | 2022 | Gas | GG | 300 | Gas Turbine/Jet Engine (Simple Cycle Operation) | MRO | Summer | 761.5999 | 168 | 1 | 1 | 5120-Hydraulic oil system A | SF-Startup Failure | 300-Gas Turbine/Jet Engine (Simple Cycle Operation)
5120 | Hydraulic oil system A | Gas Turbine | Auxiliary | U1 | Forced - Immediate | 2022 | Gas | GG | 300 | Gas Turbine/Jet Engine (Simple Cycle Operation) | SERC | Off-Peak | 5723.6 | 164 | 1 | 1 | 5120-Hydraulic oil system A | U1-Forced - Immediate | 300-Gas Turbine/Jet Engine (Simple Cycle Operation)
5120 | Hydraulic oil system A | Gas Turbine | Auxiliary | U1 | Forced - Immediate | 2022 | Gas | GG | 300 | Gas Turbine/Jet Engine (Simple Cycle Operation) | WECC | Summer | 55.6346 | 107.68 | 1 | 1 | 5120-Hydraulic oil system A | U1-Forced - Immediate | 300-Gas Turbine/Jet Engine (Simple Cycle Operation)
5120 | Hydraulic oil system A | Gas Turbine | Auxiliary | SF | Startup Failure | 2022 | Gas | GG | 300 | Gas Turbine/Jet Engine (Simple Cycle Operation) | MRO | Summer | 1758.2266 | 161.8 | 1 | 1 | 5120-Hydraulic oil system A | SF-Startup Failure | 300-Gas Turbine/Jet Engine (Simple Cycle Operation)
5120 | Hydraulic oil system A | Gas Turbine | Auxiliary | SF | Startup Failure | 2022 | Gas | GG | 300 | Gas Turbine/Jet Engine (Simple Cycle Operation) | SERC | Summer | 2119.5 | 157 | 1 | 1 | 5120-Hydraulic oil system A | SF-Startup Failure | 300-Gas Turbine/Jet Engine (Simple Cycle Operation)
5120 | Hydraulic oil system A | Gas Turbine | Auxiliary | U1 | Forced - Immediate | 2022 | Gas | GG | 300 | Gas Turbine/Jet Engine (Simple Cycle Operation) | WECC | Summer | 1023 | 44 | 1 | 1 | 5120-Hydraulic oil system A | U1-Forced - Immediate | 300-Gas Turbine/Jet Engine (Simple Cycle Operation)
5120 | Hydraulic oil system A | Gas Turbine | Auxiliary | U1 | Forced - Immediate | 2022 | Gas | GG | 300 | Gas Turbine/Jet Engine (Simple Cycle Operation) | SERC | Summer | 3410.4 | 232 | 1 | 1 | 5120-Hydraulic oil system A | U1-Forced - Immediate | 300-Gas Turbine/Jet Engine (Simple Cycle Operation)
5120 | Hydraulic oil system A | Gas Turbine | Auxiliary | U1 | Forced - Immediate | 2022 | Gas | GG | 300 | Gas Turbine/Jet Engine (Simple Cycle Operation) | WECC | Winter | 9865.5 | 45 | 1 | 1 | 5120-Hydraulic oil system A | U1-Forced - Immediate | 300-Gas Turbine/Jet Engine (Simple Cycle Operation)
5120 | Hydraulic oil system A | Gas Turbine | Auxiliary | U1 | Forced - Immediate | 2022 | Oil | DI | 300 | Gas Turbine/Jet Engine (Simple Cycle Operation) | SERC | Summer | 5046.25 | 75 | 1 | 1 | 5120-Hydraulic oil system A | U1-Forced - Immediate | 300-Gas Turbine/Jet Engine (Simple Cycle Operation)
5120 | Hydraulic oil system A | Gas Turbine | Auxiliary | SF | Startup Failure | 2022 | Gas | GG | 300 | Gas Turbine/Jet Engine (Simple Cycle Operation) | NPCC | Summer | 19 | 60 | 1 | 1 | 5120-Hydraulic oil system A | SF-Startup Failure | 300-Gas Turbine/Jet Engine (Simple Cycle Operation)
5120 | Hydraulic oil system A | Gas Turbine | Auxiliary | D1 | Forced - Immediate | 2022 | Gas | GG | 850 | Combined Cycle Block | SERC | Summer | 672.6066 | 99.4 | 1 | 1 | 5120-Hydraulic oil system A | D1-Forced - Immediate | 850-Combined Cycle Block
5120 | Hydraulic oil system A | Gas Turbine | Auxiliary | D1 | Forced - Immediate | 2022 | Gas | GG | 850 | Combined Cycle Block | WECC | Summer | 4203.3332 | 260 | 1 | 1 | 5120-Hydraulic oil system A | D1-Forced - Immediate | 850-Combined Cycle Block
5120 | Hydraulic oil system A | Gas Turbine | Auxiliary | D1 | Forced - Immediate | 2022 | Gas | GG | 850 | Combined Cycle Block | SERC | Summer | 38528.2998 | 474 | 1 | 1 | 5120-Hydraulic oil system A | D1-Forced - Immediate | 850-Combined Cycle Block
5120 | Hydraulic oil system A | Gas Turbine | Auxiliary | U1 | Forced - Immediate | 2022 | Gas | GG | 850 | Combined Cycle Block | WECC | Summer | 1289.2 | 88 | 1 | 1 | 5120-Hydraulic oil system A | U1-Forced - Immediate | 850-Combined Cycle Block
5120 | Hydraulic oil system A | Gas Turbine | Auxiliary | U1 | Forced - Immediate | 2022 | Gas | GG | 850 | Combined Cycle Block | RFC | Summer | 2107.9951 | 599.43 | 1 | 1 | 5120-Hydraulic oil system A | U1-Forced - Immediate | 850-Combined Cycle Block
5120 | Hydraulic oil system A | Gas Turbine | Auxiliary | D1 | Forced - Immediate | 2022 | Gas | GG | 850 | Combined Cycle Block | WECC | Summer | 270.1866 | 59.6 | 1 | 1 | 5120-Hydraulic oil system A | D1-Forced - Immediate | 850-Combined Cycle Block
5120 | Hydraulic oil system A | Gas Turbine | Auxiliary | D1 | Forced - Immediate | 2022 | Gas | GG | 850 | Combined Cycle Block | SERC | Off-Peak | 1063.1233 | 248.2 | 1 | 1 | 5120-Hydraulic oil system A | D1-Forced - Immediate | 850-Combined Cycle Block
5120 | Hydraulic oil system A | Gas Turbine | Auxiliary | D1 | Forced - Immediate | 2022 | Gas | GG | 850 | Combined Cycle Block | SERC | Off-Peak | 8309.84 | 123.2 | 1 | 1 | 5120-Hydraulic oil system A | D1-Forced - Immediate | 850-Combined Cycle Block
5120 | Hydraulic oil system A | Gas Turbine | Auxiliary | U1 | Forced - Immediate | 2022 | Gas | GG | 850 | Combined Cycle Block | WECC | Off-Peak | 880.6 | 259 | 1 | 1 | 5120-Hydraulic oil system A | U1-Forced - Immediate | 850-Combined Cycle Block
5120 | Hydraulic oil system A | Gas Turbine | Auxiliary | D1 | Forced - Immediate | 2022 | Gas | GG | 850 | Combined Cycle Block | WECC | Summer | 1040 | 260 | 1 | 1 | 5120-Hydraulic oil system A | D1-Forced - Immediate | 850-Combined Cycle Block
5120 | Hydraulic oil system A | Gas Turbine | Auxiliary | D1 | Forced - Immediate | 2022 | Gas | GG | 850 | Combined Cycle Block | SERC | Summer | 1175.1998 | 624 | 1 | 1 | 5120-Hydraulic oil system A | D1-Forced - Immediate | 850-Combined Cycle Block
5120 | Hydraulic oil system A | Gas Turbine | Auxiliary | D1 | Forced - Immediate | 2022 | Gas | GG | 850 | Combined Cycle Block | SERC | Off-Peak | 587.2533 | 123.2 | 1 | 1 | 5120-Hydraulic oil system A | D1-Forced - Immediate | 850-Combined Cycle Block
5120 | Hydraulic oil system A | Gas Turbine | Auxiliary | D1 | Forced - Immediate | 2022 | Gas | GG | 850 | Combined Cycle Block | SERC | Summer | 1759.38 | 99.4 | 1 | 1 | 5120-Hydraulic oil system A | D1-Forced - Immediate | 850-Combined Cycle Block
5120 | Hydraulic oil system A | Gas Turbine | Auxiliary | U1 | Forced - Immediate | 2022 | Gas | GG | 850 | Combined Cycle Block | NPCC | Off-Peak | 170 | 68 | 1 | 1 | 5120-Hydraulic oil system A | U1-Forced - Immediate | 850-Combined Cycle Block
5120 | Hydraulic oil system A | Gas Turbine | Auxiliary | U1 | Forced - Immediate | 2022 | Gas | GG | 850 | Combined Cycle Block | NPCC | Off-Peak | 775.845 | 246.3 | 1 | 1 | 5120-Hydraulic oil system A | U1-Forced - Immediate | 850-Combined Cycle Block
5120 | Hydraulic oil system A | Gas Turbine | Auxiliary | SF | Startup Failure | 2022 | Gas | GG | 850 | Combined Cycle Block | NPCC | Off-Peak | 15.8666 | 68 | 1 | 1 | 5120-Hydraulic oil system A | SF-Startup Failure | 850-Combined Cycle Block
5120 | Hydraulic oil system A | Gas Turbine | Auxiliary | U1 | Forced - Immediate | 2022 | Gas | GG | 851 | CC GT units | SERC | Summer | 2.5999 | 156 | 1 | 1 | 5120-Hydraulic oil system A | U1-Forced - Immediate | 851-CC GT units
5120 | Hydraulic oil system A | Gas Turbine | Auxiliary | SF | Startup Failure | 2022 | Gas | GG | 851 | CC GT units | MRO | Summer | 93.75 | 75 | 1 | 1 | 5120-Hydraulic oil system A | SF-Startup Failure | 851-CC GT units
5120 | Hydraulic oil system A | Gas Turbine | Auxiliary | U1 | Forced - Immediate | 2022 | Gas | GG | 851 | CC GT units | SERC | Off-Peak | 4054.8998 | 258 | 1 | 1 | 5120-Hydraulic oil system A | U1-Forced - Immediate | 851-CC GT units
5120 | Hydraulic oil system A | Gas Turbine | Auxiliary | U1 | Forced - Immediate | 2022 | Gas | GG | 851 | CC GT units | TRE | Summer | 638.4666 | 157 | 1 | 1 | 5120-Hydraulic oil system A | U1-Forced - Immediate | 851-CC GT units
5120 | Hydraulic oil system A | Gas Turbine | Auxiliary | U1 | Forced - Immediate | 2022 | Gas | GG | 851 | CC GT units | SERC | Off-Peak | 635.83 | 189.8 | 1 | 1 | 5120-Hydraulic oil system A | U1-Forced - Immediate | 851-CC GT units
5120 | Hydraulic oil system A | Gas Turbine | Auxiliary | SF | Startup Failure | 2022 | Gas | GG | 851 | CC GT units | WECC | Winter | 764.75 | 161 | 1 | 1 | 5120-Hydraulic oil system A | SF-Startup Failure | 851-CC GT units
5120 | Hydraulic oil system A | Gas Turbine | Auxiliary | U1 | Forced - Immediate | 2022 | Gas | GG | 851 | CC GT units | WECC | Winter | 110.8333 | 38 | 1 | 1 | 5120-Hydraulic oil system A | U1-Forced - Immediate | 851-CC GT units
5120 | Hydraulic oil system A | Gas Turbine | Auxiliary | U2 | Forced - Delayed | 2022 | Gas | GG | 851 | CC GT units | TRE | Winter | 1895.5999 | 168 | 1 | 1 | 5120-Hydraulic oil system A | U2-Forced - Delayed | 851-CC GT units
5120 | Hydraulic oil system A | Gas Turbine | Auxiliary | U3 | Forced - Postponed | 2022 | Gas | GG | 851 | CC GT units | TRE | Summer | 1690.3666 | 157 | 1 | 1 | 5120-Hydraulic oil system A | U3-Forced - Postponed | 851-CC GT units
5120 | Hydraulic oil system A | Gas Turbine | Auxiliary | U1 | Forced - Immediate | 2022 | Gas | GG | 851 | CC GT units | WECC | Summer | 157.3833 | 71 | 1 | 1 | 5120-Hydraulic oil system A | U1-Forced - Immediate | 851-CC GT units
5120 | Hydraulic oil system A | Gas Turbine | Auxiliary | D1 | Forced - Immediate | 2022 | Waste Heat | WH | 852 | CC steam units | WECC | Winter | 29.1667 | 10 | 1 | 1 | 5120-Hydraulic oil system A | D1-Forced - Immediate | 852-CC steam units
5120 | Hydraulic oil system A | Gas Turbine | Auxiliary | D3 | Forced - Postponed | 2022 | Gas | GG | 852 | CC steam units | TRE | Summer | 1754.9666 | 163 | 1 | 1 | 5120-Hydraulic oil system A | D3-Forced - Postponed | 852-CC steam units
5120 | Hydraulic oil system A | Gas Turbine | Auxiliary | D1 | Forced - Immediate | 2022 | Waste Heat | WH | 852 | CC steam units | WECC | Winter | 693.5 | 146 | 1 | 1 | 5120-Hydraulic oil system A | D1-Forced - Immediate | 852-CC steam units
5120 | Hydraulic oil system A | Gas Turbine | Auxiliary | D1 | Forced - Immediate | 2022 | Waste Heat | WH | 852 | CC steam units | SERC | Off-Peak | 513.8349 | 111.3 | 1 | 1 | 5120-Hydraulic oil system A | D1-Forced - Immediate | 852-CC steam units
5120 | Hydraulic oil system A | Gas Turbine | Auxiliary | U1 | Forced - Immediate | 2022 | Waste Heat | WH | 852 | CC steam units | WECC | Winter | 37.2666 | 86 | 1 | 1 | 5120-Hydraulic oil system A | U1-Forced - Immediate | 852-CC steam units
5120 | Hydraulic oil system A | Gas Turbine | Auxiliary | D1 | Forced - Immediate | 2022 | Gas | GG | 852 | CC steam units | TRE | Summer | 662.8666 | 163 | 1 | 1 | 5120-Hydraulic oil system A | D1-Forced - Immediate | 852-CC steam units
5120 | Hydraulic oil system A | Gas Turbine | Auxiliary | D1 | Forced - Immediate | 2022 | Waste Heat | WH | 852 | CC steam units | WECC | Off-Peak | 1653.3333 | 100 | 1 | 1 | 5120-Hydraulic oil system A | D1-Forced - Immediate | 852-CC steam units
5120 | Hydraulic oil system A | Gas Turbine | Auxiliary | D1 | Forced - Immediate | 2022 | Gas | GG | 852 | CC steam units | SERC | Off-Peak | 2656.1166 | 169 | 1 | 1 | 5120-Hydraulic oil system A | D1-Forced - Immediate | 852-CC steam units
5120 | Hydraulic oil system A | Gas Turbine | Auxiliary | D1 | Forced - Immediate | 2022 | Waste Heat | WH | 852 | CC steam units | WECC | Summer | 73.15 | 33 | 1 | 1 | 5120-Hydraulic oil system A | D1-Forced - Immediate | 852-CC steam units
5120 | Hydraulic oil system A | Gas Turbine | Auxiliary | D1 | Forced - Immediate | 2022 | Waste Heat | WH | 852 | CC steam units | TRE | Winter | 1609.9999 | 168 | 1 | 1 | 5120-Hydraulic oil system A | D1-Forced - Immediate | 852-CC steam units
5120 | Hydraulic oil system A | Gas Turbine | Auxiliary | D1 | Forced - Immediate | 2022 | Gas | GG | 860 | Co-generator Block | WECC | Off-Peak | 27.9167 | 25 | 1 | 1 | 5120-Hydraulic oil system A | D1-Forced - Immediate | 860-Co-generator Block
5120 | Hydraulic oil system A | Gas Turbine | Auxiliary | SF | Startup Failure | 2022 | Gas | GG | 860 | Co-generator Block | WECC | Off-Peak | 435.825 | 74.5 | 1 | 1 | 5120-Hydraulic oil system A | SF-Startup Failure | 860-Co-generator Block
5120 | Hydraulic oil system A | Gas Turbine | Auxiliary | U1 | Forced - Immediate | 2022 | Gas | GG | 861 | CoG GT units | TRE | Winter | 5565.3333 | 160 | 1 | 1 | 5120-Hydraulic oil system A | U1-Forced - Immediate | 861-CoG GT units
5121 | Hydraulic oil system pumps | Gas Turbine | Auxiliary | U1 | Forced - Immediate | 2022 | Gas | GG | 300 | Gas Turbine/Jet Engine (Simple Cycle Operation) | WECC | Off-Peak | 421.1199 | 107.52 | 1 | 1 | 5121-Hydraulic oil system pumps | U1-Forced - Immediate | 300-Gas Turbine/Jet Engine (Simple Cycle Operation)
5121 | Hydraulic oil system pumps | Gas Turbine | Auxiliary | U1 | Forced - Immediate | 2022 | Gas | GG | 300 | Gas Turbine/Jet Engine (Simple Cycle Operation) | RFC | Summer | 982.0999 | 138 | 1 | 1 | 5121-Hydraulic oil system pumps | U1-Forced - Immediate | 300-Gas Turbine/Jet Engine (Simple Cycle Operation)
5121 | Hydraulic oil system pumps | Gas Turbine | Auxiliary | U1 | Forced - Immediate | 2022 | Gas | GG | 300 | Gas Turbine/Jet Engine (Simple Cycle Operation) | WECC | Summer | 1156.8 | 72 | 1 | 1 | 5121-Hydraulic oil system pumps | U1-Forced - Immediate | 300-Gas Turbine/Jet Engine (Simple Cycle Operation)
5121 | Hydraulic oil system pumps | Gas Turbine | Auxiliary | SF | Startup Failure | 2022 | Gas | GG | 300 | Gas Turbine/Jet Engine (Simple Cycle Operation) | NPCC | Winter | 931.655 | 38.9 | 1 | 1 | 5121-Hydraulic oil system pumps | SF-Startup Failure | 300-Gas Turbine/Jet Engine (Simple Cycle Operation)
5121 | Hydraulic oil system pumps | Gas Turbine | Auxiliary | U1 | Forced - Immediate | 2022 | Gas | GG | 300 | Gas Turbine/Jet Engine (Simple Cycle Operation) | WECC | Winter | 1332.7999 | 84 | 1 | 1 | 5121-Hydraulic oil system pumps | U1-Forced - Immediate | 300-Gas Turbine/Jet Engine (Simple Cycle Operation)
5121 | Hydraulic oil system pumps | Gas Turbine | Auxiliary | D3 | Forced - Postponed | 2022 | Gas | GG | 300 | Gas Turbine/Jet Engine (Simple Cycle Operation) | WECC | Off-Peak | 5751.1033 | 99.1 | 1 | 1 | 5121-Hydraulic oil system pumps | D3-Forced - Postponed | 300-Gas Turbine/Jet Engine (Simple Cycle Operation)
5121 | Hydraulic oil system pumps | Gas Turbine | Auxiliary | U1 | Forced - Immediate | 2022 | Gas | GG | 300 | Gas Turbine/Jet Engine (Simple Cycle Operation) | SERC | Winter | 187 | 44 | 1 | 1 | 5121-Hydraulic oil system pumps | U1-Forced - Immediate | 300-Gas Turbine/Jet Engine (Simple Cycle Operation)
5121 | Hydraulic oil system pumps | Gas Turbine | Auxiliary | D1 | Forced - Immediate | 2022 | Gas | GG | 300 | Gas Turbine/Jet Engine (Simple Cycle Operation) | WECC | Summer | 62.7633 | 99.1 | 1 | 1 | 5121-Hydraulic oil system pumps | D1-Forced - Immediate | 300-Gas Turbine/Jet Engine (Simple Cycle Operation)
5121 | Hydraulic oil system pumps | Gas Turbine | Auxiliary | SF | Startup Failure | 2022 | Gas | GG | 300 | Gas Turbine/Jet Engine (Simple Cycle Operation) | SERC | Winter | 50.6 | 44 | 1 | 1 | 5121-Hydraulic oil system pumps | SF-Startup Failure | 300-Gas Turbine/Jet Engine (Simple Cycle Operation)
5121 | Hydraulic oil system pumps | Gas Turbine | Auxiliary | U1 | Forced - Immediate | 2022 | Gas | GG | 300 | Gas Turbine/Jet Engine (Simple Cycle Operation) | RFC | Summer | 2148.885 | 90.1 | 1 | 1 | 5121-Hydraulic oil system pumps | U1-Forced - Immediate | 300-Gas Turbine/Jet Engine (Simple Cycle Operation)
5121 | Hydraulic oil system pumps | Gas Turbine | Auxiliary | SF | Startup Failure | 2022 | Gas | GG | 300 | Gas Turbine/Jet Engine (Simple Cycle Operation) | RFC | Off-Peak | 269.7 | 174 | 1 | 1 | 5121-Hydraulic oil system pumps | SF-Startup Failure | 300-Gas Turbine/Jet Engine (Simple Cycle Operation)
5121 | Hydraulic oil system pumps | Gas Turbine | Auxiliary | SF | Startup Failure | 2022 | Oil | DI | 300 | Gas Turbine/Jet Engine (Simple Cycle Operation) | SERC | Summer | 33.75 | 45 | 1 | 1 | 5121-Hydraulic oil system pumps | SF-Startup Failure | 300-Gas Turbine/Jet Engine (Simple Cycle Operation)
5121 | Hydraulic oil system pumps | Gas Turbine | Auxiliary | U1 | Forced - Immediate | 2022 | Gas | GG | 300 | Gas Turbine/Jet Engine (Simple Cycle Operation) | SERC | Summer | 477.95 | 121 | 1 | 1 | 5121-Hydraulic oil system pumps | U1-Forced - Immediate | 300-Gas Turbine/Jet Engine (Simple Cycle Operation)
5121 | Hydraulic oil system pumps | Gas Turbine | Auxiliary | U2 | Forced - Delayed | 2022 | Gas | GG | 300 | Gas Turbine/Jet Engine (Simple Cycle Operation) | RFC | Summer | 9250.6 | 138 | 1 | 1 | 5121-Hydraulic oil system pumps | U2-Forced - Delayed | 300-Gas Turbine/Jet Engine (Simple Cycle Operation)
5121 | Hydraulic oil system pumps | Gas Turbine | Auxiliary | U1 | Forced - Immediate | 2022 | Gas | GG | 300 | Gas Turbine/Jet Engine (Simple Cycle Operation) | SERC | Winter | 7410 | 195 | 1 | 1 | 5121-Hydraulic oil system pumps | U1-Forced - Immediate | 300-Gas Turbine/Jet Engine (Simple Cycle Operation)
5121 | Hydraulic oil system pumps | Gas Turbine | Auxiliary | U1 | Forced - Immediate | 2022 | Gas | GG | 850 | Combined Cycle Block | TRE | Summer | 4324.8 | 212 | 1 | 1 | 5121-Hydraulic oil system pumps | U1-Forced - Immediate | 850-Combined Cycle Block
5121 | Hydraulic oil system pumps | Gas Turbine | Auxiliary | U1 | Forced - Immediate | 2022 | Gas | GG | 851 | CC GT units | RFC | Summer | 59 | 118 | 1 | 1 | 5121-Hydraulic oil system pumps | U1-Forced - Immediate | 851-CC GT units
5121 | Hydraulic oil system pumps | Gas Turbine | Auxiliary | U1 | Forced - Immediate | 2022 | Gas | GG | 851 | CC GT units | RFC | Summer | 932.3666 | 166 | 1 | 1 | 5121-Hydraulic oil system pumps | U1-Forced - Immediate | 851-CC GT units
5121 | Hydraulic oil system pumps | Gas Turbine | Auxiliary | U1 | Forced - Immediate | 2022 | Gas | GG | 851 | CC GT units | WECC | Summer | 4858.87 | 181.64 | 1 | 1 | 5121-Hydraulic oil system pumps | U1-Forced - Immediate | 851-CC GT units
5121 | Hydraulic oil system pumps | Gas Turbine | Auxiliary | U1 | Forced - Immediate | 2022 | Gas | GG | 851 | CC GT units | SERC | Summer | 1182.9999 | 195 | 1 | 1 | 5121-Hydraulic oil system pumps | U1-Forced - Immediate | 851-CC GT units
5121 | Hydraulic oil system pumps | Gas Turbine | Auxiliary | U1 | Forced - Immediate | 2022 | Gas | GG | 851 | CC GT units | SERC | Winter | 3739.8333 | 190 | 1 | 1 | 5121-Hydraulic oil system pumps | U1-Forced - Immediate | 851-CC GT units
5121 | Hydraulic oil system pumps | Gas Turbine | Auxiliary | U1 | Forced - Immediate | 2022 | Gas | GG | 851 | CC GT units | WECC | Winter | 1365 | 182 | 1 | 1 | 5121-Hydraulic oil system pumps | U1-Forced - Immediate | 851-CC GT units
5121 | Hydraulic oil system pumps | Gas Turbine | Auxiliary | SF | Startup Failure | 2022 | Gas | GG | 851 | CC GT units | SERC | Off-Peak | 339.5833 | 163 | 1 | 1 | 5121-Hydraulic oil system pumps | SF-Startup Failure | 851-CC GT units
5121 | Hydraulic oil system pumps | Gas Turbine | Auxiliary | SF | Startup Failure | 2022 | Gas | GG | 851 | CC GT units | RFC | Summer | 5.9 | 118 | 1 | 1 | 5121-Hydraulic oil system pumps | SF-Startup Failure | 851-CC GT units
5121 | Hydraulic oil system pumps | Gas Turbine | Auxiliary | U1 | Forced - Immediate | 2022 | Gas | GG | 851 | CC GT units | SERC | Summer | 945.75 | 195 | 1 | 1 | 5121-Hydraulic oil system pumps | U1-Forced - Immediate | 851-CC GT units
5121 | Hydraulic oil system pumps | Gas Turbine | Auxiliary | U1 | Forced - Immediate | 2022 | Gas | GG | 851 | CC GT units | TRE | Winter | 6478.2 | 177 | 1 | 1 | 5121-Hydraulic oil system pumps | U1-Forced - Immediate | 851-CC GT units
5121 | Hydraulic oil system pumps | Gas Turbine | Auxiliary | U1 | Forced - Immediate | 2022 | Gas | GG | 851 | CC GT units | SERC | Winter | 126.8575 | 72.49 | 1 | 1 | 5121-Hydraulic oil system pumps | U1-Forced - Immediate | 851-CC GT units
5121 | Hydraulic oil system pumps | Gas Turbine | Auxiliary | U1 | Forced - Immediate | 2022 | Gas | GG | 851 | CC GT units | SERC | Summer | 9256 | 208 | 1 | 1 | 5121-Hydraulic oil system pumps | U1-Forced - Immediate | 851-CC GT units
5121 | Hydraulic oil system pumps | Gas Turbine | Auxiliary | D1 | Forced - Immediate | 2022 | Gas | GG | 852 | CC steam units | WECC | Summer | 2456.185 | 91.82 | 1 | 1 | 5121-Hydraulic oil system pumps | D1-Forced - Immediate | 852-CC steam units
5121 | Hydraulic oil system pumps | Gas Turbine | Auxiliary | D1 | Forced - Immediate | 2022 | Gas | GG | 852 | CC steam units | SERC | Summer | 734.0666 | 121 | 1 | 1 | 5121-Hydraulic oil system pumps | D1-Forced - Immediate | 852-CC steam units
5121 | Hydraulic oil system pumps | Gas Turbine | Auxiliary | D1 | Forced - Immediate | 2022 | Gas | GG | 852 | CC steam units | SERC | Summer | 586.85 | 121 | 1 | 1 | 5121-Hydraulic oil system pumps | D1-Forced - Immediate | 852-CC steam units
5121 | Hydraulic oil system pumps | Gas Turbine | Auxiliary | D1 | Forced - Immediate | 2022 | Gas | GG | 852 | CC steam units | WECC | Winter | 682.5 | 91 | 1 | 1 | 5121-Hydraulic oil system pumps | D1-Forced - Immediate | 852-CC steam units
5121 | Hydraulic oil system pumps | Gas Turbine | Auxiliary | D1 | Forced - Immediate | 2022 | Waste Heat | WH | 852 | CC steam units | TRE | Winter | 3839.34 | 104.9 | 1 | 1 | 5121-Hydraulic oil system pumps | D1-Forced - Immediate | 852-CC steam units
5121 | Hydraulic oil system pumps | Gas Turbine | Auxiliary | D1 | Forced - Immediate | 2022 | Gas | GG | 852 | CC steam units | SERC | Off-Peak | 61.5625 | 29.55 | 1 | 1 | 5121-Hydraulic oil system pumps | D1-Forced - Immediate | 852-CC steam units
5121 | Hydraulic oil system pumps | Gas Turbine | Auxiliary | D1 | Forced - Immediate | 2022 | Waste Heat | WH | 852 | CC steam units | RFC | Summer | 35.75 | 65 | 1 | 1 | 5121-Hydraulic oil system pumps | D1-Forced - Immediate | 852-CC steam units
5122 | Hydraulic oil system piping/valves | Gas Turbine | Auxiliary | U1 | Forced - Immediate | 2022 | Gas | GG | 300 | Gas Turbine/Jet Engine (Simple Cycle Operation) | SERC | Off-Peak | 7816.25 | 169 | 1 | 1 | 5122-Hydraulic oil system piping/valves | U1-Forced - Immediate | 300-Gas Turbine/Jet Engine (Simple Cycle Operation)
5122 | Hydraulic oil system piping/valves | Gas Turbine | Auxiliary | U1 | Forced - Immediate | 2022 | Gas | GG | 300 | Gas Turbine/Jet Engine (Simple Cycle Operation) | RFC | Summer | 4929.7666 | 71 | 1 | 1 | 5122-Hydraulic oil system piping/valves | U1-Forced - Immediate | 300-Gas Turbine/Jet Engine (Simple Cycle Operation)
5122 | Hydraulic oil system piping/valves | Gas Turbine | Auxiliary | U1 | Forced - Immediate | 2022 | Gas | GG | 300 | Gas Turbine/Jet Engine (Simple Cycle Operation) | SERC | Winter | 686.637 | 84.77 | 1 | 1 | 5122-Hydraulic oil system piping/valves | U1-Forced - Immediate | 300-Gas Turbine/Jet Engine (Simple Cycle Operation)
5122 | Hydraulic oil system piping/valves | Gas Turbine | Auxiliary | U1 | Forced - Immediate | 2022 | Gas | GG | 300 | Gas Turbine/Jet Engine (Simple Cycle Operation) | RFC | Summer | 7075.15 | 71 | 1 | 1 | 5122-Hydraulic oil system piping/valves | U1-Forced - Immediate | 300-Gas Turbine/Jet Engine (Simple Cycle Operation)
5122 | Hydraulic oil system piping/valves | Gas Turbine | Auxiliary | U1 | Forced - Immediate | 2022 | Gas | GG | 300 | Gas Turbine/Jet Engine (Simple Cycle Operation) | SERC | Summer | 9104.7999 | 228 | 1 | 1 | 5122-Hydraulic oil system piping/valves | U1-Forced - Immediate | 300-Gas Turbine/Jet Engine (Simple Cycle Operation)
5122 | Hydraulic oil system piping/valves | Gas Turbine | Auxiliary | U1 | Forced - Immediate | 2022 | Gas | GG | 300 | Gas Turbine/Jet Engine (Simple Cycle Operation) | RFC | Winter | 141.6667 | 50 | 1 | 1 | 5122-Hydraulic oil system piping/valves | U1-Forced - Immediate | 300-Gas Turbine/Jet Engine (Simple Cycle Operation)
5122 | Hydraulic oil system piping/valves | Gas Turbine | Auxiliary | U1 | Forced - Immediate | 2022 | Gas | GG | 300 | Gas Turbine/Jet Engine (Simple Cycle Operation) | SERC | Winter | 7347.5832 | 185 | 1 | 1 | 5122-Hydraulic oil system piping/valves | U1-Forced - Immediate | 300-Gas Turbine/Jet Engine (Simple Cycle Operation)
5122 | Hydraulic oil system piping/valves | Gas Turbine | Auxiliary | U1 | Forced - Immediate | 2022 | Gas | GG | 300 | Gas Turbine/Jet Engine (Simple Cycle Operation) | RFC | Summer | 93.4833 | 71 | 1 | 1 | 5122-Hydraulic oil system piping/valves | U1-Forced - Immediate | 300-Gas Turbine/Jet Engine (Simple Cycle Operation)
5122 | Hydraulic oil system piping/valves | Gas Turbine | Auxiliary | U1 | Forced - Immediate | 2022 | Gas | GG | 300 | Gas Turbine/Jet Engine (Simple Cycle Operation) | TRE | Off-Peak | 124 | 80 | 1 | 1 | 5122-Hydraulic oil system piping/valves | U1-Forced - Immediate | 300-Gas Turbine/Jet Engine (Simple Cycle Operation)
5122 | Hydraulic oil system piping/valves | Gas Turbine | Auxiliary | U1 | Forced - Immediate | 2022 | Gas | GG | 300 | Gas Turbine/Jet Engine (Simple Cycle Operation) | SERC | Summer | 8179.2066 | 146.8 | 1 | 1 | 5122-Hydraulic oil system piping/valves | U1-Forced - Immediate | 300-Gas Turbine/Jet Engine (Simple Cycle Operation)
5122 | Hydraulic oil system piping/valves | Gas Turbine | Auxiliary | SF | Startup Failure | 2022 | Gas | GG | 300 | Gas Turbine/Jet Engine (Simple Cycle Operation) | TRE | Winter | 364 | 80 | 1 | 1 | 5122-Hydraulic oil system piping/valves | SF-Startup Failure | 300-Gas Turbine/Jet Engine (Simple Cycle Operation)
5122 | Hydraulic oil system piping/valves | Gas Turbine | Auxiliary | U1 | Forced - Immediate | 2022 | Gas | GG | 300 | Gas Turbine/Jet Engine (Simple Cycle Operation) | TRE | Winter | 190.1333 | 46 | 1 | 1 | 5122-Hydraulic oil system piping/valves | U1-Forced - Immediate | 300-Gas Turbine/Jet Engine (Simple Cycle Operation)
5122 | Hydraulic oil system piping/valves | Gas Turbine | Auxiliary | SF | Startup Failure | 2022 | Gas | GG | 300 | Gas Turbine/Jet Engine (Simple Cycle Operation) | NPCC | Off-Peak | 21.035 | 60.1 | 1 | 1 | 5122-Hydraulic oil system piping/valves | SF-Startup Failure | 300-Gas Turbine/Jet Engine (Simple Cycle Operation)
5122 | Hydraulic oil system piping/valves | Gas Turbine | Auxiliary | U1 | Forced - Immediate | 2022 | Gas | GG | 300 | Gas Turbine/Jet Engine (Simple Cycle Operation) | SERC | Summer | 38.075 | 152.3 | 1 | 1 | 5122-Hydraulic oil system piping/valves | U1-Forced - Immediate | 300-Gas Turbine/Jet Engine (Simple Cycle Operation)
5122 | Hydraulic oil system piping/valves | Gas Turbine | Auxiliary | U1 | Forced - Immediate | 2022 | Gas | GG | 300 | Gas Turbine/Jet Engine (Simple Cycle Operation) | WECC | Off-Peak | 126 | 42 | 1 | 1 | 5122-Hydraulic oil system piping/valves | U1-Forced - Immediate | 300-Gas Turbine/Jet Engine (Simple Cycle Operation)
5122 | Hydraulic oil system piping/valves | Gas Turbine | Auxiliary | U1 | Forced - Immediate | 2022 | Gas | GG | 850 | Combined Cycle Block | NPCC | Off-Peak | 2344.4166 | 281.33 | 1 | 1 | 5122-Hydraulic oil system piping/valves | U1-Forced - Immediate | 850-Combined Cycle Block
5122 | Hydraulic oil system piping/valves | Gas Turbine | Auxiliary | D1 | Forced - Immediate | 2022 | Gas | GG | 850 | Combined Cycle Block | NPCC | Off-Peak | 245.1866 | 103.6 | 1 | 1 | 5122-Hydraulic oil system piping/valves | D1-Forced - Immediate | 850-Combined Cycle Block
5122 | Hydraulic oil system piping/valves | Gas Turbine | Auxiliary | U1 | Forced - Immediate | 2022 | Gas | GG | 850 | Combined Cycle Block | MRO | Winter | 951.8831 | 287 | 1 | 1 | 5122-Hydraulic oil system piping/valves | U1-Forced - Immediate | 850-Combined Cycle Block
5122 | Hydraulic oil system piping/valves | Gas Turbine | Auxiliary | U1 | Forced - Immediate | 2022 | Waste Heat | WH | 850 | Combined Cycle Block | RFC | Off-Peak | 75955.8 | 213 | 1 | 1 | 5122-Hydraulic oil system piping/valves | U1-Forced - Immediate | 850-Combined Cycle Block
5122 | Hydraulic oil system piping/valves | Gas Turbine | Auxiliary | D1 | Forced - Immediate | 2022 | Gas | GG | 850 | Combined Cycle Block | NPCC | Summer | 502.1332 | 269 | 1 | 1 | 5122-Hydraulic oil system piping/valves | D1-Forced - Immediate | 850-Combined Cycle Block
5122 | Hydraulic oil system piping/valves | Gas Turbine | Auxiliary | D1 | Forced - Immediate | 2022 | Gas | GG | 850 | Combined Cycle Block | NPCC | Off-Peak | 101.8733 | 103.6 | 1 | 1 | 5122-Hydraulic oil system piping/valves | D1-Forced - Immediate | 850-Combined Cycle Block
5122 | Hydraulic oil system piping/valves | Gas Turbine | Auxiliary | SF | Startup Failure | 2022 | Gas | GG | 850 | Combined Cycle Block | NPCC | Summer | 158.6665 | 280 | 1 | 1 | 5122-Hydraulic oil system piping/valves | SF-Startup Failure | 850-Combined Cycle Block
5122 | Hydraulic oil system piping/valves | Gas Turbine | Auxiliary | U1 | Forced - Immediate | 2022 | Waste Heat | WH | 850 | Combined Cycle Block | RFC | Off-Peak | 1137.5 | 125 | 1 | 1 | 5122-Hydraulic oil system piping/valves | U1-Forced - Immediate | 850-Combined Cycle Block
5122 | Hydraulic oil system piping/valves | Gas Turbine | Auxiliary | U1 | Forced - Immediate | 2022 | Gas | GG | 851 | CC GT units | RFC | Off-Peak | 1592.5 | 175 | 1 | 1 | 5122-Hydraulic oil system piping/valves | U1-Forced - Immediate | 851-CC GT units
5122 | Hydraulic oil system piping/valves | Gas Turbine | Auxiliary | U1 | Forced - Immediate | 2022 | Gas | GG | 851 | CC GT units | NPCC | Off-Peak | 1713.6833 | 229 | 1 | 1 | 5122-Hydraulic oil system piping/valves | U1-Forced - Immediate | 851-CC GT units
5122 | Hydraulic oil system piping/valves | Gas Turbine | Auxiliary | U1 | Forced - Immediate | 2022 | Gas | GG | 851 | CC GT units | WECC | Off-Peak | 3918.9166 | 155 | 1 | 1 | 5122-Hydraulic oil system piping/valves | U1-Forced - Immediate | 851-CC GT units
5122 | Hydraulic oil system piping/valves | Gas Turbine | Auxiliary | U1 | Forced - Immediate | 2022 | Gas | GG | 851 | CC GT units | RFC | Winter | 26473.85 | 169 | 1 | 1 | 5122-Hydraulic oil system piping/valves | U1-Forced - Immediate | 851-CC GT units
5122 | Hydraulic oil system piping/valves | Gas Turbine | Auxiliary | U1 | Forced - Immediate | 2022 | Gas | GG | 851 | CC GT units | RFC | Off-Peak | 8745.4333 | 166 | 1 | 1 | 5122-Hydraulic oil system piping/valves | U1-Forced - Immediate | 851-CC GT units
5122 | Hydraulic oil system piping/valves | Gas Turbine | Auxiliary | U1 | Forced - Immediate | 2022 | Gas | GG | 851 | CC GT units | RFC | Off-Peak | 43685.6666 | 166 | 1 | 1 | 5122-Hydraulic oil system piping/valves | U1-Forced - Immediate | 851-CC GT units
5122 | Hydraulic oil system piping/valves | Gas Turbine | Auxiliary | U1 | Forced - Immediate | 2022 | Gas | GG | 851 | CC GT units | NPCC | Winter | 7625.0166 | 99.5 | 1 | 1 | 5122-Hydraulic oil system piping/valves | U1-Forced - Immediate | 851-CC GT units
5122 | Hydraulic oil system piping/valves | Gas Turbine | Auxiliary | SF | Startup Failure | 2022 | Gas | GG | 851 | CC GT units | WECC | Summer | 70.9333 | 38 | 1 | 1 | 5122-Hydraulic oil system piping/valves | SF-Startup Failure | 851-CC GT units
5122 | Hydraulic oil system piping/valves | Gas Turbine | Auxiliary | D1 | Forced - Immediate | 2022 | Waste Heat | WH | 852 | CC steam units | NPCC | Off-Peak | 1124.3708 | 150.25 | 1 | 1 | 5122-Hydraulic oil system piping/valves | D1-Forced - Immediate | 852-CC steam units
5122 | Hydraulic oil system piping/valves | Gas Turbine | Auxiliary | D1 | Forced - Immediate | 2022 | Waste Heat | WH | 852 | CC steam units | RFC | Winter | 14881.75 | 95 | 1 | 1 | 5122-Hydraulic oil system piping/valves | D1-Forced - Immediate | 852-CC steam units
5122 | Hydraulic oil system piping/valves | Gas Turbine | Auxiliary | U1 | Forced - Immediate | 2022 | Gas | GG | 860 | Co-generator Block | SERC | Winter | 1437.3666 | 107 | 1 | 1 | 5122-Hydraulic oil system piping/valves | U1-Forced - Immediate | 860-Co-generator Block
5122 | Hydraulic oil system piping/valves | Gas Turbine | Auxiliary | U1 | Forced - Immediate | 2022 | Gas | GG | 861 | CoG GT units | TRE | Off-Peak | 1848.1333 | 166 | 1 | 1 | 5122-Hydraulic oil system piping/valves | U1-Forced - Immediate | 861-CoG GT units
5122 | Hydraulic oil system piping/valves | Gas Turbine | Auxiliary | U1 | Forced - Immediate | 2022 | Gas | GG | 861 | CoG GT units | TRE | Off-Peak | 18570.6666 | 160 | 1 | 1 | 5122-Hydraulic oil system piping/valves | U1-Forced - Immediate | 861-CoG GT units
5130 | Starting system (including motor) A | Gas Turbine | Auxiliary | SF | Startup Failure | 2022 | Gas | GG | 300 | Gas Turbine/Jet Engine (Simple Cycle Operation) | WECC | Summer | 118.773 | 87.98 | 1 | 1 | 5130-Starting system (including motor) A | SF-Startup Failure | 300-Gas Turbine/Jet Engine (Simple Cycle Operation)
5130 | Starting system (including motor) A | Gas Turbine | Auxiliary | SF | Startup Failure | 2022 | Gas | GG | 300 | Gas Turbine/Jet Engine (Simple Cycle Operation) | WECC | Summer | 989.0833 | 65 | 1 | 1 | 5130-Starting system (including motor) A | SF-Startup Failure | 300-Gas Turbine/Jet Engine (Simple Cycle Operation)
5130 | Starting system (including motor) A | Gas Turbine | Auxiliary | SF | Startup Failure | 2022 | Gas | GG | 300 | Gas Turbine/Jet Engine (Simple Cycle Operation) | SERC | Winter | 3.5 | 21 | 1 | 1 | 5130-Starting system (including motor) A | SF-Startup Failure | 300-Gas Turbine/Jet Engine (Simple Cycle Operation)
5130 | Starting system (including motor) A | Gas Turbine | Auxiliary | SF | Startup Failure | 2022 | Gas | GG | 300 | Gas Turbine/Jet Engine (Simple Cycle Operation) | RFC | Winter | 31.5867 | 20.6 | 1 | 1 | 5130-Starting system (including motor) A | SF-Startup Failure | 300-Gas Turbine/Jet Engine (Simple Cycle Operation)
5130 | Starting system (including motor) A | Gas Turbine | Auxiliary | SF | Startup Failure | 2022 | Oil | DI | 300 | Gas Turbine/Jet Engine (Simple Cycle Operation) | RFC | Winter | 3412.5 | 21 | 1 | 1 | 5130-Starting system (including motor) A | SF-Startup Failure | 300-Gas Turbine/Jet Engine (Simple Cycle Operation)
5130 | Starting system (including motor) A | Gas Turbine | Auxiliary | SF | Startup Failure | 2022 | Oil | DI | 300 | Gas Turbine/Jet Engine (Simple Cycle Operation) | SERC | Winter | 61821.76 | 61.6 | 1 | 1 | 5130-Starting system (including motor) A | SF-Startup Failure | 300-Gas Turbine/Jet Engine (Simple Cycle Operation)
5130 | Starting system (including motor) A | Gas Turbine | Auxiliary | U1 | Forced - Immediate | 2022 | Gas | GG | 300 | Gas Turbine/Jet Engine (Simple Cycle Operation) | WECC | Off-Peak | 5783.35 | 69 | 1 | 1 | 5130-Starting system (including motor) A | U1-Forced - Immediate | 300-Gas Turbine/Jet Engine (Simple Cycle Operation)
5130 | Starting system (including motor) A | Gas Turbine | Auxiliary | U1 | Forced - Immediate | 2022 | Gas | GG | 300 | Gas Turbine/Jet Engine (Simple Cycle Operation) | SERC | Winter | 61.9083 | 161.5 | 1 | 1 | 5130-Starting system (including motor) A | U1-Forced - Immediate | 300-Gas Turbine/Jet Engine (Simple Cycle Operation)
5130 | Starting system (including motor) A | Gas Turbine | Auxiliary | U1 | Forced - Immediate | 2022 | Gas | GG | 300 | Gas Turbine/Jet Engine (Simple Cycle Operation) | RFC | Winter | 82.025 | 57.9 | 1 | 1 | 5130-Starting system (including motor) A | U1-Forced - Immediate | 300-Gas Turbine/Jet Engine (Simple Cycle Operation)
5130 | Starting system (including motor) A | Gas Turbine | Auxiliary | U1 | Forced - Immediate | 2022 | Gas | GG | 300 | Gas Turbine/Jet Engine (Simple Cycle Operation) | RFC | Winter | 85.885 | 57.9 | 1 | 1 | 5130-Starting system (including motor) A | U1-Forced - Immediate | 300-Gas Turbine/Jet Engine (Simple Cycle Operation)
5130 | Starting system (including motor) A | Gas Turbine | Auxiliary | U1 | Forced - Immediate | 2022 | Gas | GG | 300 | Gas Turbine/Jet Engine (Simple Cycle Operation) | SERC | Winter | 1809.4266 | 185.9 | 1 | 1 | 5130-Starting system (including motor) A | U1-Forced - Immediate | 300-Gas Turbine/Jet Engine (Simple Cycle Operation)
5130 | Starting system (including motor) A | Gas Turbine | Auxiliary | U1 | Forced - Immediate | 2022 | Gas | GG | 300 | Gas Turbine/Jet Engine (Simple Cycle Operation) | MRO | Winter | 37184.5 | 62 | 1 | 1 | 5130-Starting system (including motor) A | U1-Forced - Immediate | 300-Gas Turbine/Jet Engine (Simple Cycle Operation)
5130 | Starting system (including motor) A | Gas Turbine | Auxiliary | SF | Startup Failure | 2022 | Gas | GG | 300 | Gas Turbine/Jet Engine (Simple Cycle Operation) | SERC | Off-Peak | 6.3333 | 20 | 1 | 1 | 5130-Starting system (including motor) A | SF-Startup Failure | 300-Gas Turbine/Jet Engine (Simple Cycle Operation)
5130 | Starting system (including motor) A | Gas Turbine | Auxiliary | SF | Startup Failure | 2022 | Gas | GG | 300 | Gas Turbine/Jet Engine (Simple Cycle Operation) | WECC | Off-Peak | 61.5 | 45 | 1 | 1 | 5130-Starting system (including motor) A | SF-Startup Failure | 300-Gas Turbine/Jet Engine (Simple Cycle Operation)
5130 | Starting system (including motor) A | Gas Turbine | Auxiliary | SF | Startup Failure | 2022 | Gas | GG | 300 | Gas Turbine/Jet Engine (Simple Cycle Operation) | SERC | Off-Peak | 4356.6832 | 174.5 | 1 | 1 | 5130-Starting system (including motor) A | SF-Startup Failure | 300-Gas Turbine/Jet Engine (Simple Cycle Operation)
5130 | Starting system (including motor) A | Gas Turbine | Auxiliary | SF | Startup Failure | 2022 | Gas | GG | 300 | Gas Turbine/Jet Engine (Simple Cycle Operation) | SERC | Summer | 10.2 | 18 | 1 | 1 | 5130-Starting system (including motor) A | SF-Startup Failure | 300-Gas Turbine/Jet Engine (Simple Cycle Operation)
5130 | Starting system (including motor) A | Gas Turbine | Auxiliary | SF | Startup Failure | 2022 | Gas | GG | 300 | Gas Turbine/Jet Engine (Simple Cycle Operation) | SERC | Summer | 70.4 | 88 | 1 | 1 | 5130-Starting system (including motor) A | SF-Startup Failure | 300-Gas Turbine/Jet Engine (Simple Cycle Operation)
5130 | Starting system (including motor) A | Gas Turbine | Auxiliary | SF | Startup Failure | 2022 | Gas | GG | 300 | Gas Turbine/Jet Engine (Simple Cycle Operation) | SERC | Summer | 184.8766 | 149.9 | 1 | 1 | 5130-Starting system (including motor) A | SF-Startup Failure | 300-Gas Turbine/Jet Engine (Simple Cycle Operation)
5130 | Starting system (including motor) A | Gas Turbine | Auxiliary | SF | Startup Failure | 2022 | Gas | GG | 300 | Gas Turbine/Jet Engine (Simple Cycle Operation) | TRE | Summer | 225.6 | 72 | 1 | 1 | 5130-Starting system (including motor) A | SF-Startup Failure | 300-Gas Turbine/Jet Engine (Simple Cycle Operation)
5130 | Starting system (including motor) A | Gas Turbine | Auxiliary | SF | Startup Failure | 2022 | Gas | GG | 300 | Gas Turbine/Jet Engine (Simple Cycle Operation) | SERC | Winter | 5 | 20 | 1 | 1 | 5130-Starting system (including motor) A | SF-Startup Failure | 300-Gas Turbine/Jet Engine (Simple Cycle Operation)
5130 | Starting system (including motor) A | Gas Turbine | Auxiliary | SF | Startup Failure | 2022 | Gas | GG | 300 | Gas Turbine/Jet Engine (Simple Cycle Operation) | MRO | Winter | 10.3333 | 62 | 1 | 1 | 5130-Starting system (including motor) A | SF-Startup Failure | 300-Gas Turbine/Jet Engine (Simple Cycle Operation)
5130 | Starting system (including motor) A | Gas Turbine | Auxiliary | SF | Startup Failure | 2022 | Gas | GG | 300 | Gas Turbine/Jet Engine (Simple Cycle Operation) | RFC | Winter | 15 | 30 | 1 | 1 | 5130-Starting system (including motor) A | SF-Startup Failure | 300-Gas Turbine/Jet Engine (Simple Cycle Operation)
5130 | Starting system (including motor) A | Gas Turbine | Auxiliary | SF | Startup Failure | 2022 | Gas | GG | 300 | Gas Turbine/Jet Engine (Simple Cycle Operation) | RFC | Winter | 93.7666 | 194 | 1 | 1 | 5130-Starting system (including motor) A | SF-Startup Failure | 300-Gas Turbine/Jet Engine (Simple Cycle Operation)
5130 | Starting system (including motor) A | Gas Turbine | Auxiliary | SF | Startup Failure | 2022 | Gas | GG | 300 | Gas Turbine/Jet Engine (Simple Cycle Operation) | RFC | Winter | 141 | 94 | 1 | 1 | 5130-Starting system (including motor) A | SF-Startup Failure | 300-Gas Turbine/Jet Engine (Simple Cycle Operation)
5130 | Starting system (including motor) A | Gas Turbine | Auxiliary | U1 | Forced - Immediate | 2022 | Gas | GG | 300 | Gas Turbine/Jet Engine (Simple Cycle Operation) | WECC | Summer | 4.8 | 72 | 1 | 1 | 5130-Starting system (including motor) A | U1-Forced - Immediate | 300-Gas Turbine/Jet Engine (Simple Cycle Operation)
5130 | Starting system (including motor) A | Gas Turbine | Auxiliary | U1 | Forced - Immediate | 2022 | Gas | GG | 300 | Gas Turbine/Jet Engine (Simple Cycle Operation) | WECC | Summer | 2347.2 | 72 | 1 | 1 | 5130-Starting system (including motor) A | U1-Forced - Immediate | 300-Gas Turbine/Jet Engine (Simple Cycle Operation)
5130 | Starting system (including motor) A | Gas Turbine | Auxiliary | U1 | Forced - Immediate | 2022 | Gas | GG | 300 | Gas Turbine/Jet Engine (Simple Cycle Operation) | RFC | Winter | 95.9 | 42 | 1 | 1 | 5130-Starting system (including motor) A | U1-Forced - Immediate | 300-Gas Turbine/Jet Engine (Simple Cycle Operation)
5130 | Starting system (including motor) A | Gas Turbine | Auxiliary | SF | Startup Failure | 2022 | Gas | GG | 300 | Gas Turbine/Jet Engine (Simple Cycle Operation) | WECC | Off-Peak | 282.75 | 45 | 1 | 1 | 5130-Starting system (including motor) A | SF-Startup Failure | 300-Gas Turbine/Jet Engine (Simple Cycle Operation)
5130 | Starting system (including motor) A | Gas Turbine | Auxiliary | SF | Startup Failure | 2022 | Gas | GG | 300 | Gas Turbine/Jet Engine (Simple Cycle Operation) | RFC | Summer | 207 | 180 | 1 | 1 | 5130-Starting system (including motor) A | SF-Startup Failure | 300-Gas Turbine/Jet Engine (Simple Cycle Operation)
5130 | Starting system (including motor) A | Gas Turbine | Auxiliary | U1 | Forced - Immediate | 2022 | Gas | GG | 300 | Gas Turbine/Jet Engine (Simple Cycle Operation) | TRE | Summer | 181.3333 | 80 | 1 | 1 | 5130-Starting system (including motor) A | U1-Forced - Immediate | 300-Gas Turbine/Jet Engine (Simple Cycle Operation)
5130 | Starting system (including motor) A | Gas Turbine | Auxiliary | U1 | Forced - Immediate | 2022 | Gas | GG | 300 | Gas Turbine/Jet Engine (Simple Cycle Operation) | RFC | Summer | 551.2833 | 11 | 1 | 1 | 5130-Starting system (including motor) A | U1-Forced - Immediate | 300-Gas Turbine/Jet Engine (Simple Cycle Operation)
5130 | Starting system (including motor) A | Gas Turbine | Auxiliary | U1 | Forced - Immediate | 2022 | Gas | GG | 300 | Gas Turbine/Jet Engine (Simple Cycle Operation) | RFC | Summer | 1931.16 | 167.2 | 1 | 1 | 5130-Starting system (including motor) A | U1-Forced - Immediate | 300-Gas Turbine/Jet Engine (Simple Cycle Operation)
5130 | Starting system (including motor) A | Gas Turbine | Auxiliary | U1 | Forced - Immediate | 2022 | Gas | GG | 300 | Gas Turbine/Jet Engine (Simple Cycle Operation) | RFC | Winter | 279.2 | 16 | 1 | 1 | 5130-Starting system (including motor) A | U1-Forced - Immediate | 300-Gas Turbine/Jet Engine (Simple Cycle Operation)
5130 | Starting system (including motor) A | Gas Turbine | Auxiliary | U1 | Forced - Immediate | 2022 | Oil | DI | 300 | Gas Turbine/Jet Engine (Simple Cycle Operation) | SERC | Summer | 1680 | 70 | 1 | 1 | 5130-Starting system (including motor) A | U1-Forced - Immediate | 300-Gas Turbine/Jet Engine (Simple Cycle Operation)
5130 | Starting system (including motor) A | Gas Turbine | Auxiliary | SF | Startup Failure | 2022 | Gas | GG | 300 | Gas Turbine/Jet Engine (Simple Cycle Operation) | MRO | Off-Peak | 24.2666 | 52 | 1 | 1 | 5130-Starting system (including motor) A | SF-Startup Failure | 300-Gas Turbine/Jet Engine (Simple Cycle Operation)
5130 | Starting system (including motor) A | Gas Turbine | Auxiliary | SF | Startup Failure | 2022 | Gas | GG | 300 | Gas Turbine/Jet Engine (Simple Cycle Operation) | WECC | Off-Peak | 111 | 45 | 1 | 1 | 5130-Starting system (including motor) A | SF-Startup Failure | 300-Gas Turbine/Jet Engine (Simple Cycle Operation)
5130 | Starting system (including motor) A | Gas Turbine | Auxiliary | SF | Startup Failure | 2022 | Gas | GG | 300 | Gas Turbine/Jet Engine (Simple Cycle Operation) | WECC | Off-Peak | 205.2866 | 87.98 | 1 | 1 | 5130-Starting system (including motor) A | SF-Startup Failure | 300-Gas Turbine/Jet Engine (Simple Cycle Operation)
5130 | Starting system (including motor) A | Gas Turbine | Auxiliary | SF | Startup Failure | 2022 | Gas | GG | 300 | Gas Turbine/Jet Engine (Simple Cycle Operation) | WECC | Off-Peak | 1465.5333 | 19 | 1 | 1 | 5130-Starting system (including motor) A | SF-Startup Failure | 300-Gas Turbine/Jet Engine (Simple Cycle Operation)
5130 | Starting system (including motor) A | Gas Turbine | Auxiliary | SF | Startup Failure | 2022 | Gas | GG | 300 | Gas Turbine/Jet Engine (Simple Cycle Operation) | RFC | Summer | 80.0333 | 49 | 1 | 1 | 5130-Starting system (including motor) A | SF-Startup Failure | 300-Gas Turbine/Jet Engine (Simple Cycle Operation)
5130 | Starting system (including motor) A | Gas Turbine | Auxiliary | SF | Startup Failure | 2022 | Gas | GG | 300 | Gas Turbine/Jet Engine (Simple Cycle Operation) | MRO | Summer | 1488.8833 | 157 | 1 | 1 | 5130-Starting system (including motor) A | SF-Startup Failure | 300-Gas Turbine/Jet Engine (Simple Cycle Operation)
5130 | Starting system (including motor) A | Gas Turbine | Auxiliary | SF | Startup Failure | 2022 | Gas | GG | 300 | Gas Turbine/Jet Engine (Simple Cycle Operation) | SERC | Winter | 3.9 | 18 | 1 | 1 | 5130-Starting system (including motor) A | SF-Startup Failure | 300-Gas Turbine/Jet Engine (Simple Cycle Operation)
5130 | Starting system (including motor) A | Gas Turbine | Auxiliary | SF | Startup Failure | 2022 | Gas | GG | 300 | Gas Turbine/Jet Engine (Simple Cycle Operation) | RFC | Winter | 27.85 | 55.7 | 1 | 1 | 5130-Starting system (including motor) A | SF-Startup Failure | 300-Gas Turbine/Jet Engine (Simple Cycle Operation)
5130 | Starting system (including motor) A | Gas Turbine | Auxiliary | U1 | Forced - Immediate | 2022 | Gas | GG | 300 | Gas Turbine/Jet Engine (Simple Cycle Operation) | RFC | Off-Peak | 7263.0666 | 94 | 1 | 1 | 5130-Starting system (including motor) A | U1-Forced - Immediate | 300-Gas Turbine/Jet Engine (Simple Cycle Operation)
5130 | Starting system (including motor) A | Gas Turbine | Auxiliary | U1 | Forced - Immediate | 2022 | Gas | GG | 300 | Gas Turbine/Jet Engine (Simple Cycle Operation) | RFC | Summer | 131.25 | 75 | 1 | 1 | 5130-Starting system (including motor) A | U1-Forced - Immediate | 300-Gas Turbine/Jet Engine (Simple Cycle Operation)
5130 | Starting system (including motor) A | Gas Turbine | Auxiliary | U1 | Forced - Immediate | 2022 | Gas | GG | 300 | Gas Turbine/Jet Engine (Simple Cycle Operation) | WECC | Summer | 137.15 | 105.5 | 1 | 1 | 5130-Starting system (including motor) A | U1-Forced - Immediate | 300-Gas Turbine/Jet Engine (Simple Cycle Operation)
5130 | Starting system (including motor) A | Gas Turbine | Auxiliary | U1 | Forced - Immediate | 2022 | Gas | GG | 300 | Gas Turbine/Jet Engine (Simple Cycle Operation) | WECC | Summer | 3544.3333 | 20 | 1 | 1 | 5130-Starting system (including motor) A | U1-Forced - Immediate | 300-Gas Turbine/Jet Engine (Simple Cycle Operation)
5130 | Starting system (including motor) A | Gas Turbine | Auxiliary | U1 | Forced - Immediate | 2022 | Gas | GG | 300 | Gas Turbine/Jet Engine (Simple Cycle Operation) | RFC | Summer | 5804.31 | 119.8 | 1 | 1 | 5130-Starting system (including motor) A | U1-Forced - Immediate | 300-Gas Turbine/Jet Engine (Simple Cycle Operation)
5130 | Starting system (including motor) A | Gas Turbine | Auxiliary | U1 | Forced - Immediate | 2022 | Gas | GG | 300 | Gas Turbine/Jet Engine (Simple Cycle Operation) | RFC | Winter | 179.1683 | 55.7 | 1 | 1 | 5130-Starting system (including motor) A | U1-Forced - Immediate | 300-Gas Turbine/Jet Engine (Simple Cycle Operation)
5130 | Starting system (including motor) A | Gas Turbine | Auxiliary | U1 | Forced - Immediate | 2022 | Gas | GG | 300 | Gas Turbine/Jet Engine (Simple Cycle Operation) | WECC | Winter | 611.9186 | 106.73 | 1 | 1 | 5130-Starting system (including motor) A | U1-Forced - Immediate | 300-Gas Turbine/Jet Engine (Simple Cycle Operation)
5130 | Starting system (including motor) A | Gas Turbine | Auxiliary | U1 | Forced - Immediate | 2022 | Oil | DI | 300 | Gas Turbine/Jet Engine (Simple Cycle Operation) | SERC | Summer | 1258 | 74 | 1 | 1 | 5130-Starting system (including motor) A | U1-Forced - Immediate | 300-Gas Turbine/Jet Engine (Simple Cycle Operation)
5130 | Starting system (including motor) A | Gas Turbine | Auxiliary | SF | Startup Failure | 2022 | Gas | GG | 300 | Gas Turbine/Jet Engine (Simple Cycle Operation) | RFC | Summer | 9.9833 | 119.8 | 2 | 2 | 5130-Starting system (including motor) A | SF-Startup Failure | 300-Gas Turbine/Jet Engine (Simple Cycle Operation)
5130 | Starting system (including motor) A | Gas Turbine | Auxiliary | SF | Startup Failure | 2022 | Gas | GG | 300 | Gas Turbine/Jet Engine (Simple Cycle Operation) | MRO | Winter | 26 | 52 | 1 | 1 | 5130-Starting system (including motor) A | SF-Startup Failure | 300-Gas Turbine/Jet Engine (Simple Cycle Operation)
5130 | Starting system (including motor) A | Gas Turbine | Auxiliary | SF | Startup Failure | 2022 | Gas | GG | 300 | Gas Turbine/Jet Engine (Simple Cycle Operation) | RFC | Winter | 33.775 | 19.3 | 1 | 1 | 5130-Starting system (including motor) A | SF-Startup Failure | 300-Gas Turbine/Jet Engine (Simple Cycle Operation)
5130 | Starting system (including motor) A | Gas Turbine | Auxiliary | SF | Startup Failure | 2022 | Gas | GG | 300 | Gas Turbine/Jet Engine (Simple Cycle Operation) | MRO | Winter | 241.9999 | 165 | 1 | 1 | 5130-Starting system (including motor) A | SF-Startup Failure | 300-Gas Turbine/Jet Engine (Simple Cycle Operation)
5130 | Starting system (including motor) A | Gas Turbine | Auxiliary | U1 | Forced - Immediate | 2022 | Gas | GG | 300 | Gas Turbine/Jet Engine (Simple Cycle Operation) | SERC | Off-Peak | 24.225 | 161.5 | 1 | 1 | 5130-Starting system (including motor) A | U1-Forced - Immediate | 300-Gas Turbine/Jet Engine (Simple Cycle Operation)
5130 | Starting system (including motor) A | Gas Turbine | Auxiliary | U1 | Forced - Immediate | 2022 | Gas | GG | 300 | Gas Turbine/Jet Engine (Simple Cycle Operation) | TRE | Off-Peak | 651 | 31 | 1 | 1 | 5130-Starting system (including motor) A | U1-Forced - Immediate | 300-Gas Turbine/Jet Engine (Simple Cycle Operation)
5130 | Starting system (including motor) A | Gas Turbine | Auxiliary | U1 | Forced - Immediate | 2022 | Gas | GG | 300 | Gas Turbine/Jet Engine (Simple Cycle Operation) | SERC | Off-Peak | 11962.5 | 174 | 1 | 1 | 5130-Starting system (including motor) A | U1-Forced - Immediate | 300-Gas Turbine/Jet Engine (Simple Cycle Operation)
5130 | Starting system (including motor) A | Gas Turbine | Auxiliary | U1 | Forced - Immediate | 2022 | Gas | GG | 300 | Gas Turbine/Jet Engine (Simple Cycle Operation) | TRE | Summer | 525.3166 | 43 | 1 | 1 | 5130-Starting system (including motor) A | U1-Forced - Immediate | 300-Gas Turbine/Jet Engine (Simple Cycle Operation)
5130 | Starting system (including motor) A | Gas Turbine | Auxiliary | U1 | Forced - Immediate | 2022 | Gas | GG | 300 | Gas Turbine/Jet Engine (Simple Cycle Operation) | SERC | Summer | 1474.4333 | 178 | 1 | 1 | 5130-Starting system (including motor) A | U1-Forced - Immediate | 300-Gas Turbine/Jet Engine (Simple Cycle Operation)
5130 | Starting system (including motor) A | Gas Turbine | Auxiliary | U1 | Forced - Immediate | 2022 | Gas | GG | 300 | Gas Turbine/Jet Engine (Simple Cycle Operation) | RFC | Winter | 49 | 42 | 1 | 1 | 5130-Starting system (including motor) A | U1-Forced - Immediate | 300-Gas Turbine/Jet Engine (Simple Cycle Operation)
5130 | Starting system (including motor) A | Gas Turbine | Auxiliary | U1 | Forced - Immediate | 2022 | Gas | GG | 300 | Gas Turbine/Jet Engine (Simple Cycle Operation) | RFC | Winter | 7291.8266 | 119.8 | 1 | 1 | 5130-Starting system (including motor) A | U1-Forced - Immediate | 300-Gas Turbine/Jet Engine (Simple Cycle Operation)
5130 | Starting system (including motor) A | Gas Turbine | Auxiliary | SF | Startup Failure | 2022 | Gas | GG | 300 | Gas Turbine/Jet Engine (Simple Cycle Operation) | WECC | Off-Peak | 934.2667 | 44 | 1 | 1 | 5130-Starting system (including motor) A | SF-Startup Failure | 300-Gas Turbine/Jet Engine (Simple Cycle Operation)
5130 | Starting system (including motor) A | Gas Turbine | Auxiliary | SF | Startup Failure | 2022 | Gas | GG | 300 | Gas Turbine/Jet Engine (Simple Cycle Operation) | WECC | Winter | 8.652 | 21.63 | 1 | 1 | 5130-Starting system (including motor) A | SF-Startup Failure | 300-Gas Turbine/Jet Engine (Simple Cycle Operation)
5130 | Starting system (including motor) A | Gas Turbine | Auxiliary | U1 | Forced - Immediate | 2022 | Gas | GG | 300 | Gas Turbine/Jet Engine (Simple Cycle Operation) | RFC | Off-Peak | 307.4866 | 119.8 | 1 | 1 | 5130-Starting system (including motor) A | U1-Forced - Immediate | 300-Gas Turbine/Jet Engine (Simple Cycle Operation)
5130 | Starting system (including motor) A | Gas Turbine | Auxiliary | U1 | Forced - Immediate | 2022 | Gas | GG | 300 | Gas Turbine/Jet Engine (Simple Cycle Operation) | WECC | Summer | 1.2 | 72 | 1 | 1 | 5130-Starting system (including motor) A | U1-Forced - Immediate | 300-Gas Turbine/Jet Engine (Simple Cycle Operation)
5130 | Starting system (including motor) A | Gas Turbine | Auxiliary | U1 | Forced - Immediate | 2022 | Gas | GG | 300 | Gas Turbine/Jet Engine (Simple Cycle Operation) | RFC | Winter | 31.36 | 58.8 | 1 | 1 | 5130-Starting system (including motor) A | U1-Forced - Immediate | 300-Gas Turbine/Jet Engine (Simple Cycle Operation)
5130 | Starting system (including motor) A | Gas Turbine | Auxiliary | U1 | Forced - Immediate | 2022 | Gas | GG | 300 | Gas Turbine/Jet Engine (Simple Cycle Operation) | WECC | Winter | 332.6418 | 106.73 | 1 | 1 | 5130-Starting system (including motor) A | U1-Forced - Immediate | 300-Gas Turbine/Jet Engine (Simple Cycle Operation)
5130 | Starting system (including motor) A | Gas Turbine | Auxiliary | U1 | Forced - Immediate | 2022 | Gas | GG | 300 | Gas Turbine/Jet Engine (Simple Cycle Operation) | RFC | Winter | 6059.5 | 30 | 1 | 1 | 5130-Starting system (including motor) A | U1-Forced - Immediate | 300-Gas Turbine/Jet Engine (Simple Cycle Operation)
5130 | Starting system (including motor) A | Gas Turbine | Auxiliary | U1 | Forced - Immediate | 2022 | Oil | DI | 300 | Gas Turbine/Jet Engine (Simple Cycle Operation) | RFC | Summer | 197.2833 | 19 | 1 | 1 | 5130-Starting system (including motor) A | U1-Forced - Immediate | 300-Gas Turbine/Jet Engine (Simple Cycle Operation)
5130 | Starting system (including motor) A | Gas Turbine | Auxiliary | U1 | Forced - Immediate | 2022 | Oil | DI | 300 | Gas Turbine/Jet Engine (Simple Cycle Operation) | SERC | Winter | 2592 | 48 | 1 | 1 | 5130-Starting system (including motor) A | U1-Forced - Immediate | 300-Gas Turbine/Jet Engine (Simple Cycle Operation)
5130 | Starting system (including motor) A | Gas Turbine | Auxiliary | U2 | Forced - Delayed | 2022 | Gas | GG | 300 | Gas Turbine/Jet Engine (Simple Cycle Operation) | SERC | Winter | 25650.7 | 179 | 1 | 1 | 5130-Starting system (including motor) A | U2-Forced - Delayed | 300-Gas Turbine/Jet Engine (Simple Cycle Operation)
5130 | Starting system (including motor) A | Gas Turbine | Auxiliary | SF | Startup Failure | 2022 | Gas | GG | 300 | Gas Turbine/Jet Engine (Simple Cycle Operation) | RFC | Winter | 45.9 | 15.3 | 1 | 1 | 5130-Starting system (including motor) A | SF-Startup Failure | 300-Gas Turbine/Jet Engine (Simple Cycle Operation)
5130 | Starting system (including motor) A | Gas Turbine | Auxiliary | SF | Startup Failure | 2022 | Oil | DI | 300 | Gas Turbine/Jet Engine (Simple Cycle Operation) | NPCC | Winter | 594.78 | 20.7 | 1 | 2 | 5130-Starting system (including motor) A | SF-Startup Failure | 300-Gas Turbine/Jet Engine (Simple Cycle Operation)
5130 | Starting system (including motor) A | Gas Turbine | Auxiliary | U1 | Forced - Immediate | 2022 | Gas | GG | 300 | Gas Turbine/Jet Engine (Simple Cycle Operation) | RFC | Off-Peak | 26.6538 | 84.17 | 1 | 1 | 5130-Starting system (including motor) A | U1-Forced - Immediate | 300-Gas Turbine/Jet Engine (Simple Cycle Operation)
5130 | Starting system (including motor) A | Gas Turbine | Auxiliary | U1 | Forced - Immediate | 2022 | Gas | GG | 300 | Gas Turbine/Jet Engine (Simple Cycle Operation) | SERC | Summer | 1236.675 | 149.9 | 1 | 1 | 5130-Starting system (including motor) A | U1-Forced - Immediate | 300-Gas Turbine/Jet Engine (Simple Cycle Operation)
5130 | Starting system (including motor) A | Gas Turbine | Auxiliary | U1 | Forced - Immediate | 2022 | Gas | GG | 300 | Gas Turbine/Jet Engine (Simple Cycle Operation) | RFC | Summer | 3487.3999 | 84 | 1 | 1 | 5130-Starting system (including motor) A | U1-Forced - Immediate | 300-Gas Turbine/Jet Engine (Simple Cycle Operation)
5130 | Starting system (including motor) A | Gas Turbine | Auxiliary | U1 | Forced - Immediate | 2022 | Gas | GG | 300 | Gas Turbine/Jet Engine (Simple Cycle Operation) | NPCC | Summer | 6900.6 | 93 | 1 | 1 | 5130-Starting system (including motor) A | U1-Forced - Immediate | 300-Gas Turbine/Jet Engine (Simple Cycle Operation)
5130 | Starting system (including motor) A | Gas Turbine | Auxiliary | U1 | Forced - Immediate | 2022 | Gas | GG | 300 | Gas Turbine/Jet Engine (Simple Cycle Operation) | WECC | Winter | 272.1615 | 106.73 | 1 | 1 | 5130-Starting system (including motor) A | U1-Forced - Immediate | 300-Gas Turbine/Jet Engine (Simple Cycle Operation)
5130 | Starting system (including motor) A | Gas Turbine | Auxiliary | U1 | Forced - Immediate | 2022 | Oil | DI | 300 | Gas Turbine/Jet Engine (Simple Cycle Operation) | RFC | Summer | 231.2 | 51 | 1 | 1 | 5130-Starting system (including motor) A | U1-Forced - Immediate | 300-Gas Turbine/Jet Engine (Simple Cycle Operation)
5130 | Starting system (including motor) A | Gas Turbine | Auxiliary | D1 | Forced - Immediate | 2022 | Gas | GG | 300 | Gas Turbine/Jet Engine (Simple Cycle Operation) | MRO | Off-Peak | 587 | 30 | 1 | 1 | 5130-Starting system (including motor) A | D1-Forced - Immediate | 300-Gas Turbine/Jet Engine (Simple Cycle Operation)
5130 | Starting system (including motor) A | Gas Turbine | Auxiliary | SF | Startup Failure | 2022 | Gas | GG | 300 | Gas Turbine/Jet Engine (Simple Cycle Operation) | MRO | Off-Peak | 9.1667 | 50 | 1 | 1 | 5130-Starting system (including motor) A | SF-Startup Failure | 300-Gas Turbine/Jet Engine (Simple Cycle Operation)
5130 | Starting system (including motor) A | Gas Turbine | Auxiliary | SF | Startup Failure | 2022 | Gas | GG | 300 | Gas Turbine/Jet Engine (Simple Cycle Operation) | SERC | Off-Peak | 37.6999 | 174 | 1 | 1 | 5130-Starting system (including motor) A | SF-Startup Failure | 300-Gas Turbine/Jet Engine (Simple Cycle Operation)
5130 | Starting system (including motor) A | Gas Turbine | Auxiliary | SF | Startup Failure | 2022 | Gas | GG | 300 | Gas Turbine/Jet Engine (Simple Cycle Operation) | SERC | Off-Peak | 588.2 | 173 | 1 | 1 | 5130-Starting system (including motor) A | SF-Startup Failure | 300-Gas Turbine/Jet Engine (Simple Cycle Operation)
5130 | Starting system (including motor) A | Gas Turbine | Auxiliary | SF | Startup Failure | 2022 | Gas | GG | 300 | Gas Turbine/Jet Engine (Simple Cycle Operation) | TRE | Summer | 7.2 | 72 | 1 | 1 | 5130-Starting system (including motor) A | SF-Startup Failure | 300-Gas Turbine/Jet Engine (Simple Cycle Operation)
5130 | Starting system (including motor) A | Gas Turbine | Auxiliary | SF | Startup Failure | 2022 | Gas | GG | 300 | Gas Turbine/Jet Engine (Simple Cycle Operation) | MRO | Summer | 26.2833 | 83 | 1 | 1 | 5130-Starting system (including motor) A | SF-Startup Failure | 300-Gas Turbine/Jet Engine (Simple Cycle Operation)
5130 | Starting system (including motor) A | Gas Turbine | Auxiliary | SF | Startup Failure | 2022 | Gas | GG | 300 | Gas Turbine/Jet Engine (Simple Cycle Operation) | MRO | Summer | 58.6666 | 88 | 1 | 1 | 5130-Starting system (including motor) A | SF-Startup Failure | 300-Gas Turbine/Jet Engine (Simple Cycle Operation)
5130 | Starting system (including motor) A | Gas Turbine | Auxiliary | SF | Startup Failure | 2022 | Gas | GG | 300 | Gas Turbine/Jet Engine (Simple Cycle Operation) | RFC | Summer | 83.25 | 166.5 | 1 | 1 | 5130-Starting system (including motor) A | SF-Startup Failure | 300-Gas Turbine/Jet Engine (Simple Cycle Operation)
5130 | Starting system (including motor) A | Gas Turbine | Auxiliary | SF | Startup Failure | 2022 | Gas | GG | 300 | Gas Turbine/Jet Engine (Simple Cycle Operation) | SERC | Summer | 237.8 | 164 | 1 | 1 | 5130-Starting system (including motor) A | SF-Startup Failure | 300-Gas Turbine/Jet Engine (Simple Cycle Operation)
5130 | Starting system (including motor) A | Gas Turbine | Auxiliary | SF | Startup Failure | 2022 | Gas | GG | 300 | Gas Turbine/Jet Engine (Simple Cycle Operation) | RFC | Winter | 9.9833 | 119.8 | 1 | 2 | 5130-Starting system (including motor) A | SF-Startup Failure | 300-Gas Turbine/Jet Engine (Simple Cycle Operation)
5130 | Starting system (including motor) A | Gas Turbine | Auxiliary | SF | Startup Failure | 2022 | Gas | GG | 300 | Gas Turbine/Jet Engine (Simple Cycle Operation) | SERC | Winter | 2831.8766 | 185.9 | 1 | 1 | 5130-Starting system (including motor) A | SF-Startup Failure | 300-Gas Turbine/Jet Engine (Simple Cycle Operation)
5130 | Starting system (including motor) A | Gas Turbine | Auxiliary | SF | Startup Failure | 2022 | Oil | DI | 300 | Gas Turbine/Jet Engine (Simple Cycle Operation) | RFC | Winter | 568 | 24 | 1 | 1 | 5130-Starting system (including motor) A | SF-Startup Failure | 300-Gas Turbine/Jet Engine (Simple Cycle Operation)
5130 | Starting system (including motor) A | Gas Turbine | Auxiliary | U1 | Forced - Immediate | 2022 | Gas | GG | 300 | Gas Turbine/Jet Engine (Simple Cycle Operation) | WECC | Off-Peak | 134.4 | 128 | 1 | 1 | 5130-Starting system (including motor) A | U1-Forced - Immediate | 300-Gas Turbine/Jet Engine (Simple Cycle Operation)
5130 | Starting system (including motor) A | Gas Turbine | Auxiliary | U1 | Forced - Immediate | 2022 | Gas | GG | 300 | Gas Turbine/Jet Engine (Simple Cycle Operation) | RFC | Off-Peak | 219.8 | 42 | 1 | 1 | 5130-Starting system (including motor) A | U1-Forced - Immediate | 300-Gas Turbine/Jet Engine (Simple Cycle Operation)
5130 | Starting system (including motor) A | Gas Turbine | Auxiliary | U1 | Forced - Immediate | 2022 | Gas | GG | 300 | Gas Turbine/Jet Engine (Simple Cycle Operation) | WECC | Off-Peak | 847 | 42 | 1 | 1 | 5130-Starting system (including motor) A | U1-Forced - Immediate | 300-Gas Turbine/Jet Engine (Simple Cycle Operation)
5130 | Starting system (including motor) A | Gas Turbine | Auxiliary | U1 | Forced - Immediate | 2022 | Gas | GG | 300 | Gas Turbine/Jet Engine (Simple Cycle Operation) | MRO | Summer | 6084.82 | 102.9 | 1 | 1 | 5130-Starting system (including motor) A | U1-Forced - Immediate | 300-Gas Turbine/Jet Engine (Simple Cycle Operation)
5130 | Starting system (including motor) A | Gas Turbine | Auxiliary | U1 | Forced - Immediate | 2022 | Oil | DI | 300 | Gas Turbine/Jet Engine (Simple Cycle Operation) | RFC | Summer | 1196.8667 | 26 | 1 | 1 | 5130-Starting system (including motor) A | U1-Forced - Immediate | 300-Gas Turbine/Jet Engine (Simple Cycle Operation)
5130 | Starting system (including motor) A | Gas Turbine | Auxiliary | D1 | Forced - Immediate | 2022 | Gas | GG | 300 | Gas Turbine/Jet Engine (Simple Cycle Operation) | SERC | Summer | 0 | 0 | 1 | 1 | 5130-Starting system (including motor) A | D1-Forced - Immediate | 300-Gas Turbine/Jet Engine (Simple Cycle Operation)
5130 | Starting system (including motor) A | Gas Turbine | Auxiliary | SF | Startup Failure | 2022 | Gas | GG | 300 | Gas Turbine/Jet Engine (Simple Cycle Operation) | SERC | Off-Peak | 401.6824 | 155.49 | 1 | 1 | 5130-Starting system (including motor) A | SF-Startup Failure | 300-Gas Turbine/Jet Engine (Simple Cycle Operation)
5130 | Starting system (including motor) A | Gas Turbine | Auxiliary | SF | Startup Failure | 2022 | Gas | GG | 300 | Gas Turbine/Jet Engine (Simple Cycle Operation) | MRO | Summer | 46.6666 | 80 | 1 | 1 | 5130-Starting system (including motor) A | SF-Startup Failure | 300-Gas Turbine/Jet Engine (Simple Cycle Operation)
5130 | Starting system (including motor) A | Gas Turbine | Auxiliary | SF | Startup Failure | 2022 | Gas | GG | 300 | Gas Turbine/Jet Engine (Simple Cycle Operation) | RFC | Summer | 94.1799 | 166.2 | 1 | 1 | 5130-Starting system (including motor) A | SF-Startup Failure | 300-Gas Turbine/Jet Engine (Simple Cycle Operation)
5130 | Starting system (including motor) A | Gas Turbine | Auxiliary | SF | Startup Failure | 2022 | Gas | GG | 300 | Gas Turbine/Jet Engine (Simple Cycle Operation) | MRO | Summer | 1491.2333 | 154 | 1 | 1 | 5130-Starting system (including motor) A | SF-Startup Failure | 300-Gas Turbine/Jet Engine (Simple Cycle Operation)
5130 | Starting system (including motor) A | Gas Turbine | Auxiliary | SF | Startup Failure | 2022 | Gas | GG | 300 | Gas Turbine/Jet Engine (Simple Cycle Operation) | SERC | Winter | 5.6 | 21 | 1 | 1 | 5130-Starting system (including motor) A | SF-Startup Failure | 300-Gas Turbine/Jet Engine (Simple Cycle Operation)
5130 | Starting system (including motor) A | Gas Turbine | Auxiliary | SF | Startup Failure | 2022 | Gas | GG | 300 | Gas Turbine/Jet Engine (Simple Cycle Operation) | RFC | Winter | 28.95 | 57.9 | 1 | 1 | 5130-Starting system (including motor) A | SF-Startup Failure | 300-Gas Turbine/Jet Engine (Simple Cycle Operation)
5130 | Starting system (including motor) A | Gas Turbine | Auxiliary | U1 | Forced - Immediate | 2022 | Gas | GG | 300 | Gas Turbine/Jet Engine (Simple Cycle Operation) | RFC | Off-Peak | 137.77 | 119.8 | 1 | 1 | 5130-Starting system (including motor) A | U1-Forced - Immediate | 300-Gas Turbine/Jet Engine (Simple Cycle Operation)
5130 | Starting system (including motor) A | Gas Turbine | Auxiliary | U1 | Forced - Immediate | 2022 | Gas | GG | 300 | Gas Turbine/Jet Engine (Simple Cycle Operation) | SERC | Summer | 112.9333 | 88 | 1 | 1 | 5130-Starting system (including motor) A | U1-Forced - Immediate | 300-Gas Turbine/Jet Engine (Simple Cycle Operation)
5130 | Starting system (including motor) A | Gas Turbine | Auxiliary | U1 | Forced - Immediate | 2022 | Gas | GG | 300 | Gas Turbine/Jet Engine (Simple Cycle Operation) | MRO | Summer | 1731.25 | 75 | 1 | 1 | 5130-Starting system (including motor) A | U1-Forced - Immediate | 300-Gas Turbine/Jet Engine (Simple Cycle Operation)
5130 | Starting system (including motor) A | Gas Turbine | Auxiliary | U1 | Forced - Immediate | 2022 | Gas | GG | 300 | Gas Turbine/Jet Engine (Simple Cycle Operation) | MRO | Winter | 127.4 | 52 | 1 | 1 | 5130-Starting system (including motor) A | U1-Forced - Immediate | 300-Gas Turbine/Jet Engine (Simple Cycle Operation)
5130 | Starting system (including motor) A | Gas Turbine | Auxiliary | U1 | Forced - Immediate | 2022 | Gas | GG | 300 | Gas Turbine/Jet Engine (Simple Cycle Operation) | RFC | Winter | 435.2733 | 119.8 | 1 | 1 | 5130-Starting system (including motor) A | U1-Forced - Immediate | 300-Gas Turbine/Jet Engine (Simple Cycle Operation)
5130 | Starting system (including motor) A | Gas Turbine | Auxiliary | U1 | Forced - Immediate | 2022 | Oil | DI | 300 | Gas Turbine/Jet Engine (Simple Cycle Operation) | SERC | Off-Peak | 697.4 | 44 | 1 | 1 | 5130-Starting system (including motor) A | U1-Forced - Immediate | 300-Gas Turbine/Jet Engine (Simple Cycle Operation)
5130 | Starting system (including motor) A | Gas Turbine | Auxiliary | U1 | Forced - Immediate | 2022 | Oil | DI | 300 | Gas Turbine/Jet Engine (Simple Cycle Operation) | MRO | Summer | 6636.2333 | 17 | 1 | 1 | 5130-Starting system (including motor) A | U1-Forced - Immediate | 300-Gas Turbine/Jet Engine (Simple Cycle Operation)
5130 | Starting system (including motor) A | Gas Turbine | Auxiliary | SF | Startup Failure | 2022 | Gas | GG | 300 | Gas Turbine/Jet Engine (Simple Cycle Operation) | MRO | Off-Peak | 30.8 | 88 | 1 | 1 | 5130-Starting system (including motor) A | SF-Startup Failure | 300-Gas Turbine/Jet Engine (Simple Cycle Operation)
5130 | Starting system (including motor) A | Gas Turbine | Auxiliary | SF | Startup Failure | 2022 | Gas | GG | 300 | Gas Turbine/Jet Engine (Simple Cycle Operation) | WECC | Off-Peak | 54 | 45 | 1 | 1 | 5130-Starting system (including motor) A | SF-Startup Failure | 300-Gas Turbine/Jet Engine (Simple Cycle Operation)
5130 | Starting system (including motor) A | Gas Turbine | Auxiliary | SF | Startup Failure | 2022 | Gas | GG | 300 | Gas Turbine/Jet Engine (Simple Cycle Operation) | SERC | Off-Peak | 199.4333 | 77.2 | 1 | 1 | 5130-Starting system (including motor) A | SF-Startup Failure | 300-Gas Turbine/Jet Engine (Simple Cycle Operation)
5130 | Starting system (including motor) A | Gas Turbine | Auxiliary | SF | Startup Failure | 2022 | Gas | GG | 300 | Gas Turbine/Jet Engine (Simple Cycle Operation) | SERC | Winter | 3.3333 | 20 | 1 | 1 | 5130-Starting system (including motor) A | SF-Startup Failure | 300-Gas Turbine/Jet Engine (Simple Cycle Operation)
5130 | Starting system (including motor) A | Gas Turbine | Auxiliary | SF | Startup Failure | 2022 | Oil | DI | 300 | Gas Turbine/Jet Engine (Simple Cycle Operation) | RFC | Winter | 561.15 | 26.1 | 1 | 1 | 5130-Starting system (including motor) A | SF-Startup Failure | 300-Gas Turbine/Jet Engine (Simple Cycle Operation)
5130 | Starting system (including motor) A | Gas Turbine | Auxiliary | U1 | Forced - Immediate | 2022 | Gas | GG | 300 | Gas Turbine/Jet Engine (Simple Cycle Operation) | RFC | Off-Peak | 9.9167 | 35 | 1 | 1 | 5130-Starting system (including motor) A | U1-Forced - Immediate | 300-Gas Turbine/Jet Engine (Simple Cycle Operation)
5130 | Starting system (including motor) A | Gas Turbine | Auxiliary | U1 | Forced - Immediate | 2022 | Gas | GG | 300 | Gas Turbine/Jet Engine (Simple Cycle Operation) | WECC | Summer | 136.6667 | 20 | 1 | 1 | 5130-Starting system (including motor) A | U1-Forced - Immediate | 300-Gas Turbine/Jet Engine (Simple Cycle Operation)
5130 | Starting system (including motor) A | Gas Turbine | Auxiliary | U1 | Forced - Immediate | 2022 | Oil | DI | 300 | Gas Turbine/Jet Engine (Simple Cycle Operation) | MRO | Off-Peak | 1304.58 | 61.2 | 1 | 1 | 5130-Starting system (including motor) A | U1-Forced - Immediate | 300-Gas Turbine/Jet Engine (Simple Cycle Operation)
5130 | Starting system (including motor) A | Gas Turbine | Auxiliary | U1 | Forced - Immediate | 2022 | Oil | DI | 300 | Gas Turbine/Jet Engine (Simple Cycle Operation) | SERC | Summer | 75 | 75 | 1 | 1 | 5130-Starting system (including motor) A | U1-Forced - Immediate | 300-Gas Turbine/Jet Engine (Simple Cycle Operation)
5130 | Starting system (including motor) A | Gas Turbine | Auxiliary | U1 | Forced - Immediate | 2022 | Oil | DI | 300 | Gas Turbine/Jet Engine (Simple Cycle Operation) | SERC | Winter | 1680 | 48 | 1 | 1 | 5130-Starting system (including motor) A | U1-Forced - Immediate | 300-Gas Turbine/Jet Engine (Simple Cycle Operation)
5130 | Starting system (including motor) A | Gas Turbine | Auxiliary | D1 | Forced - Immediate | 2022 | Gas | GG | 300 | Gas Turbine/Jet Engine (Simple Cycle Operation) | MRO | Off-Peak | 42 | 28 | 1 | 1 | 5130-Starting system (including motor) A | D1-Forced - Immediate | 300-Gas Turbine/Jet Engine (Simple Cycle Operation)
5130 | Starting system (including motor) A | Gas Turbine | Auxiliary | D1 | Forced - Immediate | 2022 | Gas | GG | 300 | Gas Turbine/Jet Engine (Simple Cycle Operation) | WECC | Summer | 9.3903 | 25.61 | 1 | 1 | 5130-Starting system (including motor) A | D1-Forced - Immediate | 300-Gas Turbine/Jet Engine (Simple Cycle Operation)
5130 | Starting system (including motor) A | Gas Turbine | Auxiliary | SF | Startup Failure | 2022 | Gas | GG | 300 | Gas Turbine/Jet Engine (Simple Cycle Operation) | SERC | Off-Peak | 3 | 20 | 1 | 1 | 5130-Starting system (including motor) A | SF-Startup Failure | 300-Gas Turbine/Jet Engine (Simple Cycle Operation)
5130 | Starting system (including motor) A | Gas Turbine | Auxiliary | SF | Startup Failure | 2022 | Gas | GG | 300 | Gas Turbine/Jet Engine (Simple Cycle Operation) | WECC | Off-Peak | 1012.3833 | 19 | 1 | 1 | 5130-Starting system (including motor) A | SF-Startup Failure | 300-Gas Turbine/Jet Engine (Simple Cycle Operation)
5130 | Starting system (including motor) A | Gas Turbine | Auxiliary | SF | Startup Failure | 2022 | Gas | GG | 300 | Gas Turbine/Jet Engine (Simple Cycle Operation) | RFC | Summer | 5.5 | 11 | 1 | 1 | 5130-Starting system (including motor) A | SF-Startup Failure | 300-Gas Turbine/Jet Engine (Simple Cycle Operation)
5130 | Starting system (including motor) A | Gas Turbine | Auxiliary | SF | Startup Failure | 2022 | Gas | GG | 300 | Gas Turbine/Jet Engine (Simple Cycle Operation) | SERC | Summer | 6.9 | 18 | 1 | 2 | 5130-Starting system (including motor) A | SF-Startup Failure | 300-Gas Turbine/Jet Engine (Simple Cycle Operation)
5130 | Starting system (including motor) A | Gas Turbine | Auxiliary | SF | Startup Failure | 2022 | Gas | GG | 300 | Gas Turbine/Jet Engine (Simple Cycle Operation) | SERC | Summer | 9.58 | 95.8 | 1 | 1 | 5130-Starting system (including motor) A | SF-Startup Failure | 300-Gas Turbine/Jet Engine (Simple Cycle Operation)
5130 | Starting system (including motor) A | Gas Turbine | Auxiliary | SF | Startup Failure | 2022 | Gas | GG | 300 | Gas Turbine/Jet Engine (Simple Cycle Operation) | TRE | Summer | 44.4 | 72 | 1 | 1 | 5130-Starting system (including motor) A | SF-Startup Failure | 300-Gas Turbine/Jet Engine (Simple Cycle Operation)
5130 | Starting system (including motor) A | Gas Turbine | Auxiliary | SF | Startup Failure | 2022 | Gas | GG | 300 | Gas Turbine/Jet Engine (Simple Cycle Operation) | SERC | Winter | 150.2665 | 184 | 1 | 1 | 5130-Starting system (including motor) A | SF-Startup Failure | 300-Gas Turbine/Jet Engine (Simple Cycle Operation)
5130 | Starting system (including motor) A | Gas Turbine | Auxiliary | U1 | Forced - Immediate | 2022 | Gas | GG | 300 | Gas Turbine/Jet Engine (Simple Cycle Operation) | WECC | Off-Peak | 479.3333 | 20 | 1 | 1 | 5130-Starting system (including motor) A | U1-Forced - Immediate | 300-Gas Turbine/Jet Engine (Simple Cycle Operation)
5130 | Starting system (including motor) A | Gas Turbine | Auxiliary | U1 | Forced - Immediate | 2022 | Gas | GG | 300 | Gas Turbine/Jet Engine (Simple Cycle Operation) | RFC | Off-Peak | 966.0666 | 172 | 1 | 1 | 5130-Starting system (including motor) A | U1-Forced - Immediate | 300-Gas Turbine/Jet Engine (Simple Cycle Operation)
5130 | Starting system (including motor) A | Gas Turbine | Auxiliary | U1 | Forced - Immediate | 2022 | Gas | GG | 300 | Gas Turbine/Jet Engine (Simple Cycle Operation) | MRO | Summer | 7162.5 | 150 | 2 | 2 | 5130-Starting system (including motor) A | U1-Forced - Immediate | 300-Gas Turbine/Jet Engine (Simple Cycle Operation)
5130 | Starting system (including motor) A | Gas Turbine | Auxiliary | U1 | Forced - Immediate | 2022 | Gas | GG | 300 | Gas Turbine/Jet Engine (Simple Cycle Operation) | WECC | Winter | 426.92 | 106.73 | 1 | 1 | 5130-Starting system (including motor) A | U1-Forced - Immediate | 300-Gas Turbine/Jet Engine (Simple Cycle Operation)
5130 | Starting system (including motor) A | Gas Turbine | Auxiliary | SF | Startup Failure | 2022 | Gas | GG | 300 | Gas Turbine/Jet Engine (Simple Cycle Operation) | WECC | Off-Peak | 121.5 | 45 | 1 | 1 | 5130-Starting system (including motor) A | SF-Startup Failure | 300-Gas Turbine/Jet Engine (Simple Cycle Operation)
5130 | Starting system (including motor) A | Gas Turbine | Auxiliary | SF | Startup Failure | 2022 | Gas | GG | 300 | Gas Turbine/Jet Engine (Simple Cycle Operation) | TRE | Off-Peak | 390.115 | 45.1 | 1 | 1 | 5130-Starting system (including motor) A | SF-Startup Failure | 300-Gas Turbine/Jet Engine (Simple Cycle Operation)
5130 | Starting system (including motor) A | Gas Turbine | Auxiliary | SF | Startup Failure | 2022 | Gas | GG | 300 | Gas Turbine/Jet Engine (Simple Cycle Operation) | SERC | Off-Peak | 1254.25 | 173 | 1 | 1 | 5130-Starting system (including motor) A | SF-Startup Failure | 300-Gas Turbine/Jet Engine (Simple Cycle Operation)
5130 | Starting system (including motor) A | Gas Turbine | Auxiliary | SF | Startup Failure | 2022 | Gas | GG | 300 | Gas Turbine/Jet Engine (Simple Cycle Operation) | SERC | Off-Peak | 5490.2466 | 185.9 | 1 | 1 | 5130-Starting system (including motor) A | SF-Startup Failure | 300-Gas Turbine/Jet Engine (Simple Cycle Operation)
5130 | Starting system (including motor) A | Gas Turbine | Auxiliary | SF | Startup Failure | 2022 | Gas | GG | 300 | Gas Turbine/Jet Engine (Simple Cycle Operation) | RFC | Summer | 121.35 | 161.8 | 1 | 1 | 5130-Starting system (including motor) A | SF-Startup Failure | 300-Gas Turbine/Jet Engine (Simple Cycle Operation)
5130 | Starting system (including motor) A | Gas Turbine | Auxiliary | SF | Startup Failure | 2022 | Gas | GG | 300 | Gas Turbine/Jet Engine (Simple Cycle Operation) | WECC | Summer | 175.96 | 87.98 | 1 | 1 | 5130-Starting system (including motor) A | SF-Startup Failure | 300-Gas Turbine/Jet Engine (Simple Cycle Operation)
5130 | Starting system (including motor) A | Gas Turbine | Auxiliary | SF | Startup Failure | 2022 | Gas | GG | 300 | Gas Turbine/Jet Engine (Simple Cycle Operation) | TRE | Winter | 216.63 | 49.8 | 1 | 1 | 5130-Starting system (including motor) A | SF-Startup Failure | 300-Gas Turbine/Jet Engine (Simple Cycle Operation)
5130 | Starting system (including motor) A | Gas Turbine | Auxiliary | U1 | Forced - Immediate | 2022 | Gas | GG | 300 | Gas Turbine/Jet Engine (Simple Cycle Operation) | RFC | Off-Peak | 114.8333 | 53 | 1 | 1 | 5130-Starting system (including motor) A | U1-Forced - Immediate | 300-Gas Turbine/Jet Engine (Simple Cycle Operation)
5130 | Starting system (including motor) A | Gas Turbine | Auxiliary | U1 | Forced - Immediate | 2022 | Gas | GG | 300 | Gas Turbine/Jet Engine (Simple Cycle Operation) | NPCC | Off-Peak | 416.1366 | 49.15 | 1 | 1 | 5130-Starting system (including motor) A | U1-Forced - Immediate | 300-Gas Turbine/Jet Engine (Simple Cycle Operation)
5130 | Starting system (including motor) A | Gas Turbine | Auxiliary | U1 | Forced - Immediate | 2022 | Gas | GG | 300 | Gas Turbine/Jet Engine (Simple Cycle Operation) | WECC | Summer | 31.2 | 72 | 1 | 1 | 5130-Starting system (including motor) A | U1-Forced - Immediate | 300-Gas Turbine/Jet Engine (Simple Cycle Operation)
5130 | Starting system (including motor) A | Gas Turbine | Auxiliary | U1 | Forced - Immediate | 2022 | Gas | GG | 300 | Gas Turbine/Jet Engine (Simple Cycle Operation) | TRE | Summer | 65.3333 | 80 | 2 | 2 | 5130-Starting system (including motor) A | U1-Forced - Immediate | 300-Gas Turbine/Jet Engine (Simple Cycle Operation)
5130 | Starting system (including motor) A | Gas Turbine | Auxiliary | U1 | Forced - Immediate | 2022 | Gas | GG | 300 | Gas Turbine/Jet Engine (Simple Cycle Operation) | WECC | Summer | 96 | 72 | 1 | 1 | 5130-Starting system (including motor) A | U1-Forced - Immediate | 300-Gas Turbine/Jet Engine (Simple Cycle Operation)
5130 | Starting system (including motor) A | Gas Turbine | Auxiliary | U1 | Forced - Immediate | 2022 | Gas | GG | 300 | Gas Turbine/Jet Engine (Simple Cycle Operation) | SERC | Winter | 158912 | 191 | 1 | 1 | 5130-Starting system (including motor) A | U1-Forced - Immediate | 300-Gas Turbine/Jet Engine (Simple Cycle Operation)
5130 | Starting system (including motor) A | Gas Turbine | Auxiliary | SF | Startup Failure | 2022 | Gas | GG | 300 | Gas Turbine/Jet Engine (Simple Cycle Operation) | RFC | Summer | 32.76 | 31.2 | 1 | 1 | 5130-Starting system (including motor) A | SF-Startup Failure | 300-Gas Turbine/Jet Engine (Simple Cycle Operation)
5130 | Starting system (including motor) A | Gas Turbine | Auxiliary | SF | Startup Failure | 2022 | Gas | GG | 300 | Gas Turbine/Jet Engine (Simple Cycle Operation) | RFC | Summer | 102.9 | 49 | 1 | 1 | 5130-Starting system (including motor) A | SF-Startup Failure | 300-Gas Turbine/Jet Engine (Simple Cycle Operation)
5130 | Starting system (including motor) A | Gas Turbine | Auxiliary | SF | Startup Failure | 2022 | Gas | GG | 300 | Gas Turbine/Jet Engine (Simple Cycle Operation) | SERC | Summer | 373.9333 | 71 | 1 | 1 | 5130-Starting system (including motor) A | SF-Startup Failure | 300-Gas Turbine/Jet Engine (Simple Cycle Operation)
5130 | Starting system (including motor) A | Gas Turbine | Auxiliary | SF | Startup Failure | 2022 | Gas | GG | 300 | Gas Turbine/Jet Engine (Simple Cycle Operation) | RFC | Winter | 0.93496 | 56.1 | 1 | 1 | 5130-Starting system (including motor) A | SF-Startup Failure | 300-Gas Turbine/Jet Engine (Simple Cycle Operation)
5130 | Starting system (including motor) A | Gas Turbine | Auxiliary | SF | Startup Failure | 2022 | Gas | GG | 300 | Gas Turbine/Jet Engine (Simple Cycle Operation) | SERC | Winter | 11.3333 | 20 | 1 | 1 | 5130-Starting system (including motor) A | SF-Startup Failure | 300-Gas Turbine/Jet Engine (Simple Cycle Operation)
5130 | Starting system (including motor) A | Gas Turbine | Auxiliary | SF | Startup Failure | 2022 | Gas | GG | 300 | Gas Turbine/Jet Engine (Simple Cycle Operation) | SERC | Winter | 61.6 | 88 | 1 | 1 | 5130-Starting system (including motor) A | SF-Startup Failure | 300-Gas Turbine/Jet Engine (Simple Cycle Operation)
5130 | Starting system (including motor) A | Gas Turbine | Auxiliary | SF | Startup Failure | 2022 | Gas | GG | 300 | Gas Turbine/Jet Engine (Simple Cycle Operation) | TRE | Winter | 66.75 | 45 | 1 | 1 | 5130-Starting system (including motor) A | SF-Startup Failure | 300-Gas Turbine/Jet Engine (Simple Cycle Operation)
5130 | Starting system (including motor) A | Gas Turbine | Auxiliary | SF | Startup Failure | 2022 | Gas | GG | 300 | Gas Turbine/Jet Engine (Simple Cycle Operation) | RFC | Winter | 2769.3 | 15.3 | 1 | 1 | 5130-Starting system (including motor) A | SF-Startup Failure | 300-Gas Turbine/Jet Engine (Simple Cycle Operation)
5130 | Starting system (including motor) A | Gas Turbine | Auxiliary | U1 | Forced - Immediate | 2022 | Gas | GG | 300 | Gas Turbine/Jet Engine (Simple Cycle Operation) | RFC | Summer | 45.3333 | 80 | 1 | 1 | 5130-Starting system (including motor) A | U1-Forced - Immediate | 300-Gas Turbine/Jet Engine (Simple Cycle Operation)
5130 | Starting system (including motor) A | Gas Turbine | Auxiliary | U1 | Forced - Immediate | 2022 | Gas | GG | 300 | Gas Turbine/Jet Engine (Simple Cycle Operation) | RFC | Winter | 59.78 | 58.8 | 1 | 1 | 5130-Starting system (including motor) A | U1-Forced - Immediate | 300-Gas Turbine/Jet Engine (Simple Cycle Operation)
5130 | Starting system (including motor) A | Gas Turbine | Auxiliary | U1 | Forced - Immediate | 2022 | Gas | GG | 300 | Gas Turbine/Jet Engine (Simple Cycle Operation) | MRO | Winter | 699.3 | 75.6 | 1 | 1 | 5130-Starting system (including motor) A | U1-Forced - Immediate | 300-Gas Turbine/Jet Engine (Simple Cycle Operation)
5130 | Starting system (including motor) A | Gas Turbine | Auxiliary | U1 | Forced - Immediate | 2022 | Gas | GG | 300 | Gas Turbine/Jet Engine (Simple Cycle Operation) | RFC | Winter | 2510.475 | 56.1 | 1 | 1 | 5130-Starting system (including motor) A | U1-Forced - Immediate | 300-Gas Turbine/Jet Engine (Simple Cycle Operation)
5130 | Starting system (including motor) A | Gas Turbine | Auxiliary | D1 | Forced - Immediate | 2022 | Gas | GG | 300 | Gas Turbine/Jet Engine (Simple Cycle Operation) | WECC | Off-Peak | 100.225 | 105.5 | 1 | 1 | 5130-Starting system (including motor) A | D1-Forced - Immediate | 300-Gas Turbine/Jet Engine (Simple Cycle Operation)
5130 | Starting system (including motor) A | Gas Turbine | Auxiliary | SF | Startup Failure | 2022 | Gas | GG | 300 | Gas Turbine/Jet Engine (Simple Cycle Operation) | SERC | Off-Peak | 4.9 | 21 | 1 | 1 | 5130-Starting system (including motor) A | SF-Startup Failure | 300-Gas Turbine/Jet Engine (Simple Cycle Operation)
5130 | Starting system (including motor) A | Gas Turbine | Auxiliary | SF | Startup Failure | 2022 | Gas | GG | 300 | Gas Turbine/Jet Engine (Simple Cycle Operation) | SERC | Off-Peak | 6.3 | 18 | 1 | 1 | 5130-Starting system (including motor) A | SF-Startup Failure | 300-Gas Turbine/Jet Engine (Simple Cycle Operation)
5130 | Starting system (including motor) A | Gas Turbine | Auxiliary | SF | Startup Failure | 2022 | Gas | GG | 300 | Gas Turbine/Jet Engine (Simple Cycle Operation) | RFC | Off-Peak | 75.1333 | 49 | 1 | 1 | 5130-Starting system (including motor) A | SF-Startup Failure | 300-Gas Turbine/Jet Engine (Simple Cycle Operation)
5130 | Starting system (including motor) A | Gas Turbine | Auxiliary | SF | Startup Failure | 2022 | Gas | GG | 300 | Gas Turbine/Jet Engine (Simple Cycle Operation) | MRO | Off-Peak | 4244.0879 | 130.32 | 1 | 1 | 5130-Starting system (including motor) A | SF-Startup Failure | 300-Gas Turbine/Jet Engine (Simple Cycle Operation)
5130 | Starting system (including motor) A | Gas Turbine | Auxiliary | SF | Startup Failure | 2022 | Gas | GG | 300 | Gas Turbine/Jet Engine (Simple Cycle Operation) | SERC | Summer | 92.95 | 169 | 1 | 1 | 5130-Starting system (including motor) A | SF-Startup Failure | 300-Gas Turbine/Jet Engine (Simple Cycle Operation)
5130 | Starting system (including motor) A | Gas Turbine | Auxiliary | SF | Startup Failure | 2022 | Gas | GG | 300 | Gas Turbine/Jet Engine (Simple Cycle Operation) | WECC | Summer | 901.795 | 87.98 | 1 | 1 | 5130-Starting system (including motor) A | SF-Startup Failure | 300-Gas Turbine/Jet Engine (Simple Cycle Operation)
5130 | Starting system (including motor) A | Gas Turbine | Auxiliary | SF | Startup Failure | 2022 | Gas | GG | 300 | Gas Turbine/Jet Engine (Simple Cycle Operation) | SERC | Winter | 8.4 | 21 | 1 | 1 | 5130-Starting system (including motor) A | SF-Startup Failure | 300-Gas Turbine/Jet Engine (Simple Cycle Operation)
5130 | Starting system (including motor) A | Gas Turbine | Auxiliary | SF | Startup Failure | 2022 | Oil | DI | 300 | Gas Turbine/Jet Engine (Simple Cycle Operation) | NPCC | Winter | 71.98 | 24.4 | 1 | 2 | 5130-Starting system (including motor) A | SF-Startup Failure | 300-Gas Turbine/Jet Engine (Simple Cycle Operation)
5130 | Starting system (including motor) A | Gas Turbine | Auxiliary | SF | Startup Failure | 2022 | Oil | DI | 300 | Gas Turbine/Jet Engine (Simple Cycle Operation) | WECC | Winter | 75 | 20 | 1 | 1 | 5130-Starting system (including motor) A | SF-Startup Failure | 300-Gas Turbine/Jet Engine (Simple Cycle Operation)
5130 | Starting system (including motor) A | Gas Turbine | Auxiliary | SF | Startup Failure | 2022 | Oil | DI | 300 | Gas Turbine/Jet Engine (Simple Cycle Operation) | NPCC | Winter | 669.4867 | 23.3 | 1 | 2 | 5130-Starting system (including motor) A | SF-Startup Failure | 300-Gas Turbine/Jet Engine (Simple Cycle Operation)
5130 | Starting system (including motor) A | Gas Turbine | Auxiliary | U1 | Forced - Immediate | 2022 | Gas | GG | 300 | Gas Turbine/Jet Engine (Simple Cycle Operation) | RFC | Off-Peak | 437.1666 | 86 | 1 | 1 | 5130-Starting system (including motor) A | U1-Forced - Immediate | 300-Gas Turbine/Jet Engine (Simple Cycle Operation)
5130 | Starting system (including motor) A | Gas Turbine | Auxiliary | U1 | Forced - Immediate | 2022 | Gas | GG | 300 | Gas Turbine/Jet Engine (Simple Cycle Operation) | TRE | Summer | 558.2833 | 43 | 1 | 1 | 5130-Starting system (including motor) A | U1-Forced - Immediate | 300-Gas Turbine/Jet Engine (Simple Cycle Operation)
5130 | Starting system (including motor) A | Gas Turbine | Auxiliary | U1 | Forced - Immediate | 2022 | Gas | GG | 300 | Gas Turbine/Jet Engine (Simple Cycle Operation) | SERC | Winter | 47982 | 44 | 1 | 1 | 5130-Starting system (including motor) A | U1-Forced - Immediate | 300-Gas Turbine/Jet Engine (Simple Cycle Operation)
5130 | Starting system (including motor) A | Gas Turbine | Auxiliary | U1 | Forced - Immediate | 2022 | Oil | DI | 300 | Gas Turbine/Jet Engine (Simple Cycle Operation) | NPCC | Winter | 4.15 | 24.9 | 1 | 2 | 5130-Starting system (including motor) A | U1-Forced - Immediate | 300-Gas Turbine/Jet Engine (Simple Cycle Operation)
5130 | Starting system (including motor) A | Gas Turbine | Auxiliary | D1 | Forced - Immediate | 2022 | Gas | GG | 300 | Gas Turbine/Jet Engine (Simple Cycle Operation) | WECC | Summer | 0.65 | 1 | 1 | 1 | 5130-Starting system (including motor) A | D1-Forced - Immediate | 300-Gas Turbine/Jet Engine (Simple Cycle Operation)
5130 | Starting system (including motor) A | Gas Turbine | Auxiliary | SF | Startup Failure | 2022 | Gas | GG | 300 | Gas Turbine/Jet Engine (Simple Cycle Operation) | RFC | Off-Peak | 9.9833 | 119.8 | 1 | 2 | 5130-Starting system (including motor) A | SF-Startup Failure | 300-Gas Turbine/Jet Engine (Simple Cycle Operation)
5130 | Starting system (including motor) A | Gas Turbine | Auxiliary | SF | Startup Failure | 2022 | Gas | GG | 300 | Gas Turbine/Jet Engine (Simple Cycle Operation) | SERC | Off-Peak | 11.3333 | 20 | 1 | 1 | 5130-Starting system (including motor) A | SF-Startup Failure | 300-Gas Turbine/Jet Engine (Simple Cycle Operation)
5130 | Starting system (including motor) A | Gas Turbine | Auxiliary | SF | Startup Failure | 2022 | Gas | GG | 300 | Gas Turbine/Jet Engine (Simple Cycle Operation) | RFC | Off-Peak | 148.4166 | 178.1 | 1 | 1 | 5130-Starting system (including motor) A | SF-Startup Failure | 300-Gas Turbine/Jet Engine (Simple Cycle Operation)
5130 | Starting system (including motor) A | Gas Turbine | Auxiliary | SF | Startup Failure | 2022 | Gas | GG | 300 | Gas Turbine/Jet Engine (Simple Cycle Operation) | RFC | Off-Peak | 231.9999 | 87 | 1 | 1 | 5130-Starting system (including motor) A | SF-Startup Failure | 300-Gas Turbine/Jet Engine (Simple Cycle Operation)
5130 | Starting system (including motor) A | Gas Turbine | Auxiliary | SF | Startup Failure | 2022 | Gas | GG | 300 | Gas Turbine/Jet Engine (Simple Cycle Operation) | TRE | Summer | 3.4858 | 41.83 | 1 | 2 | 5130-Starting system (including motor) A | SF-Startup Failure | 300-Gas Turbine/Jet Engine (Simple Cycle Operation)
5130 | Starting system (including motor) A | Gas Turbine | Auxiliary | SF | Startup Failure | 2022 | Gas | GG | 300 | Gas Turbine/Jet Engine (Simple Cycle Operation) | SERC | Summer | 30.25 | 121 | 1 | 1 | 5130-Starting system (including motor) A | SF-Startup Failure | 300-Gas Turbine/Jet Engine (Simple Cycle Operation)
5130 | Starting system (including motor) A | Gas Turbine | Auxiliary | SF | Startup Failure | 2022 | Gas | GG | 300 | Gas Turbine/Jet Engine (Simple Cycle Operation) | SERC | Summer | 591.5 | 130 | 1 | 1 | 5130-Starting system (including motor) A | SF-Startup Failure | 300-Gas Turbine/Jet Engine (Simple Cycle Operation)
5130 | Starting system (including motor) A | Gas Turbine | Auxiliary | SF | Startup Failure | 2022 | Gas | GG | 300 | Gas Turbine/Jet Engine (Simple Cycle Operation) | RFC | Winter | 8 | 16 | 1 | 1 | 5130-Starting system (including motor) A | SF-Startup Failure | 300-Gas Turbine/Jet Engine (Simple Cycle Operation)
5130 | Starting system (including motor) A | Gas Turbine | Auxiliary | SF | Startup Failure | 2022 | Gas | GG | 300 | Gas Turbine/Jet Engine (Simple Cycle Operation) | RFC | Winter | 29.4 | 58.8 | 2 | 2 | 5130-Starting system (including motor) A | SF-Startup Failure | 300-Gas Turbine/Jet Engine (Simple Cycle Operation)
5130 | Starting system (including motor) A | Gas Turbine | Auxiliary | SF | Startup Failure | 2022 | Oil | DI | 300 | Gas Turbine/Jet Engine (Simple Cycle Operation) | SERC | Winter | 4198.04 | 61.6 | 1 | 1 | 5130-Starting system (including motor) A | SF-Startup Failure | 300-Gas Turbine/Jet Engine (Simple Cycle Operation)
5130 | Starting system (including motor) A | Gas Turbine | Auxiliary | U1 | Forced - Immediate | 2022 | Gas | GG | 300 | Gas Turbine/Jet Engine (Simple Cycle Operation) | MRO | Off-Peak | 792.5 | 75 | 1 | 1 | 5130-Starting system (including motor) A | U1-Forced - Immediate | 300-Gas Turbine/Jet Engine (Simple Cycle Operation)
5130 | Starting system (including motor) A | Gas Turbine | Auxiliary | U1 | Forced - Immediate | 2022 | Gas | GG | 300 | Gas Turbine/Jet Engine (Simple Cycle Operation) | RFC | Winter | 1248.0666 | 194 | 1 | 1 | 5130-Starting system (including motor) A | U1-Forced - Immediate | 300-Gas Turbine/Jet Engine (Simple Cycle Operation)
5130 | Starting system (including motor) A | Gas Turbine | Auxiliary | U1 | Forced - Immediate | 2022 | Oil | DI | 300 | Gas Turbine/Jet Engine (Simple Cycle Operation) | RFC | Summer | 2040.16 | 24.6 | 1 | 1 | 5130-Starting system (including motor) A | U1-Forced - Immediate | 300-Gas Turbine/Jet Engine (Simple Cycle Operation)
5130 | Starting system (including motor) A | Gas Turbine | Auxiliary | U1 | Forced - Immediate | 2022 | Oil | DI | 300 | Gas Turbine/Jet Engine (Simple Cycle Operation) | NPCC | Winter | 158.53 | 24.9 | 1 | 2 | 5130-Starting system (including motor) A | U1-Forced - Immediate | 300-Gas Turbine/Jet Engine (Simple Cycle Operation)
5130 | Starting system (including motor) A | Gas Turbine | Auxiliary | D1 | Forced - Immediate | 2022 | Gas | GG | 800 | Miscellaneous | RFC | Winter | 1177.2998 | 366 | 1 | 1 | 5130-Starting system (including motor) A | D1-Forced - Immediate | 800-Miscellaneous
5130 | Starting system (including motor) A | Gas Turbine | Auxiliary | D1 | Forced - Immediate | 2022 | Gas | GG | 800 | Miscellaneous | RFC | Summer | 3057.1666 | 130 | 1 | 1 | 5130-Starting system (including motor) A | D1-Forced - Immediate | 800-Miscellaneous
5130 | Starting system (including motor) A | Gas Turbine | Auxiliary | SF | Startup Failure | 2022 | Gas | GG | 800 | Miscellaneous | NPCC | Winter | 83.0816 | 63.1 | 1 | 1 | 5130-Starting system (including motor) A | SF-Startup Failure | 800-Miscellaneous
5130 | Starting system (including motor) A | Gas Turbine | Auxiliary | D1 | Forced - Immediate | 2022 | Gas | GG | 850 | Combined Cycle Block | SERC | Winter | 311.4665 | 292 | 1 | 1 | 5130-Starting system (including motor) A | D1-Forced - Immediate | 850-Combined Cycle Block
5130 | Starting system (including motor) A | Gas Turbine | Auxiliary | SF | Startup Failure | 2022 | Gas | GG | 850 | Combined Cycle Block | NPCC | Off-Peak | 5026.3332 | 170 | 1 | 1 | 5130-Starting system (including motor) A | SF-Startup Failure | 850-Combined Cycle Block
5130 | Starting system (including motor) A | Gas Turbine | Auxiliary | SF | Startup Failure | 2022 | Gas | GG | 850 | Combined Cycle Block | NPCC | Off-Peak | 11.3333 | 68 | 1 | 1 | 5130-Starting system (including motor) A | SF-Startup Failure | 850-Combined Cycle Block
5130 | Starting system (including motor) A | Gas Turbine | Auxiliary | SF | Startup Failure | 2022 | Gas | GG | 850 | Combined Cycle Block | NPCC | Summer | 232.7535 | 172.41 | 1 | 1 | 5130-Starting system (including motor) A | SF-Startup Failure | 850-Combined Cycle Block
5130 | Starting system (including motor) A | Gas Turbine | Auxiliary | D1 | Forced - Immediate | 2022 | Gas | GG | 850 | Combined Cycle Block | SERC | Summer | 2926.7 | 259 | 1 | 1 | 5130-Starting system (including motor) A | D1-Forced - Immediate | 850-Combined Cycle Block
5130 | Starting system (including motor) A | Gas Turbine | Auxiliary | SF | Startup Failure | 2022 | Gas | GG | 850 | Combined Cycle Block | SERC | Summer | 2153.25 | 87 | 1 | 1 | 5130-Starting system (including motor) A | SF-Startup Failure | 850-Combined Cycle Block
5130 | Starting system (including motor) A | Gas Turbine | Auxiliary | SF | Startup Failure | 2022 | Gas | GG | 850 | Combined Cycle Block | RFC | Summer | 4177.8488 | 598.26 | 1 | 1 | 5130-Starting system (including motor) A | SF-Startup Failure | 850-Combined Cycle Block
5130 | Starting system (including motor) A | Gas Turbine | Auxiliary | SF | Startup Failure | 2022 | Gas | GG | 850 | Combined Cycle Block | RFC | Winter | 2610 | 600 | 1 | 1 | 5130-Starting system (including motor) A | SF-Startup Failure | 850-Combined Cycle Block
5130 | Starting system (including motor) A | Gas Turbine | Auxiliary | U1 | Forced - Immediate | 2022 | Gas | GG | 850 | Combined Cycle Block | WECC | Off-Peak | 43.2 | 48 | 1 | 1 | 5130-Starting system (including motor) A | U1-Forced - Immediate | 850-Combined Cycle Block
5130 | Starting system (including motor) A | Gas Turbine | Auxiliary | U1 | Forced - Immediate | 2022 | Gas | GG | 850 | Combined Cycle Block | WECC | Winter | 943.5 | 510 | 1 | 1 | 5130-Starting system (including motor) A | U1-Forced - Immediate | 850-Combined Cycle Block
5130 | Starting system (including motor) A | Gas Turbine | Auxiliary | D1 | Forced - Immediate | 2022 | Gas | GG | 850 | Combined Cycle Block | SERC | Winter | 2432.6664 | 328 | 1 | 1 | 5130-Starting system (including motor) A | D1-Forced - Immediate | 850-Combined Cycle Block
5130 | Starting system (including motor) A | Gas Turbine | Auxiliary | SF | Startup Failure | 2022 | Gas | GG | 850 | Combined Cycle Block | NPCC | Winter | 137.1345 | 293.86 | 1 | 1 | 5130-Starting system (including motor) A | SF-Startup Failure | 850-Combined Cycle Block
5130 | Starting system (including motor) A | Gas Turbine | Auxiliary | U1 | Forced - Immediate | 2022 | Gas | GG | 850 | Combined Cycle Block | SERC | Winter | 37118.55 | 609 | 1 | 1 | 5130-Starting system (including motor) A | U1-Forced - Immediate | 850-Combined Cycle Block
5130 | Starting system (including motor) A | Gas Turbine | Auxiliary | D1 | Forced - Immediate | 2022 | Gas | GG | 850 | Combined Cycle Block | NPCC | Summer | 997.9166 | 125 | 1 | 1 | 5130-Starting system (including motor) A | D1-Forced - Immediate | 850-Combined Cycle Block
5130 | Starting system (including motor) A | Gas Turbine | Auxiliary | U1 | Forced - Immediate | 2022 | Gas | GG | 850 | Combined Cycle Block | MRO | Summer | 363.4216 | 253.55 | 1 | 1 | 5130-Starting system (including motor) A | U1-Forced - Immediate | 850-Combined Cycle Block
5130 | Starting system (including motor) A | Gas Turbine | Auxiliary | D1 | Forced - Immediate | 2022 | Gas | GG | 850 | Combined Cycle Block | RFC | Winter | 23431.25 | 115 | 1 | 1 | 5130-Starting system (including motor) A | D1-Forced - Immediate | 850-Combined Cycle Block
5130 | Starting system (including motor) A | Gas Turbine | Auxiliary | SF | Startup Failure | 2022 | Gas | GG | 850 | Combined Cycle Block | NPCC | Off-Peak | 73.6666 | 170 | 1 | 1 | 5130-Starting system (including motor) A | SF-Startup Failure | 850-Combined Cycle Block
5130 | Starting system (including motor) A | Gas Turbine | Auxiliary | SF | Startup Failure | 2022 | Gas | GG | 850 | Combined Cycle Block | RFC | Winter | 886.1247 | 382.5 | 1 | 1 | 5130-Starting system (including motor) A | SF-Startup Failure | 850-Combined Cycle Block
5130 | Starting system (including motor) A | Gas Turbine | Auxiliary | D1 | Forced - Immediate | 2022 | Gas | GG | 850 | Combined Cycle Block | NPCC | Winter | 265.9066 | 103.6 | 1 | 1 | 5130-Starting system (including motor) A | D1-Forced - Immediate | 850-Combined Cycle Block
5130 | Starting system (including motor) A | Gas Turbine | Auxiliary | SF | Startup Failure | 2022 | Gas | GG | 850 | Combined Cycle Block | NPCC | Off-Peak | 164.3333 | 68 | 1 | 1 | 5130-Starting system (including motor) A | SF-Startup Failure | 850-Combined Cycle Block
5130 | Starting system (including motor) A | Gas Turbine | Auxiliary | D1 | Forced - Immediate | 2022 | Gas | GG | 850 | Combined Cycle Block | SERC | Winter | 341.5415 | 292.75 | 1 | 1 | 5130-Starting system (including motor) A | D1-Forced - Immediate | 850-Combined Cycle Block
5130 | Starting system (including motor) A | Gas Turbine | Auxiliary | D1 | Forced - Immediate | 2022 | Gas | GG | 850 | Combined Cycle Block | WECC | Winter | 745.3332 | 260 | 1 | 1 | 5130-Starting system (including motor) A | D1-Forced - Immediate | 850-Combined Cycle Block
5130 | Starting system (including motor) A | Gas Turbine | Auxiliary | D1 | Forced - Immediate | 2022 | Gas | GG | 850 | Combined Cycle Block | SERC | Winter | 4700.1166 | 341 | 1 | 1 | 5130-Starting system (including motor) A | D1-Forced - Immediate | 850-Combined Cycle Block
5130 | Starting system (including motor) A | Gas Turbine | Auxiliary | SF | Startup Failure | 2022 | Gas | GG | 850 | Combined Cycle Block | NPCC | Off-Peak | 323 | 170 | 1 | 1 | 5130-Starting system (including motor) A | SF-Startup Failure | 850-Combined Cycle Block
5130 | Starting system (including motor) A | Gas Turbine | Auxiliary | SF | Startup Failure | 2022 | Gas | GG | 850 | Combined Cycle Block | SERC | Summer | 44.1833 | 241 | 1 | 1 | 5130-Starting system (including motor) A | SF-Startup Failure | 850-Combined Cycle Block
5130 | Starting system (including motor) A | Gas Turbine | Auxiliary | SF | Startup Failure | 2022 | Gas | GG | 851 | CC GT units | WECC | Off-Peak | 29.6665 | 178 | 1 | 2 | 5130-Starting system (including motor) A | SF-Startup Failure | 851-CC GT units
5130 | Starting system (including motor) A | Gas Turbine | Auxiliary | SF | Startup Failure | 2022 | Gas | GG | 851 | CC GT units | TRE | Off-Peak | 77.3333 | 160 | 1 | 1 | 5130-Starting system (including motor) A | SF-Startup Failure | 851-CC GT units
5130 | Starting system (including motor) A | Gas Turbine | Auxiliary | SF | Startup Failure | 2022 | Gas | GG | 851 | CC GT units | SERC | Off-Peak | 498.8332 | 146 | 1 | 1 | 5130-Starting system (including motor) A | SF-Startup Failure | 851-CC GT units
5130 | Starting system (including motor) A | Gas Turbine | Auxiliary | SF | Startup Failure | 2022 | Gas | GG | 851 | CC GT units | SERC | Off-Peak | 2747.7 | 258 | 1 | 1 | 5130-Starting system (including motor) A | SF-Startup Failure | 851-CC GT units
5130 | Starting system (including motor) A | Gas Turbine | Auxiliary | SF | Startup Failure | 2022 | Gas | GG | 851 | CC GT units | TRE | Summer | 584.553 | 67.19 | 1 | 1 | 5130-Starting system (including motor) A | SF-Startup Failure | 851-CC GT units
5130 | Starting system (including motor) A | Gas Turbine | Auxiliary | U1 | Forced - Immediate | 2022 | Gas | GG | 851 | CC GT units | WECC | Off-Peak | 272.9333 | 178 | 1 | 1 | 5130-Starting system (including motor) A | U1-Forced - Immediate | 851-CC GT units
5130 | Starting system (including motor) A | Gas Turbine | Auxiliary | U1 | Forced - Immediate | 2022 | Gas | GG | 851 | CC GT units | RFC | Winter | 464.9998 | 225 | 1 | 1 | 5130-Starting system (including motor) A | U1-Forced - Immediate | 851-CC GT units
5130 | Starting system (including motor) A | Gas Turbine | Auxiliary | U1 | Forced - Immediate | 2022 | Gas | GG | 851 | CC GT units | RFC | Winter | 858.7499 | 225 | 1 | 1 | 5130-Starting system (including motor) A | U1-Forced - Immediate | 851-CC GT units
5130 | Starting system (including motor) A | Gas Turbine | Auxiliary | SF | Startup Failure | 2022 | Gas | GG | 851 | CC GT units | TRE | Off-Peak | 1196.8332 | 167 | 1 | 1 | 5130-Starting system (including motor) A | SF-Startup Failure | 851-CC GT units
5130 | Starting system (including motor) A | Gas Turbine | Auxiliary | SF | Startup Failure | 2022 | Gas | GG | 851 | CC GT units | NPCC | Summer | 76.95 | 171 | 1 | 1 | 5130-Starting system (including motor) A | SF-Startup Failure | 851-CC GT units
5130 | Starting system (including motor) A | Gas Turbine | Auxiliary | SF | Startup Failure | 2022 | Gas | GG | 851 | CC GT units | NPCC | Summer | 105.4499 | 171 | 1 | 1 | 5130-Starting system (including motor) A | SF-Startup Failure | 851-CC GT units
5130 | Starting system (including motor) A | Gas Turbine | Auxiliary | SF | Startup Failure | 2022 | Gas | GG | 851 | CC GT units | TRE | Summer | 226.8 | 162 | 1 | 1 | 5130-Starting system (including motor) A | SF-Startup Failure | 851-CC GT units
5130 | Starting system (including motor) A | Gas Turbine | Auxiliary | SF | Startup Failure | 2022 | Gas | GG | 851 | CC GT units | NPCC | Summer | 612.7499 | 171 | 1 | 1 | 5130-Starting system (including motor) A | SF-Startup Failure | 851-CC GT units
5130 | Starting system (including motor) A | Gas Turbine | Auxiliary | SF | Startup Failure | 2022 | Gas | GG | 851 | CC GT units | TRE | Off-Peak | 1215.1999 | 168 | 1 | 1 | 5130-Starting system (including motor) A | SF-Startup Failure | 851-CC GT units
5130 | Starting system (including motor) A | Gas Turbine | Auxiliary | SF | Startup Failure | 2022 | Gas | GG | 851 | CC GT units | SERC | Summer | 74.9166 | 145 | 1 | 1 | 5130-Starting system (including motor) A | SF-Startup Failure | 851-CC GT units
5130 | Starting system (including motor) A | Gas Turbine | Auxiliary | SF | Startup Failure | 2022 | Gas | GG | 851 | CC GT units | WECC | Winter | 21.1165 | 181 | 1 | 1 | 5130-Starting system (including motor) A | SF-Startup Failure | 851-CC GT units
5130 | Starting system (including motor) A | Gas Turbine | Auxiliary | SF | Startup Failure | 2022 | Gas | GG | 851 | CC GT units | TRE | Winter | 325.65 | 167 | 1 | 1 | 5130-Starting system (including motor) A | SF-Startup Failure | 851-CC GT units
5130 | Starting system (including motor) A | Gas Turbine | Auxiliary | U1 | Forced - Immediate | 2022 | Gas | GG | 851 | CC GT units | WECC | Off-Peak | 148.3333 | 178 | 1 | 1 | 5130-Starting system (including motor) A | U1-Forced - Immediate | 851-CC GT units
5130 | Starting system (including motor) A | Gas Turbine | Auxiliary | U1 | Forced - Immediate | 2022 | Gas | GG | 851 | CC GT units | TRE | Off-Peak | 882.55 | 57 | 1 | 1 | 5130-Starting system (including motor) A | U1-Forced - Immediate | 851-CC GT units
5130 | Starting system (including motor) A | Gas Turbine | Auxiliary | U1 | Forced - Immediate | 2022 | Gas | GG | 851 | CC GT units | TRE | Off-Peak | 1271.1999 | 168 | 1 | 1 | 5130-Starting system (including motor) A | U1-Forced - Immediate | 851-CC GT units
5130 | Starting system (including motor) A | Gas Turbine | Auxiliary | U1 | Forced - Immediate | 2022 | Gas | GG | 851 | CC GT units | MRO | Winter | 1339.4999 | 171 | 1 | 1 | 5130-Starting system (including motor) A | U1-Forced - Immediate | 851-CC GT units
5130 | Starting system (including motor) A | Gas Turbine | Auxiliary | SF | Startup Failure | 2022 | Gas | GG | 851 | CC GT units | TRE | Winter | 80.2333 | 166 | 1 | 1 | 5130-Starting system (including motor) A | SF-Startup Failure | 851-CC GT units
5130 | Starting system (including motor) A | Gas Turbine | Auxiliary | SF | Startup Failure | 2022 | Gas | GG | 851 | CC GT units | RFC | Winter | 146.25 | 225 | 1 | 1 | 5130-Starting system (including motor) A | SF-Startup Failure | 851-CC GT units
5130 | Starting system (including motor) A | Gas Turbine | Auxiliary | SF | Startup Failure | 2022 | Gas | GG | 851 | CC GT units | TRE | Winter | 254.8 | 182 | 1 | 1 | 5130-Starting system (including motor) A | SF-Startup Failure | 851-CC GT units
5130 | Starting system (including motor) A | Gas Turbine | Auxiliary | SF | Startup Failure | 2022 | Gas | GG | 851 | CC GT units | RFC | Winter | 1151.2933 | 109.3 | 1 | 1 | 5130-Starting system (including motor) A | SF-Startup Failure | 851-CC GT units
5130 | Starting system (including motor) A | Gas Turbine | Auxiliary | U1 | Forced - Immediate | 2022 | Gas | GG | 851 | CC GT units | WECC | Off-Peak | 136.4665 | 178 | 1 | 2 | 5130-Starting system (including motor) A | U1-Forced - Immediate | 851-CC GT units
5130 | Starting system (including motor) A | Gas Turbine | Auxiliary | U1 | Forced - Immediate | 2022 | Gas | GG | 851 | CC GT units | WECC | Off-Peak | 433.485 | 152.1 | 1 | 1 | 5130-Starting system (including motor) A | U1-Forced - Immediate | 851-CC GT units
5130 | Starting system (including motor) A | Gas Turbine | Auxiliary | U1 | Forced - Immediate | 2022 | Gas | GG | 851 | CC GT units | NPCC | Off-Peak | 1335.0689 | 203.31 | 1 | 1 | 5130-Starting system (including motor) A | U1-Forced - Immediate | 851-CC GT units
5130 | Starting system (including motor) A | Gas Turbine | Auxiliary | U1 | Forced - Immediate | 2022 | Gas | GG | 851 | CC GT units | WECC | Off-Peak | 11686.5 | 159 | 1 | 1 | 5130-Starting system (including motor) A | U1-Forced - Immediate | 851-CC GT units
5130 | Starting system (including motor) A | Gas Turbine | Auxiliary | U1 | Forced - Immediate | 2022 | Gas | GG | 851 | CC GT units | SERC | Summer | 1008.8666 | 148 | 1 | 1 | 5130-Starting system (including motor) A | U1-Forced - Immediate | 851-CC GT units
5130 | Starting system (including motor) A | Gas Turbine | Auxiliary | U1 | Forced - Immediate | 2022 | Gas | GG | 851 | CC GT units | MRO | Summer | 7740.8999 | 162 | 1 | 1 | 5130-Starting system (including motor) A | U1-Forced - Immediate | 851-CC GT units
5130 | Starting system (including motor) A | Gas Turbine | Auxiliary | U1 | Forced - Immediate | 2022 | Gas | GG | 851 | CC GT units | TRE | Winter | 5162.9999 | 180 | 1 | 1 | 5130-Starting system (including motor) A | U1-Forced - Immediate | 851-CC GT units
5130 | Starting system (including motor) A | Gas Turbine | Auxiliary | SF | Startup Failure | 2022 | Gas | GG | 851 | CC GT units | TRE | Off-Peak | 840 | 168 | 1 | 1 | 5130-Starting system (including motor) A | SF-Startup Failure | 851-CC GT units
5130 | Starting system (including motor) A | Gas Turbine | Auxiliary | SF | Startup Failure | 2022 | Gas | GG | 851 | CC GT units | WECC | Off-Peak | 2408.5332 | 128 | 1 | 1 | 5130-Starting system (including motor) A | SF-Startup Failure | 851-CC GT units
5130 | Starting system (including motor) A | Gas Turbine | Auxiliary | SF | Startup Failure | 2022 | Gas | GG | 851 | CC GT units | NPCC | Summer | 125.3999 | 171 | 1 | 1 | 5130-Starting system (including motor) A | SF-Startup Failure | 851-CC GT units
5130 | Starting system (including motor) A | Gas Turbine | Auxiliary | SF | Startup Failure | 2022 | Gas | GG | 851 | CC GT units | TRE | Winter | 1358.2666 | 167 | 1 | 1 | 5130-Starting system (including motor) A | SF-Startup Failure | 851-CC GT units
5130 | Starting system (including motor) A | Gas Turbine | Auxiliary | SF | Startup Failure | 2022 | Gas | GG | 851 | CC GT units | TRE | Winter | 1592.0666 | 167 | 1 | 1 | 5130-Starting system (including motor) A | SF-Startup Failure | 851-CC GT units
5130 | Starting system (including motor) A | Gas Turbine | Auxiliary | U1 | Forced - Immediate | 2022 | Gas | GG | 851 | CC GT units | WECC | Summer | 170.1 | 162 | 1 | 1 | 5130-Starting system (including motor) A | U1-Forced - Immediate | 851-CC GT units
5130 | Starting system (including motor) A | Gas Turbine | Auxiliary | U1 | Forced - Immediate | 2022 | Gas | GG | 851 | CC GT units | WECC | Summer | 1021.4832 | 167 | 1 | 1 | 5130-Starting system (including motor) A | U1-Forced - Immediate | 851-CC GT units
5130 | Starting system (including motor) A | Gas Turbine | Auxiliary | U1 | Forced - Immediate | 2022 | Gas | GG | 851 | CC GT units | WECC | Winter | 144.8 | 181 | 1 | 1 | 5130-Starting system (including motor) A | U1-Forced - Immediate | 851-CC GT units
5130 | Starting system (including motor) A | Gas Turbine | Auxiliary | SF | Startup Failure | 2022 | Gas | GG | 851 | CC GT units | SERC | Off-Peak | 165.75 | 195 | 1 | 1 | 5130-Starting system (including motor) A | SF-Startup Failure | 851-CC GT units
5130 | Starting system (including motor) A | Gas Turbine | Auxiliary | SF | Startup Failure | 2022 | Gas | GG | 851 | CC GT units | NPCC | Summer | 85.5 | 171 | 1 | 1 | 5130-Starting system (including motor) A | SF-Startup Failure | 851-CC GT units
5130 | Starting system (including motor) A | Gas Turbine | Auxiliary | U1 | Forced - Immediate | 2022 | Gas | GG | 851 | CC GT units | WECC | Summer | 132.6332 | 173 | 1 | 1 | 5130-Starting system (including motor) A | U1-Forced - Immediate | 851-CC GT units
5130 | Starting system (including motor) A | Gas Turbine | Auxiliary | U1 | Forced - Immediate | 2022 | Gas | GG | 851 | CC GT units | RFC | Winter | 21827.8666 | 257 | 1 | 1 | 5130-Starting system (including motor) A | U1-Forced - Immediate | 851-CC GT units
5130 | Starting system (including motor) A | Gas Turbine | Auxiliary | SF | Startup Failure | 2022 | Gas | GG | 851 | CC GT units | WECC | Summer | 221.4332 | 182 | 1 | 1 | 5130-Starting system (including motor) A | SF-Startup Failure | 851-CC GT units
5130 | Starting system (including motor) A | Gas Turbine | Auxiliary | SF | Startup Failure | 2022 | Gas | GG | 851 | CC GT units | MRO | Summer | 1812.1633 | 231.34 | 1 | 1 | 5130-Starting system (including motor) A | SF-Startup Failure | 851-CC GT units
5130 | Starting system (including motor) A | Gas Turbine | Auxiliary | U1 | Forced - Immediate | 2022 | Gas | GG | 851 | CC GT units | TRE | Winter | 2471.0166 | 173 | 1 | 1 | 5130-Starting system (including motor) A | U1-Forced - Immediate | 851-CC GT units
5130 | Starting system (including motor) A | Gas Turbine | Auxiliary | SF | Startup Failure | 2022 | Gas | GG | 851 | CC GT units | SERC | Off-Peak | 442.2499 | 183 | 1 | 1 | 5130-Starting system (including motor) A | SF-Startup Failure | 851-CC GT units
5130 | Starting system (including motor) A | Gas Turbine | Auxiliary | SF | Startup Failure | 2022 | Gas | GG | 851 | CC GT units | TRE | Summer | 95.4 | 159 | 1 | 1 | 5130-Starting system (including motor) A | SF-Startup Failure | 851-CC GT units
5130 | Starting system (including motor) A | Gas Turbine | Auxiliary | SF | Startup Failure | 2022 | Gas | GG | 851 | CC GT units | SERC | Winter | 160.3332 | 185 | 1 | 1 | 5130-Starting system (including motor) A | SF-Startup Failure | 851-CC GT units
5130 | Starting system (including motor) A | Gas Turbine | Auxiliary | SF | Startup Failure | 2022 | Gas | GG | 851 | CC GT units | SERC | Winter | 179.3 | 163 | 1 | 1 | 5130-Starting system (including motor) A | SF-Startup Failure | 851-CC GT units
5130 | Starting system (including motor) A | Gas Turbine | Auxiliary | SF | Startup Failure | 2022 | Gas | GG | 851 | CC GT units | RFC | Winter | 213.75 | 225 | 1 | 1 | 5130-Starting system (including motor) A | SF-Startup Failure | 851-CC GT units
5130 | Starting system (including motor) A | Gas Turbine | Auxiliary | U1 | Forced - Immediate | 2022 | Gas | GG | 851 | CC GT units | WECC | Summer | 171.15 | 163 | 1 | 1 | 5130-Starting system (including motor) A | U1-Forced - Immediate | 851-CC GT units
5130 | Starting system (including motor) A | Gas Turbine | Auxiliary | U1 | Forced - Immediate | 2022 | Gas | GG | 851 | CC GT units | TRE | Winter | 5105.6333 | 178 | 1 | 1 | 5130-Starting system (including motor) A | U1-Forced - Immediate | 851-CC GT units
5130 | Starting system (including motor) A | Gas Turbine | Auxiliary | U1 | Forced - Immediate | 2022 | Gas | GG | 851 | CC GT units | TRE | Winter | 27092.2666 | 176 | 1 | 1 | 5130-Starting system (including motor) A | U1-Forced - Immediate | 851-CC GT units
5130 | Starting system (including motor) A | Gas Turbine | Auxiliary | SF | Startup Failure | 2022 | Gas | GG | 851 | CC GT units | RFC | Off-Peak | 6.35 | 127 | 1 | 1 | 5130-Starting system (including motor) A | SF-Startup Failure | 851-CC GT units
5130 | Starting system (including motor) A | Gas Turbine | Auxiliary | SF | Startup Failure | 2022 | Gas | GG | 851 | CC GT units | SERC | Off-Peak | 188.65 | 147 | 1 | 1 | 5130-Starting system (including motor) A | SF-Startup Failure | 851-CC GT units
5130 | Starting system (including motor) A | Gas Turbine | Auxiliary | SF | Startup Failure | 2022 | Gas | GG | 851 | CC GT units | NPCC | Summer | 108.2999 | 171 | 1 | 1 | 5130-Starting system (including motor) A | SF-Startup Failure | 851-CC GT units
5130 | Starting system (including motor) A | Gas Turbine | Auxiliary | SF | Startup Failure | 2022 | Gas | GG | 851 | CC GT units | WECC | Summer | 18272 | 160 | 1 | 1 | 5130-Starting system (including motor) A | SF-Startup Failure | 851-CC GT units
5130 | Starting system (including motor) A | Gas Turbine | Auxiliary | SF | Startup Failure | 2022 | Gas | GG | 851 | CC GT units | TRE | Winter | 554.078 | 83.32 | 1 | 1 | 5130-Starting system (including motor) A | SF-Startup Failure | 851-CC GT units
5130 | Starting system (including motor) A | Gas Turbine | Auxiliary | SF | Startup Failure | 2022 | Gas | GG | 851 | CC GT units | WECC | Winter | 649.7 | 178 | 1 | 1 | 5130-Starting system (including motor) A | SF-Startup Failure | 851-CC GT units
5130 | Starting system (including motor) A | Gas Turbine | Auxiliary | SF | Startup Failure | 2022 | Gas | GG | 851 | CC GT units | TRE | Winter | 890.6666 | 167 | 1 | 1 | 5130-Starting system (including motor) A | SF-Startup Failure | 851-CC GT units
5130 | Starting system (including motor) A | Gas Turbine | Auxiliary | SF | Startup Failure | 2022 | Gas | GG | 851 | CC GT units | NPCC | Winter | 971.25 | 259 | 1 | 1 | 5130-Starting system (including motor) A | SF-Startup Failure | 851-CC GT units
5130 | Starting system (including motor) A | Gas Turbine | Auxiliary | SF | Startup Failure | 2022 | Gas | GG | 851 | CC GT units | TRE | Winter | 1589 | 227 | 1 | 1 | 5130-Starting system (including motor) A | SF-Startup Failure | 851-CC GT units
5130 | Starting system (including motor) A | Gas Turbine | Auxiliary | U1 | Forced - Immediate | 2022 | Gas | GG | 851 | CC GT units | WECC | Summer | 1035.4 | 167 | 2 | 2 | 5130-Starting system (including motor) A | U1-Forced - Immediate | 851-CC GT units
5130 | Starting system (including motor) A | Gas Turbine | Auxiliary | U1 | Forced - Immediate | 2022 | Gas | GG | 851 | CC GT units | TRE | Winter | 1520.9 | 227 | 1 | 1 | 5130-Starting system (including motor) A | U1-Forced - Immediate | 851-CC GT units
5130 | Starting system (including motor) A | Gas Turbine | Auxiliary | SF | Startup Failure | 2022 | Gas | GG | 851 | CC GT units | WECC | Off-Peak | 20.7665 | 178 | 1 | 3 | 5130-Starting system (including motor) A | SF-Startup Failure | 851-CC GT units
5130 | Starting system (including motor) A | Gas Turbine | Auxiliary | SF | Startup Failure | 2022 | Gas | GG | 851 | CC GT units | TRE | Off-Peak | 798.8166 | 167 | 1 | 1 | 5130-Starting system (including motor) A | SF-Startup Failure | 851-CC GT units
5130 | Starting system (including motor) A | Gas Turbine | Auxiliary | SF | Startup Failure | 2022 | Gas | GG | 851 | CC GT units | NPCC | Winter | 11.05 | 221 | 1 | 1 | 5130-Starting system (including motor) A | SF-Startup Failure | 851-CC GT units
5130 | Starting system (including motor) A | Gas Turbine | Auxiliary | U1 | Forced - Immediate | 2022 | Gas | GG | 851 | CC GT units | WECC | Off-Peak | 56.25 | 45 | 1 | 1 | 5130-Starting system (including motor) A | U1-Forced - Immediate | 851-CC GT units
5130 | Starting system (including motor) A | Gas Turbine | Auxiliary | U1 | Forced - Immediate | 2022 | Gas | GG | 851 | CC GT units | WECC | Off-Peak | 139.4333 | 178 | 1 | 1 | 5130-Starting system (including motor) A | U1-Forced - Immediate | 851-CC GT units
5130 | Starting system (including motor) A | Gas Turbine | Auxiliary | U1 | Forced - Immediate | 2022 | Gas | GG | 851 | CC GT units | WECC | Off-Peak | 1385.4165 | 175 | 1 | 1 | 5130-Starting system (including motor) A | U1-Forced - Immediate | 851-CC GT units
5130 | Starting system (including motor) A | Gas Turbine | Auxiliary | U1 | Forced - Immediate | 2022 | Gas | GG | 851 | CC GT units | WECC | Summer | 167 | 167 | 1 | 1 | 5130-Starting system (including motor) A | U1-Forced - Immediate | 851-CC GT units
5130 | Starting system (including motor) A | Gas Turbine | Auxiliary | U1 | Forced - Immediate | 2022 | Gas | GG | 851 | CC GT units | TRE | Summer | 4522.1666 | 215 | 1 | 1 | 5130-Starting system (including motor) A | U1-Forced - Immediate | 851-CC GT units
5130 | Starting system (including motor) A | Gas Turbine | Auxiliary | U1 | Forced - Immediate | 2022 | Gas | GG | 851 | CC GT units | SERC | Winter | 5862.5 | 350 | 1 | 1 | 5130-Starting system (including motor) A | U1-Forced - Immediate | 851-CC GT units
5130 | Starting system (including motor) A | Gas Turbine | Auxiliary | SF | Startup Failure | 2022 | Gas | GG | 851 | CC GT units | SERC | Off-Peak | 308.9999 | 180 | 1 | 1 | 5130-Starting system (including motor) A | SF-Startup Failure | 851-CC GT units
5130 | Starting system (including motor) A | Gas Turbine | Auxiliary | SF | Startup Failure | 2022 | Gas | GG | 851 | CC GT units | NPCC | Summer | 111.15 | 171 | 1 | 1 | 5130-Starting system (including motor) A | SF-Startup Failure | 851-CC GT units
5130 | Starting system (including motor) A | Gas Turbine | Auxiliary | SF | Startup Failure | 2022 | Gas | GG | 851 | CC GT units | TRE | Summer | 616.3332 | 215 | 1 | 1 | 5130-Starting system (including motor) A | SF-Startup Failure | 851-CC GT units
5130 | Starting system (including motor) A | Gas Turbine | Auxiliary | SF | Startup Failure | 2022 | Gas | GG | 851 | CC GT units | TRE | Summer | 4092.1666 | 215 | 1 | 1 | 5130-Starting system (including motor) A | SF-Startup Failure | 851-CC GT units
5130 | Starting system (including motor) A | Gas Turbine | Auxiliary | SF | Startup Failure | 2022 | Gas | GG | 851 | CC GT units | WECC | Off-Peak | 3136.5 | 170 | 1 | 1 | 5130-Starting system (including motor) A | SF-Startup Failure | 851-CC GT units
5130 | Starting system (including motor) A | Gas Turbine | Auxiliary | SF | Startup Failure | 2022 | Gas | GG | 851 | CC GT units | WECC | Summer | 28.8332 | 173 | 1 | 1 | 5130-Starting system (including motor) A | SF-Startup Failure | 851-CC GT units
5130 | Starting system (including motor) A | Gas Turbine | Auxiliary | SF | Startup Failure | 2022 | Gas | GG | 851 | CC GT units | NPCC | Summer | 182.3999 | 171 | 1 | 1 | 5130-Starting system (including motor) A | SF-Startup Failure | 851-CC GT units
5130 | Starting system (including motor) A | Gas Turbine | Auxiliary | SF | Startup Failure | 2022 | Gas | GG | 851 | CC GT units | TRE | Summer | 1068.8 | 167 | 1 | 1 | 5130-Starting system (including motor) A | SF-Startup Failure | 851-CC GT units
5130 | Starting system (including motor) A | Gas Turbine | Auxiliary | SF | Startup Failure | 2022 | Gas | GG | 851 | CC GT units | WECC | Winter | 24.1333 | 181 | 1 | 1 | 5130-Starting system (including motor) A | SF-Startup Failure | 851-CC GT units
5130 | Starting system (including motor) A | Gas Turbine | Auxiliary | SF | Startup Failure | 2022 | Gas | GG | 851 | CC GT units | SERC | Winter | 776.9999 | 180 | 1 | 1 | 5130-Starting system (including motor) A | SF-Startup Failure | 851-CC GT units
5130 | Starting system (including motor) A | Gas Turbine | Auxiliary | U1 | Forced - Immediate | 2022 | Gas | GG | 851 | CC GT units | SERC | Winter | 1035 | 180 | 1 | 1 | 5130-Starting system (including motor) A | U1-Forced - Immediate | 851-CC GT units
5130 | Starting system (including motor) A | Gas Turbine | Auxiliary | SF | Startup Failure | 2022 | Gas | GG | 851 | CC GT units | TRE | Summer | 164.8332 | 215 | 1 | 1 | 5130-Starting system (including motor) A | SF-Startup Failure | 851-CC GT units
5130 | Starting system (including motor) A | Gas Turbine | Auxiliary | SF | Startup Failure | 2022 | Gas | GG | 851 | CC GT units | MRO | Summer | 327.7315 | 231.34 | 1 | 1 | 5130-Starting system (including motor) A | SF-Startup Failure | 851-CC GT units
5130 | Starting system (including motor) A | Gas Turbine | Auxiliary | U1 | Forced - Immediate | 2022 | Gas | GG | 851 | CC GT units | WECC | Summer | 640.1666 | 167 | 1 | 1 | 5130-Starting system (including motor) A | U1-Forced - Immediate | 851-CC GT units
5130 | Starting system (including motor) A | Gas Turbine | Auxiliary | SF | Startup Failure | 2022 | Gas | GG | 851 | CC GT units | TRE | Off-Peak | 240 | 160 | 1 | 1 | 5130-Starting system (including motor) A | SF-Startup Failure | 851-CC GT units
5130 | Starting system (including motor) A | Gas Turbine | Auxiliary | SF | Startup Failure | 2022 | Gas | GG | 851 | CC GT units | TRE | Off-Peak | 1069.5999 | 168 | 1 | 1 | 5130-Starting system (including motor) A | SF-Startup Failure | 851-CC GT units
5130 | Starting system (including motor) A | Gas Turbine | Auxiliary | U1 | Forced - Immediate | 2022 | Gas | GG | 851 | CC GT units | RFC | Off-Peak | 31.75 | 127 | 1 | 1 | 5130-Starting system (including motor) A | U1-Forced - Immediate | 851-CC GT units
5130 | Starting system (including motor) A | Gas Turbine | Auxiliary | U1 | Forced - Immediate | 2022 | Gas | GG | 851 | CC GT units | TRE | Off-Peak | 895.9999 | 168 | 1 | 1 | 5130-Starting system (including motor) A | U1-Forced - Immediate | 851-CC GT units
5130 | Starting system (including motor) A | Gas Turbine | Auxiliary | U1 | Forced - Immediate | 2022 | Gas | GG | 851 | CC GT units | TRE | Off-Peak | 2271.1333 | 163 | 1 | 1 | 5130-Starting system (including motor) A | U1-Forced - Immediate | 851-CC GT units
5130 | Starting system (including motor) A | Gas Turbine | Auxiliary | U1 | Forced - Immediate | 2022 | Gas | GG | 851 | CC GT units | WECC | Winter | 147.8165 | 181 | 1 | 1 | 5130-Starting system (including motor) A | U1-Forced - Immediate | 851-CC GT units
5130 | Starting system (including motor) A | Gas Turbine | Auxiliary | SF | Startup Failure | 2022 | Gas | GG | 851 | CC GT units | MRO | Summer | 318.5999 | 162 | 1 | 1 | 5130-Starting system (including motor) A | SF-Startup Failure | 851-CC GT units
5130 | Starting system (including motor) A | Gas Turbine | Auxiliary | U1 | Forced - Immediate | 2022 | Gas | GG | 851 | CC GT units | RFC | Winter | 135 | 225 | 1 | 1 | 5130-Starting system (including motor) A | U1-Forced - Immediate | 851-CC GT units
5130 | Starting system (including motor) A | Gas Turbine | Auxiliary | D1 | Forced - Immediate | 2022 | Gas | GG | 852 | CC steam units | SERC | Off-Peak | 1799.85 | 169 | 1 | 1 | 5130-Starting system (including motor) A | D1-Forced - Immediate | 852-CC steam units
5130 | Starting system (including motor) A | Gas Turbine | Auxiliary | D1 | Forced - Immediate | 2022 | Gas | GG | 852 | CC steam units | WECC | Summer | 109.4999 | 90 | 1 | 1 | 5130-Starting system (including motor) A | D1-Forced - Immediate | 852-CC steam units
5130 | Starting system (including motor) A | Gas Turbine | Auxiliary | D1 | Forced - Immediate | 2022 | Waste Heat | WH | 852 | CC steam units | TRE | Winter | 90.8666 | 94 | 1 | 1 | 5130-Starting system (including motor) A | D1-Forced - Immediate | 852-CC steam units
5130 | Starting system (including motor) A | Gas Turbine | Auxiliary | SF | Startup Failure | 2022 | Waste Heat | WH | 852 | CC steam units | TRE | Off-Peak | 83.6166 | 173 | 1 | 1 | 5130-Starting system (including motor) A | SF-Startup Failure | 852-CC steam units
5130 | Starting system (including motor) A | Gas Turbine | Auxiliary | U1 | Forced - Immediate | 2022 | Waste Heat | WH | 852 | CC steam units | TRE | Off-Peak | 1626.6666 | 200 | 1 | 1 | 5130-Starting system (including motor) A | U1-Forced - Immediate | 852-CC steam units
5130 | Starting system (including motor) A | Gas Turbine | Auxiliary | D1 | Forced - Immediate | 2022 | Waste Heat | WH | 852 | CC steam units | TRE | Winter | 183.3 | 94 | 1 | 1 | 5130-Starting system (including motor) A | D1-Forced - Immediate | 852-CC steam units
5130 | Starting system (including motor) A | Gas Turbine | Auxiliary | SF | Startup Failure | 2022 | Waste Heat | WH | 852 | CC steam units | NPCC | Summer | 84.2666 | 79 | 1 | 1 | 5130-Starting system (including motor) A | SF-Startup Failure | 852-CC steam units
5130 | Starting system (including motor) A | Gas Turbine | Auxiliary | SF | Startup Failure | 2022 | Waste Heat | WH | 852 | CC steam units | MRO | Summer | 2318.7 | 262 | 1 | 1 | 5130-Starting system (including motor) A | SF-Startup Failure | 852-CC steam units
5130 | Starting system (including motor) A | Gas Turbine | Auxiliary | D1 | Forced - Immediate | 2022 | Waste Heat | WH | 852 | CC steam units | WECC | Off-Peak | 94 | 94 | 1 | 1 | 5130-Starting system (including motor) A | D1-Forced - Immediate | 852-CC steam units
5130 | Starting system (including motor) A | Gas Turbine | Auxiliary | D1 | Forced - Immediate | 2022 | Waste Heat | WH | 852 | CC steam units | WECC | Off-Peak | 156.75 | 95 | 1 | 1 | 5130-Starting system (including motor) A | D1-Forced - Immediate | 852-CC steam units
5130 | Starting system (including motor) A | Gas Turbine | Auxiliary | U1 | Forced - Immediate | 2022 | Waste Heat | WH | 852 | CC steam units | NPCC | Off-Peak | 628.2329 | 95.67 | 1 | 1 | 5130-Starting system (including motor) A | U1-Forced - Immediate | 852-CC steam units
5130 | Starting system (including motor) A | Gas Turbine | Auxiliary | U1 | Forced - Immediate | 2022 | Waste Heat | WH | 852 | CC steam units | RFC | Winter | 1237.3331 | 320 | 1 | 1 | 5130-Starting system (including motor) A | U1-Forced - Immediate | 852-CC steam units
5130 | Starting system (including motor) A | Gas Turbine | Auxiliary | U1 | Forced - Immediate | 2022 | Waste Heat | WH | 852 | CC steam units | TRE | Winter | 1507.7332 | 176 | 1 | 1 | 5130-Starting system (including motor) A | U1-Forced - Immediate | 852-CC steam units
5130 | Starting system (including motor) A | Gas Turbine | Auxiliary | D1 | Forced - Immediate | 2022 | Waste Heat | WH | 852 | CC steam units | WECC | Off-Peak | 85.5 | 95 | 1 | 1 | 5130-Starting system (including motor) A | D1-Forced - Immediate | 852-CC steam units
5130 | Starting system (including motor) A | Gas Turbine | Auxiliary | D1 | Forced - Immediate | 2022 | Waste Heat | WH | 852 | CC steam units | TRE | Summer | 426.735 | 49.05 | 1 | 1 | 5130-Starting system (including motor) A | D1-Forced - Immediate | 852-CC steam units
5130 | Starting system (including motor) A | Gas Turbine | Auxiliary | U1 | Forced - Immediate | 2022 | Waste Heat | WH | 852 | CC steam units | TRE | Off-Peak | 1136.6666 | 200 | 1 | 1 | 5130-Starting system (including motor) A | U1-Forced - Immediate | 852-CC steam units
5130 | Starting system (including motor) A | Gas Turbine | Auxiliary | SF | Startup Failure | 2022 | Waste Heat | WH | 852 | CC steam units | SERC | Off-Peak | 188.8333 | 110 | 1 | 1 | 5130-Starting system (including motor) A | SF-Startup Failure | 852-CC steam units
5130 | Starting system (including motor) A | Gas Turbine | Auxiliary | D1 | Forced - Immediate | 2022 | Waste Heat | WH | 852 | CC steam units | WECC | Off-Peak | 15 | 12 | 1 | 1 | 5130-Starting system (including motor) A | D1-Forced - Immediate | 852-CC steam units
5130 | Starting system (including motor) A | Gas Turbine | Auxiliary | D1 | Forced - Immediate | 2022 | Waste Heat | WH | 852 | CC steam units | WECC | Off-Peak | 83.9166 | 95 | 1 | 1 | 5130-Starting system (including motor) A | D1-Forced - Immediate | 852-CC steam units
5130 | Starting system (including motor) A | Gas Turbine | Auxiliary | U1 | Forced - Immediate | 2022 | Waste Heat | WH | 852 | CC steam units | NPCC | Summer | 51.35 | 79 | 1 | 1 | 5130-Starting system (including motor) A | U1-Forced - Immediate | 852-CC steam units
5130 | Starting system (including motor) A | Gas Turbine | Auxiliary | D1 | Forced - Immediate | 2022 | Waste Heat | WH | 852 | CC steam units | SERC | Summer | 441.99 | 49.11 | 1 | 1 | 5130-Starting system (including motor) A | D1-Forced - Immediate | 852-CC steam units
5130 | Starting system (including motor) A | Gas Turbine | Auxiliary | D1 | Forced - Immediate | 2022 | Waste Heat | WH | 852 | CC steam units | TRE | Winter | 127.4 | 91 | 1 | 1 | 5130-Starting system (including motor) A | D1-Forced - Immediate | 852-CC steam units
5130 | Starting system (including motor) A | Gas Turbine | Auxiliary | D1 | Forced - Immediate | 2022 | Waste Heat | WH | 852 | CC steam units | TRE | Winter | 326.1825 | 49.05 | 1 | 1 | 5130-Starting system (including motor) A | D1-Forced - Immediate | 852-CC steam units
5130 | Starting system (including motor) A | Gas Turbine | Auxiliary | D1 | Forced - Immediate | 2022 | Waste Heat | WH | 852 | CC steam units | RFC | Off-Peak | 39 | 130 | 1 | 1 | 5130-Starting system (including motor) A | D1-Forced - Immediate | 852-CC steam units
5130 | Starting system (including motor) A | Gas Turbine | Auxiliary | D1 | Forced - Immediate | 2022 | Waste Heat | WH | 852 | CC steam units | TRE | Off-Peak | 1132.3332 | 158 | 1 | 1 | 5130-Starting system (including motor) A | D1-Forced - Immediate | 852-CC steam units
5130 | Starting system (including motor) A | Gas Turbine | Auxiliary | D1 | Forced - Immediate | 2022 | Waste Heat | WH | 852 | CC steam units | WECC | Off-Peak | 1139.25 | 147 | 1 | 1 | 5130-Starting system (including motor) A | D1-Forced - Immediate | 852-CC steam units
5130 | Starting system (including motor) A | Gas Turbine | Auxiliary | D1 | Forced - Immediate | 2022 | Waste Heat | WH | 852 | CC steam units | RFC | Winter | 555.1066 | 52.7 | 1 | 1 | 5130-Starting system (including motor) A | D1-Forced - Immediate | 852-CC steam units
5130 | Starting system (including motor) A | Gas Turbine | Auxiliary | SF | Startup Failure | 2022 | Waste Heat | WH | 852 | CC steam units | TRE | Off-Peak | 259.5 | 173 | 1 | 1 | 5130-Starting system (including motor) A | SF-Startup Failure | 852-CC steam units
5130 | Starting system (including motor) A | Gas Turbine | Auxiliary | U1 | Forced - Immediate | 2022 | Waste Heat | WH | 852 | CC steam units | NPCC | Summer | 58.6666 | 80 | 1 | 1 | 5130-Starting system (including motor) A | U1-Forced - Immediate | 852-CC steam units
5130 | Starting system (including motor) A | Gas Turbine | Auxiliary | D1 | Forced - Immediate | 2022 | Gas | GG | 852 | CC steam units | MRO | Winter | 611 | 78 | 1 | 1 | 5130-Starting system (including motor) A | D1-Forced - Immediate | 852-CC steam units
5130 | Starting system (including motor) A | Gas Turbine | Auxiliary | D1 | Forced - Immediate | 2022 | Waste Heat | WH | 852 | CC steam units | WECC | Winter | 91.4666 | 98 | 1 | 2 | 5130-Starting system (including motor) A | D1-Forced - Immediate | 852-CC steam units
5130 | Starting system (including motor) A | Gas Turbine | Auxiliary | D1 | Forced - Immediate | 2022 | Waste Heat | WH | 852 | CC steam units | WECC | Winter | 2828 | 20 | 1 | 1 | 5130-Starting system (including motor) A | D1-Forced - Immediate | 852-CC steam units
5130 | Starting system (including motor) A | Gas Turbine | Auxiliary | SF | Startup Failure | 2022 | Waste Heat | WH | 852 | CC steam units | NPCC | Summer | 48.7166 | 79 | 1 | 1 | 5130-Starting system (including motor) A | SF-Startup Failure | 852-CC steam units
5130 | Starting system (including motor) A | Gas Turbine | Auxiliary | SF | Startup Failure | 2022 | Waste Heat | WH | 852 | CC steam units | NPCC | Summer | 50.0333 | 79 | 1 | 1 | 5130-Starting system (including motor) A | SF-Startup Failure | 852-CC steam units
5130 | Starting system (including motor) A | Gas Turbine | Auxiliary | D1 | Forced - Immediate | 2022 | Gas | GG | 852 | CC steam units | SERC | Off-Peak | 85 | 100 | 1 | 1 | 5130-Starting system (including motor) A | D1-Forced - Immediate | 852-CC steam units
5130 | Starting system (including motor) A | Gas Turbine | Auxiliary | D1 | Forced - Immediate | 2022 | Gas | GG | 852 | CC steam units | SERC | Winter | 113.5332 | 131 | 1 | 1 | 5130-Starting system (including motor) A | D1-Forced - Immediate | 852-CC steam units
5130 | Starting system (including motor) A | Gas Turbine | Auxiliary | D1 | Forced - Immediate | 2022 | Waste Heat | WH | 852 | CC steam units | WECC | Off-Peak | 287.85 | 101 | 1 | 1 | 5130-Starting system (including motor) A | D1-Forced - Immediate | 852-CC steam units
5130 | Starting system (including motor) A | Gas Turbine | Auxiliary | D1 | Forced - Immediate | 2022 | Waste Heat | WH | 852 | CC steam units | TRE | Winter | 26.6333 | 94 | 1 | 1 | 5130-Starting system (including motor) A | D1-Forced - Immediate | 852-CC steam units
5130 | Starting system (including motor) A | Gas Turbine | Auxiliary | SF | Startup Failure | 2022 | Waste Heat | WH | 852 | CC steam units | NPCC | Summer | 283.0833 | 79 | 1 | 1 | 5130-Starting system (including motor) A | SF-Startup Failure | 852-CC steam units
5130 | Starting system (including motor) A | Gas Turbine | Auxiliary | U1 | Forced - Immediate | 2022 | Gas | GG | 852 | CC steam units | TRE | Winter | 9608.9166 | 335 | 1 | 1 | 5130-Starting system (including motor) A | U1-Forced - Immediate | 852-CC steam units
5130 | Starting system (including motor) A | Gas Turbine | Auxiliary | U1 | Forced - Immediate | 2022 | Waste Heat | WH | 852 | CC steam units | TRE | Off-Peak | 2424.3999 | 174 | 1 | 1 | 5130-Starting system (including motor) A | U1-Forced - Immediate | 852-CC steam units
5130 | Starting system (including motor) A | Gas Turbine | Auxiliary | U1 | Forced - Immediate | 2022 | Waste Heat | WH | 852 | CC steam units | TRE | Winter | 3357.5 | 170 | 1 | 1 | 5130-Starting system (including motor) A | U1-Forced - Immediate | 852-CC steam units
5130 | Starting system (including motor) A | Gas Turbine | Auxiliary | D1 | Forced - Immediate | 2022 | Gas | GG | 852 | CC steam units | WECC | Off-Peak | 3321 | 180 | 1 | 1 | 5130-Starting system (including motor) A | D1-Forced - Immediate | 852-CC steam units
5130 | Starting system (including motor) A | Gas Turbine | Auxiliary | D1 | Forced - Immediate | 2022 | Waste Heat | WH | 852 | CC steam units | WECC | Off-Peak | 88.6666 | 95 | 1 | 1 | 5130-Starting system (including motor) A | D1-Forced - Immediate | 852-CC steam units
5130 | Starting system (including motor) A | Gas Turbine | Auxiliary | D1 | Forced - Immediate | 2022 | Waste Heat | WH | 852 | CC steam units | TRE | Off-Peak | 685.6899 | 107.7 | 1 | 1 | 5130-Starting system (including motor) A | D1-Forced - Immediate | 852-CC steam units
5130 | Starting system (including motor) A | Gas Turbine | Auxiliary | D1 | Forced - Immediate | 2022 | Waste Heat | WH | 852 | CC steam units | TRE | Summer | 126 | 90 | 1 | 1 | 5130-Starting system (including motor) A | D1-Forced - Immediate | 852-CC steam units
5130 | Starting system (including motor) A | Gas Turbine | Auxiliary | D1 | Forced - Immediate | 2022 | Waste Heat | WH | 852 | CC steam units | WECC | Winter | 297.3333 | 40 | 1 | 1 | 5130-Starting system (including motor) A | D1-Forced - Immediate | 852-CC steam units
5130 | Starting system (including motor) A | Gas Turbine | Auxiliary | D1 | Forced - Immediate | 2022 | Waste Heat | WH | 852 | CC steam units | TRE | Winter | 13392.2 | 87 | 1 | 1 | 5130-Starting system (including motor) A | D1-Forced - Immediate | 852-CC steam units
5130 | Starting system (including motor) A | Gas Turbine | Auxiliary | SF | Startup Failure | 2022 | Waste Heat | WH | 852 | CC steam units | NPCC | Summer | 39.5 | 79 | 1 | 1 | 5130-Starting system (including motor) A | SF-Startup Failure | 852-CC steam units
5130 | Starting system (including motor) A | Gas Turbine | Auxiliary | U1 | Forced - Immediate | 2022 | Waste Heat | WH | 852 | CC steam units | NPCC | Summer | 537.1 | 262 | 1 | 1 | 5130-Starting system (including motor) A | U1-Forced - Immediate | 852-CC steam units
5130 | Starting system (including motor) A | Gas Turbine | Auxiliary | D1 | Forced - Immediate | 2022 | Waste Heat | WH | 852 | CC steam units | TRE | Off-Peak | 755.7666 | 158 | 1 | 1 | 5130-Starting system (including motor) A | D1-Forced - Immediate | 852-CC steam units
5130 | Starting system (including motor) A | Gas Turbine | Auxiliary | D1 | Forced - Immediate | 2022 | Waste Heat | WH | 852 | CC steam units | TRE | Summer | 1011.2 | 158 | 1 | 1 | 5130-Starting system (including motor) A | D1-Forced - Immediate | 852-CC steam units
5130 | Starting system (including motor) A | Gas Turbine | Auxiliary | D1 | Forced - Immediate | 2022 | Waste Heat | WH | 852 | CC steam units | TRE | Winter | 44.4666 | 92 | 1 | 1 | 5130-Starting system (including motor) A | D1-Forced - Immediate | 852-CC steam units
5130 | Starting system (including motor) A | Gas Turbine | Auxiliary | D1 | Forced - Immediate | 2022 | Waste Heat | WH | 852 | CC steam units | TRE | Winter | 496 | 93 | 1 | 1 | 5130-Starting system (including motor) A | D1-Forced - Immediate | 852-CC steam units
5130 | Starting system (including motor) A | Gas Turbine | Auxiliary | D1 | Forced - Immediate | 2022 | Waste Heat | WH | 852 | CC steam units | TRE | Winter | 1459.05 | 106.5 | 1 | 1 | 5130-Starting system (including motor) A | D1-Forced - Immediate | 852-CC steam units
5130 | Starting system (including motor) A | Gas Turbine | Auxiliary | SF | Startup Failure | 2022 | Waste Heat | WH | 852 | CC steam units | NPCC | Summer | 35.55 | 79 | 1 | 1 | 5130-Starting system (including motor) A | SF-Startup Failure | 852-CC steam units
5130 | Starting system (including motor) A | Gas Turbine | Auxiliary | U1 | Forced - Immediate | 2022 | Gas | GG | 852 | CC steam units | WECC | Summer | 267.75 | 255 | 1 | 1 | 5130-Starting system (including motor) A | U1-Forced - Immediate | 852-CC steam units
5130 | Starting system (including motor) A | Gas Turbine | Auxiliary | SF | Startup Failure | 2022 | Gas | GG | 860 | Co-generator Block | WECC | Off-Peak | 1005.75 | 74.5 | 1 | 1 | 5130-Starting system (including motor) A | SF-Startup Failure | 860-Co-generator Block
5130 | Starting system (including motor) A | Gas Turbine | Auxiliary | U1 | Forced - Immediate | 2022 | Gas | GG | 860 | Co-generator Block | WECC | Off-Peak | 3345.05 | 74.5 | 1 | 1 | 5130-Starting system (including motor) A | U1-Forced - Immediate | 860-Co-generator Block
5130 | Starting system (including motor) A | Gas Turbine | Auxiliary | U1 | Forced - Immediate | 2022 | Gas | GG | 860 | Co-generator Block | SERC | Winter | 4838.6667 | 19 | 1 | 1 | 5130-Starting system (including motor) A | U1-Forced - Immediate | 860-Co-generator Block
5130 | Starting system (including motor) A | Gas Turbine | Auxiliary | U1 | Forced - Immediate | 2022 | Gas | GG | 861 | CoG GT units | TRE | Winter | 8232 | 160 | 1 | 1 | 5130-Starting system (including motor) A | U1-Forced - Immediate | 861-CoG GT units
5130 | Starting system (including motor) A | Gas Turbine | Auxiliary | D1 | Forced - Immediate | 2022 | Waste Heat | WH | 862 | CoG steam units | TRE | Winter | 244.2333 | 17 | 1 | 1 | 5130-Starting system (including motor) A | D1-Forced - Immediate | 862-CoG steam units
5130 | Starting system (including motor) A | Gas Turbine | Auxiliary | D1 | Forced - Immediate | 2022 | Waste Heat | WH | 862 | CoG steam units | TRE | Winter | 15.0167 | 17 | 1 | 1 | 5130-Starting system (including motor) A | D1-Forced - Immediate | 862-CoG steam units
5130 | Starting system (including motor) A | Gas Turbine | Auxiliary | D1 | Forced - Immediate | 2022 | Waste Heat | WH | 862 | CoG steam units | TRE | Winter | 113.9 | 17 | 1 | 1 | 5130-Starting system (including motor) A | D1-Forced - Immediate | 862-CoG steam units
5140 | Battery and charger system B | Gas Turbine | Auxiliary | U1 | Forced - Immediate | 2022 | Gas | GG | 300 | Gas Turbine/Jet Engine (Simple Cycle Operation) | WECC | Summer | 18.4 | 48 | 1 | 1 | 5140-Battery and charger system B | U1-Forced - Immediate | 300-Gas Turbine/Jet Engine (Simple Cycle Operation)
5140 | Battery and charger system B | Gas Turbine | Auxiliary | U1 | Forced - Immediate | 2022 | Gas | GG | 300 | Gas Turbine/Jet Engine (Simple Cycle Operation) | WECC | Winter | 563.4416 | 52.01 | 1 | 1 | 5140-Battery and charger system B | U1-Forced - Immediate | 300-Gas Turbine/Jet Engine (Simple Cycle Operation)
5140 | Battery and charger system B | Gas Turbine | Auxiliary | U1 | Forced - Immediate | 2022 | Gas | GG | 300 | Gas Turbine/Jet Engine (Simple Cycle Operation) | MRO | Off-Peak | 18361 | 61 | 1 | 1 | 5140-Battery and charger system B | U1-Forced - Immediate | 300-Gas Turbine/Jet Engine (Simple Cycle Operation)
5140 | Battery and charger system B | Gas Turbine | Auxiliary | U1 | Forced - Immediate | 2022 | Gas | GG | 300 | Gas Turbine/Jet Engine (Simple Cycle Operation) | SERC | Off-Peak | 67913.91 | 16.2 | 1 | 1 | 5140-Battery and charger system B | U1-Forced - Immediate | 300-Gas Turbine/Jet Engine (Simple Cycle Operation)
5140 | Battery and charger system B | Gas Turbine | Auxiliary | U1 | Forced - Immediate | 2022 | Gas | GG | 300 | Gas Turbine/Jet Engine (Simple Cycle Operation) | SERC | Off-Peak | 68343.21 | 16.2 | 2 | 2 | 5140-Battery and charger system B | U1-Forced - Immediate | 300-Gas Turbine/Jet Engine (Simple Cycle Operation)
5140 | Battery and charger system B | Gas Turbine | Auxiliary | U1 | Forced - Immediate | 2022 | Gas | GG | 300 | Gas Turbine/Jet Engine (Simple Cycle Operation) | WECC | Summer | 109.7666 | 37 | 1 | 1 | 5140-Battery and charger system B | U1-Forced - Immediate | 300-Gas Turbine/Jet Engine (Simple Cycle Operation)
5140 | Battery and charger system B | Gas Turbine | Auxiliary | U1 | Forced - Immediate | 2022 | Gas | GG | 300 | Gas Turbine/Jet Engine (Simple Cycle Operation) | WECC | Summer | 279.5833 | 55 | 1 | 1 | 5140-Battery and charger system B | U1-Forced - Immediate | 300-Gas Turbine/Jet Engine (Simple Cycle Operation)
5140 | Battery and charger system B | Gas Turbine | Auxiliary | U1 | Forced - Immediate | 2022 | Gas | GG | 300 | Gas Turbine/Jet Engine (Simple Cycle Operation) | WECC | Off-Peak | 195.1833 | 49 | 2 | 2 | 5140-Battery and charger system B | U1-Forced - Immediate | 300-Gas Turbine/Jet Engine (Simple Cycle Operation)
5140 | Battery and charger system B | Gas Turbine | Auxiliary | U1 | Forced - Immediate | 2022 | Gas | GG | 300 | Gas Turbine/Jet Engine (Simple Cycle Operation) | WECC | Winter | 48 | 48 | 1 | 1 | 5140-Battery and charger system B | U1-Forced - Immediate | 300-Gas Turbine/Jet Engine (Simple Cycle Operation)
5140 | Battery and charger system B | Gas Turbine | Auxiliary | U1 | Forced - Immediate | 2022 | Gas | GG | 300 | Gas Turbine/Jet Engine (Simple Cycle Operation) | WECC | Summer | 1054 | 102 | 1 | 1 | 5140-Battery and charger system B | U1-Forced - Immediate | 300-Gas Turbine/Jet Engine (Simple Cycle Operation)
5140 | Battery and charger system B | Gas Turbine | Auxiliary | U1 | Forced - Immediate | 2022 | Gas | GG | 300 | Gas Turbine/Jet Engine (Simple Cycle Operation) | WECC | Winter | 127.4245 | 52.01 | 1 | 1 | 5140-Battery and charger system B | U1-Forced - Immediate | 300-Gas Turbine/Jet Engine (Simple Cycle Operation)
5140 | Battery and charger system B | Gas Turbine | Auxiliary | U1 | Forced - Immediate | 2022 | Gas | GG | 300 | Gas Turbine/Jet Engine (Simple Cycle Operation) | WECC | Summer | 1282.4166 | 55 | 1 | 1 | 5140-Battery and charger system B | U1-Forced - Immediate | 300-Gas Turbine/Jet Engine (Simple Cycle Operation)
5140 | Battery and charger system B | Gas Turbine | Auxiliary | U1 | Forced - Immediate | 2022 | Gas | GG | 300 | Gas Turbine/Jet Engine (Simple Cycle Operation) | WECC | Summer | 18.5 | 37 | 1 | 1 | 5140-Battery and charger system B | U1-Forced - Immediate | 300-Gas Turbine/Jet Engine (Simple Cycle Operation)
5140 | Battery and charger system B | Gas Turbine | Auxiliary | U1 | Forced - Immediate | 2022 | Gas | GG | 300 | Gas Turbine/Jet Engine (Simple Cycle Operation) | WECC | Winter | 238.4666 | 49 | 1 | 1 | 5140-Battery and charger system B | U1-Forced - Immediate | 300-Gas Turbine/Jet Engine (Simple Cycle Operation)
5140 | Battery and charger system B | Gas Turbine | Auxiliary | U1 | Forced - Immediate | 2022 | Gas | GG | 300 | Gas Turbine/Jet Engine (Simple Cycle Operation) | SERC | Summer | 297.5 | 170 | 1 | 1 | 5140-Battery and charger system B | U1-Forced - Immediate | 300-Gas Turbine/Jet Engine (Simple Cycle Operation)
5140 | Battery and charger system B | Gas Turbine | Auxiliary | U1 | Forced - Immediate | 2022 | Gas | GG | 300 | Gas Turbine/Jet Engine (Simple Cycle Operation) | WECC | Summer | 170.2 | 37 | 1 | 1 | 5140-Battery and charger system B | U1-Forced - Immediate | 300-Gas Turbine/Jet Engine (Simple Cycle Operation)
5140 | Battery and charger system B | Gas Turbine | Auxiliary | SF | Startup Failure | 2022 | Gas | GG | 300 | Gas Turbine/Jet Engine (Simple Cycle Operation) | TRE | Summer | 12.6367 | 44.6 | 1 | 1 | 5140-Battery and charger system B | SF-Startup Failure | 300-Gas Turbine/Jet Engine (Simple Cycle Operation)
5140 | Battery and charger system B | Gas Turbine | Auxiliary | U1 | Forced - Immediate | 2022 | Oil | DI | 300 | Gas Turbine/Jet Engine (Simple Cycle Operation) | MRO | Summer | 52331.5 | 39 | 2 | 2 | 5140-Battery and charger system B | U1-Forced - Immediate | 300-Gas Turbine/Jet Engine (Simple Cycle Operation)
5140 | Battery and charger system B | Gas Turbine | Auxiliary | SF | Startup Failure | 2022 | Gas | GG | 850 | Combined Cycle Block | WECC | Summer | 2502.9333 | 104 | 1 | 1 | 5140-Battery and charger system B | SF-Startup Failure | 850-Combined Cycle Block
5140 | Battery and charger system B | Gas Turbine | Auxiliary | D1 | Forced - Immediate | 2022 | Gas | GG | 850 | Combined Cycle Block | SERC | Winter | 4401.2999 | 306 | 1 | 1 | 5140-Battery and charger system B | D1-Forced - Immediate | 850-Combined Cycle Block
5150 | Turning gear and motor C | Gas Turbine | Auxiliary | U1 | Forced - Immediate | 2022 | Gas | GG | 300 | Gas Turbine/Jet Engine (Simple Cycle Operation) | MRO | Off-Peak | 654 | 109 | 1 | 1 | 5150-Turning gear and motor C | U1-Forced - Immediate | 300-Gas Turbine/Jet Engine (Simple Cycle Operation)
5150 | Turning gear and motor C | Gas Turbine | Auxiliary | U1 | Forced - Immediate | 2022 | Gas | GG | 300 | Gas Turbine/Jet Engine (Simple Cycle Operation) | MRO | Summer | 1207.2666 | 52 | 1 | 1 | 5150-Turning gear and motor C | U1-Forced - Immediate | 300-Gas Turbine/Jet Engine (Simple Cycle Operation)
5150 | Turning gear and motor C | Gas Turbine | Auxiliary | U1 | Forced - Immediate | 2022 | Gas | GG | 300 | Gas Turbine/Jet Engine (Simple Cycle Operation) | SERC | Winter | 2240 | 175 | 1 | 1 | 5150-Turning gear and motor C | U1-Forced - Immediate | 300-Gas Turbine/Jet Engine (Simple Cycle Operation)
5150 | Turning gear and motor C | Gas Turbine | Auxiliary | U1 | Forced - Immediate | 2022 | Oil | DI | 300 | Gas Turbine/Jet Engine (Simple Cycle Operation) | NPCC | Summer | 1328.442 | 98.04 | 1 | 1 | 5150-Turning gear and motor C | U1-Forced - Immediate | 300-Gas Turbine/Jet Engine (Simple Cycle Operation)
5150 | Turning gear and motor C | Gas Turbine | Auxiliary | U1 | Forced - Immediate | 2022 | Gas | GG | 300 | Gas Turbine/Jet Engine (Simple Cycle Operation) | MRO | Winter | 2731.6683 | 151.9 | 1 | 1 | 5150-Turning gear and motor C | U1-Forced - Immediate | 300-Gas Turbine/Jet Engine (Simple Cycle Operation)
5150 | Turning gear and motor C | Gas Turbine | Auxiliary | SF | Startup Failure | 2022 | Oil | DI | 300 | Gas Turbine/Jet Engine (Simple Cycle Operation) | NPCC | Summer | 6.7083 | 16.1 | 1 | 1 | 5150-Turning gear and motor C | SF-Startup Failure | 300-Gas Turbine/Jet Engine (Simple Cycle Operation)
5150 | Turning gear and motor C | Gas Turbine | Auxiliary | U1 | Forced - Immediate | 2022 | Gas | GG | 300 | Gas Turbine/Jet Engine (Simple Cycle Operation) | SERC | Off-Peak | 437.3832 | 161 | 1 | 1 | 5150-Turning gear and motor C | U1-Forced - Immediate | 300-Gas Turbine/Jet Engine (Simple Cycle Operation)
5150 | Turning gear and motor C | Gas Turbine | Auxiliary | U1 | Forced - Immediate | 2022 | Gas | GG | 300 | Gas Turbine/Jet Engine (Simple Cycle Operation) | MRO | Off-Peak | 1351.9999 | 195 | 1 | 1 | 5150-Turning gear and motor C | U1-Forced - Immediate | 300-Gas Turbine/Jet Engine (Simple Cycle Operation)
5150 | Turning gear and motor C | Gas Turbine | Auxiliary | U1 | Forced - Immediate | 2022 | Gas | GG | 300 | Gas Turbine/Jet Engine (Simple Cycle Operation) | MRO | Winter | 7198 | 61 | 1 | 1 | 5150-Turning gear and motor C | U1-Forced - Immediate | 300-Gas Turbine/Jet Engine (Simple Cycle Operation)
5150 | Turning gear and motor C | Gas Turbine | Auxiliary | U1 | Forced - Immediate | 2022 | Oil | DI | 300 | Gas Turbine/Jet Engine (Simple Cycle Operation) | SERC | Summer | 1193.5 | 77 | 1 | 1 | 5150-Turning gear and motor C | U1-Forced - Immediate | 300-Gas Turbine/Jet Engine (Simple Cycle Operation)
5150 | Turning gear and motor C | Gas Turbine | Auxiliary | U1 | Forced - Immediate | 2022 | Gas | GG | 300 | Gas Turbine/Jet Engine (Simple Cycle Operation) | TRE | Off-Peak | 44.1 | 54 | 1 | 1 | 5150-Turning gear and motor C | U1-Forced - Immediate | 300-Gas Turbine/Jet Engine (Simple Cycle Operation)
5150 | Turning gear and motor C | Gas Turbine | Auxiliary | U1 | Forced - Immediate | 2022 | Gas | GG | 300 | Gas Turbine/Jet Engine (Simple Cycle Operation) | MRO | Off-Peak | 12093.2499 | 195 | 1 | 1 | 5150-Turning gear and motor C | U1-Forced - Immediate | 300-Gas Turbine/Jet Engine (Simple Cycle Operation)
5150 | Turning gear and motor C | Gas Turbine | Auxiliary | U1 | Forced - Immediate | 2022 | Gas | GG | 300 | Gas Turbine/Jet Engine (Simple Cycle Operation) | RFC | Summer | 408.5 | 114 | 1 | 1 | 5150-Turning gear and motor C | U1-Forced - Immediate | 300-Gas Turbine/Jet Engine (Simple Cycle Operation)
5150 | Turning gear and motor C | Gas Turbine | Auxiliary | U1 | Forced - Immediate | 2022 | Gas | GG | 300 | Gas Turbine/Jet Engine (Simple Cycle Operation) | SERC | Summer | 560 | 112 | 1 | 1 | 5150-Turning gear and motor C | U1-Forced - Immediate | 300-Gas Turbine/Jet Engine (Simple Cycle Operation)
5150 | Turning gear and motor C | Gas Turbine | Auxiliary | U1 | Forced - Immediate | 2022 | Oil | DI | 300 | Gas Turbine/Jet Engine (Simple Cycle Operation) | RFC | Summer | 19387.8 | 54 | 1 | 1 | 5150-Turning gear and motor C | U1-Forced - Immediate | 300-Gas Turbine/Jet Engine (Simple Cycle Operation)
5150 | Turning gear and motor C | Gas Turbine | Auxiliary | U1 | Forced - Immediate | 2022 | Oil | DI | 300 | Gas Turbine/Jet Engine (Simple Cycle Operation) | SERC | Winter | 10487.8666 | 68 | 1 | 1 | 5150-Turning gear and motor C | U1-Forced - Immediate | 300-Gas Turbine/Jet Engine (Simple Cycle Operation)
5150 | Turning gear and motor C | Gas Turbine | Auxiliary | U1 | Forced - Immediate | 2022 | Gas | GG | 300 | Gas Turbine/Jet Engine (Simple Cycle Operation) | SERC | Winter | 12.3 | 82 | 1 | 1 | 5150-Turning gear and motor C | U1-Forced - Immediate | 300-Gas Turbine/Jet Engine (Simple Cycle Operation)
5150 | Turning gear and motor C | Gas Turbine | Auxiliary | U1 | Forced - Immediate | 2022 | Gas | GG | 300 | Gas Turbine/Jet Engine (Simple Cycle Operation) | TRE | Winter | 894.8333 | 70 | 1 | 1 | 5150-Turning gear and motor C | U1-Forced - Immediate | 300-Gas Turbine/Jet Engine (Simple Cycle Operation)
5150 | Turning gear and motor C | Gas Turbine | Auxiliary | U1 | Forced - Immediate | 2022 | Gas | GG | 300 | Gas Turbine/Jet Engine (Simple Cycle Operation) | MRO | Winter | 9353.4999 | 195 | 1 | 1 | 5150-Turning gear and motor C | U1-Forced - Immediate | 300-Gas Turbine/Jet Engine (Simple Cycle Operation)
5150 | Turning gear and motor C | Gas Turbine | Auxiliary | U1 | Forced - Immediate | 2022 | Oil | DI | 300 | Gas Turbine/Jet Engine (Simple Cycle Operation) | MRO | Summer | 35652 | 60 | 1 | 1 | 5150-Turning gear and motor C | U1-Forced - Immediate | 300-Gas Turbine/Jet Engine (Simple Cycle Operation)
5150 | Turning gear and motor C | Gas Turbine | Auxiliary | U1 | Forced - Immediate | 2022 | Gas | GG | 300 | Gas Turbine/Jet Engine (Simple Cycle Operation) | MRO | Off-Peak | 557.3749 | 102.9 | 1 | 1 | 5150-Turning gear and motor C | U1-Forced - Immediate | 300-Gas Turbine/Jet Engine (Simple Cycle Operation)
5150 | Turning gear and motor C | Gas Turbine | Auxiliary | U1 | Forced - Immediate | 2022 | Gas | GG | 300 | Gas Turbine/Jet Engine (Simple Cycle Operation) | RFC | Summer | 3600.7533 | 91.7 | 1 | 1 | 5150-Turning gear and motor C | U1-Forced - Immediate | 300-Gas Turbine/Jet Engine (Simple Cycle Operation)
5150 | Turning gear and motor C | Gas Turbine | Auxiliary | U1 | Forced - Immediate | 2022 | Oil | DI | 300 | Gas Turbine/Jet Engine (Simple Cycle Operation) | NPCC | Summer | 2872.4833 | 47 | 1 | 1 | 5150-Turning gear and motor C | U1-Forced - Immediate | 300-Gas Turbine/Jet Engine (Simple Cycle Operation)
5150 | Turning gear and motor C | Gas Turbine | Auxiliary | SF | Startup Failure | 2022 | Gas | GG | 300 | Gas Turbine/Jet Engine (Simple Cycle Operation) | MRO | Summer | 346.6666 | 80 | 1 | 1 | 5150-Turning gear and motor C | SF-Startup Failure | 300-Gas Turbine/Jet Engine (Simple Cycle Operation)
5150 | Turning gear and motor C | Gas Turbine | Auxiliary | U1 | Forced - Immediate | 2022 | Gas | GG | 300 | Gas Turbine/Jet Engine (Simple Cycle Operation) | SERC | Summer | 2324.8333 | 58 | 1 | 1 | 5150-Turning gear and motor C | U1-Forced - Immediate | 300-Gas Turbine/Jet Engine (Simple Cycle Operation)
5150 | Turning gear and motor C | Gas Turbine | Auxiliary | U1 | Forced - Immediate | 2022 | Gas | GG | 300 | Gas Turbine/Jet Engine (Simple Cycle Operation) | MRO | Summer | 4520.88 | 75.6 | 1 | 1 | 5150-Turning gear and motor C | U1-Forced - Immediate | 300-Gas Turbine/Jet Engine (Simple Cycle Operation)
5150 | Turning gear and motor C | Gas Turbine | Auxiliary | U1 | Forced - Immediate | 2022 | Gas | GG | 300 | Gas Turbine/Jet Engine (Simple Cycle Operation) | MRO | Winter | 653.4 | 66 | 1 | 1 | 5150-Turning gear and motor C | U1-Forced - Immediate | 300-Gas Turbine/Jet Engine (Simple Cycle Operation)
5150 | Turning gear and motor C | Gas Turbine | Auxiliary | U1 | Forced - Immediate | 2022 | Gas | GG | 300 | Gas Turbine/Jet Engine (Simple Cycle Operation) | MRO | Off-Peak | 7191 | 51 | 1 | 1 | 5150-Turning gear and motor C | U1-Forced - Immediate | 300-Gas Turbine/Jet Engine (Simple Cycle Operation)
5150 | Turning gear and motor C | Gas Turbine | Auxiliary | U1 | Forced - Immediate | 2022 | Gas | GG | 300 | Gas Turbine/Jet Engine (Simple Cycle Operation) | MRO | Summer | 151.1833 | 47 | 1 | 1 | 5150-Turning gear and motor C | U1-Forced - Immediate | 300-Gas Turbine/Jet Engine (Simple Cycle Operation)
5150 | Turning gear and motor C | Gas Turbine | Auxiliary | SF | Startup Failure | 2022 | Oil | DI | 300 | Gas Turbine/Jet Engine (Simple Cycle Operation) | MRO | Winter | 3333.1667 | 35 | 1 | 1 | 5150-Turning gear and motor C | SF-Startup Failure | 300-Gas Turbine/Jet Engine (Simple Cycle Operation)
5150 | Turning gear and motor C | Gas Turbine | Auxiliary | U1 | Forced - Immediate | 2022 | Gas | GG | 300 | Gas Turbine/Jet Engine (Simple Cycle Operation) | MRO | Winter | 1144.675 | 21.7 | 1 | 1 | 5150-Turning gear and motor C | U1-Forced - Immediate | 300-Gas Turbine/Jet Engine (Simple Cycle Operation)
5150 | Turning gear and motor C | Gas Turbine | Auxiliary | U1 | Forced - Immediate | 2022 | Gas | GG | 300 | Gas Turbine/Jet Engine (Simple Cycle Operation) | RFC | Winter | 4280 | 100 | 1 | 1 | 5150-Turning gear and motor C | U1-Forced - Immediate | 300-Gas Turbine/Jet Engine (Simple Cycle Operation)
5150 | Turning gear and motor C | Gas Turbine | Auxiliary | U1 | Forced - Immediate | 2022 | Oil | DI | 300 | Gas Turbine/Jet Engine (Simple Cycle Operation) | SERC | Winter | 456 | 57 | 1 | 1 | 5150-Turning gear and motor C | U1-Forced - Immediate | 300-Gas Turbine/Jet Engine (Simple Cycle Operation)
5150 | Turning gear and motor C | Gas Turbine | Auxiliary | U1 | Forced - Immediate | 2022 | Gas | GG | 300 | Gas Turbine/Jet Engine (Simple Cycle Operation) | WECC | Off-Peak | 257.6333 | 59 | 1 | 1 | 5150-Turning gear and motor C | U1-Forced - Immediate | 300-Gas Turbine/Jet Engine (Simple Cycle Operation)
5150 | Turning gear and motor C | Gas Turbine | Auxiliary | U1 | Forced - Immediate | 2022 | Gas | GG | 300 | Gas Turbine/Jet Engine (Simple Cycle Operation) | SERC | Summer | 968.69 | 47.1 | 1 | 1 | 5150-Turning gear and motor C | U1-Forced - Immediate | 300-Gas Turbine/Jet Engine (Simple Cycle Operation)
5150 | Turning gear and motor C | Gas Turbine | Auxiliary | U1 | Forced - Immediate | 2022 | Gas | GG | 300 | Gas Turbine/Jet Engine (Simple Cycle Operation) | RFC | Summer | 2575.7 | 119.8 | 1 | 1 | 5150-Turning gear and motor C | U1-Forced - Immediate | 300-Gas Turbine/Jet Engine (Simple Cycle Operation)
5150 | Turning gear and motor C | Gas Turbine | Auxiliary | U1 | Forced - Immediate | 2022 | Oil | DI | 300 | Gas Turbine/Jet Engine (Simple Cycle Operation) | MRO | Winter | 840 | 35 | 2 | 2 | 5150-Turning gear and motor C | U1-Forced - Immediate | 300-Gas Turbine/Jet Engine (Simple Cycle Operation)
5150 | Turning gear and motor C | Gas Turbine | Auxiliary | U1 | Forced - Immediate | 2022 | Gas | GG | 300 | Gas Turbine/Jet Engine (Simple Cycle Operation) | MRO | Winter | 132 | 66 | 1 | 1 | 5150-Turning gear and motor C | U1-Forced - Immediate | 300-Gas Turbine/Jet Engine (Simple Cycle Operation)
5150 | Turning gear and motor C | Gas Turbine | Auxiliary | U1 | Forced - Immediate | 2022 | Gas | GG | 300 | Gas Turbine/Jet Engine (Simple Cycle Operation) | WECC | Winter | 11355.6333 | 82 | 1 | 1 | 5150-Turning gear and motor C | U1-Forced - Immediate | 300-Gas Turbine/Jet Engine (Simple Cycle Operation)
5150 | Turning gear and motor C | Gas Turbine | Auxiliary | U1 | Forced - Immediate | 2022 | Oil | DI | 300 | Gas Turbine/Jet Engine (Simple Cycle Operation) | NPCC | Summer | 1343.148 | 98.04 | 1 | 1 | 5150-Turning gear and motor C | U1-Forced - Immediate | 300-Gas Turbine/Jet Engine (Simple Cycle Operation)
5150 | Turning gear and motor C | Gas Turbine | Auxiliary | U1 | Forced - Immediate | 2022 | Gas | GG | 300 | Gas Turbine/Jet Engine (Simple Cycle Operation) | TRE | Off-Peak | 166.6666 | 80 | 1 | 1 | 5150-Turning gear and motor C | U1-Forced - Immediate | 300-Gas Turbine/Jet Engine (Simple Cycle Operation)
5150 | Turning gear and motor C | Gas Turbine | Auxiliary | U1 | Forced - Immediate | 2022 | Gas | GG | 300 | Gas Turbine/Jet Engine (Simple Cycle Operation) | RFC | Off-Peak | 286.7 | 94 | 1 | 1 | 5150-Turning gear and motor C | U1-Forced - Immediate | 300-Gas Turbine/Jet Engine (Simple Cycle Operation)
5150 | Turning gear and motor C | Gas Turbine | Auxiliary | U1 | Forced - Immediate | 2022 | Gas | GG | 300 | Gas Turbine/Jet Engine (Simple Cycle Operation) | RFC | Off-Peak | 523.2666 | 94 | 1 | 1 | 5150-Turning gear and motor C | U1-Forced - Immediate | 300-Gas Turbine/Jet Engine (Simple Cycle Operation)
5150 | Turning gear and motor C | Gas Turbine | Auxiliary | U1 | Forced - Immediate | 2022 | Gas | GG | 300 | Gas Turbine/Jet Engine (Simple Cycle Operation) | SERC | Off-Peak | 1110.54 | 49.8 | 1 | 1 | 5150-Turning gear and motor C | U1-Forced - Immediate | 300-Gas Turbine/Jet Engine (Simple Cycle Operation)
5150 | Turning gear and motor C | Gas Turbine | Auxiliary | U1 | Forced - Immediate | 2022 | Gas | GG | 300 | Gas Turbine/Jet Engine (Simple Cycle Operation) | WECC | Summer | 1610 | 70 | 1 | 1 | 5150-Turning gear and motor C | U1-Forced - Immediate | 300-Gas Turbine/Jet Engine (Simple Cycle Operation)
5150 | Turning gear and motor C | Gas Turbine | Auxiliary | U1 | Forced - Immediate | 2022 | Gas | GG | 300 | Gas Turbine/Jet Engine (Simple Cycle Operation) | RFC | Summer | 2612.9 | 90.1 | 1 | 1 | 5150-Turning gear and motor C | U1-Forced - Immediate | 300-Gas Turbine/Jet Engine (Simple Cycle Operation)
5150 | Turning gear and motor C | Gas Turbine | Auxiliary | U1 | Forced - Immediate | 2022 | Gas | GG | 300 | Gas Turbine/Jet Engine (Simple Cycle Operation) | TRE | Summer | 3428.8333 | 70 | 1 | 1 | 5150-Turning gear and motor C | U1-Forced - Immediate | 300-Gas Turbine/Jet Engine (Simple Cycle Operation)
5150 | Turning gear and motor C | Gas Turbine | Auxiliary | U1 | Forced - Immediate | 2022 | Oil | DI | 300 | Gas Turbine/Jet Engine (Simple Cycle Operation) | MRO | Off-Peak | 1087.5 | 50 | 1 | 1 | 5150-Turning gear and motor C | U1-Forced - Immediate | 300-Gas Turbine/Jet Engine (Simple Cycle Operation)
5150 | Turning gear and motor C | Gas Turbine | Auxiliary | U1 | Forced - Immediate | 2022 | Gas | GG | 300 | Gas Turbine/Jet Engine (Simple Cycle Operation) | SERC | Off-Peak | 3306 | 174 | 1 | 1 | 5150-Turning gear and motor C | U1-Forced - Immediate | 300-Gas Turbine/Jet Engine (Simple Cycle Operation)
5150 | Turning gear and motor C | Gas Turbine | Auxiliary | U1 | Forced - Immediate | 2022 | Gas | GG | 300 | Gas Turbine/Jet Engine (Simple Cycle Operation) | WECC | Summer | 282.3333 | 70 | 1 | 1 | 5150-Turning gear and motor C | U1-Forced - Immediate | 300-Gas Turbine/Jet Engine (Simple Cycle Operation)
5150 | Turning gear and motor C | Gas Turbine | Auxiliary | U1 | Forced - Immediate | 2022 | Gas | GG | 300 | Gas Turbine/Jet Engine (Simple Cycle Operation) | TRE | Summer | 1608.8333 | 70 | 1 | 1 | 5150-Turning gear and motor C | U1-Forced - Immediate | 300-Gas Turbine/Jet Engine (Simple Cycle Operation)
5150 | Turning gear and motor C | Gas Turbine | Auxiliary | U1 | Forced - Immediate | 2022 | Gas | GG | 300 | Gas Turbine/Jet Engine (Simple Cycle Operation) | RFC | Summer | 15338.4 | 92.4 | 1 | 1 | 5150-Turning gear and motor C | U1-Forced - Immediate | 300-Gas Turbine/Jet Engine (Simple Cycle Operation)
5150 | Turning gear and motor C | Gas Turbine | Auxiliary | U1 | Forced - Immediate | 2022 | Gas | GG | 300 | Gas Turbine/Jet Engine (Simple Cycle Operation) | TRE | Off-Peak | 293.3333 | 80 | 1 | 1 | 5150-Turning gear and motor C | U1-Forced - Immediate | 300-Gas Turbine/Jet Engine (Simple Cycle Operation)
5150 | Turning gear and motor C | Gas Turbine | Auxiliary | U1 | Forced - Immediate | 2022 | Gas | GG | 300 | Gas Turbine/Jet Engine (Simple Cycle Operation) | SERC | Off-Peak | 515.2 | 161 | 1 | 1 | 5150-Turning gear and motor C | U1-Forced - Immediate | 300-Gas Turbine/Jet Engine (Simple Cycle Operation)
5150 | Turning gear and motor C | Gas Turbine | Auxiliary | U1 | Forced - Immediate | 2022 | Gas | GG | 300 | Gas Turbine/Jet Engine (Simple Cycle Operation) | RFC | Summer | 3174.5 | 90.7 | 1 | 1 | 5150-Turning gear and motor C | U1-Forced - Immediate | 300-Gas Turbine/Jet Engine (Simple Cycle Operation)
5150 | Turning gear and motor C | Gas Turbine | Auxiliary | U1 | Forced - Immediate | 2022 | Gas | GG | 300 | Gas Turbine/Jet Engine (Simple Cycle Operation) | MRO | Winter | 423.8733 | 21.7 | 1 | 1 | 5150-Turning gear and motor C | U1-Forced - Immediate | 300-Gas Turbine/Jet Engine (Simple Cycle Operation)
5150 | Turning gear and motor C | Gas Turbine | Auxiliary | D1 | Forced - Immediate | 2022 | Gas | GG | 850 | Combined Cycle Block | NPCC | Off-Peak | 5163.9499 | 270.6 | 1 | 1 | 5150-Turning gear and motor C | D1-Forced - Immediate | 850-Combined Cycle Block
5150 | Turning gear and motor C | Gas Turbine | Auxiliary | D1 | Forced - Immediate | 2022 | Gas | GG | 850 | Combined Cycle Block | SERC | Off-Peak | 1241.0949 | 120.3 | 1 | 1 | 5150-Turning gear and motor C | D1-Forced - Immediate | 850-Combined Cycle Block
5150 | Turning gear and motor C | Gas Turbine | Auxiliary | U1 | Forced - Immediate | 2022 | Gas | GG | 850 | Combined Cycle Block | TRE | Off-Peak | 1694 | 242 | 1 | 1 | 5150-Turning gear and motor C | U1-Forced - Immediate | 850-Combined Cycle Block
5150 | Turning gear and motor C | Gas Turbine | Auxiliary | SF | Startup Failure | 2022 | Gas | GG | 851 | CC GT units | RFC | Off-Peak | 36957.57 | 250.9 | 1 | 1 | 5150-Turning gear and motor C | SF-Startup Failure | 851-CC GT units
5150 | Turning gear and motor C | Gas Turbine | Auxiliary | U1 | Forced - Immediate | 2022 | Gas | GG | 851 | CC GT units | WECC | Summer | 157.6666 | 55 | 1 | 1 | 5150-Turning gear and motor C | U1-Forced - Immediate | 851-CC GT units
5150 | Turning gear and motor C | Gas Turbine | Auxiliary | SF | Startup Failure | 2022 | Gas | GG | 851 | CC GT units | SERC | Off-Peak | 16472.5 | 275 | 1 | 1 | 5150-Turning gear and motor C | SF-Startup Failure | 851-CC GT units
5150 | Turning gear and motor C | Gas Turbine | Auxiliary | U1 | Forced - Immediate | 2022 | Gas | GG | 851 | CC GT units | MRO | Off-Peak | 14726.725 | 200.5 | 1 | 1 | 5150-Turning gear and motor C | U1-Forced - Immediate | 851-CC GT units
5150 | Turning gear and motor C | Gas Turbine | Auxiliary | U1 | Forced - Immediate | 2022 | Gas | GG | 851 | CC GT units | WECC | Off-Peak | 1337.8332 | 174.5 | 1 | 1 | 5150-Turning gear and motor C | U1-Forced - Immediate | 851-CC GT units
5150 | Turning gear and motor C | Gas Turbine | Auxiliary | U1 | Forced - Immediate | 2022 | Gas | GG | 851 | CC GT units | TRE | Off-Peak | 3798.6333 | 166 | 1 | 1 | 5150-Turning gear and motor C | U1-Forced - Immediate | 851-CC GT units
5150 | Turning gear and motor C | Gas Turbine | Auxiliary | SF | Startup Failure | 2022 | Gas | GG | 851 | CC GT units | SERC | Off-Peak | 188.5 | 145 | 1 | 1 | 5150-Turning gear and motor C | SF-Startup Failure | 851-CC GT units
5150 | Turning gear and motor C | Gas Turbine | Auxiliary | U1 | Forced - Immediate | 2022 | Gas | GG | 851 | CC GT units | RFC | Winter | 1057.3333 | 122 | 1 | 1 | 5150-Turning gear and motor C | U1-Forced - Immediate | 851-CC GT units
5150 | Turning gear and motor C | Gas Turbine | Auxiliary | U1 | Forced - Immediate | 2022 | Gas | GG | 851 | CC GT units | SERC | Off-Peak | 10977.0832 | 275 | 1 | 1 | 5150-Turning gear and motor C | U1-Forced - Immediate | 851-CC GT units
5150 | Turning gear and motor C | Gas Turbine | Auxiliary | U1 | Forced - Immediate | 2022 | Gas | GG | 851 | CC GT units | RFC | Off-Peak | 33565.25 | 355 | 1 | 1 | 5150-Turning gear and motor C | U1-Forced - Immediate | 851-CC GT units
5150 | Turning gear and motor C | Gas Turbine | Auxiliary | U1 | Forced - Immediate | 2022 | Gas | GG | 851 | CC GT units | WECC | Summer | 7055.6358 | 156.85 | 1 | 1 | 5150-Turning gear and motor C | U1-Forced - Immediate | 851-CC GT units
5150 | Turning gear and motor C | Gas Turbine | Auxiliary | U2 | Forced - Delayed | 2022 | Gas | GG | 851 | CC GT units | WECC | Summer | 5512.8764 | 156.69 | 1 | 1 | 5150-Turning gear and motor C | U2-Forced - Delayed | 851-CC GT units
5150 | Turning gear and motor C | Gas Turbine | Auxiliary | U1 | Forced - Immediate | 2022 | Gas | GG | 851 | CC GT units | TRE | Summer | 472.15 | 57 | 1 | 1 | 5150-Turning gear and motor C | U1-Forced - Immediate | 851-CC GT units
5150 | Turning gear and motor C | Gas Turbine | Auxiliary | U1 | Forced - Immediate | 2022 | Gas | GG | 851 | CC GT units | WECC | Summer | 935.4499 | 159 | 1 | 1 | 5150-Turning gear and motor C | U1-Forced - Immediate | 851-CC GT units
5150 | Turning gear and motor C | Gas Turbine | Auxiliary | SF | Startup Failure | 2022 | Gas | GG | 851 | CC GT units | SERC | Summer | 3523.5166 | 163 | 1 | 1 | 5150-Turning gear and motor C | SF-Startup Failure | 851-CC GT units
5150 | Turning gear and motor C | Gas Turbine | Auxiliary | U1 | Forced - Immediate | 2022 | Gas | GG | 851 | CC GT units | RFC | Winter | 73201 | 355 | 1 | 1 | 5150-Turning gear and motor C | U1-Forced - Immediate | 851-CC GT units
5150 | Turning gear and motor C | Gas Turbine | Auxiliary | U1 | Forced - Immediate | 2022 | Gas | GG | 851 | CC GT units | TRE | Summer | 149.15 | 57 | 1 | 1 | 5150-Turning gear and motor C | U1-Forced - Immediate | 851-CC GT units
5150 | Turning gear and motor C | Gas Turbine | Auxiliary | U1 | Forced - Immediate | 2022 | Gas | GG | 851 | CC GT units | SERC | Summer | 7819.1666 | 275 | 1 | 1 | 5150-Turning gear and motor C | U1-Forced - Immediate | 851-CC GT units
5150 | Turning gear and motor C | Gas Turbine | Auxiliary | U1 | Forced - Immediate | 2022 | Gas | GG | 851 | CC GT units | WECC | Winter | 870 | 200 | 1 | 1 | 5150-Turning gear and motor C | U1-Forced - Immediate | 851-CC GT units
5150 | Turning gear and motor C | Gas Turbine | Auxiliary | U1 | Forced - Immediate | 2022 | Gas | GG | 851 | CC GT units | RFC | Winter | 2184.6132 | 268.6 | 1 | 1 | 5150-Turning gear and motor C | U1-Forced - Immediate | 851-CC GT units
5150 | Turning gear and motor C | Gas Turbine | Auxiliary | SF | Startup Failure | 2022 | Gas | GG | 851 | CC GT units | NPCC | Summer | 267.1665 | 229 | 1 | 1 | 5150-Turning gear and motor C | SF-Startup Failure | 851-CC GT units
5150 | Turning gear and motor C | Gas Turbine | Auxiliary | U1 | Forced - Immediate | 2022 | Gas | GG | 851 | CC GT units | TRE | Summer | 1903.7332 | 176 | 1 | 1 | 5150-Turning gear and motor C | U1-Forced - Immediate | 851-CC GT units
5150 | Turning gear and motor C | Gas Turbine | Auxiliary | D1 | Forced - Immediate | 2022 | Gas | GG | 852 | CC steam units | SERC | Off-Peak | 9703.8 | 162 | 1 | 1 | 5150-Turning gear and motor C | D1-Forced - Immediate | 852-CC steam units
5150 | Turning gear and motor C | Gas Turbine | Auxiliary | D1 | Forced - Immediate | 2022 | Waste Heat | WH | 852 | CC steam units | RFC | Winter | 511.3333 | 59 | 1 | 1 | 5150-Turning gear and motor C | D1-Forced - Immediate | 852-CC steam units
5150 | Turning gear and motor C | Gas Turbine | Auxiliary | D2 | Forced - Delayed | 2022 | Waste Heat | WH | 852 | CC steam units | WECC | Summer | 5707.0884 | 162.21 | 1 | 1 | 5150-Turning gear and motor C | D2-Forced - Delayed | 852-CC steam units
5150 | Turning gear and motor C | Gas Turbine | Auxiliary | D1 | Forced - Immediate | 2022 | Waste Heat | WH | 852 | CC steam units | SERC | Off-Peak | 48.5 | 24.25 | 1 | 1 | 5150-Turning gear and motor C | D1-Forced - Immediate | 852-CC steam units
5150 | Turning gear and motor C | Gas Turbine | Auxiliary | D1 | Forced - Immediate | 2022 | Gas | GG | 852 | CC steam units | RFC | Winter | 1457.0132 | 160.7 | 1 | 1 | 5150-Turning gear and motor C | D1-Forced - Immediate | 852-CC steam units
5150 | Turning gear and motor C | Gas Turbine | Auxiliary | D1 | Forced - Immediate | 2022 | Gas | GG | 852 | CC steam units | WECC | Off-Peak | 1374.6332 | 179.3 | 1 | 1 | 5150-Turning gear and motor C | D1-Forced - Immediate | 852-CC steam units
5150 | Turning gear and motor C | Gas Turbine | Auxiliary | D1 | Forced - Immediate | 2022 | Waste Heat | WH | 852 | CC steam units | RFC | Summer | 138.1416 | 60.5 | 1 | 1 | 5150-Turning gear and motor C | D1-Forced - Immediate | 852-CC steam units
5150 | Turning gear and motor C | Gas Turbine | Auxiliary | U1 | Forced - Immediate | 2022 | Waste Heat | WH | 852 | CC steam units | WECC | Winter | 313.2 | 72 | 1 | 1 | 5150-Turning gear and motor C | U1-Forced - Immediate | 852-CC steam units
5150 | Turning gear and motor C | Gas Turbine | Auxiliary | D1 | Forced - Immediate | 2022 | Gas | GG | 852 | CC steam units | RFC | Off-Peak | 24520.5216 | 172.7 | 1 | 1 | 5150-Turning gear and motor C | D1-Forced - Immediate | 852-CC steam units
5150 | Turning gear and motor C | Gas Turbine | Auxiliary | D1 | Forced - Immediate | 2022 | Gas | GG | 852 | CC steam units | SERC | Summer | 4606.1999 | 162 | 1 | 1 | 5150-Turning gear and motor C | D1-Forced - Immediate | 852-CC steam units
5150 | Turning gear and motor C | Gas Turbine | Auxiliary | D1 | Forced - Immediate | 2022 | Gas | GG | 852 | CC steam units | SERC | Summer | 1578.0166 | 73 | 1 | 1 | 5150-Turning gear and motor C | D1-Forced - Immediate | 852-CC steam units
5150 | Turning gear and motor C | Gas Turbine | Auxiliary | D1 | Forced - Immediate | 2022 | Waste Heat | WH | 852 | CC steam units | TRE | Off-Peak | 2768.8833 | 121 | 1 | 1 | 5150-Turning gear and motor C | D1-Forced - Immediate | 852-CC steam units
5150 | Turning gear and motor C | Gas Turbine | Auxiliary | D1 | Forced - Immediate | 2022 | Waste Heat | WH | 852 | CC steam units | TRE | Summer | 68.0333 | 26 | 1 | 1 | 5150-Turning gear and motor C | D1-Forced - Immediate | 852-CC steam units
5150 | Turning gear and motor C | Gas Turbine | Auxiliary | D1 | Forced - Immediate | 2022 | Waste Heat | WH | 852 | CC steam units | TRE | Summer | 215.3667 | 26 | 1 | 1 | 5150-Turning gear and motor C | D1-Forced - Immediate | 852-CC steam units
5150 | Turning gear and motor C | Gas Turbine | Auxiliary | D1 | Forced - Immediate | 2022 | Waste Heat | WH | 852 | CC steam units | WECC | Summer | 114.6666 | 40 | 1 | 1 | 5150-Turning gear and motor C | D1-Forced - Immediate | 852-CC steam units
5150 | Turning gear and motor C | Gas Turbine | Auxiliary | D1 | Forced - Immediate | 2022 | Waste Heat | WH | 852 | CC steam units | WECC | Summer | 7415.5024 | 164.85 | 1 | 1 | 5150-Turning gear and motor C | D1-Forced - Immediate | 852-CC steam units
5150 | Turning gear and motor C | Gas Turbine | Auxiliary | U1 | Forced - Immediate | 2022 | Gas | GG | 861 | CoG GT units | WECC | Summer | 1790.0333 | 83 | 1 | 1 | 5150-Turning gear and motor C | U1-Forced - Immediate | 861-CoG GT units
5150 | Turning gear and motor C | Gas Turbine | Auxiliary | U1 | Forced - Immediate | 2022 | Waste Heat | WH | 862 | CoG steam units | WECC | Summer | 797.9666 | 37 | 1 | 1 | 5150-Turning gear and motor C | U1-Forced - Immediate | 862-CoG steam units
5151 | Load gear compartment B | Gas Turbine | Auxiliary | D1 | Forced - Immediate | 2022 | Gas | GG | 300 | Gas Turbine/Jet Engine (Simple Cycle Operation) | RFC | Off-Peak | 284 | 24 | 1 | 1 | 5151-Load gear compartment B | D1-Forced - Immediate | 300-Gas Turbine/Jet Engine (Simple Cycle Operation)
5151 | Load gear compartment B | Gas Turbine | Auxiliary | U1 | Forced - Immediate | 2022 | Gas | GG | 300 | Gas Turbine/Jet Engine (Simple Cycle Operation) | RFC | Off-Peak | 139.5666 | 79 | 1 | 1 | 5151-Load gear compartment B | U1-Forced - Immediate | 300-Gas Turbine/Jet Engine (Simple Cycle Operation)
5151 | Load gear compartment B | Gas Turbine | Auxiliary | D1 | Forced - Immediate | 2022 | Gas | GG | 300 | Gas Turbine/Jet Engine (Simple Cycle Operation) | RFC | Summer | 4227.6667 | 5 | 1 | 1 | 5151-Load gear compartment B | D1-Forced - Immediate | 300-Gas Turbine/Jet Engine (Simple Cycle Operation)
5151 | Load gear compartment B | Gas Turbine | Auxiliary | D1 | Forced - Immediate | 2022 | Gas | GG | 300 | Gas Turbine/Jet Engine (Simple Cycle Operation) | RFC | Off-Peak | 33.1333 | 14 | 1 | 1 | 5151-Load gear compartment B | D1-Forced - Immediate | 300-Gas Turbine/Jet Engine (Simple Cycle Operation)
5151 | Load gear compartment B | Gas Turbine | Auxiliary | D1 | Forced - Immediate | 2022 | Gas | GG | 300 | Gas Turbine/Jet Engine (Simple Cycle Operation) | RFC | Summer | 37.5833 | 5 | 1 | 1 | 5151-Load gear compartment B | D1-Forced - Immediate | 300-Gas Turbine/Jet Engine (Simple Cycle Operation)
5151 | Load gear compartment B | Gas Turbine | Auxiliary | D1 | Forced - Immediate | 2022 | Gas | GG | 300 | Gas Turbine/Jet Engine (Simple Cycle Operation) | RFC | Summer | 15893.1667 | 5 | 1 | 1 | 5151-Load gear compartment B | D1-Forced - Immediate | 300-Gas Turbine/Jet Engine (Simple Cycle Operation)
5151 | Load gear compartment B | Gas Turbine | Auxiliary | D1 | Forced - Immediate | 2022 | Gas | GG | 300 | Gas Turbine/Jet Engine (Simple Cycle Operation) | RFC | Summer | 117.3333 | 20 | 1 | 1 | 5151-Load gear compartment B | D1-Forced - Immediate | 300-Gas Turbine/Jet Engine (Simple Cycle Operation)
5151 | Load gear compartment B | Gas Turbine | Auxiliary | SF | Startup Failure | 2022 | Gas | GG | 300 | Gas Turbine/Jet Engine (Simple Cycle Operation) | TRE | Winter | 10 | 50 | 1 | 1 | 5151-Load gear compartment B | SF-Startup Failure | 300-Gas Turbine/Jet Engine (Simple Cycle Operation)
5151 | Load gear compartment B | Gas Turbine | Auxiliary | D1 | Forced - Immediate | 2022 | Gas | GG | 300 | Gas Turbine/Jet Engine (Simple Cycle Operation) | RFC | Summer | 2 | 2 | 1 | 1 | 5151-Load gear compartment B | D1-Forced - Immediate | 300-Gas Turbine/Jet Engine (Simple Cycle Operation)
5151 | Load gear compartment B | Gas Turbine | Auxiliary | SF | Startup Failure | 2022 | Gas | GG | 300 | Gas Turbine/Jet Engine (Simple Cycle Operation) | TRE | Off-Peak | 60 | 80 | 1 | 1 | 5151-Load gear compartment B | SF-Startup Failure | 300-Gas Turbine/Jet Engine (Simple Cycle Operation)
5151 | Load gear compartment B | Gas Turbine | Auxiliary | D1 | Forced - Immediate | 2022 | Gas | GG | 300 | Gas Turbine/Jet Engine (Simple Cycle Operation) | RFC | Off-Peak | 8.2167 | 29 | 1 | 1 | 5151-Load gear compartment B | D1-Forced - Immediate | 300-Gas Turbine/Jet Engine (Simple Cycle Operation)
5151 | Load gear compartment B | Gas Turbine | Auxiliary | D1 | Forced - Immediate | 2022 | Gas | GG | 300 | Gas Turbine/Jet Engine (Simple Cycle Operation) | RFC | Off-Peak | 154.2333 | 14 | 1 | 1 | 5151-Load gear compartment B | D1-Forced - Immediate | 300-Gas Turbine/Jet Engine (Simple Cycle Operation)
5151 | Load gear compartment B | Gas Turbine | Auxiliary | D1 | Forced - Immediate | 2022 | Gas | GG | 300 | Gas Turbine/Jet Engine (Simple Cycle Operation) | RFC | Summer | 54.8333 | 10 | 1 | 1 | 5151-Load gear compartment B | D1-Forced - Immediate | 300-Gas Turbine/Jet Engine (Simple Cycle Operation)
5160 | Cooling and seal air system B | Gas Turbine | Auxiliary | SF | Startup Failure | 2022 | Gas | GG | 300 | Gas Turbine/Jet Engine (Simple Cycle Operation) | SERC | Off-Peak | 29.1632 | 134.6 | 1 | 1 | 5160-Cooling and seal air system B | SF-Startup Failure | 300-Gas Turbine/Jet Engine (Simple Cycle Operation)
5160 | Cooling and seal air system B | Gas Turbine | Auxiliary | U1 | Forced - Immediate | 2022 | Gas | GG | 300 | Gas Turbine/Jet Engine (Simple Cycle Operation) | WECC | Off-Peak | 215.25 | 41 | 1 | 1 | 5160-Cooling and seal air system B | U1-Forced - Immediate | 300-Gas Turbine/Jet Engine (Simple Cycle Operation)
5160 | Cooling and seal air system B | Gas Turbine | Auxiliary | U1 | Forced - Immediate | 2022 | Gas | GG | 300 | Gas Turbine/Jet Engine (Simple Cycle Operation) | WECC | Summer | 110 | 55 | 1 | 1 | 5160-Cooling and seal air system B | U1-Forced - Immediate | 300-Gas Turbine/Jet Engine (Simple Cycle Operation)
5160 | Cooling and seal air system B | Gas Turbine | Auxiliary | U1 | Forced - Immediate | 2022 | Gas | GG | 300 | Gas Turbine/Jet Engine (Simple Cycle Operation) | SERC | Winter | 95.2166 | 197 | 1 | 1 | 5160-Cooling and seal air system B | U1-Forced - Immediate | 300-Gas Turbine/Jet Engine (Simple Cycle Operation)
5160 | Cooling and seal air system B | Gas Turbine | Auxiliary | U1 | Forced - Immediate | 2022 | Gas | GG | 300 | Gas Turbine/Jet Engine (Simple Cycle Operation) | SERC | Winter | 2375.0666 | 94 | 1 | 1 | 5160-Cooling and seal air system B | U1-Forced - Immediate | 300-Gas Turbine/Jet Engine (Simple Cycle Operation)
5160 | Cooling and seal air system B | Gas Turbine | Auxiliary | D1 | Forced - Immediate | 2022 | Gas | GG | 300 | Gas Turbine/Jet Engine (Simple Cycle Operation) | WECC | Off-Peak | 1 | 10 | 1 | 1 | 5160-Cooling and seal air system B | D1-Forced - Immediate | 300-Gas Turbine/Jet Engine (Simple Cycle Operation)
5160 | Cooling and seal air system B | Gas Turbine | Auxiliary | SF | Startup Failure | 2022 | Gas | GG | 300 | Gas Turbine/Jet Engine (Simple Cycle Operation) | MRO | Off-Peak | 24.9333 | 88 | 1 | 1 | 5160-Cooling and seal air system B | SF-Startup Failure | 300-Gas Turbine/Jet Engine (Simple Cycle Operation)
5160 | Cooling and seal air system B | Gas Turbine | Auxiliary | SF | Startup Failure | 2022 | Gas | GG | 300 | Gas Turbine/Jet Engine (Simple Cycle Operation) | RFC | Off-Peak | 238.7 | 170.5 | 1 | 1 | 5160-Cooling and seal air system B | SF-Startup Failure | 300-Gas Turbine/Jet Engine (Simple Cycle Operation)
5160 | Cooling and seal air system B | Gas Turbine | Auxiliary | U1 | Forced - Immediate | 2022 | Gas | GG | 300 | Gas Turbine/Jet Engine (Simple Cycle Operation) | MRO | Winter | 8.6666 | 52 | 1 | 1 | 5160-Cooling and seal air system B | U1-Forced - Immediate | 300-Gas Turbine/Jet Engine (Simple Cycle Operation)
5160 | Cooling and seal air system B | Gas Turbine | Auxiliary | D1 | Forced - Immediate | 2022 | Gas | GG | 300 | Gas Turbine/Jet Engine (Simple Cycle Operation) | SERC | Off-Peak | 32.2 | 80.5 | 1 | 1 | 5160-Cooling and seal air system B | D1-Forced - Immediate | 300-Gas Turbine/Jet Engine (Simple Cycle Operation)
5160 | Cooling and seal air system B | Gas Turbine | Auxiliary | SF | Startup Failure | 2022 | Gas | GG | 300 | Gas Turbine/Jet Engine (Simple Cycle Operation) | MRO | Off-Peak | 13.2 | 88 | 1 | 1 | 5160-Cooling and seal air system B | SF-Startup Failure | 300-Gas Turbine/Jet Engine (Simple Cycle Operation)
5160 | Cooling and seal air system B | Gas Turbine | Auxiliary | U1 | Forced - Immediate | 2022 | Gas | GG | 300 | Gas Turbine/Jet Engine (Simple Cycle Operation) | RFC | Summer | 163.3333 | 50 | 1 | 1 | 5160-Cooling and seal air system B | U1-Forced - Immediate | 300-Gas Turbine/Jet Engine (Simple Cycle Operation)
5160 | Cooling and seal air system B | Gas Turbine | Auxiliary | D1 | Forced - Immediate | 2022 | Gas | GG | 300 | Gas Turbine/Jet Engine (Simple Cycle Operation) | RFC | Off-Peak | 245.3333 | 23 | 1 | 1 | 5160-Cooling and seal air system B | D1-Forced - Immediate | 300-Gas Turbine/Jet Engine (Simple Cycle Operation)
5160 | Cooling and seal air system B | Gas Turbine | Auxiliary | D1 | Forced - Immediate | 2022 | Gas | GG | 300 | Gas Turbine/Jet Engine (Simple Cycle Operation) | MRO | Off-Peak | 800 | 25 | 1 | 1 | 5160-Cooling and seal air system B | D1-Forced - Immediate | 300-Gas Turbine/Jet Engine (Simple Cycle Operation)
5160 | Cooling and seal air system B | Gas Turbine | Auxiliary | U1 | Forced - Immediate | 2022 | Gas | GG | 300 | Gas Turbine/Jet Engine (Simple Cycle Operation) | WECC | Off-Peak | 8.15 | 163 | 1 | 1 | 5160-Cooling and seal air system B | U1-Forced - Immediate | 300-Gas Turbine/Jet Engine (Simple Cycle Operation)
5160 | Cooling and seal air system B | Gas Turbine | Auxiliary | U1 | Forced - Immediate | 2022 | Gas | GG | 300 | Gas Turbine/Jet Engine (Simple Cycle Operation) | SERC | Summer | 108.9 | 54 | 1 | 1 | 5160-Cooling and seal air system B | U1-Forced - Immediate | 300-Gas Turbine/Jet Engine (Simple Cycle Operation)
5160 | Cooling and seal air system B | Gas Turbine | Auxiliary | U1 | Forced - Immediate | 2022 | Gas | GG | 300 | Gas Turbine/Jet Engine (Simple Cycle Operation) | MRO | Winter | 37253.84 | 31.7 | 1 | 1 | 5160-Cooling and seal air system B | U1-Forced - Immediate | 300-Gas Turbine/Jet Engine (Simple Cycle Operation)
5160 | Cooling and seal air system B | Gas Turbine | Auxiliary | D1 | Forced - Immediate | 2022 | Gas | GG | 300 | Gas Turbine/Jet Engine (Simple Cycle Operation) | RFC | Summer | 302.8333 | 23 | 1 | 1 | 5160-Cooling and seal air system B | D1-Forced - Immediate | 300-Gas Turbine/Jet Engine (Simple Cycle Operation)
5160 | Cooling and seal air system B | Gas Turbine | Auxiliary | U1 | Forced - Immediate | 2022 | Gas | GG | 300 | Gas Turbine/Jet Engine (Simple Cycle Operation) | SERC | Off-Peak | 16671.8 | 62 | 1 | 1 | 5160-Cooling and seal air system B | U1-Forced - Immediate | 300-Gas Turbine/Jet Engine (Simple Cycle Operation)
5160 | Cooling and seal air system B | Gas Turbine | Auxiliary | U1 | Forced - Immediate | 2022 | Gas | GG | 300 | Gas Turbine/Jet Engine (Simple Cycle Operation) | SERC | Winter | 1693.5999 | 87 | 1 | 1 | 5160-Cooling and seal air system B | U1-Forced - Immediate | 300-Gas Turbine/Jet Engine (Simple Cycle Operation)
5160 | Cooling and seal air system B | Gas Turbine | Auxiliary | U2 | Forced - Delayed | 2022 | Gas | GG | 300 | Gas Turbine/Jet Engine (Simple Cycle Operation) | SERC | Summer | 1040.2666 | 188 | 1 | 1 | 5160-Cooling and seal air system B | U2-Forced - Delayed | 300-Gas Turbine/Jet Engine (Simple Cycle Operation)
5160 | Cooling and seal air system B | Gas Turbine | Auxiliary | D1 | Forced - Immediate | 2022 | Gas | GG | 300 | Gas Turbine/Jet Engine (Simple Cycle Operation) | RFC | Summer | 3.6667 | 27.5 | 1 | 1 | 5160-Cooling and seal air system B | D1-Forced - Immediate | 300-Gas Turbine/Jet Engine (Simple Cycle Operation)
5160 | Cooling and seal air system B | Gas Turbine | Auxiliary | D1 | Forced - Immediate | 2022 | Oil | DI | 300 | Gas Turbine/Jet Engine (Simple Cycle Operation) | WECC | Off-Peak | 98 | 28 | 1 | 1 | 5160-Cooling and seal air system B | D1-Forced - Immediate | 300-Gas Turbine/Jet Engine (Simple Cycle Operation)
5160 | Cooling and seal air system B | Gas Turbine | Auxiliary | U1 | Forced - Immediate | 2022 | Gas | GG | 300 | Gas Turbine/Jet Engine (Simple Cycle Operation) | SERC | Off-Peak | 111.54 | 185.9 | 1 | 1 | 5160-Cooling and seal air system B | U1-Forced - Immediate | 300-Gas Turbine/Jet Engine (Simple Cycle Operation)
5160 | Cooling and seal air system B | Gas Turbine | Auxiliary | U1 | Forced - Immediate | 2022 | Oil | DI | 300 | Gas Turbine/Jet Engine (Simple Cycle Operation) | MRO | Summer | 159.9166 | 47.5 | 1 | 1 | 5160-Cooling and seal air system B | U1-Forced - Immediate | 300-Gas Turbine/Jet Engine (Simple Cycle Operation)
5160 | Cooling and seal air system B | Gas Turbine | Auxiliary | U1 | Forced - Immediate | 2022 | Oil | DI | 300 | Gas Turbine/Jet Engine (Simple Cycle Operation) | MRO | Summer | 2541.1866 | 53.2 | 1 | 1 | 5160-Cooling and seal air system B | U1-Forced - Immediate | 300-Gas Turbine/Jet Engine (Simple Cycle Operation)
5160 | Cooling and seal air system B | Gas Turbine | Auxiliary | U1 | Forced - Immediate | 2022 | Gas | GG | 300 | Gas Turbine/Jet Engine (Simple Cycle Operation) | RFC | Winter | 171 | 54 | 1 | 1 | 5160-Cooling and seal air system B | U1-Forced - Immediate | 300-Gas Turbine/Jet Engine (Simple Cycle Operation)
5160 | Cooling and seal air system B | Gas Turbine | Auxiliary | D1 | Forced - Immediate | 2022 | Gas | GG | 300 | Gas Turbine/Jet Engine (Simple Cycle Operation) | RFC | Summer | 12.4 | 24 | 1 | 1 | 5160-Cooling and seal air system B | D1-Forced - Immediate | 300-Gas Turbine/Jet Engine (Simple Cycle Operation)
5160 | Cooling and seal air system B | Gas Turbine | Auxiliary | U1 | Forced - Immediate | 2022 | Gas | GG | 300 | Gas Turbine/Jet Engine (Simple Cycle Operation) | WECC | Off-Peak | 105.9167 | 41 | 1 | 1 | 5160-Cooling and seal air system B | U1-Forced - Immediate | 300-Gas Turbine/Jet Engine (Simple Cycle Operation)
5160 | Cooling and seal air system B | Gas Turbine | Auxiliary | U1 | Forced - Immediate | 2022 | Gas | GG | 300 | Gas Turbine/Jet Engine (Simple Cycle Operation) | WECC | Off-Peak | 127.7833 | 41 | 1 | 1 | 5160-Cooling and seal air system B | U1-Forced - Immediate | 300-Gas Turbine/Jet Engine (Simple Cycle Operation)
5160 | Cooling and seal air system B | Gas Turbine | Auxiliary | U1 | Forced - Immediate | 2022 | Gas | GG | 300 | Gas Turbine/Jet Engine (Simple Cycle Operation) | SERC | Summer | 1728.05 | 161.5 | 1 | 1 | 5160-Cooling and seal air system B | U1-Forced - Immediate | 300-Gas Turbine/Jet Engine (Simple Cycle Operation)
5160 | Cooling and seal air system B | Gas Turbine | Auxiliary | U1 | Forced - Immediate | 2022 | Gas | GG | 300 | Gas Turbine/Jet Engine (Simple Cycle Operation) | TRE | Winter | 4244.6333 | 58 | 1 | 1 | 5160-Cooling and seal air system B | U1-Forced - Immediate | 300-Gas Turbine/Jet Engine (Simple Cycle Operation)
5160 | Cooling and seal air system B | Gas Turbine | Auxiliary | D1 | Forced - Immediate | 2022 | Gas | GG | 300 | Gas Turbine/Jet Engine (Simple Cycle Operation) | RFC | Summer | 1758.7333 | 23 | 1 | 1 | 5160-Cooling and seal air system B | D1-Forced - Immediate | 300-Gas Turbine/Jet Engine (Simple Cycle Operation)
5160 | Cooling and seal air system B | Gas Turbine | Auxiliary | U1 | Forced - Immediate | 2022 | Gas | GG | 300 | Gas Turbine/Jet Engine (Simple Cycle Operation) | SERC | Summer | 850 | 170 | 1 | 1 | 5160-Cooling and seal air system B | U1-Forced - Immediate | 300-Gas Turbine/Jet Engine (Simple Cycle Operation)
5160 | Cooling and seal air system B | Gas Turbine | Auxiliary | U1 | Forced - Immediate | 2022 | Gas | GG | 300 | Gas Turbine/Jet Engine (Simple Cycle Operation) | SERC | Winter | 6105.3333 | 95 | 1 | 1 | 5160-Cooling and seal air system B | U1-Forced - Immediate | 300-Gas Turbine/Jet Engine (Simple Cycle Operation)
5160 | Cooling and seal air system B | Gas Turbine | Auxiliary | D1 | Forced - Immediate | 2022 | Gas | GG | 300 | Gas Turbine/Jet Engine (Simple Cycle Operation) | WECC | Summer | 24.2666 | 104 | 1 | 1 | 5160-Cooling and seal air system B | D1-Forced - Immediate | 300-Gas Turbine/Jet Engine (Simple Cycle Operation)
5160 | Cooling and seal air system B | Gas Turbine | Auxiliary | U1 | Forced - Immediate | 2022 | Gas | GG | 300 | Gas Turbine/Jet Engine (Simple Cycle Operation) | SERC | Summer | 132.3 | 54 | 1 | 1 | 5160-Cooling and seal air system B | U1-Forced - Immediate | 300-Gas Turbine/Jet Engine (Simple Cycle Operation)
5160 | Cooling and seal air system B | Gas Turbine | Auxiliary | D1 | Forced - Immediate | 2022 | Gas | GG | 300 | Gas Turbine/Jet Engine (Simple Cycle Operation) | WECC | Summer | 0.86666 | 13 | 1 | 1 | 5160-Cooling and seal air system B | D1-Forced - Immediate | 300-Gas Turbine/Jet Engine (Simple Cycle Operation)
5160 | Cooling and seal air system B | Gas Turbine | Auxiliary | D1 | Forced - Immediate | 2022 | Oil | DI | 300 | Gas Turbine/Jet Engine (Simple Cycle Operation) | WECC | Off-Peak | 12.1333 | 28 | 1 | 1 | 5160-Cooling and seal air system B | D1-Forced - Immediate | 300-Gas Turbine/Jet Engine (Simple Cycle Operation)
5160 | Cooling and seal air system B | Gas Turbine | Auxiliary | SF | Startup Failure | 2022 | Gas | GG | 300 | Gas Turbine/Jet Engine (Simple Cycle Operation) | MRO | Off-Peak | 48.4 | 88 | 1 | 1 | 5160-Cooling and seal air system B | SF-Startup Failure | 300-Gas Turbine/Jet Engine (Simple Cycle Operation)
5160 | Cooling and seal air system B | Gas Turbine | Auxiliary | D1 | Forced - Immediate | 2022 | Gas | GG | 300 | Gas Turbine/Jet Engine (Simple Cycle Operation) | WECC | Summer | 3.5 | 35 | 1 | 1 | 5160-Cooling and seal air system B | D1-Forced - Immediate | 300-Gas Turbine/Jet Engine (Simple Cycle Operation)
5160 | Cooling and seal air system B | Gas Turbine | Auxiliary | D1 | Forced - Immediate | 2022 | Oil | DI | 300 | Gas Turbine/Jet Engine (Simple Cycle Operation) | SERC | Summer | 1095.9833 | 1 | 1 | 1 | 5160-Cooling and seal air system B | D1-Forced - Immediate | 300-Gas Turbine/Jet Engine (Simple Cycle Operation)
5160 | Cooling and seal air system B | Gas Turbine | Auxiliary | D1 | Forced - Immediate | 2022 | Oil | DI | 300 | Gas Turbine/Jet Engine (Simple Cycle Operation) | SERC | Summer | 4768.9833 | 1 | 1 | 2 | 5160-Cooling and seal air system B | D1-Forced - Immediate | 300-Gas Turbine/Jet Engine (Simple Cycle Operation)
5160 | Cooling and seal air system B | Gas Turbine | Auxiliary | SF | Startup Failure | 2022 | Gas | GG | 300 | Gas Turbine/Jet Engine (Simple Cycle Operation) | MRO | Off-Peak | 148.1333 | 88 | 1 | 1 | 5160-Cooling and seal air system B | SF-Startup Failure | 300-Gas Turbine/Jet Engine (Simple Cycle Operation)
5160 | Cooling and seal air system B | Gas Turbine | Auxiliary | SF | Startup Failure | 2022 | Gas | GG | 300 | Gas Turbine/Jet Engine (Simple Cycle Operation) | MRO | Off-Peak | 1479.8666 | 88 | 1 | 1 | 5160-Cooling and seal air system B | SF-Startup Failure | 300-Gas Turbine/Jet Engine (Simple Cycle Operation)
5160 | Cooling and seal air system B | Gas Turbine | Auxiliary | SF | Startup Failure | 2022 | Gas | GG | 300 | Gas Turbine/Jet Engine (Simple Cycle Operation) | RFC | Winter | 63.3965 | 200.2 | 1 | 1 | 5160-Cooling and seal air system B | SF-Startup Failure | 300-Gas Turbine/Jet Engine (Simple Cycle Operation)
5160 | Cooling and seal air system B | Gas Turbine | Auxiliary | U1 | Forced - Immediate | 2022 | Gas | GG | 300 | Gas Turbine/Jet Engine (Simple Cycle Operation) | SERC | Winter | 2.8333 | 85 | 1 | 1 | 5160-Cooling and seal air system B | U1-Forced - Immediate | 300-Gas Turbine/Jet Engine (Simple Cycle Operation)
5160 | Cooling and seal air system B | Gas Turbine | Auxiliary | U1 | Forced - Immediate | 2022 | Gas | GG | 300 | Gas Turbine/Jet Engine (Simple Cycle Operation) | MRO | Winter | 496.6 | 52 | 1 | 1 | 5160-Cooling and seal air system B | U1-Forced - Immediate | 300-Gas Turbine/Jet Engine (Simple Cycle Operation)
5160 | Cooling and seal air system B | Gas Turbine | Auxiliary | U1 | Forced - Immediate | 2022 | Gas | GG | 300 | Gas Turbine/Jet Engine (Simple Cycle Operation) | MRO | Winter | 6050.86 | 58.2 | 1 | 1 | 5160-Cooling and seal air system B | U1-Forced - Immediate | 300-Gas Turbine/Jet Engine (Simple Cycle Operation)
5160 | Cooling and seal air system B | Gas Turbine | Auxiliary | U1 | Forced - Immediate | 2022 | Gas | GG | 300 | Gas Turbine/Jet Engine (Simple Cycle Operation) | MRO | Winter | 2.6 | 52 | 1 | 1 | 5160-Cooling and seal air system B | U1-Forced - Immediate | 300-Gas Turbine/Jet Engine (Simple Cycle Operation)
5160 | Cooling and seal air system B | Gas Turbine | Auxiliary | D1 | Forced - Immediate | 2022 | Gas | GG | 300 | Gas Turbine/Jet Engine (Simple Cycle Operation) | MRO | Off-Peak | 214.5833 | 25 | 1 | 1 | 5160-Cooling and seal air system B | D1-Forced - Immediate | 300-Gas Turbine/Jet Engine (Simple Cycle Operation)
5160 | Cooling and seal air system B | Gas Turbine | Auxiliary | U1 | Forced - Immediate | 2022 | Gas | GG | 300 | Gas Turbine/Jet Engine (Simple Cycle Operation) | WECC | Off-Peak | 1273 | 57 | 1 | 1 | 5160-Cooling and seal air system B | U1-Forced - Immediate | 300-Gas Turbine/Jet Engine (Simple Cycle Operation)
5160 | Cooling and seal air system B | Gas Turbine | Auxiliary | U1 | Forced - Immediate | 2022 | Gas | GG | 800 | Miscellaneous | MRO | Off-Peak | 161.7291 | 277.25 | 1 | 1 | 5160-Cooling and seal air system B | U1-Forced - Immediate | 800-Miscellaneous
5160 | Cooling and seal air system B | Gas Turbine | Auxiliary | U1 | Forced - Immediate | 2022 | Gas | GG | 800 | Miscellaneous | SERC | Off-Peak | 5002.4998 | 261 | 1 | 1 | 5160-Cooling and seal air system B | U1-Forced - Immediate | 800-Miscellaneous
5160 | Cooling and seal air system B | Gas Turbine | Auxiliary | D1 | Forced - Immediate | 2022 | Gas | GG | 850 | Combined Cycle Block | NPCC | Summer | 407.7 | 15.1 | 1 | 1 | 5160-Cooling and seal air system B | D1-Forced - Immediate | 850-Combined Cycle Block
5160 | Cooling and seal air system B | Gas Turbine | Auxiliary | SF | Startup Failure | 2022 | Gas | GG | 850 | Combined Cycle Block | TRE | Off-Peak | 152.6499 | 213 | 1 | 1 | 5160-Cooling and seal air system B | SF-Startup Failure | 850-Combined Cycle Block
5160 | Cooling and seal air system B | Gas Turbine | Auxiliary | D1 | Forced - Immediate | 2022 | Gas | GG | 850 | Combined Cycle Block | NPCC | Off-Peak | 547.524 | 304.18 | 1 | 1 | 5160-Cooling and seal air system B | D1-Forced - Immediate | 850-Combined Cycle Block
5160 | Cooling and seal air system B | Gas Turbine | Auxiliary | D1 | Forced - Immediate | 2022 | Gas | GG | 850 | Combined Cycle Block | SERC | Winter | 1924.6499 | 253.8 | 1 | 1 | 5160-Cooling and seal air system B | D1-Forced - Immediate | 850-Combined Cycle Block
5160 | Cooling and seal air system B | Gas Turbine | Auxiliary | U1 | Forced - Immediate | 2022 | Gas | GG | 850 | Combined Cycle Block | WECC | Summer | 36327.0832 | 265 | 1 | 1 | 5160-Cooling and seal air system B | U1-Forced - Immediate | 850-Combined Cycle Block
5160 | Cooling and seal air system B | Gas Turbine | Auxiliary | U1 | Forced - Immediate | 2022 | Gas | GG | 850 | Combined Cycle Block | TRE | Winter | 1419.8499 | 219 | 1 | 1 | 5160-Cooling and seal air system B | U1-Forced - Immediate | 850-Combined Cycle Block
5160 | Cooling and seal air system B | Gas Turbine | Auxiliary | U1 | Forced - Immediate | 2022 | Gas | GG | 850 | Combined Cycle Block | NPCC | Off-Peak | 835.838 | 288.22 | 1 | 1 | 5160-Cooling and seal air system B | U1-Forced - Immediate | 850-Combined Cycle Block
5160 | Cooling and seal air system B | Gas Turbine | Auxiliary | U1 | Forced - Immediate | 2022 | Gas | GG | 850 | Combined Cycle Block | NPCC | Off-Peak | 6076.6382 | 288.22 | 1 | 1 | 5160-Cooling and seal air system B | U1-Forced - Immediate | 850-Combined Cycle Block
5160 | Cooling and seal air system B | Gas Turbine | Auxiliary | U1 | Forced - Immediate | 2022 | Gas | GG | 850 | Combined Cycle Block | TRE | Summer | 113 | 226 | 1 | 1 | 5160-Cooling and seal air system B | U1-Forced - Immediate | 850-Combined Cycle Block
5160 | Cooling and seal air system B | Gas Turbine | Auxiliary | D1 | Forced - Immediate | 2022 | Gas | GG | 850 | Combined Cycle Block | TRE | Winter | 178 | 30 | 1 | 1 | 5160-Cooling and seal air system B | D1-Forced - Immediate | 850-Combined Cycle Block
5160 | Cooling and seal air system B | Gas Turbine | Auxiliary | U1 | Forced - Immediate | 2022 | Gas | GG | 850 | Combined Cycle Block | NPCC | Summer | 6666.695 | 272.11 | 1 | 1 | 5160-Cooling and seal air system B | U1-Forced - Immediate | 850-Combined Cycle Block
5160 | Cooling and seal air system B | Gas Turbine | Auxiliary | D1 | Forced - Immediate | 2022 | Gas | GG | 850 | Combined Cycle Block | TRE | Off-Peak | 85.8 | 18 | 1 | 1 | 5160-Cooling and seal air system B | D1-Forced - Immediate | 850-Combined Cycle Block
5160 | Cooling and seal air system B | Gas Turbine | Auxiliary | U1 | Forced - Immediate | 2022 | Gas | GG | 850 | Combined Cycle Block | WECC | Summer | 155.4 | 259 | 1 | 1 | 5160-Cooling and seal air system B | U1-Forced - Immediate | 850-Combined Cycle Block
5160 | Cooling and seal air system B | Gas Turbine | Auxiliary | U1 | Forced - Immediate | 2022 | Gas | GG | 850 | Combined Cycle Block | TRE | Winter | 133.8 | 223 | 1 | 1 | 5160-Cooling and seal air system B | U1-Forced - Immediate | 850-Combined Cycle Block
5160 | Cooling and seal air system B | Gas Turbine | Auxiliary | U1 | Forced - Immediate | 2022 | Gas | GG | 850 | Combined Cycle Block | WECC | Winter | 21310.4165 | 265 | 1 | 1 | 5160-Cooling and seal air system B | U1-Forced - Immediate | 850-Combined Cycle Block
5160 | Cooling and seal air system B | Gas Turbine | Auxiliary | U1 | Forced - Immediate | 2022 | Gas | GG | 850 | Combined Cycle Block | WECC | Off-Peak | 344.5 | 265 | 1 | 1 | 5160-Cooling and seal air system B | U1-Forced - Immediate | 850-Combined Cycle Block
5160 | Cooling and seal air system B | Gas Turbine | Auxiliary | U1 | Forced - Immediate | 2022 | Gas | GG | 850 | Combined Cycle Block | NPCC | Off-Peak | 698.257 | 607.18 | 1 | 1 | 5160-Cooling and seal air system B | U1-Forced - Immediate | 850-Combined Cycle Block
5160 | Cooling and seal air system B | Gas Turbine | Auxiliary | U1 | Forced - Immediate | 2022 | Gas | GG | 850 | Combined Cycle Block | WECC | Off-Peak | 746.4165 | 265 | 1 | 1 | 5160-Cooling and seal air system B | U1-Forced - Immediate | 850-Combined Cycle Block
5160 | Cooling and seal air system B | Gas Turbine | Auxiliary | U1 | Forced - Immediate | 2022 | Gas | GG | 850 | Combined Cycle Block | NPCC | Summer | 1084.3806 | 275.69 | 1 | 1 | 5160-Cooling and seal air system B | U1-Forced - Immediate | 850-Combined Cycle Block
5160 | Cooling and seal air system B | Gas Turbine | Auxiliary | D1 | Forced - Immediate | 2022 | Gas | GG | 850 | Combined Cycle Block | NPCC | Off-Peak | 676.28 | 58.3 | 1 | 1 | 5160-Cooling and seal air system B | D1-Forced - Immediate | 850-Combined Cycle Block
5160 | Cooling and seal air system B | Gas Turbine | Auxiliary | D1 | Forced - Immediate | 2022 | Gas | GG | 850 | Combined Cycle Block | NPCC | Summer | 29.5863 | 80.69 | 1 | 1 | 5160-Cooling and seal air system B | D1-Forced - Immediate | 850-Combined Cycle Block
5160 | Cooling and seal air system B | Gas Turbine | Auxiliary | D1 | Forced - Immediate | 2022 | Gas | GG | 850 | Combined Cycle Block | SERC | Winter | 1271.0998 | 342 | 1 | 1 | 5160-Cooling and seal air system B | D1-Forced - Immediate | 850-Combined Cycle Block
5160 | Cooling and seal air system B | Gas Turbine | Auxiliary | D3 | Forced - Postponed | 2022 | Gas | GG | 850 | Combined Cycle Block | SERC | Summer | 129.5 | 259 | 1 | 1 | 5160-Cooling and seal air system B | D3-Forced - Postponed | 850-Combined Cycle Block
5160 | Cooling and seal air system B | Gas Turbine | Auxiliary | U1 | Forced - Immediate | 2022 | Gas | GG | 850 | Combined Cycle Block | NPCC | Off-Peak | 153.8999 | 243 | 1 | 1 | 5160-Cooling and seal air system B | U1-Forced - Immediate | 850-Combined Cycle Block
5160 | Cooling and seal air system B | Gas Turbine | Auxiliary | SF | Startup Failure | 2022 | Gas | GG | 850 | Combined Cycle Block | TRE | Off-Peak | 199.8 | 222 | 1 | 1 | 5160-Cooling and seal air system B | SF-Startup Failure | 850-Combined Cycle Block
5160 | Cooling and seal air system B | Gas Turbine | Auxiliary | U1 | Forced - Immediate | 2022 | Gas | GG | 850 | Combined Cycle Block | SERC | Off-Peak | 676.4082 | 258.5 | 1 | 1 | 5160-Cooling and seal air system B | U1-Forced - Immediate | 850-Combined Cycle Block
5160 | Cooling and seal air system B | Gas Turbine | Auxiliary | U1 | Forced - Immediate | 2022 | Gas | GG | 850 | Combined Cycle Block | NPCC | Summer | 3015.4999 | 222 | 1 | 1 | 5160-Cooling and seal air system B | U1-Forced - Immediate | 850-Combined Cycle Block
5160 | Cooling and seal air system B | Gas Turbine | Auxiliary | U1 | Forced - Immediate | 2022 | Gas | GG | 850 | Combined Cycle Block | NPCC | Winter | 2191.9333 | 244 | 1 | 1 | 5160-Cooling and seal air system B | U1-Forced - Immediate | 850-Combined Cycle Block
5160 | Cooling and seal air system B | Gas Turbine | Auxiliary | D1 | Forced - Immediate | 2022 | Gas | GG | 850 | Combined Cycle Block | RFC | Off-Peak | 6639.5 | 70 | 1 | 1 | 5160-Cooling and seal air system B | D1-Forced - Immediate | 850-Combined Cycle Block
5160 | Cooling and seal air system B | Gas Turbine | Auxiliary | SF | Startup Failure | 2022 | Gas | GG | 850 | Combined Cycle Block | TRE | Winter | 196.9833 | 223 | 1 | 1 | 5160-Cooling and seal air system B | SF-Startup Failure | 850-Combined Cycle Block
5160 | Cooling and seal air system B | Gas Turbine | Auxiliary | U1 | Forced - Immediate | 2022 | Gas | GG | 850 | Combined Cycle Block | WECC | Summer | 397.1332 | 259 | 1 | 1 | 5160-Cooling and seal air system B | U1-Forced - Immediate | 850-Combined Cycle Block
5160 | Cooling and seal air system B | Gas Turbine | Auxiliary | D1 | Forced - Immediate | 2022 | Gas | GG | 850 | Combined Cycle Block | RFC | Summer | 101.76 | 127.2 | 1 | 1 | 5160-Cooling and seal air system B | D1-Forced - Immediate | 850-Combined Cycle Block
5160 | Cooling and seal air system B | Gas Turbine | Auxiliary | D1 | Forced - Immediate | 2022 | Gas | GG | 850 | Combined Cycle Block | RFC | Summer | 5668.92 | 52.2 | 1 | 1 | 5160-Cooling and seal air system B | D1-Forced - Immediate | 850-Combined Cycle Block
5160 | Cooling and seal air system B | Gas Turbine | Auxiliary | D1 | Forced - Immediate | 2022 | Gas | GG | 850 | Combined Cycle Block | TRE | Winter | 1113.75 | 33 | 1 | 1 | 5160-Cooling and seal air system B | D1-Forced - Immediate | 850-Combined Cycle Block
5160 | Cooling and seal air system B | Gas Turbine | Auxiliary | SF | Startup Failure | 2022 | Gas | GG | 850 | Combined Cycle Block | TRE | Summer | 475.6999 | 213 | 1 | 1 | 5160-Cooling and seal air system B | SF-Startup Failure | 850-Combined Cycle Block
5160 | Cooling and seal air system B | Gas Turbine | Auxiliary | U1 | Forced - Immediate | 2022 | Gas | GG | 850 | Combined Cycle Block | NPCC | Off-Peak | 17380.7385 | 289.84 | 1 | 1 | 5160-Cooling and seal air system B | U1-Forced - Immediate | 850-Combined Cycle Block
5160 | Cooling and seal air system B | Gas Turbine | Auxiliary | SF | Startup Failure | 2022 | Gas | GG | 850 | Combined Cycle Block | TRE | Summer | 99.3999 | 213 | 1 | 1 | 5160-Cooling and seal air system B | SF-Startup Failure | 850-Combined Cycle Block
5160 | Cooling and seal air system B | Gas Turbine | Auxiliary | SF | Startup Failure | 2022 | Gas | GG | 850 | Combined Cycle Block | TRE | Winter | 189.55 | 223 | 1 | 1 | 5160-Cooling and seal air system B | SF-Startup Failure | 850-Combined Cycle Block
5160 | Cooling and seal air system B | Gas Turbine | Auxiliary | U1 | Forced - Immediate | 2022 | Gas | GG | 850 | Combined Cycle Block | NPCC | Summer | 313.2672 | 229.22 | 1 | 1 | 5160-Cooling and seal air system B | U1-Forced - Immediate | 850-Combined Cycle Block
5160 | Cooling and seal air system B | Gas Turbine | Auxiliary | D1 | Forced - Immediate | 2022 | Gas | GG | 850 | Combined Cycle Block | WECC | Winter | 559 | 260 | 1 | 1 | 5160-Cooling and seal air system B | D1-Forced - Immediate | 850-Combined Cycle Block
5160 | Cooling and seal air system B | Gas Turbine | Auxiliary | U1 | Forced - Immediate | 2022 | Gas | GG | 850 | Combined Cycle Block | WECC | Summer | 1385.65 | 259 | 1 | 1 | 5160-Cooling and seal air system B | U1-Forced - Immediate | 850-Combined Cycle Block
5160 | Cooling and seal air system B | Gas Turbine | Auxiliary | U1 | Forced - Immediate | 2022 | Gas | GG | 850 | Combined Cycle Block | WECC | Summer | 15686.25 | 267 | 1 | 1 | 5160-Cooling and seal air system B | U1-Forced - Immediate | 850-Combined Cycle Block
5160 | Cooling and seal air system B | Gas Turbine | Auxiliary | D1 | Forced - Immediate | 2022 | Gas | GG | 850 | Combined Cycle Block | RFC | Summer | 95.8333 | 115 | 1 | 1 | 5160-Cooling and seal air system B | D1-Forced - Immediate | 850-Combined Cycle Block
5160 | Cooling and seal air system B | Gas Turbine | Auxiliary | SF | Startup Failure | 2022 | Gas | GG | 850 | Combined Cycle Block | TRE | Off-Peak | 21 | 210 | 1 | 1 | 5160-Cooling and seal air system B | SF-Startup Failure | 850-Combined Cycle Block
5160 | Cooling and seal air system B | Gas Turbine | Auxiliary | U1 | Forced - Immediate | 2022 | Gas | GG | 850 | Combined Cycle Block | TRE | Off-Peak | 514.2999 | 222 | 1 | 1 | 5160-Cooling and seal air system B | U1-Forced - Immediate | 850-Combined Cycle Block
5160 | Cooling and seal air system B | Gas Turbine | Auxiliary | U1 | Forced - Immediate | 2022 | Gas | GG | 851 | CC GT units | SERC | Off-Peak | 87.8332 | 170 | 1 | 1 | 5160-Cooling and seal air system B | U1-Forced - Immediate | 851-CC GT units
5160 | Cooling and seal air system B | Gas Turbine | Auxiliary | U1 | Forced - Immediate | 2022 | Gas | GG | 851 | CC GT units | SERC | Summer | 1831.0832 | 215 | 1 | 1 | 5160-Cooling and seal air system B | U1-Forced - Immediate | 851-CC GT units
5160 | Cooling and seal air system B | Gas Turbine | Auxiliary | U1 | Forced - Immediate | 2022 | Gas | GG | 851 | CC GT units | RFC | Winter | 540.95 | 349 | 1 | 1 | 5160-Cooling and seal air system B | U1-Forced - Immediate | 851-CC GT units
5160 | Cooling and seal air system B | Gas Turbine | Auxiliary | U1 | Forced - Immediate | 2022 | Gas | GG | 851 | CC GT units | SERC | Winter | 907.5 | 275 | 1 | 1 | 5160-Cooling and seal air system B | U1-Forced - Immediate | 851-CC GT units
5160 | Cooling and seal air system B | Gas Turbine | Auxiliary | U1 | Forced - Immediate | 2022 | Gas | GG | 851 | CC GT units | RFC | Winter | 1361.1 | 349 | 1 | 1 | 5160-Cooling and seal air system B | U1-Forced - Immediate | 851-CC GT units
5160 | Cooling and seal air system B | Gas Turbine | Auxiliary | U1 | Forced - Immediate | 2022 | Gas | GG | 851 | CC GT units | SERC | Winter | 2442.9166 | 275 | 1 | 1 | 5160-Cooling and seal air system B | U1-Forced - Immediate | 851-CC GT units
5160 | Cooling and seal air system B | Gas Turbine | Auxiliary | D1 | Forced - Immediate | 2022 | Gas | GG | 851 | CC GT units | NPCC | Off-Peak | 2.951 | 29.51 | 1 | 1 | 5160-Cooling and seal air system B | D1-Forced - Immediate | 851-CC GT units
5160 | Cooling and seal air system B | Gas Turbine | Auxiliary | U1 | Forced - Immediate | 2022 | Gas | GG | 851 | CC GT units | WECC | Off-Peak | 369.6 | 168 | 1 | 1 | 5160-Cooling and seal air system B | U1-Forced - Immediate | 851-CC GT units
5160 | Cooling and seal air system B | Gas Turbine | Auxiliary | U1 | Forced - Immediate | 2022 | Gas | GG | 851 | CC GT units | WECC | Summer | 184.5 | 123 | 1 | 1 | 5160-Cooling and seal air system B | U1-Forced - Immediate | 851-CC GT units
5160 | Cooling and seal air system B | Gas Turbine | Auxiliary | U1 | Forced - Immediate | 2022 | Gas | GG | 851 | CC GT units | SERC | Summer | 1917.0832 | 215 | 1 | 1 | 5160-Cooling and seal air system B | U1-Forced - Immediate | 851-CC GT units
5160 | Cooling and seal air system B | Gas Turbine | Auxiliary | U1 | Forced - Immediate | 2022 | Gas | GG | 851 | CC GT units | SERC | Summer | 2518.7499 | 195 | 1 | 1 | 5160-Cooling and seal air system B | U1-Forced - Immediate | 851-CC GT units
5160 | Cooling and seal air system B | Gas Turbine | Auxiliary | SF | Startup Failure | 2022 | Gas | GG | 851 | CC GT units | TRE | Winter | 182.9332 | 224 | 1 | 1 | 5160-Cooling and seal air system B | SF-Startup Failure | 851-CC GT units
5160 | Cooling and seal air system B | Gas Turbine | Auxiliary | U1 | Forced - Immediate | 2022 | Gas | GG | 851 | CC GT units | NPCC | Off-Peak | 2033.6 | 164 | 1 | 1 | 5160-Cooling and seal air system B | U1-Forced - Immediate | 851-CC GT units
5160 | Cooling and seal air system B | Gas Turbine | Auxiliary | U1 | Forced - Immediate | 2022 | Gas | GG | 851 | CC GT units | WECC | Summer | 582.6665 | 184 | 1 | 1 | 5160-Cooling and seal air system B | U1-Forced - Immediate | 851-CC GT units
5160 | Cooling and seal air system B | Gas Turbine | Auxiliary | U1 | Forced - Immediate | 2022 | Gas | GG | 851 | CC GT units | WECC | Summer | 1077.9999 | 168 | 1 | 1 | 5160-Cooling and seal air system B | U1-Forced - Immediate | 851-CC GT units
5160 | Cooling and seal air system B | Gas Turbine | Auxiliary | U1 | Forced - Immediate | 2022 | Gas | GG | 851 | CC GT units | WECC | Summer | 4650.0665 | 187 | 1 | 1 | 5160-Cooling and seal air system B | U1-Forced - Immediate | 851-CC GT units
5160 | Cooling and seal air system B | Gas Turbine | Auxiliary | U1 | Forced - Immediate | 2022 | Gas | GG | 851 | CC GT units | WECC | Winter | 157.2333 | 178 | 1 | 1 | 5160-Cooling and seal air system B | U1-Forced - Immediate | 851-CC GT units
5160 | Cooling and seal air system B | Gas Turbine | Auxiliary | SF | Startup Failure | 2022 | Gas | GG | 851 | CC GT units | SERC | Off-Peak | 483.2 | 151 | 1 | 1 | 5160-Cooling and seal air system B | SF-Startup Failure | 851-CC GT units
5160 | Cooling and seal air system B | Gas Turbine | Auxiliary | SF | Startup Failure | 2022 | Gas | GG | 851 | CC GT units | MRO | Winter | 29.55 | 197 | 1 | 1 | 5160-Cooling and seal air system B | SF-Startup Failure | 851-CC GT units
5160 | Cooling and seal air system B | Gas Turbine | Auxiliary | U1 | Forced - Immediate | 2022 | Gas | GG | 851 | CC GT units | WECC | Summer | 147.2 | 184 | 1 | 1 | 5160-Cooling and seal air system B | U1-Forced - Immediate | 851-CC GT units
5160 | Cooling and seal air system B | Gas Turbine | Auxiliary | U1 | Forced - Immediate | 2022 | Gas | GG | 851 | CC GT units | TRE | Winter | 176.3332 | 230 | 1 | 1 | 5160-Cooling and seal air system B | U1-Forced - Immediate | 851-CC GT units
5160 | Cooling and seal air system B | Gas Turbine | Auxiliary | U1 | Forced - Immediate | 2022 | Gas | GG | 851 | CC GT units | RFC | Winter | 240.75 | 267.5 | 1 | 1 | 5160-Cooling and seal air system B | U1-Forced - Immediate | 851-CC GT units
5160 | Cooling and seal air system B | Gas Turbine | Auxiliary | D1 | Forced - Immediate | 2022 | Gas | GG | 851 | CC GT units | SERC | Winter | 815.405 | 54.3 | 1 | 1 | 5160-Cooling and seal air system B | D1-Forced - Immediate | 851-CC GT units
5160 | Cooling and seal air system B | Gas Turbine | Auxiliary | U1 | Forced - Immediate | 2022 | Gas | GG | 851 | CC GT units | WECC | Summer | 162.5333 | 184 | 1 | 1 | 5160-Cooling and seal air system B | U1-Forced - Immediate | 851-CC GT units
5160 | Cooling and seal air system B | Gas Turbine | Auxiliary | U1 | Forced - Immediate | 2022 | Gas | GG | 851 | CC GT units | SERC | Winter | 304.3 | 179 | 1 | 1 | 5160-Cooling and seal air system B | U1-Forced - Immediate | 851-CC GT units
5160 | Cooling and seal air system B | Gas Turbine | Auxiliary | U1 | Forced - Immediate | 2022 | Gas | GG | 851 | CC GT units | WECC | Winter | 522.1333 | 178 | 1 | 1 | 5160-Cooling and seal air system B | U1-Forced - Immediate | 851-CC GT units
5160 | Cooling and seal air system B | Gas Turbine | Auxiliary | D1 | Forced - Immediate | 2022 | Gas | GG | 851 | CC GT units | WECC | Summer | 223.3 | 58 | 1 | 1 | 5160-Cooling and seal air system B | D1-Forced - Immediate | 851-CC GT units
5160 | Cooling and seal air system B | Gas Turbine | Auxiliary | U1 | Forced - Immediate | 2022 | Gas | GG | 851 | CC GT units | WECC | Off-Peak | 411.6 | 168 | 1 | 1 | 5160-Cooling and seal air system B | U1-Forced - Immediate | 851-CC GT units
5160 | Cooling and seal air system B | Gas Turbine | Auxiliary | U1 | Forced - Immediate | 2022 | Gas | GG | 851 | CC GT units | SERC | Off-Peak | 1637.4999 | 150 | 1 | 1 | 5160-Cooling and seal air system B | U1-Forced - Immediate | 851-CC GT units
5160 | Cooling and seal air system B | Gas Turbine | Auxiliary | U1 | Forced - Immediate | 2022 | Gas | GG | 851 | CC GT units | MRO | Winter | 21.7979 | 186.84 | 1 | 1 | 5160-Cooling and seal air system B | U1-Forced - Immediate | 851-CC GT units
5160 | Cooling and seal air system B | Gas Turbine | Auxiliary | D1 | Forced - Immediate | 2022 | Gas | GG | 851 | CC GT units | WECC | Off-Peak | 52.5 | 5 | 1 | 1 | 5160-Cooling and seal air system B | D1-Forced - Immediate | 851-CC GT units
5160 | Cooling and seal air system B | Gas Turbine | Auxiliary | SF | Startup Failure | 2022 | Gas | GG | 851 | CC GT units | SERC | Off-Peak | 331.5 | 195 | 1 | 1 | 5160-Cooling and seal air system B | SF-Startup Failure | 851-CC GT units
5160 | Cooling and seal air system B | Gas Turbine | Auxiliary | U1 | Forced - Immediate | 2022 | Gas | GG | 851 | CC GT units | WECC | Summer | 506 | 184 | 1 | 1 | 5160-Cooling and seal air system B | U1-Forced - Immediate | 851-CC GT units
5160 | Cooling and seal air system B | Gas Turbine | Auxiliary | D1 | Forced - Immediate | 2022 | Gas | GG | 851 | CC GT units | WECC | Off-Peak | 73.5 | 7 | 1 | 1 | 5160-Cooling and seal air system B | D1-Forced - Immediate | 851-CC GT units
5160 | Cooling and seal air system B | Gas Turbine | Auxiliary | D1 | Forced - Immediate | 2022 | Gas | GG | 851 | CC GT units | MRO | Summer | 60.5 | 55 | 1 | 1 | 5160-Cooling and seal air system B | D1-Forced - Immediate | 851-CC GT units
5160 | Cooling and seal air system B | Gas Turbine | Auxiliary | U1 | Forced - Immediate | 2022 | Gas | GG | 851 | CC GT units | NPCC | Summer | 1500.9999 | 228 | 1 | 1 | 5160-Cooling and seal air system B | U1-Forced - Immediate | 851-CC GT units
5160 | Cooling and seal air system B | Gas Turbine | Auxiliary | U1 | Forced - Immediate | 2022 | Gas | GG | 851 | CC GT units | RFC | Winter | 761.0332 | 268.6 | 1 | 1 | 5160-Cooling and seal air system B | U1-Forced - Immediate | 851-CC GT units
5160 | Cooling and seal air system B | Gas Turbine | Auxiliary | U1 | Forced - Immediate | 2022 | Gas | GG | 851 | CC GT units | SERC | Winter | 1022.0832 | 275 | 1 | 1 | 5160-Cooling and seal air system B | U1-Forced - Immediate | 851-CC GT units
5160 | Cooling and seal air system B | Gas Turbine | Auxiliary | U1 | Forced - Immediate | 2022 | Gas | GG | 851 | CC GT units | RFC | Winter | 2076.3166 | 240.5 | 1 | 1 | 5160-Cooling and seal air system B | U1-Forced - Immediate | 851-CC GT units
5160 | Cooling and seal air system B | Gas Turbine | Auxiliary | D1 | Forced - Immediate | 2022 | Gas | GG | 851 | CC GT units | NPCC | Off-Peak | 0.18666 | 5.6 | 1 | 1 | 5160-Cooling and seal air system B | D1-Forced - Immediate | 851-CC GT units
5160 | Cooling and seal air system B | Gas Turbine | Auxiliary | D1 | Forced - Immediate | 2022 | Gas | GG | 851 | CC GT units | MRO | Summer | 37.4 | 34 | 1 | 1 | 5160-Cooling and seal air system B | D1-Forced - Immediate | 851-CC GT units
5160 | Cooling and seal air system B | Gas Turbine | Auxiliary | U1 | Forced - Immediate | 2022 | Gas | GG | 851 | CC GT units | SERC | Off-Peak | 7507.5 | 330 | 1 | 1 | 5160-Cooling and seal air system B | U1-Forced - Immediate | 851-CC GT units
5160 | Cooling and seal air system B | Gas Turbine | Auxiliary | D1 | Forced - Immediate | 2022 | Gas | GG | 851 | CC GT units | NPCC | Summer | 403.0999 | 174 | 1 | 1 | 5160-Cooling and seal air system B | D1-Forced - Immediate | 851-CC GT units
5160 | Cooling and seal air system B | Gas Turbine | Auxiliary | D1 | Forced - Immediate | 2022 | Gas | GG | 851 | CC GT units | NPCC | Winter | 31.8577 | 30.83 | 1 | 1 | 5160-Cooling and seal air system B | D1-Forced - Immediate | 851-CC GT units
5160 | Cooling and seal air system B | Gas Turbine | Auxiliary | U1 | Forced - Immediate | 2022 | Gas | GG | 851 | CC GT units | SERC | Winter | 236.6 | 182 | 1 | 1 | 5160-Cooling and seal air system B | U1-Forced - Immediate | 851-CC GT units
5160 | Cooling and seal air system B | Gas Turbine | Auxiliary | U3 | Forced - Postponed | 2022 | Gas | GG | 851 | CC GT units | NPCC | Winter | 14358.9333 | 247 | 1 | 1 | 5160-Cooling and seal air system B | U3-Forced - Postponed | 851-CC GT units
5160 | Cooling and seal air system B | Gas Turbine | Auxiliary | D1 | Forced - Immediate | 2022 | Gas | GG | 852 | CC steam units | SERC | Winter | 1447.9833 | 163 | 1 | 1 | 5160-Cooling and seal air system B | D1-Forced - Immediate | 852-CC steam units
5160 | Cooling and seal air system B | Gas Turbine | Auxiliary | D1 | Forced - Immediate | 2022 | Waste Heat | WH | 852 | CC steam units | WECC | Summer | 126 | 84 | 1 | 1 | 5160-Cooling and seal air system B | D1-Forced - Immediate | 852-CC steam units
5160 | Cooling and seal air system B | Gas Turbine | Auxiliary | D1 | Forced - Immediate | 2022 | Waste Heat | WH | 852 | CC steam units | WECC | Summer | 324.5 | 118 | 1 | 1 | 5160-Cooling and seal air system B | D1-Forced - Immediate | 852-CC steam units
5160 | Cooling and seal air system B | Gas Turbine | Auxiliary | D1 | Forced - Immediate | 2022 | Gas | GG | 852 | CC steam units | SERC | Off-Peak | 163.2 | 96 | 1 | 1 | 5160-Cooling and seal air system B | D1-Forced - Immediate | 852-CC steam units
5160 | Cooling and seal air system B | Gas Turbine | Auxiliary | D1 | Forced - Immediate | 2022 | Gas | GG | 852 | CC steam units | SERC | Winter | 537.9 | 163 | 1 | 1 | 5160-Cooling and seal air system B | D1-Forced - Immediate | 852-CC steam units
5160 | Cooling and seal air system B | Gas Turbine | Auxiliary | D1 | Forced - Immediate | 2022 | Waste Heat | WH | 852 | CC steam units | WECC | Summer | 373.6666 | 118 | 1 | 1 | 5160-Cooling and seal air system B | D1-Forced - Immediate | 852-CC steam units
5160 | Cooling and seal air system B | Gas Turbine | Auxiliary | D1 | Forced - Immediate | 2022 | Gas | GG | 852 | CC steam units | SERC | Summer | 2518.7499 | 195 | 1 | 1 | 5160-Cooling and seal air system B | D1-Forced - Immediate | 852-CC steam units
5160 | Cooling and seal air system B | Gas Turbine | Auxiliary | D1 | Forced - Immediate | 2022 | Waste Heat | WH | 852 | CC steam units | WECC | Off-Peak | 190.3 | 86.5 | 1 | 1 | 5160-Cooling and seal air system B | D1-Forced - Immediate | 852-CC steam units
5160 | Cooling and seal air system B | Gas Turbine | Auxiliary | D1 | Forced - Immediate | 2022 | Waste Heat | WH | 852 | CC steam units | NPCC | Summer | 803.1666 | 122 | 1 | 1 | 5160-Cooling and seal air system B | D1-Forced - Immediate | 852-CC steam units
5160 | Cooling and seal air system B | Gas Turbine | Auxiliary | D1 | Forced - Immediate | 2022 | Waste Heat | WH | 852 | CC steam units | RFC | Winter | 1189.1133 | 116.2 | 1 | 1 | 5160-Cooling and seal air system B | D1-Forced - Immediate | 852-CC steam units
5160 | Cooling and seal air system B | Gas Turbine | Auxiliary | U1 | Forced - Immediate | 2022 | Waste Heat | WH | 852 | CC steam units | WECC | Summer | 620.6 | 87 | 1 | 1 | 5160-Cooling and seal air system B | U1-Forced - Immediate | 852-CC steam units
5160 | Cooling and seal air system B | Gas Turbine | Auxiliary | D1 | Forced - Immediate | 2022 | Gas | GG | 852 | CC steam units | MRO | Summer | 159.5 | 145 | 1 | 1 | 5160-Cooling and seal air system B | D1-Forced - Immediate | 852-CC steam units
5160 | Cooling and seal air system B | Gas Turbine | Auxiliary | D1 | Forced - Immediate | 2022 | Waste Heat | WH | 852 | CC steam units | MRO | Winter | 18.9 | 126 | 1 | 1 | 5160-Cooling and seal air system B | D1-Forced - Immediate | 852-CC steam units
5160 | Cooling and seal air system B | Gas Turbine | Auxiliary | U1 | Forced - Immediate | 2022 | Waste Heat | WH | 852 | CC steam units | RFC | Winter | 975 | 250 | 1 | 1 | 5160-Cooling and seal air system B | U1-Forced - Immediate | 852-CC steam units
5160 | Cooling and seal air system B | Gas Turbine | Auxiliary | D1 | Forced - Immediate | 2022 | Gas | GG | 852 | CC steam units | SERC | Winter | 201.5 | 155 | 1 | 1 | 5160-Cooling and seal air system B | D1-Forced - Immediate | 852-CC steam units
5160 | Cooling and seal air system B | Gas Turbine | Auxiliary | D1 | Forced - Immediate | 2022 | Waste Heat | WH | 852 | CC steam units | WECC | Summer | 104.2333 | 118 | 1 | 2 | 5160-Cooling and seal air system B | D1-Forced - Immediate | 852-CC steam units
5160 | Cooling and seal air system B | Gas Turbine | Auxiliary | D1 | Forced - Immediate | 2022 | Waste Heat | WH | 852 | CC steam units | NPCC | Off-Peak | 0.014667 | 0.44 | 1 | 1 | 5160-Cooling and seal air system B | D1-Forced - Immediate | 852-CC steam units
5160 | Cooling and seal air system B | Gas Turbine | Auxiliary | D1 | Forced - Immediate | 2022 | Waste Heat | WH | 852 | CC steam units | NPCC | Winter | 84.8056 | 82.07 | 1 | 1 | 5160-Cooling and seal air system B | D1-Forced - Immediate | 852-CC steam units
5160 | Cooling and seal air system B | Gas Turbine | Auxiliary | D1 | Forced - Immediate | 2022 | Waste Heat | WH | 852 | CC steam units | WECC | Winter | 253.7333 | 86.5 | 1 | 1 | 5160-Cooling and seal air system B | D1-Forced - Immediate | 852-CC steam units
5160 | Cooling and seal air system B | Gas Turbine | Auxiliary | U1 | Forced - Immediate | 2022 | Waste Heat | WH | 852 | CC steam units | RFC | Winter | 387.5 | 250 | 1 | 1 | 5160-Cooling and seal air system B | U1-Forced - Immediate | 852-CC steam units
5160 | Cooling and seal air system B | Gas Turbine | Auxiliary | D1 | Forced - Immediate | 2022 | Gas | GG | 852 | CC steam units | SERC | Winter | 605.8166 | 163 | 1 | 1 | 5160-Cooling and seal air system B | D1-Forced - Immediate | 852-CC steam units
5160 | Cooling and seal air system B | Gas Turbine | Auxiliary | U1 | Forced - Immediate | 2022 | Waste Heat | WH | 852 | CC steam units | NPCC | Summer | 78.75 | 135 | 1 | 1 | 5160-Cooling and seal air system B | U1-Forced - Immediate | 852-CC steam units
5160 | Cooling and seal air system B | Gas Turbine | Auxiliary | D1 | Forced - Immediate | 2022 | Waste Heat | WH | 852 | CC steam units | WECC | Off-Peak | 211.925 | 86.5 | 1 | 1 | 5160-Cooling and seal air system B | D1-Forced - Immediate | 852-CC steam units
5160 | Cooling and seal air system B | Gas Turbine | Auxiliary | D1 | Forced - Immediate | 2022 | Waste Heat | WH | 852 | CC steam units | NPCC | Summer | 175.0666 | 101 | 1 | 1 | 5160-Cooling and seal air system B | D1-Forced - Immediate | 852-CC steam units
5160 | Cooling and seal air system B | Gas Turbine | Auxiliary | D3 | Forced - Postponed | 2022 | Waste Heat | WH | 852 | CC steam units | NPCC | Winter | 7441.0666 | 128 | 1 | 1 | 5160-Cooling and seal air system B | D3-Forced - Postponed | 852-CC steam units
5160 | Cooling and seal air system B | Gas Turbine | Auxiliary | U1 | Forced - Immediate | 2022 | Gas | GG | 860 | Co-generator Block | RFC | Summer | 6819.8333 | 145 | 1 | 1 | 5160-Cooling and seal air system B | U1-Forced - Immediate | 860-Co-generator Block
5160 | Cooling and seal air system B | Gas Turbine | Auxiliary | D1 | Forced - Immediate | 2022 | Gas | GG | 860 | Co-generator Block | SERC | Winter | 2565.3333 | 20 | 1 | 1 | 5160-Cooling and seal air system B | D1-Forced - Immediate | 860-Co-generator Block
5160 | Cooling and seal air system B | Gas Turbine | Auxiliary | U1 | Forced - Immediate | 2022 | Gas | GG | 860 | Co-generator Block | WECC | Summer | 1208.1416 | 74.5 | 1 | 1 | 5160-Cooling and seal air system B | U1-Forced - Immediate | 860-Co-generator Block
5160 | Cooling and seal air system B | Gas Turbine | Auxiliary | U1 | Forced - Immediate | 2022 | Gas | GG | 861 | CoG GT units | SERC | Winter | 144.3666 | 142 | 1 | 1 | 5160-Cooling and seal air system B | U1-Forced - Immediate | 861-CoG GT units
5160 | Cooling and seal air system B | Gas Turbine | Auxiliary | D1 | Forced - Immediate | 2022 | Gas | GG | 862 | CoG steam units | SERC | Winter | 121.9999 | 120 | 1 | 1 | 5160-Cooling and seal air system B | D1-Forced - Immediate | 862-CoG steam units
5170 | Cooling water system A | Gas Turbine | Auxiliary | SF | Startup Failure | 2022 | Gas | GG | 300 | Gas Turbine/Jet Engine (Simple Cycle Operation) | RFC | Off-Peak | 48.5 | 97 | 1 | 1 | 5170-Cooling water system A | SF-Startup Failure | 300-Gas Turbine/Jet Engine (Simple Cycle Operation)
5170 | Cooling water system A | Gas Turbine | Auxiliary | SF | Startup Failure | 2022 | Oil | DI | 300 | Gas Turbine/Jet Engine (Simple Cycle Operation) | MRO | Summer | 3.1066 | 46.6 | 1 | 1 | 5170-Cooling water system A | SF-Startup Failure | 300-Gas Turbine/Jet Engine (Simple Cycle Operation)
5170 | Cooling water system A | Gas Turbine | Auxiliary | U1 | Forced - Immediate | 2022 | Gas | GG | 300 | Gas Turbine/Jet Engine (Simple Cycle Operation) | NPCC | Summer | 24.75 | 45 | 1 | 1 | 5170-Cooling water system A | U1-Forced - Immediate | 300-Gas Turbine/Jet Engine (Simple Cycle Operation)
5170 | Cooling water system A | Gas Turbine | Auxiliary | U1 | Forced - Immediate | 2022 | Gas | GG | 300 | Gas Turbine/Jet Engine (Simple Cycle Operation) | TRE | Summer | 1325.3 | 58 | 1 | 1 | 5170-Cooling water system A | U1-Forced - Immediate | 300-Gas Turbine/Jet Engine (Simple Cycle Operation)
5170 | Cooling water system A | Gas Turbine | Auxiliary | U1 | Forced - Immediate | 2022 | Oil | DI | 300 | Gas Turbine/Jet Engine (Simple Cycle Operation) | NPCC | Off-Peak | 3.1333 | 47 | 1 | 1 | 5170-Cooling water system A | U1-Forced - Immediate | 300-Gas Turbine/Jet Engine (Simple Cycle Operation)
5170 | Cooling water system A | Gas Turbine | Auxiliary | D1 | Forced - Immediate | 2022 | Gas | GG | 300 | Gas Turbine/Jet Engine (Simple Cycle Operation) | MRO | Summer | 210.7667 | 2 | 1 | 1 | 5170-Cooling water system A | D1-Forced - Immediate | 300-Gas Turbine/Jet Engine (Simple Cycle Operation)
5170 | Cooling water system A | Gas Turbine | Auxiliary | D1 | Forced - Immediate | 2022 | Gas | GG | 300 | Gas Turbine/Jet Engine (Simple Cycle Operation) | SERC | Winter | 86.95 | 37 | 1 | 1 | 5170-Cooling water system A | D1-Forced - Immediate | 300-Gas Turbine/Jet Engine (Simple Cycle Operation)
5170 | Cooling water system A | Gas Turbine | Auxiliary | U1 | Forced - Immediate | 2022 | Gas | GG | 300 | Gas Turbine/Jet Engine (Simple Cycle Operation) | TRE | Off-Peak | 1179.3333 | 58 | 1 | 1 | 5170-Cooling water system A | U1-Forced - Immediate | 300-Gas Turbine/Jet Engine (Simple Cycle Operation)
5170 | Cooling water system A | Gas Turbine | Auxiliary | U1 | Forced - Immediate | 2022 | Gas | GG | 300 | Gas Turbine/Jet Engine (Simple Cycle Operation) | RFC | Off-Peak | 84 | 42 | 1 | 1 | 5170-Cooling water system A | U1-Forced - Immediate | 300-Gas Turbine/Jet Engine (Simple Cycle Operation)
5170 | Cooling water system A | Gas Turbine | Auxiliary | U1 | Forced - Immediate | 2022 | Gas | GG | 300 | Gas Turbine/Jet Engine (Simple Cycle Operation) | SERC | Winter | 3789 | 90 | 1 | 1 | 5170-Cooling water system A | U1-Forced - Immediate | 300-Gas Turbine/Jet Engine (Simple Cycle Operation)
5170 | Cooling water system A | Gas Turbine | Auxiliary | U1 | Forced - Immediate | 2022 | Gas | GG | 300 | Gas Turbine/Jet Engine (Simple Cycle Operation) | RFC | Winter | 3495.4666 | 90.4 | 1 | 1 | 5170-Cooling water system A | U1-Forced - Immediate | 300-Gas Turbine/Jet Engine (Simple Cycle Operation)
5170 | Cooling water system A | Gas Turbine | Auxiliary | U1 | Forced - Immediate | 2022 | Oil | DI | 300 | Gas Turbine/Jet Engine (Simple Cycle Operation) | MRO | Winter | 2345.25 | 26.5 | 1 | 1 | 5170-Cooling water system A | U1-Forced - Immediate | 300-Gas Turbine/Jet Engine (Simple Cycle Operation)
5170 | Cooling water system A | Gas Turbine | Auxiliary | D1 | Forced - Immediate | 2022 | Gas | GG | 300 | Gas Turbine/Jet Engine (Simple Cycle Operation) | SERC | Summer | 69257.2832 | 143 | 1 | 1 | 5170-Cooling water system A | D1-Forced - Immediate | 300-Gas Turbine/Jet Engine (Simple Cycle Operation)
5170 | Cooling water system A | Gas Turbine | Auxiliary | U1 | Forced - Immediate | 2022 | Gas | GG | 300 | Gas Turbine/Jet Engine (Simple Cycle Operation) | RFC | Winter | 2166.5866 | 90.4 | 2 | 2 | 5170-Cooling water system A | U1-Forced - Immediate | 300-Gas Turbine/Jet Engine (Simple Cycle Operation)
5170 | Cooling water system A | Gas Turbine | Auxiliary | U1 | Forced - Immediate | 2022 | Gas | GG | 300 | Gas Turbine/Jet Engine (Simple Cycle Operation) | MRO | Winter | 5261.1999 | 168 | 1 | 1 | 5170-Cooling water system A | U1-Forced - Immediate | 300-Gas Turbine/Jet Engine (Simple Cycle Operation)
5170 | Cooling water system A | Gas Turbine | Auxiliary | U1 | Forced - Immediate | 2022 | Gas | GG | 300 | Gas Turbine/Jet Engine (Simple Cycle Operation) | TRE | Summer | 64.7666 | 58 | 1 | 1 | 5170-Cooling water system A | U1-Forced - Immediate | 300-Gas Turbine/Jet Engine (Simple Cycle Operation)
5170 | Cooling water system A | Gas Turbine | Auxiliary | U1 | Forced - Immediate | 2022 | Gas | GG | 300 | Gas Turbine/Jet Engine (Simple Cycle Operation) | TRE | Summer | 2293.2 | 54 | 1 | 1 | 5170-Cooling water system A | U1-Forced - Immediate | 300-Gas Turbine/Jet Engine (Simple Cycle Operation)
5170 | Cooling water system A | Gas Turbine | Auxiliary | U1 | Forced - Immediate | 2022 | Gas | GG | 300 | Gas Turbine/Jet Engine (Simple Cycle Operation) | WECC | Winter | 21.4666 | 92 | 1 | 1 | 5170-Cooling water system A | U1-Forced - Immediate | 300-Gas Turbine/Jet Engine (Simple Cycle Operation)
5170 | Cooling water system A | Gas Turbine | Auxiliary | SF | Startup Failure | 2022 | Gas | GG | 300 | Gas Turbine/Jet Engine (Simple Cycle Operation) | WECC | Winter | 4156.8666 | 92 | 1 | 1 | 5170-Cooling water system A | SF-Startup Failure | 300-Gas Turbine/Jet Engine (Simple Cycle Operation)
5170 | Cooling water system A | Gas Turbine | Auxiliary | U1 | Forced - Immediate | 2022 | Gas | GG | 300 | Gas Turbine/Jet Engine (Simple Cycle Operation) | SERC | Off-Peak | 75.5166 | 49.25 | 1 | 1 | 5170-Cooling water system A | U1-Forced - Immediate | 300-Gas Turbine/Jet Engine (Simple Cycle Operation)
5170 | Cooling water system A | Gas Turbine | Auxiliary | U1 | Forced - Immediate | 2022 | Gas | GG | 300 | Gas Turbine/Jet Engine (Simple Cycle Operation) | SERC | Summer | 29971.5 | 174 | 1 | 1 | 5170-Cooling water system A | U1-Forced - Immediate | 300-Gas Turbine/Jet Engine (Simple Cycle Operation)
5170 | Cooling water system A | Gas Turbine | Auxiliary | U1 | Forced - Immediate | 2022 | Gas | GG | 300 | Gas Turbine/Jet Engine (Simple Cycle Operation) | RFC | Winter | 271.5466 | 119.8 | 1 | 1 | 5170-Cooling water system A | U1-Forced - Immediate | 300-Gas Turbine/Jet Engine (Simple Cycle Operation)
5170 | Cooling water system A | Gas Turbine | Auxiliary | D1 | Forced - Immediate | 2022 | Gas | GG | 300 | Gas Turbine/Jet Engine (Simple Cycle Operation) | RFC | Off-Peak | 5968.85 | 57 | 1 | 1 | 5170-Cooling water system A | D1-Forced - Immediate | 300-Gas Turbine/Jet Engine (Simple Cycle Operation)
5170 | Cooling water system A | Gas Turbine | Auxiliary | U1 | Forced - Immediate | 2022 | Gas | GG | 300 | Gas Turbine/Jet Engine (Simple Cycle Operation) | SERC | Off-Peak | 437.4666 | 77.2 | 1 | 1 | 5170-Cooling water system A | U1-Forced - Immediate | 300-Gas Turbine/Jet Engine (Simple Cycle Operation)
5170 | Cooling water system A | Gas Turbine | Auxiliary | U1 | Forced - Immediate | 2022 | Gas | GG | 300 | Gas Turbine/Jet Engine (Simple Cycle Operation) | SERC | Winter | 122.9999 | 90 | 1 | 1 | 5170-Cooling water system A | U1-Forced - Immediate | 300-Gas Turbine/Jet Engine (Simple Cycle Operation)
5170 | Cooling water system A | Gas Turbine | Auxiliary | U1 | Forced - Immediate | 2022 | Gas | GG | 300 | Gas Turbine/Jet Engine (Simple Cycle Operation) | RFC | Winter | 3496.9733 | 90.4 | 1 | 1 | 5170-Cooling water system A | U1-Forced - Immediate | 300-Gas Turbine/Jet Engine (Simple Cycle Operation)
5170 | Cooling water system A | Gas Turbine | Auxiliary | U1 | Forced - Immediate | 2022 | Gas | GG | 300 | Gas Turbine/Jet Engine (Simple Cycle Operation) | TRE | Off-Peak | 1170.1666 | 70 | 1 | 1 | 5170-Cooling water system A | U1-Forced - Immediate | 300-Gas Turbine/Jet Engine (Simple Cycle Operation)
5170 | Cooling water system A | Gas Turbine | Auxiliary | SF | Startup Failure | 2022 | Gas | GG | 300 | Gas Turbine/Jet Engine (Simple Cycle Operation) | WECC | Winter | 3198.5333 | 92 | 1 | 1 | 5170-Cooling water system A | SF-Startup Failure | 300-Gas Turbine/Jet Engine (Simple Cycle Operation)
5170 | Cooling water system A | Gas Turbine | Auxiliary | U1 | Forced - Immediate | 2022 | Oil | DI | 300 | Gas Turbine/Jet Engine (Simple Cycle Operation) | MRO | Summer | 6326.7266 | 46.6 | 1 | 1 | 5170-Cooling water system A | U1-Forced - Immediate | 300-Gas Turbine/Jet Engine (Simple Cycle Operation)
5170 | Cooling water system A | Gas Turbine | Auxiliary | U1 | Forced - Immediate | 2022 | Gas | GG | 300 | Gas Turbine/Jet Engine (Simple Cycle Operation) | RFC | Off-Peak | 8.0833 | 97 | 1 | 1 | 5170-Cooling water system A | U1-Forced - Immediate | 300-Gas Turbine/Jet Engine (Simple Cycle Operation)
5170 | Cooling water system A | Gas Turbine | Auxiliary | U1 | Forced - Immediate | 2022 | Gas | GG | 300 | Gas Turbine/Jet Engine (Simple Cycle Operation) | SERC | Off-Peak | 315 | 84 | 1 | 1 | 5170-Cooling water system A | U1-Forced - Immediate | 300-Gas Turbine/Jet Engine (Simple Cycle Operation)
5170 | Cooling water system A | Gas Turbine | Auxiliary | U1 | Forced - Immediate | 2022 | Gas | GG | 300 | Gas Turbine/Jet Engine (Simple Cycle Operation) | TRE | Winter | 391.5 | 58 | 1 | 1 | 5170-Cooling water system A | U1-Forced - Immediate | 300-Gas Turbine/Jet Engine (Simple Cycle Operation)
5170 | Cooling water system A | Gas Turbine | Auxiliary | SF | Startup Failure | 2022 | Gas | GG | 850 | Combined Cycle Block | NPCC | Summer | 944.6905 | 266.11 | 1 | 1 | 5170-Cooling water system A | SF-Startup Failure | 850-Combined Cycle Block
5170 | Cooling water system A | Gas Turbine | Auxiliary | D1 | Forced - Immediate | 2022 | Gas | GG | 850 | Combined Cycle Block | SERC | Summer | 320.1667 | 8.5 | 1 | 1 | 5170-Cooling water system A | D1-Forced - Immediate | 850-Combined Cycle Block
5170 | Cooling water system A | Gas Turbine | Auxiliary | U1 | Forced - Immediate | 2022 | Gas | GG | 850 | Combined Cycle Block | RFC | Summer | 90.4 | 48 | 1 | 1 | 5170-Cooling water system A | U1-Forced - Immediate | 850-Combined Cycle Block
5170 | Cooling water system A | Gas Turbine | Auxiliary | U1 | Forced - Immediate | 2022 | Gas | GG | 850 | Combined Cycle Block | SERC | Winter | 2610.32 | 194.8 | 1 | 1 | 5170-Cooling water system A | U1-Forced - Immediate | 850-Combined Cycle Block
5170 | Cooling water system A | Gas Turbine | Auxiliary | D1 | Forced - Immediate | 2022 | Waste Heat | WH | 850 | Combined Cycle Block | RFC | Summer | 64.0333 | 34 | 1 | 1 | 5170-Cooling water system A | D1-Forced - Immediate | 850-Combined Cycle Block
5170 | Cooling water system A | Gas Turbine | Auxiliary | U1 | Forced - Immediate | 2022 | Gas | GG | 850 | Combined Cycle Block | NPCC | Summer | 144.6452 | 271.21 | 1 | 1 | 5170-Cooling water system A | U1-Forced - Immediate | 850-Combined Cycle Block
5170 | Cooling water system A | Gas Turbine | Auxiliary | U1 | Forced - Immediate | 2022 | Gas | GG | 850 | Combined Cycle Block | NPCC | Winter | 1234.5555 | 292.78 | 1 | 1 | 5170-Cooling water system A | U1-Forced - Immediate | 850-Combined Cycle Block
5170 | Cooling water system A | Gas Turbine | Auxiliary | D1 | Forced - Immediate | 2022 | Gas | GG | 851 | CC GT units | RFC | Off-Peak | 275 | 30 | 1 | 1 | 5170-Cooling water system A | D1-Forced - Immediate | 851-CC GT units
5170 | Cooling water system A | Gas Turbine | Auxiliary | U1 | Forced - Immediate | 2022 | Gas | GG | 851 | CC GT units | RFC | Winter | 3438.2998 | 328.5 | 1 | 1 | 5170-Cooling water system A | U1-Forced - Immediate | 851-CC GT units
5170 | Cooling water system A | Gas Turbine | Auxiliary | D1 | Forced - Immediate | 2022 | Waste Heat | WH | 852 | CC steam units | RFC | Off-Peak | 91.6667 | 10 | 1 | 1 | 5170-Cooling water system A | D1-Forced - Immediate | 852-CC steam units
5170 | Cooling water system A | Gas Turbine | Auxiliary | D1 | Forced - Immediate | 2022 | Waste Heat | WH | 852 | CC steam units | RFC | Winter | 1962.4999 | 187.5 | 1 | 1 | 5170-Cooling water system A | D1-Forced - Immediate | 852-CC steam units
5180 | Anti-icing system A | Gas Turbine | Auxiliary | SF | Startup Failure | 2022 | Gas | GG | 300 | Gas Turbine/Jet Engine (Simple Cycle Operation) | SERC | Off-Peak | 115.3332 | 173 | 1 | 1 | 5180-Anti-icing system A | SF-Startup Failure | 300-Gas Turbine/Jet Engine (Simple Cycle Operation)
5180 | Anti-icing system A | Gas Turbine | Auxiliary | U1 | Forced - Immediate | 2022 | Gas | GG | 300 | Gas Turbine/Jet Engine (Simple Cycle Operation) | RFC | Winter | 1303.4466 | 86.8 | 1 | 1 | 5180-Anti-icing system A | U1-Forced - Immediate | 300-Gas Turbine/Jet Engine (Simple Cycle Operation)
5180 | Anti-icing system A | Gas Turbine | Auxiliary | U1 | Forced - Immediate | 2022 | Gas | GG | 300 | Gas Turbine/Jet Engine (Simple Cycle Operation) | WECC | Winter | 167.0416 | 105.5 | 1 | 1 | 5180-Anti-icing system A | U1-Forced - Immediate | 300-Gas Turbine/Jet Engine (Simple Cycle Operation)
5180 | Anti-icing system A | Gas Turbine | Auxiliary | U1 | Forced - Immediate | 2022 | Gas | GG | 300 | Gas Turbine/Jet Engine (Simple Cycle Operation) | WECC | Winter | 668.1665 | 422 | 1 | 1 | 5180-Anti-icing system A | U1-Forced - Immediate | 300-Gas Turbine/Jet Engine (Simple Cycle Operation)
5180 | Anti-icing system A | Gas Turbine | Auxiliary | D1 | Forced - Immediate | 2022 | Gas | GG | 300 | Gas Turbine/Jet Engine (Simple Cycle Operation) | NPCC | Winter | 89.8373 | 9.44 | 1 | 1 | 5180-Anti-icing system A | D1-Forced - Immediate | 300-Gas Turbine/Jet Engine (Simple Cycle Operation)
5180 | Anti-icing system A | Gas Turbine | Auxiliary | D1 | Forced - Immediate | 2022 | Gas | GG | 850 | Combined Cycle Block | TRE | Off-Peak | 245 | 49 | 1 | 1 | 5180-Anti-icing system A | D1-Forced - Immediate | 850-Combined Cycle Block
5180 | Anti-icing system A | Gas Turbine | Auxiliary | D1 | Forced - Immediate | 2022 | Gas | GG | 850 | Combined Cycle Block | RFC | Winter | 2009.9997 | 450 | 1 | 1 | 5180-Anti-icing system A | D1-Forced - Immediate | 850-Combined Cycle Block
5180 | Anti-icing system A | Gas Turbine | Auxiliary | U1 | Forced - Immediate | 2022 | Waste Heat | WH | 850 | Combined Cycle Block | RFC | Winter | 1443.75 | 125 | 1 | 1 | 5180-Anti-icing system A | U1-Forced - Immediate | 850-Combined Cycle Block
5180 | Anti-icing system A | Gas Turbine | Auxiliary | D1 | Forced - Immediate | 2022 | Gas | GG | 850 | Combined Cycle Block | SERC | Winter | 131.9665 | 214 | 1 | 1 | 5180-Anti-icing system A | D1-Forced - Immediate | 850-Combined Cycle Block
5180 | Anti-icing system A | Gas Turbine | Auxiliary | U1 | Forced - Immediate | 2022 | Gas | GG | 851 | CC GT units | RFC | Winter | 2021.25 | 175 | 1 | 1 | 5180-Anti-icing system A | U1-Forced - Immediate | 851-CC GT units
5180 | Anti-icing system A | Gas Turbine | Auxiliary | U1 | Forced - Immediate | 2022 | Gas | GG | 851 | CC GT units | MRO | Winter | 2056.617 | 240.54 | 1 | 1 | 5180-Anti-icing system A | U1-Forced - Immediate | 851-CC GT units
5180 | Anti-icing system A | Gas Turbine | Auxiliary | U1 | Forced - Immediate | 2022 | Gas | GG | 851 | CC GT units | MRO | Winter | 753.6666 | 170 | 1 | 1 | 5180-Anti-icing system A | U1-Forced - Immediate | 851-CC GT units
5180 | Anti-icing system A | Gas Turbine | Auxiliary | D1 | Forced - Immediate | 2022 | Waste Heat | WH | 852 | CC steam units | MRO | Winter | 589.6333 | 133 | 1 | 1 | 5180-Anti-icing system A | D1-Forced - Immediate | 852-CC steam units
5190 | Other auxiliary system problems A | Gas Turbine | Auxiliary | D1 | Forced - Immediate | 2022 | Gas | GG | 300 | Gas Turbine/Jet Engine (Simple Cycle Operation) | MRO | Summer | 58.8308 | 11.35 | 1 | 1 | 5190-Other auxiliary system problems A | D1-Forced - Immediate | 300-Gas Turbine/Jet Engine (Simple Cycle Operation)
5190 | Other auxiliary system problems A | Gas Turbine | Auxiliary | U1 | Forced - Immediate | 2022 | Gas | GG | 300 | Gas Turbine/Jet Engine (Simple Cycle Operation) | NPCC | Summer | 951.4116 | 95.3 | 1 | 1 | 5190-Other auxiliary system problems A | U1-Forced - Immediate | 300-Gas Turbine/Jet Engine (Simple Cycle Operation)
5190 | Other auxiliary system problems A | Gas Turbine | Auxiliary | U1 | Forced - Immediate | 2022 | Gas | GG | 300 | Gas Turbine/Jet Engine (Simple Cycle Operation) | MRO | Summer | 26954.0333 | 58.3 | 1 | 1 | 5190-Other auxiliary system problems A | U1-Forced - Immediate | 300-Gas Turbine/Jet Engine (Simple Cycle Operation)
5190 | Other auxiliary system problems A | Gas Turbine | Auxiliary | U1 | Forced - Immediate | 2022 | Gas | GG | 300 | Gas Turbine/Jet Engine (Simple Cycle Operation) | WECC | Winter | 1029.7 | 42 | 1 | 1 | 5190-Other auxiliary system problems A | U1-Forced - Immediate | 300-Gas Turbine/Jet Engine (Simple Cycle Operation)
5190 | Other auxiliary system problems A | Gas Turbine | Auxiliary | D1 | Forced - Immediate | 2022 | Gas | GG | 300 | Gas Turbine/Jet Engine (Simple Cycle Operation) | MRO | Summer | 59.02 | 11.35 | 1 | 1 | 5190-Other auxiliary system problems A | D1-Forced - Immediate | 300-Gas Turbine/Jet Engine (Simple Cycle Operation)
5190 | Other auxiliary system problems A | Gas Turbine | Auxiliary | D1 | Forced - Immediate | 2022 | Gas | GG | 300 | Gas Turbine/Jet Engine (Simple Cycle Operation) | RFC | Summer | 5544 | 10.5 | 1 | 1 | 5190-Other auxiliary system problems A | D1-Forced - Immediate | 300-Gas Turbine/Jet Engine (Simple Cycle Operation)
5190 | Other auxiliary system problems A | Gas Turbine | Auxiliary | D1 | Forced - Immediate | 2022 | Gas | GG | 300 | Gas Turbine/Jet Engine (Simple Cycle Operation) | MRO | Winter | 41.1993 | 42.62 | 1 | 1 | 5190-Other auxiliary system problems A | D1-Forced - Immediate | 300-Gas Turbine/Jet Engine (Simple Cycle Operation)
5190 | Other auxiliary system problems A | Gas Turbine | Auxiliary | U1 | Forced - Immediate | 2022 | Gas | GG | 300 | Gas Turbine/Jet Engine (Simple Cycle Operation) | SERC | Off-Peak | 92.4499 | 129 | 1 | 1 | 5190-Other auxiliary system problems A | U1-Forced - Immediate | 300-Gas Turbine/Jet Engine (Simple Cycle Operation)
5190 | Other auxiliary system problems A | Gas Turbine | Auxiliary | U1 | Forced - Immediate | 2022 | Gas | GG | 300 | Gas Turbine/Jet Engine (Simple Cycle Operation) | TRE | Summer | 20.7666 | 44.5 | 1 | 1 | 5190-Other auxiliary system problems A | U1-Forced - Immediate | 300-Gas Turbine/Jet Engine (Simple Cycle Operation)
5190 | Other auxiliary system problems A | Gas Turbine | Auxiliary | U1 | Forced - Immediate | 2022 | Gas | GG | 300 | Gas Turbine/Jet Engine (Simple Cycle Operation) | SERC | Summer | 1056.8332 | 170 | 1 | 1 | 5190-Other auxiliary system problems A | U1-Forced - Immediate | 300-Gas Turbine/Jet Engine (Simple Cycle Operation)
5190 | Other auxiliary system problems A | Gas Turbine | Auxiliary | U1 | Forced - Immediate | 2022 | Gas | GG | 300 | Gas Turbine/Jet Engine (Simple Cycle Operation) | MRO | Winter | 1140 | 72 | 1 | 1 | 5190-Other auxiliary system problems A | U1-Forced - Immediate | 300-Gas Turbine/Jet Engine (Simple Cycle Operation)
5190 | Other auxiliary system problems A | Gas Turbine | Auxiliary | D1 | Forced - Immediate | 2022 | Gas | GG | 300 | Gas Turbine/Jet Engine (Simple Cycle Operation) | RFC | Summer | 784.8 | 10.9 | 1 | 1 | 5190-Other auxiliary system problems A | D1-Forced - Immediate | 300-Gas Turbine/Jet Engine (Simple Cycle Operation)
5190 | Other auxiliary system problems A | Gas Turbine | Auxiliary | SF | Startup Failure | 2022 | Gas | GG | 300 | Gas Turbine/Jet Engine (Simple Cycle Operation) | RFC | Off-Peak | 9.9833 | 119.8 | 1 | 1 | 5190-Other auxiliary system problems A | SF-Startup Failure | 300-Gas Turbine/Jet Engine (Simple Cycle Operation)
5190 | Other auxiliary system problems A | Gas Turbine | Auxiliary | U1 | Forced - Immediate | 2022 | Gas | GG | 300 | Gas Turbine/Jet Engine (Simple Cycle Operation) | WECC | Off-Peak | 181.9935 | 71.37 | 1 | 1 | 5190-Other auxiliary system problems A | U1-Forced - Immediate | 300-Gas Turbine/Jet Engine (Simple Cycle Operation)
5190 | Other auxiliary system problems A | Gas Turbine | Auxiliary | U1 | Forced - Immediate | 2022 | Gas | GG | 300 | Gas Turbine/Jet Engine (Simple Cycle Operation) | SERC | Summer | 742.4166 | 151 | 1 | 1 | 5190-Other auxiliary system problems A | U1-Forced - Immediate | 300-Gas Turbine/Jet Engine (Simple Cycle Operation)
5190 | Other auxiliary system problems A | Gas Turbine | Auxiliary | U1 | Forced - Immediate | 2022 | Gas | GG | 300 | Gas Turbine/Jet Engine (Simple Cycle Operation) | RFC | Summer | 3853.5666 | 119.8 | 1 | 1 | 5190-Other auxiliary system problems A | U1-Forced - Immediate | 300-Gas Turbine/Jet Engine (Simple Cycle Operation)
5190 | Other auxiliary system problems A | Gas Turbine | Auxiliary | U1 | Forced - Immediate | 2022 | Gas | GG | 300 | Gas Turbine/Jet Engine (Simple Cycle Operation) | MRO | Winter | 2986.7499 | 195 | 1 | 1 | 5190-Other auxiliary system problems A | U1-Forced - Immediate | 300-Gas Turbine/Jet Engine (Simple Cycle Operation)
5190 | Other auxiliary system problems A | Gas Turbine | Auxiliary | D1 | Forced - Immediate | 2022 | Gas | GG | 300 | Gas Turbine/Jet Engine (Simple Cycle Operation) | RFC | Summer | 4248 | 11.8 | 1 | 1 | 5190-Other auxiliary system problems A | D1-Forced - Immediate | 300-Gas Turbine/Jet Engine (Simple Cycle Operation)
5190 | Other auxiliary system problems A | Gas Turbine | Auxiliary | U1 | Forced - Immediate | 2022 | Gas | GG | 300 | Gas Turbine/Jet Engine (Simple Cycle Operation) | SERC | Off-Peak | 694.0266 | 185.9 | 1 | 1 | 5190-Other auxiliary system problems A | U1-Forced - Immediate | 300-Gas Turbine/Jet Engine (Simple Cycle Operation)
5190 | Other auxiliary system problems A | Gas Turbine | Auxiliary | U1 | Forced - Immediate | 2022 | Gas | GG | 300 | Gas Turbine/Jet Engine (Simple Cycle Operation) | MRO | Off-Peak | 5235 | 75 | 1 | 1 | 5190-Other auxiliary system problems A | U1-Forced - Immediate | 300-Gas Turbine/Jet Engine (Simple Cycle Operation)
5190 | Other auxiliary system problems A | Gas Turbine | Auxiliary | U1 | Forced - Immediate | 2022 | Gas | GG | 300 | Gas Turbine/Jet Engine (Simple Cycle Operation) | TRE | Summer | 66.6 | 54 | 1 | 1 | 5190-Other auxiliary system problems A | U1-Forced - Immediate | 300-Gas Turbine/Jet Engine (Simple Cycle Operation)
5190 | Other auxiliary system problems A | Gas Turbine | Auxiliary | U1 | Forced - Immediate | 2022 | Gas | GG | 300 | Gas Turbine/Jet Engine (Simple Cycle Operation) | RFC | Summer | 70.0266 | 80.8 | 1 | 1 | 5190-Other auxiliary system problems A | U1-Forced - Immediate | 300-Gas Turbine/Jet Engine (Simple Cycle Operation)
5190 | Other auxiliary system problems A | Gas Turbine | Auxiliary | U1 | Forced - Immediate | 2022 | Gas | GG | 300 | Gas Turbine/Jet Engine (Simple Cycle Operation) | RFC | Winter | 122.555 | 57.9 | 1 | 1 | 5190-Other auxiliary system problems A | U1-Forced - Immediate | 300-Gas Turbine/Jet Engine (Simple Cycle Operation)
5190 | Other auxiliary system problems A | Gas Turbine | Auxiliary | U1 | Forced - Immediate | 2022 | Gas | GG | 300 | Gas Turbine/Jet Engine (Simple Cycle Operation) | WECC | Off-Peak | 535.8833 | 79 | 1 | 1 | 5190-Other auxiliary system problems A | U1-Forced - Immediate | 300-Gas Turbine/Jet Engine (Simple Cycle Operation)
5190 | Other auxiliary system problems A | Gas Turbine | Auxiliary | U1 | Forced - Immediate | 2022 | Gas | GG | 300 | Gas Turbine/Jet Engine (Simple Cycle Operation) | SERC | Off-Peak | 8870.5 | 157 | 1 | 1 | 5190-Other auxiliary system problems A | U1-Forced - Immediate | 300-Gas Turbine/Jet Engine (Simple Cycle Operation)
5190 | Other auxiliary system problems A | Gas Turbine | Auxiliary | U1 | Forced - Immediate | 2022 | Gas | GG | 300 | Gas Turbine/Jet Engine (Simple Cycle Operation) | MRO | Summer | 928.2166 | 61 | 1 | 1 | 5190-Other auxiliary system problems A | U1-Forced - Immediate | 300-Gas Turbine/Jet Engine (Simple Cycle Operation)
5190 | Other auxiliary system problems A | Gas Turbine | Auxiliary | U1 | Forced - Immediate | 2022 | Gas | GG | 300 | Gas Turbine/Jet Engine (Simple Cycle Operation) | RFC | Summer | 3040.44 | 31.2 | 1 | 1 | 5190-Other auxiliary system problems A | U1-Forced - Immediate | 300-Gas Turbine/Jet Engine (Simple Cycle Operation)
5190 | Other auxiliary system problems A | Gas Turbine | Auxiliary | U1 | Forced - Immediate | 2022 | Gas | GG | 300 | Gas Turbine/Jet Engine (Simple Cycle Operation) | WECC | Winter | 478.4 | 48 | 1 | 1 | 5190-Other auxiliary system problems A | U1-Forced - Immediate | 300-Gas Turbine/Jet Engine (Simple Cycle Operation)
5190 | Other auxiliary system problems A | Gas Turbine | Auxiliary | U1 | Forced - Immediate | 2022 | Gas | GG | 300 | Gas Turbine/Jet Engine (Simple Cycle Operation) | RFC | Winter | 554.9999 | 180 | 1 | 1 | 5190-Other auxiliary system problems A | U1-Forced - Immediate | 300-Gas Turbine/Jet Engine (Simple Cycle Operation)
5190 | Other auxiliary system problems A | Gas Turbine | Auxiliary | U1 | Forced - Immediate | 2022 | Gas | GG | 300 | Gas Turbine/Jet Engine (Simple Cycle Operation) | RFC | Off-Peak | 5632.5966 | 119.8 | 1 | 1 | 5190-Other auxiliary system problems A | U1-Forced - Immediate | 300-Gas Turbine/Jet Engine (Simple Cycle Operation)
5190 | Other auxiliary system problems A | Gas Turbine | Auxiliary | U1 | Forced - Immediate | 2022 | Gas | GG | 300 | Gas Turbine/Jet Engine (Simple Cycle Operation) | RFC | Summer | 91.8466 | 119.8 | 1 | 1 | 5190-Other auxiliary system problems A | U1-Forced - Immediate | 300-Gas Turbine/Jet Engine (Simple Cycle Operation)
5190 | Other auxiliary system problems A | Gas Turbine | Auxiliary | U1 | Forced - Immediate | 2022 | Gas | GG | 300 | Gas Turbine/Jet Engine (Simple Cycle Operation) | RFC | Winter | 8.4 | 56 | 1 | 1 | 5190-Other auxiliary system problems A | U1-Forced - Immediate | 300-Gas Turbine/Jet Engine (Simple Cycle Operation)
5190 | Other auxiliary system problems A | Gas Turbine | Auxiliary | U1 | Forced - Immediate | 2022 | Gas | GG | 300 | Gas Turbine/Jet Engine (Simple Cycle Operation) | RFC | Winter | 90.71 | 57.9 | 1 | 1 | 5190-Other auxiliary system problems A | U1-Forced - Immediate | 300-Gas Turbine/Jet Engine (Simple Cycle Operation)
5190 | Other auxiliary system problems A | Gas Turbine | Auxiliary | SF | Startup Failure | 2022 | Gas | GG | 300 | Gas Turbine/Jet Engine (Simple Cycle Operation) | WECC | Winter | 2.7166 | 163 | 1 | 1 | 5190-Other auxiliary system problems A | SF-Startup Failure | 300-Gas Turbine/Jet Engine (Simple Cycle Operation)
5190 | Other auxiliary system problems A | Gas Turbine | Auxiliary | U1 | Forced - Immediate | 2022 | Gas | GG | 300 | Gas Turbine/Jet Engine (Simple Cycle Operation) | MRO | Summer | 11.66 | 58.3 | 1 | 1 | 5190-Other auxiliary system problems A | U1-Forced - Immediate | 300-Gas Turbine/Jet Engine (Simple Cycle Operation)
5190 | Other auxiliary system problems A | Gas Turbine | Auxiliary | U1 | Forced - Immediate | 2022 | Gas | GG | 300 | Gas Turbine/Jet Engine (Simple Cycle Operation) | MRO | Winter | 24 | 96 | 1 | 1 | 5190-Other auxiliary system problems A | U1-Forced - Immediate | 300-Gas Turbine/Jet Engine (Simple Cycle Operation)
5190 | Other auxiliary system problems A | Gas Turbine | Auxiliary | SF | Startup Failure | 2022 | Gas | GG | 300 | Gas Turbine/Jet Engine (Simple Cycle Operation) | RFC | Summer | 474.6133 | 161.8 | 1 | 1 | 5190-Other auxiliary system problems A | SF-Startup Failure | 300-Gas Turbine/Jet Engine (Simple Cycle Operation)
5190 | Other auxiliary system problems A | Gas Turbine | Auxiliary | U1 | Forced - Immediate | 2022 | Gas | GG | 300 | Gas Turbine/Jet Engine (Simple Cycle Operation) | RFC | Winter | 165.98 | 57.9 | 1 | 1 | 5190-Other auxiliary system problems A | U1-Forced - Immediate | 300-Gas Turbine/Jet Engine (Simple Cycle Operation)
5190 | Other auxiliary system problems A | Gas Turbine | Auxiliary | SF | Startup Failure | 2022 | Gas | GG | 300 | Gas Turbine/Jet Engine (Simple Cycle Operation) | SERC | Off-Peak | 187.635 | 178.7 | 1 | 1 | 5190-Other auxiliary system problems A | SF-Startup Failure | 300-Gas Turbine/Jet Engine (Simple Cycle Operation)
5190 | Other auxiliary system problems A | Gas Turbine | Auxiliary | SF | Startup Failure | 2022 | Gas | GG | 300 | Gas Turbine/Jet Engine (Simple Cycle Operation) | SERC | Summer | 3.9 | 18 | 1 | 1 | 5190-Other auxiliary system problems A | SF-Startup Failure | 300-Gas Turbine/Jet Engine (Simple Cycle Operation)
5190 | Other auxiliary system problems A | Gas Turbine | Auxiliary | SF | Startup Failure | 2022 | Gas | GG | 300 | Gas Turbine/Jet Engine (Simple Cycle Operation) | RFC | Summer | 9.9833 | 119.8 | 1 | 1 | 5190-Other auxiliary system problems A | SF-Startup Failure | 300-Gas Turbine/Jet Engine (Simple Cycle Operation)
5190 | Other auxiliary system problems A | Gas Turbine | Auxiliary | U1 | Forced - Immediate | 2022 | Gas | GG | 300 | Gas Turbine/Jet Engine (Simple Cycle Operation) | MRO | Summer | 637.6333 | 94 | 1 | 1 | 5190-Other auxiliary system problems A | U1-Forced - Immediate | 300-Gas Turbine/Jet Engine (Simple Cycle Operation)
5190 | Other auxiliary system problems A | Gas Turbine | Auxiliary | U1 | Forced - Immediate | 2022 | Gas | GG | 300 | Gas Turbine/Jet Engine (Simple Cycle Operation) | MRO | Winter | 11.1999 | 168 | 1 | 1 | 5190-Other auxiliary system problems A | U1-Forced - Immediate | 300-Gas Turbine/Jet Engine (Simple Cycle Operation)
5190 | Other auxiliary system problems A | Gas Turbine | Auxiliary | U1 | Forced - Immediate | 2022 | Gas | GG | 300 | Gas Turbine/Jet Engine (Simple Cycle Operation) | SERC | Winter | 319.1282 | 185.9 | 1 | 1 | 5190-Other auxiliary system problems A | U1-Forced - Immediate | 300-Gas Turbine/Jet Engine (Simple Cycle Operation)
5190 | Other auxiliary system problems A | Gas Turbine | Auxiliary | U1 | Forced - Immediate | 2022 | Gas | GG | 300 | Gas Turbine/Jet Engine (Simple Cycle Operation) | MRO | Winter | 419.25 | 195 | 1 | 1 | 5190-Other auxiliary system problems A | U1-Forced - Immediate | 300-Gas Turbine/Jet Engine (Simple Cycle Operation)
5190 | Other auxiliary system problems A | Gas Turbine | Auxiliary | U1 | Forced - Immediate | 2022 | Gas | GG | 300 | Gas Turbine/Jet Engine (Simple Cycle Operation) | TRE | Summer | 1492 | 80 | 1 | 1 | 5190-Other auxiliary system problems A | U1-Forced - Immediate | 300-Gas Turbine/Jet Engine (Simple Cycle Operation)
5190 | Other auxiliary system problems A | Gas Turbine | Auxiliary | U1 | Forced - Immediate | 2022 | Gas | GG | 300 | Gas Turbine/Jet Engine (Simple Cycle Operation) | SERC | Winter | 750.9833 | 157 | 1 | 1 | 5190-Other auxiliary system problems A | U1-Forced - Immediate | 300-Gas Turbine/Jet Engine (Simple Cycle Operation)
5190 | Other auxiliary system problems A | Gas Turbine | Auxiliary | U1 | Forced - Immediate | 2022 | Gas | GG | 300 | Gas Turbine/Jet Engine (Simple Cycle Operation) | RFC | Winter | 1620 | 180 | 1 | 1 | 5190-Other auxiliary system problems A | U1-Forced - Immediate | 300-Gas Turbine/Jet Engine (Simple Cycle Operation)
5190 | Other auxiliary system problems A | Gas Turbine | Auxiliary | D1 | Forced - Immediate | 2022 | Gas | GG | 300 | Gas Turbine/Jet Engine (Simple Cycle Operation) | NPCC | Summer | 20.5496 | 88.07 | 1 | 1 | 5190-Other auxiliary system problems A | D1-Forced - Immediate | 300-Gas Turbine/Jet Engine (Simple Cycle Operation)
5190 | Other auxiliary system problems A | Gas Turbine | Auxiliary | U1 | Forced - Immediate | 2022 | Gas | GG | 300 | Gas Turbine/Jet Engine (Simple Cycle Operation) | MRO | Off-Peak | 188.76 | 85.8 | 1 | 1 | 5190-Other auxiliary system problems A | U1-Forced - Immediate | 300-Gas Turbine/Jet Engine (Simple Cycle Operation)
5190 | Other auxiliary system problems A | Gas Turbine | Auxiliary | U1 | Forced - Immediate | 2022 | Gas | GG | 300 | Gas Turbine/Jet Engine (Simple Cycle Operation) | RFC | Off-Peak | 293.3333 | 44 | 1 | 1 | 5190-Other auxiliary system problems A | U1-Forced - Immediate | 300-Gas Turbine/Jet Engine (Simple Cycle Operation)
5190 | Other auxiliary system problems A | Gas Turbine | Auxiliary | U1 | Forced - Immediate | 2022 | Gas | GG | 300 | Gas Turbine/Jet Engine (Simple Cycle Operation) | TRE | Summer | 63.9 | 54 | 1 | 1 | 5190-Other auxiliary system problems A | U1-Forced - Immediate | 300-Gas Turbine/Jet Engine (Simple Cycle Operation)
5190 | Other auxiliary system problems A | Gas Turbine | Auxiliary | U1 | Forced - Immediate | 2022 | Gas | GG | 300 | Gas Turbine/Jet Engine (Simple Cycle Operation) | WECC | Winter | 633.88 | 48.76 | 1 | 1 | 5190-Other auxiliary system problems A | U1-Forced - Immediate | 300-Gas Turbine/Jet Engine (Simple Cycle Operation)
5190 | Other auxiliary system problems A | Gas Turbine | Auxiliary | SF | Startup Failure | 2022 | Gas | GG | 300 | Gas Turbine/Jet Engine (Simple Cycle Operation) | SERC | Off-Peak | 13.0333 | 17 | 1 | 1 | 5190-Other auxiliary system problems A | SF-Startup Failure | 300-Gas Turbine/Jet Engine (Simple Cycle Operation)
5190 | Other auxiliary system problems A | Gas Turbine | Auxiliary | U1 | Forced - Immediate | 2022 | Gas | GG | 300 | Gas Turbine/Jet Engine (Simple Cycle Operation) | SERC | Off-Peak | 517 | 110 | 1 | 1 | 5190-Other auxiliary system problems A | U1-Forced - Immediate | 300-Gas Turbine/Jet Engine (Simple Cycle Operation)
5190 | Other auxiliary system problems A | Gas Turbine | Auxiliary | U1 | Forced - Immediate | 2022 | Gas | GG | 300 | Gas Turbine/Jet Engine (Simple Cycle Operation) | MRO | Summer | 5.5 | 66 | 1 | 1 | 5190-Other auxiliary system problems A | U1-Forced - Immediate | 300-Gas Turbine/Jet Engine (Simple Cycle Operation)
5190 | Other auxiliary system problems A | Gas Turbine | Auxiliary | U1 | Forced - Immediate | 2022 | Gas | GG | 300 | Gas Turbine/Jet Engine (Simple Cycle Operation) | RFC | Winter | 4046.9999 | 180 | 1 | 1 | 5190-Other auxiliary system problems A | U1-Forced - Immediate | 300-Gas Turbine/Jet Engine (Simple Cycle Operation)
5190 | Other auxiliary system problems A | Gas Turbine | Auxiliary | SF | Startup Failure | 2022 | Gas | GG | 300 | Gas Turbine/Jet Engine (Simple Cycle Operation) | SERC | Winter | 266.4566 | 185.9 | 1 | 1 | 5190-Other auxiliary system problems A | SF-Startup Failure | 300-Gas Turbine/Jet Engine (Simple Cycle Operation)
5190 | Other auxiliary system problems A | Gas Turbine | Auxiliary | U1 | Forced - Immediate | 2022 | Gas | GG | 300 | Gas Turbine/Jet Engine (Simple Cycle Operation) | MRO | Summer | 29.0333 | 26 | 1 | 1 | 5190-Other auxiliary system problems A | U1-Forced - Immediate | 300-Gas Turbine/Jet Engine (Simple Cycle Operation)
5190 | Other auxiliary system problems A | Gas Turbine | Auxiliary | U1 | Forced - Immediate | 2022 | Gas | GG | 300 | Gas Turbine/Jet Engine (Simple Cycle Operation) | TRE | Summer | 313.2 | 54 | 1 | 1 | 5190-Other auxiliary system problems A | U1-Forced - Immediate | 300-Gas Turbine/Jet Engine (Simple Cycle Operation)
5190 | Other auxiliary system problems A | Gas Turbine | Auxiliary | U1 | Forced - Immediate | 2022 | Gas | GG | 300 | Gas Turbine/Jet Engine (Simple Cycle Operation) | SERC | Summer | 1275.95 | 151 | 1 | 1 | 5190-Other auxiliary system problems A | U1-Forced - Immediate | 300-Gas Turbine/Jet Engine (Simple Cycle Operation)
5190 | Other auxiliary system problems A | Gas Turbine | Auxiliary | U1 | Forced - Immediate | 2022 | Oil | DI | 300 | Gas Turbine/Jet Engine (Simple Cycle Operation) | RFC | Off-Peak | 76.2167 | 17 | 1 | 1 | 5190-Other auxiliary system problems A | U1-Forced - Immediate | 300-Gas Turbine/Jet Engine (Simple Cycle Operation)
5190 | Other auxiliary system problems A | Gas Turbine | Auxiliary | D1 | Forced - Immediate | 2022 | Gas | GG | 300 | Gas Turbine/Jet Engine (Simple Cycle Operation) | WECC | Off-Peak | 146.5 | 5 | 1 | 1 | 5190-Other auxiliary system problems A | D1-Forced - Immediate | 300-Gas Turbine/Jet Engine (Simple Cycle Operation)
5190 | Other auxiliary system problems A | Gas Turbine | Auxiliary | U1 | Forced - Immediate | 2022 | Gas | GG | 300 | Gas Turbine/Jet Engine (Simple Cycle Operation) | MRO | Off-Peak | 1131 | 78 | 1 | 1 | 5190-Other auxiliary system problems A | U1-Forced - Immediate | 300-Gas Turbine/Jet Engine (Simple Cycle Operation)
5190 | Other auxiliary system problems A | Gas Turbine | Auxiliary | U1 | Forced - Immediate | 2022 | Gas | GG | 300 | Gas Turbine/Jet Engine (Simple Cycle Operation) | RFC | Summer | 866.84 | 31.2 | 1 | 1 | 5190-Other auxiliary system problems A | U1-Forced - Immediate | 300-Gas Turbine/Jet Engine (Simple Cycle Operation)
5190 | Other auxiliary system problems A | Gas Turbine | Auxiliary | U1 | Forced - Immediate | 2022 | Gas | GG | 300 | Gas Turbine/Jet Engine (Simple Cycle Operation) | RFC | Winter | 140.6466 | 57.8 | 1 | 1 | 5190-Other auxiliary system problems A | U1-Forced - Immediate | 300-Gas Turbine/Jet Engine (Simple Cycle Operation)
5190 | Other auxiliary system problems A | Gas Turbine | Auxiliary | U1 | Forced - Immediate | 2022 | Oil | DI | 300 | Gas Turbine/Jet Engine (Simple Cycle Operation) | RFC | Off-Peak | 72.8 | 48 | 1 | 1 | 5190-Other auxiliary system problems A | U1-Forced - Immediate | 300-Gas Turbine/Jet Engine (Simple Cycle Operation)
5190 | Other auxiliary system problems A | Gas Turbine | Auxiliary | U1 | Forced - Immediate | 2022 | Gas | GG | 300 | Gas Turbine/Jet Engine (Simple Cycle Operation) | SERC | Off-Peak | 1340.25 | 178.7 | 1 | 1 | 5190-Other auxiliary system problems A | U1-Forced - Immediate | 300-Gas Turbine/Jet Engine (Simple Cycle Operation)
5190 | Other auxiliary system problems A | Gas Turbine | Auxiliary | U1 | Forced - Immediate | 2022 | Gas | GG | 300 | Gas Turbine/Jet Engine (Simple Cycle Operation) | TRE | Winter | 90.1333 | 104 | 1 | 1 | 5190-Other auxiliary system problems A | U1-Forced - Immediate | 300-Gas Turbine/Jet Engine (Simple Cycle Operation)
5190 | Other auxiliary system problems A | Gas Turbine | Auxiliary | U1 | Forced - Immediate | 2022 | Gas | GG | 300 | Gas Turbine/Jet Engine (Simple Cycle Operation) | SERC | Winter | 1615.9999 | 192 | 1 | 1 | 5190-Other auxiliary system problems A | U1-Forced - Immediate | 300-Gas Turbine/Jet Engine (Simple Cycle Operation)
5190 | Other auxiliary system problems A | Gas Turbine | Auxiliary | D1 | Forced - Immediate | 2022 | Gas | GG | 850 | Combined Cycle Block | RFC | Off-Peak | 1141.24 | 55.4 | 1 | 1 | 5190-Other auxiliary system problems A | D1-Forced - Immediate | 850-Combined Cycle Block
5190 | Other auxiliary system problems A | Gas Turbine | Auxiliary | D1 | Forced - Immediate | 2022 | Gas | GG | 850 | Combined Cycle Block | RFC | Summer | 35.0866 | 55.4 | 1 | 1 | 5190-Other auxiliary system problems A | D1-Forced - Immediate | 850-Combined Cycle Block
5190 | Other auxiliary system problems A | Gas Turbine | Auxiliary | D1 | Forced - Immediate | 2022 | Gas | GG | 850 | Combined Cycle Block | NPCC | Winter | 47.4331 | 284.6 | 2 | 2 | 5190-Other auxiliary system problems A | D1-Forced - Immediate | 850-Combined Cycle Block
5190 | Other auxiliary system problems A | Gas Turbine | Auxiliary | D1 | Forced - Immediate | 2022 | Gas | GG | 850 | Combined Cycle Block | NPCC | Winter | 75.8931 | 284.6 | 2 | 2 | 5190-Other auxiliary system problems A | D1-Forced - Immediate | 850-Combined Cycle Block
5190 | Other auxiliary system problems A | Gas Turbine | Auxiliary | D1 | Forced - Immediate | 2022 | Gas | GG | 850 | Combined Cycle Block | RFC | Summer | 96.0266 | 55.4 | 1 | 1 | 5190-Other auxiliary system problems A | D1-Forced - Immediate | 850-Combined Cycle Block
5190 | Other auxiliary system problems A | Gas Turbine | Auxiliary | D1 | Forced - Immediate | 2022 | Gas | GG | 850 | Combined Cycle Block | RFC | Winter | 2002.6667 | 5 | 1 | 1 | 5190-Other auxiliary system problems A | D1-Forced - Immediate | 850-Combined Cycle Block
5190 | Other auxiliary system problems A | Gas Turbine | Auxiliary | U1 | Forced - Immediate | 2022 | Gas | GG | 850 | Combined Cycle Block | NPCC | Winter | 1048.4132 | 334.6 | 2 | 2 | 5190-Other auxiliary system problems A | U1-Forced - Immediate | 850-Combined Cycle Block
5190 | Other auxiliary system problems A | Gas Turbine | Auxiliary | D1 | Forced - Immediate | 2022 | Gas | GG | 850 | Combined Cycle Block | RFC | Summer | 34.1666 | 25 | 1 | 1 | 5190-Other auxiliary system problems A | D1-Forced - Immediate | 850-Combined Cycle Block
5190 | Other auxiliary system problems A | Gas Turbine | Auxiliary | U1 | Forced - Immediate | 2022 | Gas | GG | 850 | Combined Cycle Block | MRO | Summer | 2272.2446 | 251.54 | 1 | 1 | 5190-Other auxiliary system problems A | U1-Forced - Immediate | 850-Combined Cycle Block
5190 | Other auxiliary system problems A | Gas Turbine | Auxiliary | D1 | Forced - Immediate | 2022 | Gas | GG | 850 | Combined Cycle Block | NPCC | Winter | 114.4533 | 214.6 | 2 | 2 | 5190-Other auxiliary system problems A | D1-Forced - Immediate | 850-Combined Cycle Block
5190 | Other auxiliary system problems A | Gas Turbine | Auxiliary | U1 | Forced - Immediate | 2022 | Gas | GG | 850 | Combined Cycle Block | NPCC | Winter | 451.71 | 334.6 | 2 | 2 | 5190-Other auxiliary system problems A | U1-Forced - Immediate | 850-Combined Cycle Block
5190 | Other auxiliary system problems A | Gas Turbine | Auxiliary | U1 | Forced - Immediate | 2022 | Gas | GG | 850 | Combined Cycle Block | TRE | Off-Peak | 708.5 | 218 | 1 | 1 | 5190-Other auxiliary system problems A | U1-Forced - Immediate | 850-Combined Cycle Block
5190 | Other auxiliary system problems A | Gas Turbine | Auxiliary | U1 | Forced - Immediate | 2022 | Gas | GG | 850 | Combined Cycle Block | RFC | Off-Peak | 17550 | 520 | 1 | 1 | 5190-Other auxiliary system problems A | U1-Forced - Immediate | 850-Combined Cycle Block
5190 | Other auxiliary system problems A | Gas Turbine | Auxiliary | U1 | Forced - Immediate | 2022 | Gas | GG | 850 | Combined Cycle Block | RFC | Summer | 304.6664 | 457 | 1 | 1 | 5190-Other auxiliary system problems A | U1-Forced - Immediate | 850-Combined Cycle Block
5190 | Other auxiliary system problems A | Gas Turbine | Auxiliary | D1 | Forced - Immediate | 2022 | Gas | GG | 850 | Combined Cycle Block | NPCC | Winter | 35.7665 | 214.6 | 2 | 2 | 5190-Other auxiliary system problems A | D1-Forced - Immediate | 850-Combined Cycle Block
5190 | Other auxiliary system problems A | Gas Turbine | Auxiliary | D1 | Forced - Immediate | 2022 | Gas | GG | 850 | Combined Cycle Block | RFC | Winter | 1030.9166 | 139 | 1 | 1 | 5190-Other auxiliary system problems A | D1-Forced - Immediate | 850-Combined Cycle Block
5190 | Other auxiliary system problems A | Gas Turbine | Auxiliary | D1 | Forced - Immediate | 2022 | Gas | GG | 851 | CC GT units | RFC | Summer | 6190 | 20 | 6 | 6 | 5190-Other auxiliary system problems A | D1-Forced - Immediate | 851-CC GT units
5190 | Other auxiliary system problems A | Gas Turbine | Auxiliary | SF | Startup Failure | 2022 | Gas | GG | 851 | CC GT units | WECC | Summer | 153 | 180 | 1 | 1 | 5190-Other auxiliary system problems A | SF-Startup Failure | 851-CC GT units
5190 | Other auxiliary system problems A | Gas Turbine | Auxiliary | U1 | Forced - Immediate | 2022 | Gas | GG | 851 | CC GT units | TRE | Off-Peak | 546.25 | 142.5 | 1 | 1 | 5190-Other auxiliary system problems A | U1-Forced - Immediate | 851-CC GT units
5190 | Other auxiliary system problems A | Gas Turbine | Auxiliary | U1 | Forced - Immediate | 2022 | Gas | GG | 851 | CC GT units | MRO | Winter | 220.8 | 192 | 1 | 1 | 5190-Other auxiliary system problems A | U1-Forced - Immediate | 851-CC GT units
5190 | Other auxiliary system problems A | Gas Turbine | Auxiliary | D1 | Forced - Immediate | 2022 | Gas | GG | 851 | CC GT units | RFC | Winter | 21 | 60 | 1 | 1 | 5190-Other auxiliary system problems A | D1-Forced - Immediate | 851-CC GT units
5190 | Other auxiliary system problems A | Gas Turbine | Auxiliary | U1 | Forced - Immediate | 2022 | Gas | GG | 851 | CC GT units | TRE | Off-Peak | 93.9999 | 141 | 1 | 1 | 5190-Other auxiliary system problems A | U1-Forced - Immediate | 851-CC GT units
5190 | Other auxiliary system problems A | Gas Turbine | Auxiliary | U1 | Forced - Immediate | 2022 | Gas | GG | 851 | CC GT units | SERC | Off-Peak | 7152.75 | 187 | 1 | 1 | 5190-Other auxiliary system problems A | U1-Forced - Immediate | 851-CC GT units
5190 | Other auxiliary system problems A | Gas Turbine | Auxiliary | U1 | Forced - Immediate | 2022 | Gas | GG | 851 | CC GT units | WECC | Summer | 146.9999 | 180 | 1 | 1 | 5190-Other auxiliary system problems A | U1-Forced - Immediate | 851-CC GT units
5190 | Other auxiliary system problems A | Gas Turbine | Auxiliary | U1 | Forced - Immediate | 2022 | Gas | GG | 851 | CC GT units | TRE | Summer | 630 | 168 | 1 | 1 | 5190-Other auxiliary system problems A | U1-Forced - Immediate | 851-CC GT units
5190 | Other auxiliary system problems A | Gas Turbine | Auxiliary | U1 | Forced - Immediate | 2022 | Gas | GG | 851 | CC GT units | TRE | Winter | 244.7499 | 165 | 1 | 1 | 5190-Other auxiliary system problems A | U1-Forced - Immediate | 851-CC GT units
5190 | Other auxiliary system problems A | Gas Turbine | Auxiliary | U1 | Forced - Immediate | 2022 | Gas | GG | 851 | CC GT units | RFC | Winter | 856.2008 | 227.31 | 1 | 1 | 5190-Other auxiliary system problems A | U1-Forced - Immediate | 851-CC GT units
5190 | Other auxiliary system problems A | Gas Turbine | Auxiliary | U1 | Forced - Immediate | 2022 | Gas | GG | 851 | CC GT units | RFC | Winter | 27006.4166 | 257 | 1 | 1 | 5190-Other auxiliary system problems A | U1-Forced - Immediate | 851-CC GT units
5190 | Other auxiliary system problems A | Gas Turbine | Auxiliary | U1 | Forced - Immediate | 2022 | Gas | GG | 851 | CC GT units | TRE | Off-Peak | 9.4999 | 142.5 | 1 | 1 | 5190-Other auxiliary system problems A | U1-Forced - Immediate | 851-CC GT units
5190 | Other auxiliary system problems A | Gas Turbine | Auxiliary | D1 | Forced - Immediate | 2022 | Gas | GG | 851 | CC GT units | MRO | Summer | 0.016666 | 1 | 2 | 2 | 5190-Other auxiliary system problems A | D1-Forced - Immediate | 851-CC GT units
5190 | Other auxiliary system problems A | Gas Turbine | Auxiliary | U1 | Forced - Immediate | 2022 | Gas | GG | 851 | CC GT units | TRE | Summer | 41.4166 | 71 | 1 | 1 | 5190-Other auxiliary system problems A | U1-Forced - Immediate | 851-CC GT units
5190 | Other auxiliary system problems A | Gas Turbine | Auxiliary | U1 | Forced - Immediate | 2022 | Gas | GG | 851 | CC GT units | RFC | Winter | 1048.1665 | 190 | 1 | 1 | 5190-Other auxiliary system problems A | U1-Forced - Immediate | 851-CC GT units
5190 | Other auxiliary system problems A | Gas Turbine | Auxiliary | U1 | Forced - Immediate | 2022 | Gas | GG | 851 | CC GT units | TRE | Off-Peak | 300.6 | 167 | 1 | 1 | 5190-Other auxiliary system problems A | U1-Forced - Immediate | 851-CC GT units
5190 | Other auxiliary system problems A | Gas Turbine | Auxiliary | U1 | Forced - Immediate | 2022 | Gas | GG | 851 | CC GT units | WECC | Winter | 240.5332 | 176 | 1 | 1 | 5190-Other auxiliary system problems A | U1-Forced - Immediate | 851-CC GT units
5190 | Other auxiliary system problems A | Gas Turbine | Auxiliary | U1 | Forced - Immediate | 2022 | Gas | GG | 851 | CC GT units | RFC | Summer | 76.2 | 127 | 1 | 1 | 5190-Other auxiliary system problems A | U1-Forced - Immediate | 851-CC GT units
5190 | Other auxiliary system problems A | Gas Turbine | Auxiliary | U1 | Forced - Immediate | 2022 | Gas | GG | 851 | CC GT units | WECC | Summer | 949.1499 | 123 | 1 | 1 | 5190-Other auxiliary system problems A | U1-Forced - Immediate | 851-CC GT units
5190 | Other auxiliary system problems A | Gas Turbine | Auxiliary | D1 | Forced - Immediate | 2022 | Gas | GG | 851 | CC GT units | RFC | Summer | 8721.025 | 43.5 | 3 | 3 | 5190-Other auxiliary system problems A | D1-Forced - Immediate | 851-CC GT units
5190 | Other auxiliary system problems A | Gas Turbine | Auxiliary | U1 | Forced - Immediate | 2022 | Gas | GG | 851 | CC GT units | MRO | Summer | 221.3999 | 162 | 1 | 1 | 5190-Other auxiliary system problems A | U1-Forced - Immediate | 851-CC GT units
5190 | Other auxiliary system problems A | Gas Turbine | Auxiliary | U1 | Forced - Immediate | 2022 | Gas | GG | 851 | CC GT units | WECC | Winter | 21166.3833 | 14.3 | 3 | 3 | 5190-Other auxiliary system problems A | U1-Forced - Immediate | 851-CC GT units
5190 | Other auxiliary system problems A | Gas Turbine | Auxiliary | U1 | Forced - Immediate | 2022 | Gas | GG | 851 | CC GT units | TRE | Winter | 5656.3 | 57 | 1 | 1 | 5190-Other auxiliary system problems A | U1-Forced - Immediate | 851-CC GT units
5190 | Other auxiliary system problems A | Gas Turbine | Auxiliary | D1 | Forced - Immediate | 2022 | Gas | GG | 851 | CC GT units | TRE | Off-Peak | 646.5665 | 238 | 1 | 1 | 5190-Other auxiliary system problems A | D1-Forced - Immediate | 851-CC GT units
5190 | Other auxiliary system problems A | Gas Turbine | Auxiliary | U1 | Forced - Immediate | 2022 | Gas | GG | 851 | CC GT units | SERC | Winter | 201.4999 | 195 | 1 | 1 | 5190-Other auxiliary system problems A | U1-Forced - Immediate | 851-CC GT units
5190 | Other auxiliary system problems A | Gas Turbine | Auxiliary | U1 | Forced - Immediate | 2022 | Gas | GG | 851 | CC GT units | SERC | Off-Peak | 2234.3999 | 144 | 1 | 1 | 5190-Other auxiliary system problems A | U1-Forced - Immediate | 851-CC GT units
5190 | Other auxiliary system problems A | Gas Turbine | Auxiliary | U1 | Forced - Immediate | 2022 | Gas | GG | 851 | CC GT units | RFC | Summer | 29.6333 | 127 | 1 | 1 | 5190-Other auxiliary system problems A | U1-Forced - Immediate | 851-CC GT units
5190 | Other auxiliary system problems A | Gas Turbine | Auxiliary | SF | Startup Failure | 2022 | Gas | GG | 851 | CC GT units | SERC | Off-Peak | 162.4999 | 195 | 1 | 1 | 5190-Other auxiliary system problems A | SF-Startup Failure | 851-CC GT units
5190 | Other auxiliary system problems A | Gas Turbine | Auxiliary | U1 | Forced - Immediate | 2022 | Gas | GG | 851 | CC GT units | TRE | Off-Peak | 4.7 | 141 | 1 | 1 | 5190-Other auxiliary system problems A | U1-Forced - Immediate | 851-CC GT units
5190 | Other auxiliary system problems A | Gas Turbine | Auxiliary | U1 | Forced - Immediate | 2022 | Gas | GG | 851 | CC GT units | WECC | Winter | 176 | 176 | 1 | 1 | 5190-Other auxiliary system problems A | U1-Forced - Immediate | 851-CC GT units
5190 | Other auxiliary system problems A | Gas Turbine | Auxiliary | U1 | Forced - Immediate | 2022 | Gas | GG | 851 | CC GT units | RFC | Winter | 535.4166 | 257 | 1 | 1 | 5190-Other auxiliary system problems A | U1-Forced - Immediate | 851-CC GT units
5190 | Other auxiliary system problems A | Gas Turbine | Auxiliary | SF | Startup Failure | 2022 | Gas | GG | 851 | CC GT units | TRE | Off-Peak | 2.3749 | 142.5 | 1 | 2 | 5190-Other auxiliary system problems A | SF-Startup Failure | 851-CC GT units
5190 | Other auxiliary system problems A | Gas Turbine | Auxiliary | U1 | Forced - Immediate | 2022 | Gas | GG | 851 | CC GT units | TRE | Off-Peak | 2138.4999 | 141 | 1 | 1 | 5190-Other auxiliary system problems A | U1-Forced - Immediate | 851-CC GT units
5190 | Other auxiliary system problems A | Gas Turbine | Auxiliary | D1 | Forced - Immediate | 2022 | Gas | GG | 851 | CC GT units | RFC | Summer | 8821.2667 | 44 | 3 | 3 | 5190-Other auxiliary system problems A | D1-Forced - Immediate | 851-CC GT units
5190 | Other auxiliary system problems A | Gas Turbine | Auxiliary | SF | Startup Failure | 2022 | Gas | GG | 851 | CC GT units | MRO | Winter | 35.1999 | 192 | 1 | 1 | 5190-Other auxiliary system problems A | SF-Startup Failure | 851-CC GT units
5190 | Other auxiliary system problems A | Gas Turbine | Auxiliary | U1 | Forced - Immediate | 2022 | Gas | GG | 851 | CC GT units | SERC | Off-Peak | 281.5366 | 189.8 | 1 | 1 | 5190-Other auxiliary system problems A | U1-Forced - Immediate | 851-CC GT units
5190 | Other auxiliary system problems A | Gas Turbine | Auxiliary | D1 | Forced - Immediate | 2022 | Waste Heat | WH | 852 | CC steam units | RFC | Summer | 9904 | 32 | 2 | 2 | 5190-Other auxiliary system problems A | D1-Forced - Immediate | 852-CC steam units
5190 | Other auxiliary system problems A | Gas Turbine | Auxiliary | D1 | Forced - Immediate | 2022 | Waste Heat | WH | 852 | CC steam units | RFC | Winter | 7 | 20 | 1 | 1 | 5190-Other auxiliary system problems A | D1-Forced - Immediate | 852-CC steam units
5190 | Other auxiliary system problems A | Gas Turbine | Auxiliary | D1 | Forced - Immediate | 2022 | Waste Heat | WH | 852 | CC steam units | WECC | Summer | 104.55 | 123 | 1 | 1 | 5190-Other auxiliary system problems A | D1-Forced - Immediate | 852-CC steam units
5190 | Other auxiliary system problems A | Gas Turbine | Auxiliary | D1 | Forced - Immediate | 2022 | Waste Heat | WH | 852 | CC steam units | RFC | Summer | 12730.6916 | 63.5 | 2 | 2 | 5190-Other auxiliary system problems A | D1-Forced - Immediate | 852-CC steam units
5190 | Other auxiliary system problems A | Gas Turbine | Auxiliary | D1 | Forced - Immediate | 2022 | Waste Heat | WH | 852 | CC steam units | SERC | Winter | 115.3917 | 6.1 | 1 | 1 | 5190-Other auxiliary system problems A | D1-Forced - Immediate | 852-CC steam units
5190 | Other auxiliary system problems A | Gas Turbine | Auxiliary | D1 | Forced - Immediate | 2022 | Waste Heat | WH | 852 | CC steam units | MRO | Winter | 168 | 126 | 1 | 1 | 5190-Other auxiliary system problems A | D1-Forced - Immediate | 852-CC steam units
5190 | Other auxiliary system problems A | Gas Turbine | Auxiliary | U1 | Forced - Immediate | 2022 | Waste Heat | WH | 852 | CC steam units | WECC | Winter | 57874.5166 | 39.1 | 1 | 1 | 5190-Other auxiliary system problems A | U1-Forced - Immediate | 852-CC steam units
5190 | Other auxiliary system problems A | Gas Turbine | Auxiliary | D1 | Forced - Immediate | 2022 | Waste Heat | WH | 852 | CC steam units | RFC | Winter | 790.9999 | 210 | 1 | 1 | 5190-Other auxiliary system problems A | D1-Forced - Immediate | 852-CC steam units
5190 | Other auxiliary system problems A | Gas Turbine | Auxiliary | D1 | Forced - Immediate | 2022 | Waste Heat | WH | 852 | CC steam units | TRE | Off-Peak | 162 | 90 | 1 | 1 | 5190-Other auxiliary system problems A | D1-Forced - Immediate | 852-CC steam units
5190 | Other auxiliary system problems A | Gas Turbine | Auxiliary | D1 | Forced - Immediate | 2022 | Waste Heat | WH | 852 | CC steam units | WECC | Winter | 174.9332 | 128 | 1 | 1 | 5190-Other auxiliary system problems A | D1-Forced - Immediate | 852-CC steam units
5190 | Other auxiliary system problems A | Gas Turbine | Auxiliary | D1 | Forced - Immediate | 2022 | Waste Heat | WH | 852 | CC steam units | RFC | Winter | 513.0499 | 93 | 1 | 1 | 5190-Other auxiliary system problems A | D1-Forced - Immediate | 852-CC steam units
5190 | Other auxiliary system problems A | Gas Turbine | Auxiliary | D1 | Forced - Immediate | 2022 | Waste Heat | WH | 852 | CC steam units | TRE | Winter | 2580.0667 | 26 | 1 | 1 | 5190-Other auxiliary system problems A | D1-Forced - Immediate | 852-CC steam units
5190 | Other auxiliary system problems A | Gas Turbine | Auxiliary | D1 | Forced - Immediate | 2022 | Waste Heat | WH | 852 | CC steam units | WECC | Winter | 198.4 | 128 | 1 | 1 | 5190-Other auxiliary system problems A | D1-Forced - Immediate | 852-CC steam units
5190 | Other auxiliary system problems A | Gas Turbine | Auxiliary | D1 | Forced - Immediate | 2022 | Gas | GG | 852 | CC steam units | SERC | Off-Peak | 19.325 | 23.19 | 1 | 1 | 5190-Other auxiliary system problems A | D1-Forced - Immediate | 852-CC steam units
5190 | Other auxiliary system problems A | Gas Turbine | Auxiliary | D1 | Forced - Immediate | 2022 | Waste Heat | WH | 852 | CC steam units | WECC | Summer | 887.4166 | 115 | 1 | 1 | 5190-Other auxiliary system problems A | D1-Forced - Immediate | 852-CC steam units
5190 | Other auxiliary system problems A | Gas Turbine | Auxiliary | D1 | Forced - Immediate | 2022 | Waste Heat | WH | 852 | CC steam units | RFC | Summer | 15.1666 | 65 | 1 | 1 | 5190-Other auxiliary system problems A | D1-Forced - Immediate | 852-CC steam units
5190 | Other auxiliary system problems A | Gas Turbine | Auxiliary | U1 | Forced - Immediate | 2022 | Waste Heat | WH | 852 | CC steam units | WECC | Summer | 191.0998 | 234 | 1 | 1 | 5190-Other auxiliary system problems A | U1-Forced - Immediate | 852-CC steam units
5190 | Other auxiliary system problems A | Gas Turbine | Auxiliary | D1 | Forced - Immediate | 2022 | Waste Heat | WH | 852 | CC steam units | RFC | Summer | 39 | 65 | 1 | 1 | 5190-Other auxiliary system problems A | D1-Forced - Immediate | 852-CC steam units
5190 | Other auxiliary system problems A | Gas Turbine | Auxiliary | D1 | Forced - Immediate | 2022 | Gas | GG | 860 | Co-generator Block | NPCC | Summer | 1440.4666 | 210.8 | 1 | 1 | 5190-Other auxiliary system problems A | D1-Forced - Immediate | 860-Co-generator Block
5190 | Other auxiliary system problems A | Gas Turbine | Auxiliary | U1 | Forced - Immediate | 2022 | Gas | GG | 860 | Co-generator Block | WECC | Winter | 1780.55 | 74.5 | 1 | 1 | 5190-Other auxiliary system problems A | U1-Forced - Immediate | 860-Co-generator Block
5200 | Reduction gear B | Gas Turbine | Miscellaneous (Gas Turbine) | U1 | Forced - Immediate | 2022 | Gas | GG | 850 | Combined Cycle Block | RFC | Off-Peak | 88830.7333 | 52 | 1 | 1 | 5200-Reduction gear B | U1-Forced - Immediate | 850-Combined Cycle Block
5200 | Reduction gear B | Gas Turbine | Miscellaneous (Gas Turbine) | SF | Startup Failure | 2022 | Gas | GG | 851 | CC GT units | TRE | Summer | 178.3333 | 214 | 1 | 1 | 5200-Reduction gear B | SF-Startup Failure | 851-CC GT units
5201 | Load shaft and bearings A | Gas Turbine | Miscellaneous (Gas Turbine) | U1 | Forced - Immediate | 2022 | Gas | GG | 300 | Gas Turbine/Jet Engine (Simple Cycle Operation) | RFC | Summer | 149.75 | 119.8 | 1 | 1 | 5201-Load shaft and bearings A | U1-Forced - Immediate | 300-Gas Turbine/Jet Engine (Simple Cycle Operation)
5201 | Load shaft and bearings A | Gas Turbine | Miscellaneous (Gas Turbine) | U1 | Forced - Immediate | 2022 | Gas | GG | 300 | Gas Turbine/Jet Engine (Simple Cycle Operation) | MRO | Winter | 33029.0999 | 162 | 1 | 1 | 5201-Load shaft and bearings A | U1-Forced - Immediate | 300-Gas Turbine/Jet Engine (Simple Cycle Operation)
5201 | Load shaft and bearings A | Gas Turbine | Miscellaneous (Gas Turbine) | U1 | Forced - Immediate | 2022 | Gas | GG | 850 | Combined Cycle Block | NPCC | Summer | 143696.16 | 193.14 | 1 | 2 | 5201-Load shaft and bearings A | U1-Forced - Immediate | 850-Combined Cycle Block
5201 | Load shaft and bearings A | Gas Turbine | Miscellaneous (Gas Turbine) | U1 | Forced - Immediate | 2022 | Gas | GG | 850 | Combined Cycle Block | NPCC | Winter | 143696.16 | 193.14 | 1 | 1 | 5201-Load shaft and bearings A | U1-Forced - Immediate | 850-Combined Cycle Block
5201 | Load shaft and bearings A | Gas Turbine | Miscellaneous (Gas Turbine) | D1 | Forced - Immediate | 2022 | Gas | GG | 850 | Combined Cycle Block | NPCC | Summer | 9697.1824 | 204.51 | 1 | 1 | 5201-Load shaft and bearings A | D1-Forced - Immediate | 850-Combined Cycle Block
5201 | Load shaft and bearings A | Gas Turbine | Miscellaneous (Gas Turbine) | D1 | Forced - Immediate | 2022 | Gas | GG | 850 | Combined Cycle Block | NPCC | Summer | 88344.9114 | 204.51 | 1 | 1 | 5201-Load shaft and bearings A | D1-Forced - Immediate | 850-Combined Cycle Block
5201 | Load shaft and bearings A | Gas Turbine | Miscellaneous (Gas Turbine) | D1 | Forced - Immediate | 2022 | Gas | GG | 850 | Combined Cycle Block | NPCC | Summer | 452.7692 | 195.44 | 1 | 1 | 5201-Load shaft and bearings A | D1-Forced - Immediate | 850-Combined Cycle Block
5201 | Load shaft and bearings A | Gas Turbine | Miscellaneous (Gas Turbine) | D1 | Forced - Immediate | 2022 | Gas | GG | 850 | Combined Cycle Block | NPCC | Summer | 899.024 | 195.44 | 1 | 1 | 5201-Load shaft and bearings A | D1-Forced - Immediate | 850-Combined Cycle Block
5201 | Load shaft and bearings A | Gas Turbine | Miscellaneous (Gas Turbine) | U1 | Forced - Immediate | 2022 | Gas | GG | 850 | Combined Cycle Block | NPCC | Off-Peak | 143503.02 | 193.14 | 1 | 1 | 5201-Load shaft and bearings A | U1-Forced - Immediate | 850-Combined Cycle Block
5201 | Load shaft and bearings A | Gas Turbine | Miscellaneous (Gas Turbine) | D1 | Forced - Immediate | 2022 | Gas | GG | 850 | Combined Cycle Block | NPCC | Summer | 205.212 | 195.44 | 1 | 1 | 5201-Load shaft and bearings A | D1-Forced - Immediate | 850-Combined Cycle Block
5201 | Load shaft and bearings A | Gas Turbine | Miscellaneous (Gas Turbine) | D1 | Forced - Immediate | 2022 | Gas | GG | 850 | Combined Cycle Block | NPCC | Summer | 2137.1295 | 204.51 | 1 | 1 | 5201-Load shaft and bearings A | D1-Forced - Immediate | 850-Combined Cycle Block
5201 | Load shaft and bearings A | Gas Turbine | Miscellaneous (Gas Turbine) | U1 | Forced - Immediate | 2022 | Gas | GG | 850 | Combined Cycle Block | NPCC | Winter | 129790.08 | 193.14 | 1 | 1 | 5201-Load shaft and bearings A | U1-Forced - Immediate | 850-Combined Cycle Block
5201 | Load shaft and bearings A | Gas Turbine | Miscellaneous (Gas Turbine) | D1 | Forced - Immediate | 2022 | Gas | GG | 850 | Combined Cycle Block | RFC | Off-Peak | 1197.9 | 121 | 1 | 1 | 5201-Load shaft and bearings A | D1-Forced - Immediate | 850-Combined Cycle Block
5201 | Load shaft and bearings A | Gas Turbine | Miscellaneous (Gas Turbine) | D1 | Forced - Immediate | 2022 | Gas | GG | 850 | Combined Cycle Block | RFC | Off-Peak | 2067.0833 | 121 | 1 | 1 | 5201-Load shaft and bearings A | D1-Forced - Immediate | 850-Combined Cycle Block
5201 | Load shaft and bearings A | Gas Turbine | Miscellaneous (Gas Turbine) | D1 | Forced - Immediate | 2022 | Gas | GG | 850 | Combined Cycle Block | NPCC | Summer | 2154.1719 | 204.51 | 1 | 1 | 5201-Load shaft and bearings A | D1-Forced - Immediate | 850-Combined Cycle Block
5201 | Load shaft and bearings A | Gas Turbine | Miscellaneous (Gas Turbine) | D1 | Forced - Immediate | 2022 | Gas | GG | 850 | Combined Cycle Block | NPCC | Summer | 11329.0052 | 195.44 | 1 | 1 | 5201-Load shaft and bearings A | D1-Forced - Immediate | 850-Combined Cycle Block
5201 | Load shaft and bearings A | Gas Turbine | Miscellaneous (Gas Turbine) | U1 | Forced - Immediate | 2022 | Gas | GG | 850 | Combined Cycle Block | NPCC | Off-Peak | 139060.8 | 193.14 | 1 | 1 | 5201-Load shaft and bearings A | U1-Forced - Immediate | 850-Combined Cycle Block
5201 | Load shaft and bearings A | Gas Turbine | Miscellaneous (Gas Turbine) | D1 | Forced - Immediate | 2022 | Gas | GG | 850 | Combined Cycle Block | NPCC | Summer | 209.7047 | 45.26 | 1 | 1 | 5201-Load shaft and bearings A | D1-Forced - Immediate | 850-Combined Cycle Block
5201 | Load shaft and bearings A | Gas Turbine | Miscellaneous (Gas Turbine) | D1 | Forced - Immediate | 2022 | Gas | GG | 850 | Combined Cycle Block | NPCC | Summer | 10995.8209 | 204.51 | 1 | 1 | 5201-Load shaft and bearings A | D1-Forced - Immediate | 850-Combined Cycle Block
5201 | Load shaft and bearings A | Gas Turbine | Miscellaneous (Gas Turbine) | U1 | Forced - Immediate | 2022 | Gas | GG | 850 | Combined Cycle Block | NPCC | Summer | 139060.8 | 193.14 | 1 | 2 | 5201-Load shaft and bearings A | U1-Forced - Immediate | 850-Combined Cycle Block
5201 | Load shaft and bearings A | Gas Turbine | Miscellaneous (Gas Turbine) | D1 | Forced - Immediate | 2022 | Gas | GG | 850 | Combined Cycle Block | NPCC | Summer | 2400.2239 | 205.44 | 1 | 1 | 5201-Load shaft and bearings A | D1-Forced - Immediate | 850-Combined Cycle Block
5201 | Load shaft and bearings A | Gas Turbine | Miscellaneous (Gas Turbine) | D1 | Forced - Immediate | 2022 | Gas | GG | 850 | Combined Cycle Block | NPCC | Summer | 15345.2972 | 195.44 | 1 | 1 | 5201-Load shaft and bearings A | D1-Forced - Immediate | 850-Combined Cycle Block
5201 | Load shaft and bearings A | Gas Turbine | Miscellaneous (Gas Turbine) | U1 | Forced - Immediate | 2022 | Gas | GG | 850 | Combined Cycle Block | WECC | Off-Peak | 96.975 | 43.1 | 1 | 1 | 5201-Load shaft and bearings A | U1-Forced - Immediate | 850-Combined Cycle Block
5201 | Load shaft and bearings A | Gas Turbine | Miscellaneous (Gas Turbine) | U1 | Forced - Immediate | 2022 | Gas | GG | 850 | Combined Cycle Block | NPCC | Off-Peak | 143696.16 | 193.14 | 1 | 2 | 5201-Load shaft and bearings A | U1-Forced - Immediate | 850-Combined Cycle Block
5201 | Load shaft and bearings A | Gas Turbine | Miscellaneous (Gas Turbine) | U1 | Forced - Immediate | 2022 | Gas | GG | 850 | Combined Cycle Block | NPCC | Winter | 32479.7099 | 193.14 | 1 | 1 | 5201-Load shaft and bearings A | U1-Forced - Immediate | 850-Combined Cycle Block
5201 | Load shaft and bearings A | Gas Turbine | Miscellaneous (Gas Turbine) | D1 | Forced - Immediate | 2022 | Gas | GG | 850 | Combined Cycle Block | NPCC | Summer | 10886.008 | 195.44 | 1 | 1 | 5201-Load shaft and bearings A | D1-Forced - Immediate | 850-Combined Cycle Block
5201 | Load shaft and bearings A | Gas Turbine | Miscellaneous (Gas Turbine) | U1 | Forced - Immediate | 2022 | Gas | GG | 850 | Combined Cycle Block | NPCC | Off-Peak | 139253.94 | 193.14 | 1 | 1 | 5201-Load shaft and bearings A | U1-Forced - Immediate | 850-Combined Cycle Block
5201 | Load shaft and bearings A | Gas Turbine | Miscellaneous (Gas Turbine) | D1 | Forced - Immediate | 2022 | Gas | GG | 850 | Combined Cycle Block | NPCC | Summer | 1029.3172 | 195.44 | 1 | 1 | 5201-Load shaft and bearings A | D1-Forced - Immediate | 850-Combined Cycle Block
5201 | Load shaft and bearings A | Gas Turbine | Miscellaneous (Gas Turbine) | D1 | Forced - Immediate | 2022 | Gas | GG | 850 | Combined Cycle Block | NPCC | Summer | 4908.24 | 204.51 | 1 | 1 | 5201-Load shaft and bearings A | D1-Forced - Immediate | 850-Combined Cycle Block
5201 | Load shaft and bearings A | Gas Turbine | Miscellaneous (Gas Turbine) | D1 | Forced - Immediate | 2022 | Gas | GG | 850 | Combined Cycle Block | NPCC | Summer | 6061.8972 | 195.44 | 1 | 1 | 5201-Load shaft and bearings A | D1-Forced - Immediate | 850-Combined Cycle Block
5201 | Load shaft and bearings A | Gas Turbine | Miscellaneous (Gas Turbine) | U1 | Forced - Immediate | 2022 | Gas | GG | 850 | Combined Cycle Block | NPCC | Off-Peak | 235.5183 | 288.39 | 1 | 1 | 5201-Load shaft and bearings A | U1-Forced - Immediate | 850-Combined Cycle Block
5201 | Load shaft and bearings A | Gas Turbine | Miscellaneous (Gas Turbine) | U1 | Forced - Immediate | 2022 | Gas | GG | 851 | CC GT units | WECC | Summer | 50.6667 | 38 | 1 | 1 | 5201-Load shaft and bearings A | U1-Forced - Immediate | 851-CC GT units
5201 | Load shaft and bearings A | Gas Turbine | Miscellaneous (Gas Turbine) | D1 | Forced - Immediate | 2022 | Waste Heat | WH | 852 | CC steam units | WECC | Summer | 13.3333 | 10 | 1 | 1 | 5201-Load shaft and bearings A | D1-Forced - Immediate | 852-CC steam units
5201 | Load shaft and bearings A | Gas Turbine | Miscellaneous (Gas Turbine) | D1 | Forced - Immediate | 2022 | Waste Heat | WH | 852 | CC steam units | TRE | Summer | 92.25 | 45 | 1 | 1 | 5201-Load shaft and bearings A | D1-Forced - Immediate | 852-CC steam units
5205 | Main coupling between the turbine and generator A | Gas Turbine | Miscellaneous (Gas Turbine) | U1 | Forced - Immediate | 2022 | Gas | GG | 300 | Gas Turbine/Jet Engine (Simple Cycle Operation) | MRO | Summer | 221 | 52 | 1 | 1 | 5205-Main coupling between the turbine and generator A | U1-Forced - Immediate | 300-Gas Turbine/Jet Engine (Simple Cycle Operation)
5205 | Main coupling between the turbine and generator A | Gas Turbine | Miscellaneous (Gas Turbine) | D1 | Forced - Immediate | 2022 | Oil | DI | 300 | Gas Turbine/Jet Engine (Simple Cycle Operation) | WECC | Winter | 89846.4 | 28 | 1 | 1 | 5205-Main coupling between the turbine and generator A | D1-Forced - Immediate | 300-Gas Turbine/Jet Engine (Simple Cycle Operation)
5205 | Main coupling between the turbine and generator A | Gas Turbine | Miscellaneous (Gas Turbine) | D1 | Forced - Immediate | 2022 | Gas | GG | 300 | Gas Turbine/Jet Engine (Simple Cycle Operation) | MRO | Summer | 75232.5 | 30 | 1 | 1 | 5205-Main coupling between the turbine and generator A | D1-Forced - Immediate | 300-Gas Turbine/Jet Engine (Simple Cycle Operation)
5205 | Main coupling between the turbine and generator A | Gas Turbine | Miscellaneous (Gas Turbine) | D1 | Forced - Immediate | 2022 | Oil | DI | 300 | Gas Turbine/Jet Engine (Simple Cycle Operation) | WECC | Summer | 2068.7333 | 28 | 1 | 1 | 5205-Main coupling between the turbine and generator A | D1-Forced - Immediate | 300-Gas Turbine/Jet Engine (Simple Cycle Operation)
5205 | Main coupling between the turbine and generator A | Gas Turbine | Miscellaneous (Gas Turbine) | D1 | Forced - Immediate | 2022 | Gas | GG | 850 | Combined Cycle Block | RFC | Summer | 5729.3333 | 20 | 1 | 1 | 5205-Main coupling between the turbine and generator A | D1-Forced - Immediate | 850-Combined Cycle Block
5205 | Main coupling between the turbine and generator A | Gas Turbine | Miscellaneous (Gas Turbine) | D1 | Forced - Immediate | 2022 | Gas | GG | 850 | Combined Cycle Block | RFC | Summer | 2917.4667 | 8 | 1 | 1 | 5205-Main coupling between the turbine and generator A | D1-Forced - Immediate | 850-Combined Cycle Block
5205 | Main coupling between the turbine and generator A | Gas Turbine | Miscellaneous (Gas Turbine) | D1 | Forced - Immediate | 2022 | Gas | GG | 852 | CC steam units | SERC | Off-Peak | 5922.6666 | 160 | 1 | 1 | 5205-Main coupling between the turbine and generator A | D1-Forced - Immediate | 852-CC steam units
5206 | Gas Turbine Clutch | Gas Turbine | Miscellaneous (Gas Turbine) | U1 | Forced - Immediate | 2022 | Gas | GG | 300 | Gas Turbine/Jet Engine (Simple Cycle Operation) | WECC | Summer | 229.8133 | 99.2 | 1 | 1 | 5206-Gas Turbine Clutch | U1-Forced - Immediate | 300-Gas Turbine/Jet Engine (Simple Cycle Operation)
5206 | Gas Turbine Clutch | Gas Turbine | Miscellaneous (Gas Turbine) | U1 | Forced - Immediate | 2022 | Oil | DI | 300 | Gas Turbine/Jet Engine (Simple Cycle Operation) | MRO | Winter | 8693.8133 | 58.4 | 1 | 1 | 5206-Gas Turbine Clutch | U1-Forced - Immediate | 300-Gas Turbine/Jet Engine (Simple Cycle Operation)
5206 | Gas Turbine Clutch | Gas Turbine | Miscellaneous (Gas Turbine) | U1 | Forced - Immediate | 2022 | Oil | DI | 300 | Gas Turbine/Jet Engine (Simple Cycle Operation) | SERC | Summer | 288.6 | 12 | 1 | 1 | 5206-Gas Turbine Clutch | U1-Forced - Immediate | 300-Gas Turbine/Jet Engine (Simple Cycle Operation)
5206 | Gas Turbine Clutch | Gas Turbine | Miscellaneous (Gas Turbine) | U1 | Forced - Immediate | 2022 | Gas | GG | 300 | Gas Turbine/Jet Engine (Simple Cycle Operation) | WECC | Winter | 4599.5733 | 99.2 | 1 | 1 | 5206-Gas Turbine Clutch | U1-Forced - Immediate | 300-Gas Turbine/Jet Engine (Simple Cycle Operation)
5206 | Gas Turbine Clutch | Gas Turbine | Miscellaneous (Gas Turbine) | SF | Startup Failure | 2022 | Oil | DI | 300 | Gas Turbine/Jet Engine (Simple Cycle Operation) | SERC | Winter | 12 | 12 | 1 | 1 | 5206-Gas Turbine Clutch | SF-Startup Failure | 300-Gas Turbine/Jet Engine (Simple Cycle Operation)
5206 | Gas Turbine Clutch | Gas Turbine | Miscellaneous (Gas Turbine) | U1 | Forced - Immediate | 2022 | Gas | GG | 300 | Gas Turbine/Jet Engine (Simple Cycle Operation) | WECC | Off-Peak | 211.51 | 48.81 | 1 | 1 | 5206-Gas Turbine Clutch | U1-Forced - Immediate | 300-Gas Turbine/Jet Engine (Simple Cycle Operation)
5206 | Gas Turbine Clutch | Gas Turbine | Miscellaneous (Gas Turbine) | U1 | Forced - Immediate | 2022 | Gas | GG | 300 | Gas Turbine/Jet Engine (Simple Cycle Operation) | WECC | Summer | 213.9083 | 48.25 | 1 | 1 | 5206-Gas Turbine Clutch | U1-Forced - Immediate | 300-Gas Turbine/Jet Engine (Simple Cycle Operation)
5210 | Intercoolers A | Gas Turbine | Miscellaneous (Gas Turbine) | D1 | Forced - Immediate | 2022 | Gas | GG | 300 | Gas Turbine/Jet Engine (Simple Cycle Operation) | MRO | Off-Peak | 153.5 | 30 | 1 | 1 | 5210-Intercoolers A | D1-Forced - Immediate | 300-Gas Turbine/Jet Engine (Simple Cycle Operation)
5210 | Intercoolers A | Gas Turbine | Miscellaneous (Gas Turbine) | U1 | Forced - Immediate | 2022 | Gas | GG | 300 | Gas Turbine/Jet Engine (Simple Cycle Operation) | WECC | Summer | 816 | 102 | 1 | 1 | 5210-Intercoolers A | U1-Forced - Immediate | 300-Gas Turbine/Jet Engine (Simple Cycle Operation)
5210 | Intercoolers A | Gas Turbine | Miscellaneous (Gas Turbine) | SF | Startup Failure | 2022 | Gas | GG | 300 | Gas Turbine/Jet Engine (Simple Cycle Operation) | MRO | Winter | 169.4166 | 95 | 1 | 1 | 5210-Intercoolers A | SF-Startup Failure | 300-Gas Turbine/Jet Engine (Simple Cycle Operation)
5210 | Intercoolers A | Gas Turbine | Miscellaneous (Gas Turbine) | U1 | Forced - Immediate | 2022 | Gas | GG | 300 | Gas Turbine/Jet Engine (Simple Cycle Operation) | NPCC | Off-Peak | 96.3666 | 98 | 1 | 1 | 5210-Intercoolers A | U1-Forced - Immediate | 300-Gas Turbine/Jet Engine (Simple Cycle Operation)
5210 | Intercoolers A | Gas Turbine | Miscellaneous (Gas Turbine) | U1 | Forced - Immediate | 2022 | Gas | GG | 850 | Combined Cycle Block | RFC | Winter | 4664.083 | 485 | 1 | 1 | 5210-Intercoolers A | U1-Forced - Immediate | 850-Combined Cycle Block
5210 | Intercoolers A | Gas Turbine | Miscellaneous (Gas Turbine) | U1 | Forced - Immediate | 2022 | Gas | GG | 861 | CoG GT units | WECC | Off-Peak | 257.6 | 48 | 1 | 1 | 5210-Intercoolers A | U1-Forced - Immediate | 861-CoG GT units
5240 | Fire detection and extinguishing system B | Gas Turbine | Miscellaneous (Gas Turbine) | U1 | Forced - Immediate | 2022 | Gas | GG | 300 | Gas Turbine/Jet Engine (Simple Cycle Operation) | SERC | Off-Peak | 117.7733 | 160.6 | 1 | 1 | 5240-Fire detection and extinguishing system B | U1-Forced - Immediate | 300-Gas Turbine/Jet Engine (Simple Cycle Operation)
5240 | Fire detection and extinguishing system B | Gas Turbine | Miscellaneous (Gas Turbine) | U1 | Forced - Immediate | 2022 | Gas | GG | 300 | Gas Turbine/Jet Engine (Simple Cycle Operation) | WECC | Summer | 138.1333 | 37 | 1 | 1 | 5240-Fire detection and extinguishing system B | U1-Forced - Immediate | 300-Gas Turbine/Jet Engine (Simple Cycle Operation)
5240 | Fire detection and extinguishing system B | Gas Turbine | Miscellaneous (Gas Turbine) | SF | Startup Failure | 2022 | Oil | DI | 300 | Gas Turbine/Jet Engine (Simple Cycle Operation) | NPCC | Summer | 32.1167 | 47 | 1 | 1 | 5240-Fire detection and extinguishing system B | SF-Startup Failure | 300-Gas Turbine/Jet Engine (Simple Cycle Operation)
5240 | Fire detection and extinguishing system B | Gas Turbine | Miscellaneous (Gas Turbine) | U1 | Forced - Immediate | 2022 | Gas | GG | 300 | Gas Turbine/Jet Engine (Simple Cycle Operation) | MRO | Winter | 3357.97 | 107.8 | 1 | 1 | 5240-Fire detection and extinguishing system B | U1-Forced - Immediate | 300-Gas Turbine/Jet Engine (Simple Cycle Operation)
5240 | Fire detection and extinguishing system B | Gas Turbine | Miscellaneous (Gas Turbine) | U1 | Forced - Immediate | 2022 | Gas | GG | 300 | Gas Turbine/Jet Engine (Simple Cycle Operation) | WECC | Summer | 9.1667 | 22 | 1 | 1 | 5240-Fire detection and extinguishing system B | U1-Forced - Immediate | 300-Gas Turbine/Jet Engine (Simple Cycle Operation)
5240 | Fire detection and extinguishing system B | Gas Turbine | Miscellaneous (Gas Turbine) | U1 | Forced - Immediate | 2022 | Gas | GG | 300 | Gas Turbine/Jet Engine (Simple Cycle Operation) | WECC | Summer | 1314.8667 | 44 | 1 | 1 | 5240-Fire detection and extinguishing system B | U1-Forced - Immediate | 300-Gas Turbine/Jet Engine (Simple Cycle Operation)
5240 | Fire detection and extinguishing system B | Gas Turbine | Miscellaneous (Gas Turbine) | U1 | Forced - Immediate | 2022 | Oil | DI | 300 | Gas Turbine/Jet Engine (Simple Cycle Operation) | SERC | Off-Peak | 13.5667 | 11 | 1 | 1 | 5240-Fire detection and extinguishing system B | U1-Forced - Immediate | 300-Gas Turbine/Jet Engine (Simple Cycle Operation)
5240 | Fire detection and extinguishing system B | Gas Turbine | Miscellaneous (Gas Turbine) | SF | Startup Failure | 2022 | Gas | GG | 300 | Gas Turbine/Jet Engine (Simple Cycle Operation) | MRO | Summer | 3557.4 | 147 | 1 | 1 | 5240-Fire detection and extinguishing system B | SF-Startup Failure | 300-Gas Turbine/Jet Engine (Simple Cycle Operation)
5240 | Fire detection and extinguishing system B | Gas Turbine | Miscellaneous (Gas Turbine) | U1 | Forced - Immediate | 2022 | Gas | GG | 300 | Gas Turbine/Jet Engine (Simple Cycle Operation) | WECC | Off-Peak | 5530.9666 | 73 | 1 | 1 | 5240-Fire detection and extinguishing system B | U1-Forced - Immediate | 300-Gas Turbine/Jet Engine (Simple Cycle Operation)
5240 | Fire detection and extinguishing system B | Gas Turbine | Miscellaneous (Gas Turbine) | U1 | Forced - Immediate | 2022 | Gas | GG | 300 | Gas Turbine/Jet Engine (Simple Cycle Operation) | RFC | Summer | 231.1666 | 73 | 1 | 1 | 5240-Fire detection and extinguishing system B | U1-Forced - Immediate | 300-Gas Turbine/Jet Engine (Simple Cycle Operation)
5240 | Fire detection and extinguishing system B | Gas Turbine | Miscellaneous (Gas Turbine) | SF | Startup Failure | 2022 | Gas | GG | 300 | Gas Turbine/Jet Engine (Simple Cycle Operation) | TRE | Winter | 19.09 | 49.8 | 1 | 1 | 5240-Fire detection and extinguishing system B | SF-Startup Failure | 300-Gas Turbine/Jet Engine (Simple Cycle Operation)
5240 | Fire detection and extinguishing system B | Gas Turbine | Miscellaneous (Gas Turbine) | U1 | Forced - Immediate | 2022 | Gas | GG | 300 | Gas Turbine/Jet Engine (Simple Cycle Operation) | WECC | Summer | 951.5 | 66 | 1 | 1 | 5240-Fire detection and extinguishing system B | U1-Forced - Immediate | 300-Gas Turbine/Jet Engine (Simple Cycle Operation)
5240 | Fire detection and extinguishing system B | Gas Turbine | Miscellaneous (Gas Turbine) | U1 | Forced - Immediate | 2022 | Gas | GG | 300 | Gas Turbine/Jet Engine (Simple Cycle Operation) | SERC | Summer | 5900.5333 | 116 | 1 | 1 | 5240-Fire detection and extinguishing system B | U1-Forced - Immediate | 300-Gas Turbine/Jet Engine (Simple Cycle Operation)
5240 | Fire detection and extinguishing system B | Gas Turbine | Miscellaneous (Gas Turbine) | U1 | Forced - Immediate | 2022 | Gas | GG | 300 | Gas Turbine/Jet Engine (Simple Cycle Operation) | SERC | Off-Peak | 191.76 | 159.8 | 1 | 1 | 5240-Fire detection and extinguishing system B | U1-Forced - Immediate | 300-Gas Turbine/Jet Engine (Simple Cycle Operation)
5240 | Fire detection and extinguishing system B | Gas Turbine | Miscellaneous (Gas Turbine) | U1 | Forced - Immediate | 2022 | Gas | GG | 300 | Gas Turbine/Jet Engine (Simple Cycle Operation) | SERC | Off-Peak | 15963.75 | 215 | 1 | 1 | 5240-Fire detection and extinguishing system B | U1-Forced - Immediate | 300-Gas Turbine/Jet Engine (Simple Cycle Operation)
5240 | Fire detection and extinguishing system B | Gas Turbine | Miscellaneous (Gas Turbine) | U1 | Forced - Immediate | 2022 | Gas | GG | 300 | Gas Turbine/Jet Engine (Simple Cycle Operation) | SERC | Off-Peak | 20060.9333 | 172 | 1 | 1 | 5240-Fire detection and extinguishing system B | U1-Forced - Immediate | 300-Gas Turbine/Jet Engine (Simple Cycle Operation)
5240 | Fire detection and extinguishing system B | Gas Turbine | Miscellaneous (Gas Turbine) | U1 | Forced - Immediate | 2022 | Gas | GG | 300 | Gas Turbine/Jet Engine (Simple Cycle Operation) | SERC | Summer | 17.2833 | 17 | 1 | 1 | 5240-Fire detection and extinguishing system B | U1-Forced - Immediate | 300-Gas Turbine/Jet Engine (Simple Cycle Operation)
5240 | Fire detection and extinguishing system B | Gas Turbine | Miscellaneous (Gas Turbine) | U1 | Forced - Immediate | 2022 | Gas | GG | 300 | Gas Turbine/Jet Engine (Simple Cycle Operation) | SERC | Summer | 99.4333 | 157 | 1 | 1 | 5240-Fire detection and extinguishing system B | U1-Forced - Immediate | 300-Gas Turbine/Jet Engine (Simple Cycle Operation)
5240 | Fire detection and extinguishing system B | Gas Turbine | Miscellaneous (Gas Turbine) | U1 | Forced - Immediate | 2022 | Gas | GG | 300 | Gas Turbine/Jet Engine (Simple Cycle Operation) | RFC | Summer | 120.6333 | 94 | 1 | 1 | 5240-Fire detection and extinguishing system B | U1-Forced - Immediate | 300-Gas Turbine/Jet Engine (Simple Cycle Operation)
5240 | Fire detection and extinguishing system B | Gas Turbine | Miscellaneous (Gas Turbine) | U1 | Forced - Immediate | 2022 | Gas | GG | 300 | Gas Turbine/Jet Engine (Simple Cycle Operation) | MRO | Summer | 1088.2666 | 212 | 1 | 1 | 5240-Fire detection and extinguishing system B | U1-Forced - Immediate | 300-Gas Turbine/Jet Engine (Simple Cycle Operation)
5240 | Fire detection and extinguishing system B | Gas Turbine | Miscellaneous (Gas Turbine) | SF | Startup Failure | 2022 | Gas | GG | 300 | Gas Turbine/Jet Engine (Simple Cycle Operation) | TRE | Winter | 10.5 | 45 | 1 | 1 | 5240-Fire detection and extinguishing system B | SF-Startup Failure | 300-Gas Turbine/Jet Engine (Simple Cycle Operation)
5240 | Fire detection and extinguishing system B | Gas Turbine | Miscellaneous (Gas Turbine) | U1 | Forced - Immediate | 2022 | Gas | GG | 300 | Gas Turbine/Jet Engine (Simple Cycle Operation) | SERC | Off-Peak | 157.9233 | 160.6 | 1 | 1 | 5240-Fire detection and extinguishing system B | U1-Forced - Immediate | 300-Gas Turbine/Jet Engine (Simple Cycle Operation)
5240 | Fire detection and extinguishing system B | Gas Turbine | Miscellaneous (Gas Turbine) | U1 | Forced - Immediate | 2022 | Gas | GG | 300 | Gas Turbine/Jet Engine (Simple Cycle Operation) | RFC | Summer | 7453.3333 | 80 | 1 | 1 | 5240-Fire detection and extinguishing system B | U1-Forced - Immediate | 300-Gas Turbine/Jet Engine (Simple Cycle Operation)
5240 | Fire detection and extinguishing system B | Gas Turbine | Miscellaneous (Gas Turbine) | U1 | Forced - Immediate | 2022 | Gas | GG | 300 | Gas Turbine/Jet Engine (Simple Cycle Operation) | MRO | Summer | 38350.134 | 243.03 | 1 | 1 | 5240-Fire detection and extinguishing system B | U1-Forced - Immediate | 300-Gas Turbine/Jet Engine (Simple Cycle Operation)
5240 | Fire detection and extinguishing system B | Gas Turbine | Miscellaneous (Gas Turbine) | U1 | Forced - Immediate | 2022 | Oil | DI | 300 | Gas Turbine/Jet Engine (Simple Cycle Operation) | NPCC | Summer | 5.635 | 16.1 | 1 | 1 | 5240-Fire detection and extinguishing system B | U1-Forced - Immediate | 300-Gas Turbine/Jet Engine (Simple Cycle Operation)
5240 | Fire detection and extinguishing system B | Gas Turbine | Miscellaneous (Gas Turbine) | U1 | Forced - Immediate | 2022 | Gas | GG | 300 | Gas Turbine/Jet Engine (Simple Cycle Operation) | WECC | Off-Peak | 240.0832 | 215 | 1 | 1 | 5240-Fire detection and extinguishing system B | U1-Forced - Immediate | 300-Gas Turbine/Jet Engine (Simple Cycle Operation)
5240 | Fire detection and extinguishing system B | Gas Turbine | Miscellaneous (Gas Turbine) | U1 | Forced - Immediate | 2022 | Gas | GG | 300 | Gas Turbine/Jet Engine (Simple Cycle Operation) | WECC | Summer | 6083.7833 | 43 | 1 | 1 | 5240-Fire detection and extinguishing system B | U1-Forced - Immediate | 300-Gas Turbine/Jet Engine (Simple Cycle Operation)
5240 | Fire detection and extinguishing system B | Gas Turbine | Miscellaneous (Gas Turbine) | U1 | Forced - Immediate | 2022 | Gas | GG | 300 | Gas Turbine/Jet Engine (Simple Cycle Operation) | SERC | Winter | 99.4333 | 157 | 1 | 1 | 5240-Fire detection and extinguishing system B | U1-Forced - Immediate | 300-Gas Turbine/Jet Engine (Simple Cycle Operation)
5240 | Fire detection and extinguishing system B | Gas Turbine | Miscellaneous (Gas Turbine) | U1 | Forced - Immediate | 2022 | Gas | GG | 300 | Gas Turbine/Jet Engine (Simple Cycle Operation) | MRO | Winter | 276.8467 | 31.7 | 1 | 1 | 5240-Fire detection and extinguishing system B | U1-Forced - Immediate | 300-Gas Turbine/Jet Engine (Simple Cycle Operation)
5240 | Fire detection and extinguishing system B | Gas Turbine | Miscellaneous (Gas Turbine) | U1 | Forced - Immediate | 2022 | Oil | DI | 300 | Gas Turbine/Jet Engine (Simple Cycle Operation) | SERC | Summer | 1.9867 | 14.9 | 1 | 1 | 5240-Fire detection and extinguishing system B | U1-Forced - Immediate | 300-Gas Turbine/Jet Engine (Simple Cycle Operation)
5240 | Fire detection and extinguishing system B | Gas Turbine | Miscellaneous (Gas Turbine) | U1 | Forced - Immediate | 2022 | Gas | GG | 300 | Gas Turbine/Jet Engine (Simple Cycle Operation) | RFC | Winter | 115.8666 | 88 | 1 | 1 | 5240-Fire detection and extinguishing system B | U1-Forced - Immediate | 300-Gas Turbine/Jet Engine (Simple Cycle Operation)
5240 | Fire detection and extinguishing system B | Gas Turbine | Miscellaneous (Gas Turbine) | U1 | Forced - Immediate | 2022 | Gas | GG | 300 | Gas Turbine/Jet Engine (Simple Cycle Operation) | WECC | Winter | 302.5 | 55 | 1 | 1 | 5240-Fire detection and extinguishing system B | U1-Forced - Immediate | 300-Gas Turbine/Jet Engine (Simple Cycle Operation)
5240 | Fire detection and extinguishing system B | Gas Turbine | Miscellaneous (Gas Turbine) | U1 | Forced - Immediate | 2022 | Oil | DI | 300 | Gas Turbine/Jet Engine (Simple Cycle Operation) | NPCC | Summer | 35.5733 | 18.4 | 1 | 1 | 5240-Fire detection and extinguishing system B | U1-Forced - Immediate | 300-Gas Turbine/Jet Engine (Simple Cycle Operation)
5240 | Fire detection and extinguishing system B | Gas Turbine | Miscellaneous (Gas Turbine) | U1 | Forced - Immediate | 2022 | Oil | DI | 300 | Gas Turbine/Jet Engine (Simple Cycle Operation) | RFC | Winter | 14837.8666 | 86 | 1 | 1 | 5240-Fire detection and extinguishing system B | U1-Forced - Immediate | 300-Gas Turbine/Jet Engine (Simple Cycle Operation)
5240 | Fire detection and extinguishing system B | Gas Turbine | Miscellaneous (Gas Turbine) | U1 | Forced - Immediate | 2022 | Gas | GG | 300 | Gas Turbine/Jet Engine (Simple Cycle Operation) | SERC | Off-Peak | 866.4 | 45.6 | 1 | 1 | 5240-Fire detection and extinguishing system B | U1-Forced - Immediate | 300-Gas Turbine/Jet Engine (Simple Cycle Operation)
5240 | Fire detection and extinguishing system B | Gas Turbine | Miscellaneous (Gas Turbine) | U1 | Forced - Immediate | 2022 | Gas | GG | 300 | Gas Turbine/Jet Engine (Simple Cycle Operation) | MRO | Winter | 6324.2666 | 107.8 | 1 | 1 | 5240-Fire detection and extinguishing system B | U1-Forced - Immediate | 300-Gas Turbine/Jet Engine (Simple Cycle Operation)
5240 | Fire detection and extinguishing system B | Gas Turbine | Miscellaneous (Gas Turbine) | U1 | Forced - Immediate | 2022 | Oil | DI | 300 | Gas Turbine/Jet Engine (Simple Cycle Operation) | NPCC | Summer | 5.2133 | 18.4 | 1 | 1 | 5240-Fire detection and extinguishing system B | U1-Forced - Immediate | 300-Gas Turbine/Jet Engine (Simple Cycle Operation)
5240 | Fire detection and extinguishing system B | Gas Turbine | Miscellaneous (Gas Turbine) | U1 | Forced - Immediate | 2022 | Gas | GG | 300 | Gas Turbine/Jet Engine (Simple Cycle Operation) | TRE | Off-Peak | 21.6 | 54 | 1 | 1 | 5240-Fire detection and extinguishing system B | U1-Forced - Immediate | 300-Gas Turbine/Jet Engine (Simple Cycle Operation)
5240 | Fire detection and extinguishing system B | Gas Turbine | Miscellaneous (Gas Turbine) | U1 | Forced - Immediate | 2022 | Gas | GG | 300 | Gas Turbine/Jet Engine (Simple Cycle Operation) | TRE | Off-Peak | 198.44 | 45.1 | 1 | 1 | 5240-Fire detection and extinguishing system B | U1-Forced - Immediate | 300-Gas Turbine/Jet Engine (Simple Cycle Operation)
5240 | Fire detection and extinguishing system B | Gas Turbine | Miscellaneous (Gas Turbine) | U1 | Forced - Immediate | 2022 | Gas | GG | 300 | Gas Turbine/Jet Engine (Simple Cycle Operation) | SERC | Off-Peak | 856.35 | 173 | 1 | 1 | 5240-Fire detection and extinguishing system B | U1-Forced - Immediate | 300-Gas Turbine/Jet Engine (Simple Cycle Operation)
5240 | Fire detection and extinguishing system B | Gas Turbine | Miscellaneous (Gas Turbine) | U1 | Forced - Immediate | 2022 | Gas | GG | 300 | Gas Turbine/Jet Engine (Simple Cycle Operation) | TRE | Summer | 1188 | 54 | 1 | 1 | 5240-Fire detection and extinguishing system B | U1-Forced - Immediate | 300-Gas Turbine/Jet Engine (Simple Cycle Operation)
5240 | Fire detection and extinguishing system B | Gas Turbine | Miscellaneous (Gas Turbine) | SF | Startup Failure | 2022 | Gas | GG | 300 | Gas Turbine/Jet Engine (Simple Cycle Operation) | SERC | Off-Peak | 408.98 | 185.9 | 1 | 1 | 5240-Fire detection and extinguishing system B | SF-Startup Failure | 300-Gas Turbine/Jet Engine (Simple Cycle Operation)
5240 | Fire detection and extinguishing system B | Gas Turbine | Miscellaneous (Gas Turbine) | U1 | Forced - Immediate | 2022 | Gas | GG | 300 | Gas Turbine/Jet Engine (Simple Cycle Operation) | RFC | Off-Peak | 290.4 | 44 | 1 | 1 | 5240-Fire detection and extinguishing system B | U1-Forced - Immediate | 300-Gas Turbine/Jet Engine (Simple Cycle Operation)
5240 | Fire detection and extinguishing system B | Gas Turbine | Miscellaneous (Gas Turbine) | U1 | Forced - Immediate | 2022 | Gas | GG | 300 | Gas Turbine/Jet Engine (Simple Cycle Operation) | MRO | Winter | 4531.0186 | 50.56 | 1 | 1 | 5240-Fire detection and extinguishing system B | U1-Forced - Immediate | 300-Gas Turbine/Jet Engine (Simple Cycle Operation)