5240 | Fire detection and extinguishing system B | Gas Turbine | Miscellaneous (Gas Turbine) | U1 | Forced - Immediate | 2022 | Oil | DI | 300 | Gas Turbine/Jet Engine (Simple Cycle Operation) | WECC | Off-Peak | 126.4 | 16 | 1 | 1 | 5240-Fire detection and extinguishing system B | U1-Forced - Immediate | 300-Gas Turbine/Jet Engine (Simple Cycle Operation)
5240 | Fire detection and extinguishing system B | Gas Turbine | Miscellaneous (Gas Turbine) | U1 | Forced - Immediate | 2022 | Gas | GG | 300 | Gas Turbine/Jet Engine (Simple Cycle Operation) | RFC | Winter | 554.1665 | 190 | 1 | 1 | 5240-Fire detection and extinguishing system B | U1-Forced - Immediate | 300-Gas Turbine/Jet Engine (Simple Cycle Operation)
5240 | Fire detection and extinguishing system B | Gas Turbine | Miscellaneous (Gas Turbine) | U1 | Forced - Immediate | 2022 | Gas | GG | 300 | Gas Turbine/Jet Engine (Simple Cycle Operation) | WECC | Winter | 1309.4333 | 163 | 1 | 1 | 5240-Fire detection and extinguishing system B | U1-Forced - Immediate | 300-Gas Turbine/Jet Engine (Simple Cycle Operation)
5240 | Fire detection and extinguishing system B | Gas Turbine | Miscellaneous (Gas Turbine) | U1 | Forced - Immediate | 2022 | Gas | GG | 800 | Miscellaneous | TRE | Off-Peak | 315.3999 | 228 | 1 | 1 | 5240-Fire detection and extinguishing system B | U1-Forced - Immediate | 800-Miscellaneous
5240 | Fire detection and extinguishing system B | Gas Turbine | Miscellaneous (Gas Turbine) | D1 | Forced - Immediate | 2022 | Coal | CC | 800 | Miscellaneous | RFC | Off-Peak | 5299.4763 | 521.26 | 1 | 1 | 5240-Fire detection and extinguishing system B | D1-Forced - Immediate | 800-Miscellaneous
5240 | Fire detection and extinguishing system B | Gas Turbine | Miscellaneous (Gas Turbine) | U1 | Forced - Immediate | 2022 | Waste Heat | WH | 800 | Miscellaneous | TRE | Off-Peak | 156.3166 | 113 | 1 | 1 | 5240-Fire detection and extinguishing system B | U1-Forced - Immediate | 800-Miscellaneous
5240 | Fire detection and extinguishing system B | Gas Turbine | Miscellaneous (Gas Turbine) | D1 | Forced - Immediate | 2022 | Gas | GG | 800 | Miscellaneous | WECC | Winter | 134.8499 | 279 | 1 | 1 | 5240-Fire detection and extinguishing system B | D1-Forced - Immediate | 800-Miscellaneous
5240 | Fire detection and extinguishing system B | Gas Turbine | Miscellaneous (Gas Turbine) | U1 | Forced - Immediate | 2022 | Gas | GG | 850 | Combined Cycle Block | TRE | Off-Peak | 703.5166 | 221 | 1 | 1 | 5240-Fire detection and extinguishing system B | U1-Forced - Immediate | 850-Combined Cycle Block
5240 | Fire detection and extinguishing system B | Gas Turbine | Miscellaneous (Gas Turbine) | U1 | Forced - Immediate | 2022 | Gas | GG | 850 | Combined Cycle Block | TRE | Summer | 388.8 | 243 | 1 | 1 | 5240-Fire detection and extinguishing system B | U1-Forced - Immediate | 850-Combined Cycle Block
5240 | Fire detection and extinguishing system B | Gas Turbine | Miscellaneous (Gas Turbine) | D1 | Forced - Immediate | 2022 | Gas | GG | 850 | Combined Cycle Block | RFC | Off-Peak | 46.6666 | 70 | 1 | 2 | 5240-Fire detection and extinguishing system B | D1-Forced - Immediate | 850-Combined Cycle Block
5240 | Fire detection and extinguishing system B | Gas Turbine | Miscellaneous (Gas Turbine) | U1 | Forced - Immediate | 2022 | Gas | GG | 850 | Combined Cycle Block | SERC | Off-Peak | 351.0499 | 177 | 1 | 1 | 5240-Fire detection and extinguishing system B | U1-Forced - Immediate | 850-Combined Cycle Block
5240 | Fire detection and extinguishing system B | Gas Turbine | Miscellaneous (Gas Turbine) | D1 | Forced - Immediate | 2022 | Gas | GG | 850 | Combined Cycle Block | SERC | Off-Peak | 531.5332 | 268 | 1 | 1 | 5240-Fire detection and extinguishing system B | D1-Forced - Immediate | 850-Combined Cycle Block
5240 | Fire detection and extinguishing system B | Gas Turbine | Miscellaneous (Gas Turbine) | U1 | Forced - Immediate | 2022 | Gas | GG | 850 | Combined Cycle Block | RFC | Summer | 12589.6833 | 236.5 | 1 | 1 | 5240-Fire detection and extinguishing system B | U1-Forced - Immediate | 850-Combined Cycle Block
5240 | Fire detection and extinguishing system B | Gas Turbine | Miscellaneous (Gas Turbine) | D1 | Forced - Immediate | 2022 | Gas | GG | 850 | Combined Cycle Block | SERC | Summer | 3769.92 | 285.6 | 1 | 1 | 5240-Fire detection and extinguishing system B | D1-Forced - Immediate | 850-Combined Cycle Block
5240 | Fire detection and extinguishing system B | Gas Turbine | Miscellaneous (Gas Turbine) | D1 | Forced - Immediate | 2022 | Gas | GG | 850 | Combined Cycle Block | SERC | Winter | 5918.4999 | 399 | 1 | 1 | 5240-Fire detection and extinguishing system B | D1-Forced - Immediate | 850-Combined Cycle Block
5240 | Fire detection and extinguishing system B | Gas Turbine | Miscellaneous (Gas Turbine) | D1 | Forced - Immediate | 2022 | Gas | GG | 850 | Combined Cycle Block | RFC | Off-Peak | 1041.8333 | 70 | 1 | 1 | 5240-Fire detection and extinguishing system B | D1-Forced - Immediate | 850-Combined Cycle Block
5240 | Fire detection and extinguishing system B | Gas Turbine | Miscellaneous (Gas Turbine) | D1 | Forced - Immediate | 2022 | Waste Heat | WH | 850 | Combined Cycle Block | SERC | Summer | 604.7999 | 81 | 1 | 1 | 5240-Fire detection and extinguishing system B | D1-Forced - Immediate | 850-Combined Cycle Block
5240 | Fire detection and extinguishing system B | Gas Turbine | Miscellaneous (Gas Turbine) | U1 | Forced - Immediate | 2022 | Gas | GG | 850 | Combined Cycle Block | NPCC | Off-Peak | 167.8933 | 78.7 | 1 | 1 | 5240-Fire detection and extinguishing system B | U1-Forced - Immediate | 850-Combined Cycle Block
5240 | Fire detection and extinguishing system B | Gas Turbine | Miscellaneous (Gas Turbine) | U1 | Forced - Immediate | 2022 | Gas | GG | 850 | Combined Cycle Block | RFC | Summer | 610.9583 | 236.5 | 1 | 1 | 5240-Fire detection and extinguishing system B | U1-Forced - Immediate | 850-Combined Cycle Block
5240 | Fire detection and extinguishing system B | Gas Turbine | Miscellaneous (Gas Turbine) | U1 | Forced - Immediate | 2022 | Gas | GG | 850 | Combined Cycle Block | RFC | Summer | 788.3333 | 236.5 | 1 | 1 | 5240-Fire detection and extinguishing system B | U1-Forced - Immediate | 850-Combined Cycle Block
5240 | Fire detection and extinguishing system B | Gas Turbine | Miscellaneous (Gas Turbine) | U1 | Forced - Immediate | 2022 | Gas | GG | 850 | Combined Cycle Block | SERC | Summer | 2047.5 | 182 | 1 | 1 | 5240-Fire detection and extinguishing system B | U1-Forced - Immediate | 850-Combined Cycle Block
5240 | Fire detection and extinguishing system B | Gas Turbine | Miscellaneous (Gas Turbine) | D1 | Forced - Immediate | 2022 | Gas | GG | 850 | Combined Cycle Block | SERC | Winter | 1342.2931 | 387.2 | 1 | 1 | 5240-Fire detection and extinguishing system B | D1-Forced - Immediate | 850-Combined Cycle Block
5240 | Fire detection and extinguishing system B | Gas Turbine | Miscellaneous (Gas Turbine) | D1 | Forced - Immediate | 2022 | Gas | GG | 850 | Combined Cycle Block | SERC | Summer | 17037.7 | 347 | 1 | 1 | 5240-Fire detection and extinguishing system B | D1-Forced - Immediate | 850-Combined Cycle Block
5240 | Fire detection and extinguishing system B | Gas Turbine | Miscellaneous (Gas Turbine) | D1 | Forced - Immediate | 2022 | Gas | OG | 850 | Combined Cycle Block | SERC | Summer | 1814.5333 | 124 | 1 | 1 | 5240-Fire detection and extinguishing system B | D1-Forced - Immediate | 850-Combined Cycle Block
5240 | Fire detection and extinguishing system B | Gas Turbine | Miscellaneous (Gas Turbine) | U1 | Forced - Immediate | 2022 | Gas | GG | 850 | Combined Cycle Block | SERC | Summer | 1134.9332 | 152 | 1 | 1 | 5240-Fire detection and extinguishing system B | U1-Forced - Immediate | 850-Combined Cycle Block
5240 | Fire detection and extinguishing system B | Gas Turbine | Miscellaneous (Gas Turbine) | D1 | Forced - Immediate | 2022 | Gas | GG | 850 | Combined Cycle Block | RFC | Off-Peak | 1435.7833 | 55.4 | 1 | 1 | 5240-Fire detection and extinguishing system B | D1-Forced - Immediate | 850-Combined Cycle Block
5240 | Fire detection and extinguishing system B | Gas Turbine | Miscellaneous (Gas Turbine) | D1 | Forced - Immediate | 2022 | Gas | GG | 850 | Combined Cycle Block | SERC | Summer | 9479.1999 | 246 | 1 | 1 | 5240-Fire detection and extinguishing system B | D1-Forced - Immediate | 850-Combined Cycle Block
5240 | Fire detection and extinguishing system B | Gas Turbine | Miscellaneous (Gas Turbine) | D1 | Forced - Immediate | 2022 | Gas | GG | 850 | Combined Cycle Block | SERC | Winter | 2472.875 | 135.5 | 1 | 1 | 5240-Fire detection and extinguishing system B | D1-Forced - Immediate | 850-Combined Cycle Block
5240 | Fire detection and extinguishing system B | Gas Turbine | Miscellaneous (Gas Turbine) | D1 | Forced - Immediate | 2022 | Gas | OG | 850 | Combined Cycle Block | SERC | Summer | 754.9332 | 152 | 1 | 1 | 5240-Fire detection and extinguishing system B | D1-Forced - Immediate | 850-Combined Cycle Block
5240 | Fire detection and extinguishing system B | Gas Turbine | Miscellaneous (Gas Turbine) | D1 | Forced - Immediate | 2022 | Gas | OG | 850 | Combined Cycle Block | SERC | Summer | 1710 | 152 | 1 | 1 | 5240-Fire detection and extinguishing system B | D1-Forced - Immediate | 850-Combined Cycle Block
5240 | Fire detection and extinguishing system B | Gas Turbine | Miscellaneous (Gas Turbine) | U1 | Forced - Immediate | 2022 | Gas | GG | 850 | Combined Cycle Block | RFC | Summer | 11769.8165 | 236.5 | 1 | 1 | 5240-Fire detection and extinguishing system B | U1-Forced - Immediate | 850-Combined Cycle Block
5240 | Fire detection and extinguishing system B | Gas Turbine | Miscellaneous (Gas Turbine) | D1 | Forced - Immediate | 2022 | Gas | GG | 850 | Combined Cycle Block | RFC | Off-Peak | 444.5 | 70 | 1 | 1 | 5240-Fire detection and extinguishing system B | D1-Forced - Immediate | 850-Combined Cycle Block
5240 | Fire detection and extinguishing system B | Gas Turbine | Miscellaneous (Gas Turbine) | U1 | Forced - Immediate | 2022 | Gas | GG | 850 | Combined Cycle Block | TRE | Summer | 210.5998 | 243 | 1 | 1 | 5240-Fire detection and extinguishing system B | U1-Forced - Immediate | 850-Combined Cycle Block
5240 | Fire detection and extinguishing system B | Gas Turbine | Miscellaneous (Gas Turbine) | U1 | Forced - Immediate | 2022 | Gas | GG | 850 | Combined Cycle Block | NPCC | Winter | 1917.5 | 650 | 1 | 1 | 5240-Fire detection and extinguishing system B | U1-Forced - Immediate | 850-Combined Cycle Block
5240 | Fire detection and extinguishing system B | Gas Turbine | Miscellaneous (Gas Turbine) | D1 | Forced - Immediate | 2022 | Gas | GG | 850 | Combined Cycle Block | RFC | Off-Peak | 214.6666 | 70 | 1 | 1 | 5240-Fire detection and extinguishing system B | D1-Forced - Immediate | 850-Combined Cycle Block
5240 | Fire detection and extinguishing system B | Gas Turbine | Miscellaneous (Gas Turbine) | U1 | Forced - Immediate | 2022 | Gas | GG | 850 | Combined Cycle Block | TRE | Off-Peak | 558.3332 | 268 | 1 | 1 | 5240-Fire detection and extinguishing system B | U1-Forced - Immediate | 850-Combined Cycle Block
5240 | Fire detection and extinguishing system B | Gas Turbine | Miscellaneous (Gas Turbine) | U1 | Forced - Immediate | 2022 | Gas | GG | 850 | Combined Cycle Block | SERC | Summer | 2663.2666 | 182 | 1 | 1 | 5240-Fire detection and extinguishing system B | U1-Forced - Immediate | 850-Combined Cycle Block
5240 | Fire detection and extinguishing system B | Gas Turbine | Miscellaneous (Gas Turbine) | U1 | Forced - Immediate | 2022 | Gas | GG | 850 | Combined Cycle Block | MRO | Off-Peak | 1219.7499 | 255 | 1 | 1 | 5240-Fire detection and extinguishing system B | U1-Forced - Immediate | 850-Combined Cycle Block
5240 | Fire detection and extinguishing system B | Gas Turbine | Miscellaneous (Gas Turbine) | U1 | Forced - Immediate | 2022 | Gas | GG | 850 | Combined Cycle Block | RFC | Summer | 2481.583 | 485 | 1 | 1 | 5240-Fire detection and extinguishing system B | U1-Forced - Immediate | 850-Combined Cycle Block
5240 | Fire detection and extinguishing system B | Gas Turbine | Miscellaneous (Gas Turbine) | U1 | Forced - Immediate | 2022 | Gas | GG | 850 | Combined Cycle Block | WECC | Winter | 648.9 | 103 | 1 | 1 | 5240-Fire detection and extinguishing system B | U1-Forced - Immediate | 850-Combined Cycle Block
5240 | Fire detection and extinguishing system B | Gas Turbine | Miscellaneous (Gas Turbine) | D1 | Forced - Immediate | 2022 | Gas | GG | 850 | Combined Cycle Block | SERC | Winter | 1425.7332 | 289 | 1 | 1 | 5240-Fire detection and extinguishing system B | D1-Forced - Immediate | 850-Combined Cycle Block
5240 | Fire detection and extinguishing system B | Gas Turbine | Miscellaneous (Gas Turbine) | U1 | Forced - Immediate | 2022 | Gas | GG | 851 | CC GT units | NPCC | Off-Peak | 387.8549 | 179.01 | 1 | 1 | 5240-Fire detection and extinguishing system B | U1-Forced - Immediate | 851-CC GT units
5240 | Fire detection and extinguishing system B | Gas Turbine | Miscellaneous (Gas Turbine) | U1 | Forced - Immediate | 2022 | Gas | GG | 851 | CC GT units | MRO | Summer | 18789.54 | 226.38 | 1 | 1 | 5240-Fire detection and extinguishing system B | U1-Forced - Immediate | 851-CC GT units
5240 | Fire detection and extinguishing system B | Gas Turbine | Miscellaneous (Gas Turbine) | U1 | Forced - Immediate | 2022 | Gas | GG | 851 | CC GT units | TRE | Winter | 1863 | 230 | 1 | 1 | 5240-Fire detection and extinguishing system B | U1-Forced - Immediate | 851-CC GT units
5240 | Fire detection and extinguishing system B | Gas Turbine | Miscellaneous (Gas Turbine) | SF | Startup Failure | 2022 | Gas | GG | 851 | CC GT units | MRO | Off-Peak | 8.025 | 32.1 | 1 | 1 | 5240-Fire detection and extinguishing system B | SF-Startup Failure | 851-CC GT units
5240 | Fire detection and extinguishing system B | Gas Turbine | Miscellaneous (Gas Turbine) | U1 | Forced - Immediate | 2022 | Gas | GG | 851 | CC GT units | SERC | Summer | 9377.4998 | 330 | 1 | 1 | 5240-Fire detection and extinguishing system B | U1-Forced - Immediate | 851-CC GT units
5240 | Fire detection and extinguishing system B | Gas Turbine | Miscellaneous (Gas Turbine) | U1 | Forced - Immediate | 2022 | Gas | GG | 851 | CC GT units | SERC | Winter | 488.3666 | 209.3 | 1 | 1 | 5240-Fire detection and extinguishing system B | U1-Forced - Immediate | 851-CC GT units
5240 | Fire detection and extinguishing system B | Gas Turbine | Miscellaneous (Gas Turbine) | D1 | Forced - Immediate | 2022 | Gas | GG | 851 | CC GT units | SERC | Summer | 49.4128 | 228.06 | 1 | 1 | 5240-Fire detection and extinguishing system B | D1-Forced - Immediate | 851-CC GT units
5240 | Fire detection and extinguishing system B | Gas Turbine | Miscellaneous (Gas Turbine) | U1 | Forced - Immediate | 2022 | Gas | GG | 851 | CC GT units | SERC | Off-Peak | 1302.3499 | 183 | 1 | 1 | 5240-Fire detection and extinguishing system B | U1-Forced - Immediate | 851-CC GT units
5240 | Fire detection and extinguishing system B | Gas Turbine | Miscellaneous (Gas Turbine) | U1 | Forced - Immediate | 2022 | Gas | GG | 851 | CC GT units | RFC | Summer | 781 | 355 | 1 | 1 | 5240-Fire detection and extinguishing system B | U1-Forced - Immediate | 851-CC GT units
5240 | Fire detection and extinguishing system B | Gas Turbine | Miscellaneous (Gas Turbine) | U1 | Forced - Immediate | 2022 | Gas | GG | 851 | CC GT units | SERC | Summer | 782.5999 | 258 | 1 | 1 | 5240-Fire detection and extinguishing system B | U1-Forced - Immediate | 851-CC GT units
5240 | Fire detection and extinguishing system B | Gas Turbine | Miscellaneous (Gas Turbine) | U1 | Forced - Immediate | 2022 | Gas | GG | 851 | CC GT units | SERC | Summer | 981.9332 | 206 | 1 | 1 | 5240-Fire detection and extinguishing system B | U1-Forced - Immediate | 851-CC GT units
5240 | Fire detection and extinguishing system B | Gas Turbine | Miscellaneous (Gas Turbine) | U1 | Forced - Immediate | 2022 | Gas | GG | 851 | CC GT units | TRE | Winter | 249.3332 | 176 | 1 | 1 | 5240-Fire detection and extinguishing system B | U1-Forced - Immediate | 851-CC GT units
5240 | Fire detection and extinguishing system B | Gas Turbine | Miscellaneous (Gas Turbine) | U1 | Forced - Immediate | 2022 | Gas | GG | 851 | CC GT units | SERC | Winter | 3208.3331 | 275 | 1 | 1 | 5240-Fire detection and extinguishing system B | U1-Forced - Immediate | 851-CC GT units
5240 | Fire detection and extinguishing system B | Gas Turbine | Miscellaneous (Gas Turbine) | D1 | Forced - Immediate | 2022 | Gas | GG | 851 | CC GT units | TRE | Winter | 305.99 | 305.99 | 1 | 1 | 5240-Fire detection and extinguishing system B | D1-Forced - Immediate | 851-CC GT units
5240 | Fire detection and extinguishing system B | Gas Turbine | Miscellaneous (Gas Turbine) | U1 | Forced - Immediate | 2022 | Gas | GG | 851 | CC GT units | RFC | Off-Peak | 176.2499 | 225 | 1 | 1 | 5240-Fire detection and extinguishing system B | U1-Forced - Immediate | 851-CC GT units
5240 | Fire detection and extinguishing system B | Gas Turbine | Miscellaneous (Gas Turbine) | U1 | Forced - Immediate | 2022 | Gas | GG | 851 | CC GT units | TRE | Off-Peak | 238.5 | 159 | 1 | 1 | 5240-Fire detection and extinguishing system B | U1-Forced - Immediate | 851-CC GT units
5240 | Fire detection and extinguishing system B | Gas Turbine | Miscellaneous (Gas Turbine) | U1 | Forced - Immediate | 2022 | Gas | GG | 851 | CC GT units | RFC | Off-Peak | 107.1 | 126 | 1 | 1 | 5240-Fire detection and extinguishing system B | U1-Forced - Immediate | 851-CC GT units
5240 | Fire detection and extinguishing system B | Gas Turbine | Miscellaneous (Gas Turbine) | U1 | Forced - Immediate | 2022 | Gas | GG | 851 | CC GT units | TRE | Summer | 12254.8833 | 163 | 1 | 1 | 5240-Fire detection and extinguishing system B | U1-Forced - Immediate | 851-CC GT units
5240 | Fire detection and extinguishing system B | Gas Turbine | Miscellaneous (Gas Turbine) | U1 | Forced - Immediate | 2022 | Gas | GG | 851 | CC GT units | SERC | Off-Peak | 414.2665 | 191.2 | 1 | 1 | 5240-Fire detection and extinguishing system B | U1-Forced - Immediate | 851-CC GT units
5240 | Fire detection and extinguishing system B | Gas Turbine | Miscellaneous (Gas Turbine) | U1 | Forced - Immediate | 2022 | Gas | GG | 851 | CC GT units | SERC | Summer | 257.5 | 206 | 1 | 1 | 5240-Fire detection and extinguishing system B | U1-Forced - Immediate | 851-CC GT units
5240 | Fire detection and extinguishing system B | Gas Turbine | Miscellaneous (Gas Turbine) | U1 | Forced - Immediate | 2022 | Gas | GG | 851 | CC GT units | TRE | Winter | 448.3583 | 155.5 | 1 | 1 | 5240-Fire detection and extinguishing system B | U1-Forced - Immediate | 851-CC GT units
5240 | Fire detection and extinguishing system B | Gas Turbine | Miscellaneous (Gas Turbine) | U1 | Forced - Immediate | 2022 | Gas | GG | 851 | CC GT units | MRO | Winter | 475.3813 | 173.92 | 1 | 1 | 5240-Fire detection and extinguishing system B | U1-Forced - Immediate | 851-CC GT units
5240 | Fire detection and extinguishing system B | Gas Turbine | Miscellaneous (Gas Turbine) | U1 | Forced - Immediate | 2022 | Gas | GG | 851 | CC GT units | TRE | Winter | 787.8666 | 155.5 | 1 | 1 | 5240-Fire detection and extinguishing system B | U1-Forced - Immediate | 851-CC GT units
5240 | Fire detection and extinguishing system B | Gas Turbine | Miscellaneous (Gas Turbine) | U1 | Forced - Immediate | 2022 | Gas | GG | 851 | CC GT units | MRO | Winter | 1426.144 | 173.92 | 1 | 1 | 5240-Fire detection and extinguishing system B | U1-Forced - Immediate | 851-CC GT units
5240 | Fire detection and extinguishing system B | Gas Turbine | Miscellaneous (Gas Turbine) | U1 | Forced - Immediate | 2022 | Gas | GG | 851 | CC GT units | RFC | Winter | 2553.5164 | 349 | 1 | 1 | 5240-Fire detection and extinguishing system B | U1-Forced - Immediate | 851-CC GT units
5240 | Fire detection and extinguishing system B | Gas Turbine | Miscellaneous (Gas Turbine) | U1 | Forced - Immediate | 2022 | Gas | GG | 851 | CC GT units | RFC | Winter | 29502.0833 | 175 | 1 | 1 | 5240-Fire detection and extinguishing system B | U1-Forced - Immediate | 851-CC GT units
5240 | Fire detection and extinguishing system B | Gas Turbine | Miscellaneous (Gas Turbine) | U1 | Forced - Immediate | 2022 | Gas | GG | 851 | CC GT units | NPCC | Summer | 99.5 | 99.5 | 1 | 1 | 5240-Fire detection and extinguishing system B | U1-Forced - Immediate | 851-CC GT units
5240 | Fire detection and extinguishing system B | Gas Turbine | Miscellaneous (Gas Turbine) | U1 | Forced - Immediate | 2022 | Gas | GG | 851 | CC GT units | TRE | Summer | 2559.1 | 157 | 1 | 1 | 5240-Fire detection and extinguishing system B | U1-Forced - Immediate | 851-CC GT units
5240 | Fire detection and extinguishing system B | Gas Turbine | Miscellaneous (Gas Turbine) | U1 | Forced - Immediate | 2022 | Gas | GG | 851 | CC GT units | WECC | Summer | 3987.0833 | 175 | 1 | 1 | 5240-Fire detection and extinguishing system B | U1-Forced - Immediate | 851-CC GT units
5240 | Fire detection and extinguishing system B | Gas Turbine | Miscellaneous (Gas Turbine) | U1 | Forced - Immediate | 2022 | Gas | GG | 851 | CC GT units | TRE | Winter | 368.0166 | 155.5 | 1 | 1 | 5240-Fire detection and extinguishing system B | U1-Forced - Immediate | 851-CC GT units
5240 | Fire detection and extinguishing system B | Gas Turbine | Miscellaneous (Gas Turbine) | U1 | Forced - Immediate | 2022 | Gas | GG | 851 | CC GT units | TRE | Winter | 566.1332 | 176 | 1 | 1 | 5240-Fire detection and extinguishing system B | U1-Forced - Immediate | 851-CC GT units
5240 | Fire detection and extinguishing system B | Gas Turbine | Miscellaneous (Gas Turbine) | U1 | Forced - Immediate | 2022 | Gas | GG | 851 | CC GT units | TRE | Winter | 3041.4999 | 165 | 1 | 1 | 5240-Fire detection and extinguishing system B | U1-Forced - Immediate | 851-CC GT units
5240 | Fire detection and extinguishing system B | Gas Turbine | Miscellaneous (Gas Turbine) | U1 | Forced - Immediate | 2022 | Gas | GG | 851 | CC GT units | RFC | Winter | 3082.6666 | 272 | 1 | 1 | 5240-Fire detection and extinguishing system B | U1-Forced - Immediate | 851-CC GT units
5240 | Fire detection and extinguishing system B | Gas Turbine | Miscellaneous (Gas Turbine) | D1 | Forced - Immediate | 2022 | Gas | GG | 851 | CC GT units | TRE | Winter | 240.0181 | 293.9 | 1 | 1 | 5240-Fire detection and extinguishing system B | D1-Forced - Immediate | 851-CC GT units
5240 | Fire detection and extinguishing system B | Gas Turbine | Miscellaneous (Gas Turbine) | SF | Startup Failure | 2022 | Gas | GG | 851 | CC GT units | NPCC | Summer | 444.4333 | 99.5 | 1 | 1 | 5240-Fire detection and extinguishing system B | SF-Startup Failure | 851-CC GT units
5240 | Fire detection and extinguishing system B | Gas Turbine | Miscellaneous (Gas Turbine) | U1 | Forced - Immediate | 2022 | Gas | GG | 851 | CC GT units | WECC | Summer | 176.3166 | 71 | 1 | 1 | 5240-Fire detection and extinguishing system B | U1-Forced - Immediate | 851-CC GT units
5240 | Fire detection and extinguishing system B | Gas Turbine | Miscellaneous (Gas Turbine) | U1 | Forced - Immediate | 2022 | Gas | GG | 851 | CC GT units | SERC | Summer | 2207.8 | 83 | 1 | 1 | 5240-Fire detection and extinguishing system B | U1-Forced - Immediate | 851-CC GT units
5240 | Fire detection and extinguishing system B | Gas Turbine | Miscellaneous (Gas Turbine) | U1 | Forced - Immediate | 2022 | Gas | GG | 851 | CC GT units | WECC | Winter | 253.8166 | 157 | 1 | 1 | 5240-Fire detection and extinguishing system B | U1-Forced - Immediate | 851-CC GT units
5240 | Fire detection and extinguishing system B | Gas Turbine | Miscellaneous (Gas Turbine) | U1 | Forced - Immediate | 2022 | Gas | GG | 851 | CC GT units | SERC | Winter | 1741.6666 | 275 | 1 | 1 | 5240-Fire detection and extinguishing system B | U1-Forced - Immediate | 851-CC GT units
5240 | Fire detection and extinguishing system B | Gas Turbine | Miscellaneous (Gas Turbine) | U1 | Forced - Immediate | 2022 | Gas | GG | 851 | CC GT units | WECC | Off-Peak | 573.05 | 157 | 1 | 1 | 5240-Fire detection and extinguishing system B | U1-Forced - Immediate | 851-CC GT units
5240 | Fire detection and extinguishing system B | Gas Turbine | Miscellaneous (Gas Turbine) | U1 | Forced - Immediate | 2022 | Gas | GG | 851 | CC GT units | TRE | Summer | 936 | 72 | 1 | 1 | 5240-Fire detection and extinguishing system B | U1-Forced - Immediate | 851-CC GT units
5240 | Fire detection and extinguishing system B | Gas Turbine | Miscellaneous (Gas Turbine) | U1 | Forced - Immediate | 2022 | Gas | GG | 851 | CC GT units | WECC | Summer | 1474.6 | 73 | 1 | 1 | 5240-Fire detection and extinguishing system B | U1-Forced - Immediate | 851-CC GT units
5240 | Fire detection and extinguishing system B | Gas Turbine | Miscellaneous (Gas Turbine) | U1 | Forced - Immediate | 2022 | Gas | GG | 851 | CC GT units | TRE | Summer | 1919.5 | 55 | 1 | 1 | 5240-Fire detection and extinguishing system B | U1-Forced - Immediate | 851-CC GT units
5240 | Fire detection and extinguishing system B | Gas Turbine | Miscellaneous (Gas Turbine) | U1 | Forced - Immediate | 2022 | Gas | GG | 851 | CC GT units | NPCC | Off-Peak | 372.9374 | 179.01 | 1 | 1 | 5240-Fire detection and extinguishing system B | U1-Forced - Immediate | 851-CC GT units
5240 | Fire detection and extinguishing system B | Gas Turbine | Miscellaneous (Gas Turbine) | U1 | Forced - Immediate | 2022 | Gas | GG | 851 | CC GT units | WECC | Summer | 145.7499 | 159 | 1 | 1 | 5240-Fire detection and extinguishing system B | U1-Forced - Immediate | 851-CC GT units
5240 | Fire detection and extinguishing system B | Gas Turbine | Miscellaneous (Gas Turbine) | U1 | Forced - Immediate | 2022 | Gas | GG | 851 | CC GT units | TRE | Winter | 3792.2499 | 165 | 1 | 1 | 5240-Fire detection and extinguishing system B | U1-Forced - Immediate | 851-CC GT units
5240 | Fire detection and extinguishing system B | Gas Turbine | Miscellaneous (Gas Turbine) | U1 | Forced - Immediate | 2022 | Gas | GG | 851 | CC GT units | WECC | Winter | 6009.2 | 166 | 1 | 1 | 5240-Fire detection and extinguishing system B | U1-Forced - Immediate | 851-CC GT units
5240 | Fire detection and extinguishing system B | Gas Turbine | Miscellaneous (Gas Turbine) | SF | Startup Failure | 2022 | Gas | GG | 851 | CC GT units | SERC | Summer | 82.32 | 137.2 | 1 | 1 | 5240-Fire detection and extinguishing system B | SF-Startup Failure | 851-CC GT units
5240 | Fire detection and extinguishing system B | Gas Turbine | Miscellaneous (Gas Turbine) | U1 | Forced - Immediate | 2022 | Gas | GG | 851 | CC GT units | SERC | Off-Peak | 893.7499 | 195 | 1 | 1 | 5240-Fire detection and extinguishing system B | U1-Forced - Immediate | 851-CC GT units
5240 | Fire detection and extinguishing system B | Gas Turbine | Miscellaneous (Gas Turbine) | U1 | Forced - Immediate | 2022 | Gas | GG | 851 | CC GT units | WECC | Winter | 3.75 | 45 | 1 | 1 | 5240-Fire detection and extinguishing system B | U1-Forced - Immediate | 851-CC GT units
5240 | Fire detection and extinguishing system B | Gas Turbine | Miscellaneous (Gas Turbine) | U1 | Forced - Immediate | 2022 | Gas | GG | 851 | CC GT units | TRE | Winter | 271.1832 | 307 | 1 | 1 | 5240-Fire detection and extinguishing system B | U1-Forced - Immediate | 851-CC GT units
5240 | Fire detection and extinguishing system B | Gas Turbine | Miscellaneous (Gas Turbine) | U1 | Forced - Immediate | 2022 | Gas | GG | 851 | CC GT units | TRE | Winter | 407.7332 | 176 | 1 | 1 | 5240-Fire detection and extinguishing system B | U1-Forced - Immediate | 851-CC GT units
5240 | Fire detection and extinguishing system B | Gas Turbine | Miscellaneous (Gas Turbine) | U1 | Forced - Immediate | 2022 | Gas | GG | 851 | CC GT units | TRE | Winter | 421.2 | 78 | 1 | 1 | 5240-Fire detection and extinguishing system B | U1-Forced - Immediate | 851-CC GT units
5240 | Fire detection and extinguishing system B | Gas Turbine | Miscellaneous (Gas Turbine) | SF | Startup Failure | 2022 | Gas | GG | 851 | CC GT units | TRE | Winter | 425.3332 | 176 | 1 | 1 | 5240-Fire detection and extinguishing system B | SF-Startup Failure | 851-CC GT units
5240 | Fire detection and extinguishing system B | Gas Turbine | Miscellaneous (Gas Turbine) | U1 | Forced - Immediate | 2022 | Gas | GG | 851 | CC GT units | WECC | Summer | 90.6666 | 34 | 1 | 1 | 5240-Fire detection and extinguishing system B | U1-Forced - Immediate | 851-CC GT units
5240 | Fire detection and extinguishing system B | Gas Turbine | Miscellaneous (Gas Turbine) | U1 | Forced - Immediate | 2022 | Gas | GG | 851 | CC GT units | TRE | Summer | 1999.0832 | 161 | 1 | 1 | 5240-Fire detection and extinguishing system B | U1-Forced - Immediate | 851-CC GT units
5240 | Fire detection and extinguishing system B | Gas Turbine | Miscellaneous (Gas Turbine) | U1 | Forced - Immediate | 2022 | Gas | GG | 851 | CC GT units | WECC | Winter | 8271.9999 | 192 | 1 | 1 | 5240-Fire detection and extinguishing system B | U1-Forced - Immediate | 851-CC GT units
5240 | Fire detection and extinguishing system B | Gas Turbine | Miscellaneous (Gas Turbine) | U1 | Forced - Immediate | 2022 | Gas | GG | 851 | CC GT units | SERC | Off-Peak | 1684.7933 | 178.6 | 1 | 1 | 5240-Fire detection and extinguishing system B | U1-Forced - Immediate | 851-CC GT units
5240 | Fire detection and extinguishing system B | Gas Turbine | Miscellaneous (Gas Turbine) | U1 | Forced - Immediate | 2022 | Gas | GG | 851 | CC GT units | MRO | Summer | 62.6666 | 80 | 1 | 1 | 5240-Fire detection and extinguishing system B | U1-Forced - Immediate | 851-CC GT units
5240 | Fire detection and extinguishing system B | Gas Turbine | Miscellaneous (Gas Turbine) | U1 | Forced - Immediate | 2022 | Gas | GG | 851 | CC GT units | TRE | Winter | 142.9999 | 165 | 1 | 1 | 5240-Fire detection and extinguishing system B | U1-Forced - Immediate | 851-CC GT units
5240 | Fire detection and extinguishing system B | Gas Turbine | Miscellaneous (Gas Turbine) | U1 | Forced - Immediate | 2022 | Gas | GG | 851 | CC GT units | TRE | Summer | 378 | 168 | 1 | 1 | 5240-Fire detection and extinguishing system B | U1-Forced - Immediate | 851-CC GT units
5240 | Fire detection and extinguishing system B | Gas Turbine | Miscellaneous (Gas Turbine) | U1 | Forced - Immediate | 2022 | Gas | GG | 851 | CC GT units | SERC | Summer | 3010.0666 | 163 | 1 | 1 | 5240-Fire detection and extinguishing system B | U1-Forced - Immediate | 851-CC GT units
5240 | Fire detection and extinguishing system B | Gas Turbine | Miscellaneous (Gas Turbine) | U1 | Forced - Immediate | 2022 | Gas | GG | 851 | CC GT units | TRE | Winter | 307 | 307 | 1 | 1 | 5240-Fire detection and extinguishing system B | U1-Forced - Immediate | 851-CC GT units
5240 | Fire detection and extinguishing system B | Gas Turbine | Miscellaneous (Gas Turbine) | D1 | Forced - Immediate | 2022 | Gas | GG | 852 | CC steam units | SERC | Winter | 1032.3333 | 163 | 1 | 1 | 5240-Fire detection and extinguishing system B | D1-Forced - Immediate | 852-CC steam units
5240 | Fire detection and extinguishing system B | Gas Turbine | Miscellaneous (Gas Turbine) | D1 | Forced - Immediate | 2022 | Waste Heat | WH | 852 | CC steam units | SERC | Summer | 459.16 | 141.28 | 1 | 1 | 5240-Fire detection and extinguishing system B | D1-Forced - Immediate | 852-CC steam units
5240 | Fire detection and extinguishing system B | Gas Turbine | Miscellaneous (Gas Turbine) | D1 | Forced - Immediate | 2022 | Waste Heat | WH | 852 | CC steam units | MRO | Summer | 6075.95 | 137 | 1 | 1 | 5240-Fire detection and extinguishing system B | D1-Forced - Immediate | 852-CC steam units
5240 | Fire detection and extinguishing system B | Gas Turbine | Miscellaneous (Gas Turbine) | D1 | Forced - Immediate | 2022 | Gas | GG | 852 | CC steam units | SERC | Off-Peak | 440 | 96 | 1 | 1 | 5240-Fire detection and extinguishing system B | D1-Forced - Immediate | 852-CC steam units
5240 | Fire detection and extinguishing system B | Gas Turbine | Miscellaneous (Gas Turbine) | D1 | Forced - Immediate | 2022 | Gas | GG | 852 | CC steam units | TRE | Summer | 2624.3 | 161 | 1 | 1 | 5240-Fire detection and extinguishing system B | D1-Forced - Immediate | 852-CC steam units
5240 | Fire detection and extinguishing system B | Gas Turbine | Miscellaneous (Gas Turbine) | D1 | Forced - Immediate | 2022 | Gas | GG | 852 | CC steam units | SERC | Winter | 1901.6666 | 163 | 1 | 1 | 5240-Fire detection and extinguishing system B | D1-Forced - Immediate | 852-CC steam units
5240 | Fire detection and extinguishing system B | Gas Turbine | Miscellaneous (Gas Turbine) | D1 | Forced - Immediate | 2022 | Waste Heat | WH | 852 | CC steam units | SERC | Summer | 113.75 | 91 | 1 | 1 | 5240-Fire detection and extinguishing system B | D1-Forced - Immediate | 852-CC steam units
5240 | Fire detection and extinguishing system B | Gas Turbine | Miscellaneous (Gas Turbine) | D1 | Forced - Immediate | 2022 | Gas | GG | 852 | CC steam units | SERC | Summer | 1348.0666 | 73 | 1 | 1 | 5240-Fire detection and extinguishing system B | D1-Forced - Immediate | 852-CC steam units
5240 | Fire detection and extinguishing system B | Gas Turbine | Miscellaneous (Gas Turbine) | D1 | Forced - Immediate | 2022 | Gas | GG | 852 | CC steam units | TRE | Winter | 395.086 | 106.78 | 1 | 1 | 5240-Fire detection and extinguishing system B | D1-Forced - Immediate | 852-CC steam units
5240 | Fire detection and extinguishing system B | Gas Turbine | Miscellaneous (Gas Turbine) | D1 | Forced - Immediate | 2022 | Waste Heat | WH | 852 | CC steam units | WECC | Summer | 81.95 | 33 | 1 | 1 | 5240-Fire detection and extinguishing system B | D1-Forced - Immediate | 852-CC steam units
5240 | Fire detection and extinguishing system B | Gas Turbine | Miscellaneous (Gas Turbine) | D1 | Forced - Immediate | 2022 | Waste Heat | WH | 852 | CC steam units | TRE | Winter | 441.1499 | 153 | 1 | 1 | 5240-Fire detection and extinguishing system B | D1-Forced - Immediate | 852-CC steam units
5240 | Fire detection and extinguishing system B | Gas Turbine | Miscellaneous (Gas Turbine) | D1 | Forced - Immediate | 2022 | Waste Heat | WH | 852 | CC steam units | TRE | Winter | 321.6666 | 100 | 1 | 1 | 5240-Fire detection and extinguishing system B | D1-Forced - Immediate | 852-CC steam units
5240 | Fire detection and extinguishing system B | Gas Turbine | Miscellaneous (Gas Turbine) | U1 | Forced - Immediate | 2022 | Waste Heat | WH | 852 | CC steam units | SERC | Summer | 742.4666 | 28 | 1 | 1 | 5240-Fire detection and extinguishing system B | U1-Forced - Immediate | 852-CC steam units
5240 | Fire detection and extinguishing system B | Gas Turbine | Miscellaneous (Gas Turbine) | D1 | Forced - Immediate | 2022 | Gas | GG | 852 | CC steam units | RFC | Winter | 2580.5999 | 198 | 1 | 1 | 5240-Fire detection and extinguishing system B | D1-Forced - Immediate | 852-CC steam units
5240 | Fire detection and extinguishing system B | Gas Turbine | Miscellaneous (Gas Turbine) | D1 | Forced - Immediate | 2022 | Waste Heat | WH | 852 | CC steam units | TRE | Winter | 311.0999 | 153 | 1 | 1 | 5240-Fire detection and extinguishing system B | D1-Forced - Immediate | 852-CC steam units
5240 | Fire detection and extinguishing system B | Gas Turbine | Miscellaneous (Gas Turbine) | D1 | Forced - Immediate | 2022 | Waste Heat | WH | 852 | CC steam units | WECC | Winter | 5083.8333 | 118 | 1 | 1 | 5240-Fire detection and extinguishing system B | D1-Forced - Immediate | 852-CC steam units
5240 | Fire detection and extinguishing system B | Gas Turbine | Miscellaneous (Gas Turbine) | D1 | Forced - Immediate | 2022 | Waste Heat | WH | 852 | CC steam units | TRE | Winter | 775.1999 | 153 | 1 | 1 | 5240-Fire detection and extinguishing system B | D1-Forced - Immediate | 852-CC steam units
5240 | Fire detection and extinguishing system B | Gas Turbine | Miscellaneous (Gas Turbine) | D1 | Forced - Immediate | 2022 | Waste Heat | WH | 852 | CC steam units | RFC | Off-Peak | 51.425 | 60.5 | 1 | 1 | 5240-Fire detection and extinguishing system B | D1-Forced - Immediate | 852-CC steam units
5240 | Fire detection and extinguishing system B | Gas Turbine | Miscellaneous (Gas Turbine) | U1 | Forced - Immediate | 2022 | Waste Heat | WH | 852 | CC steam units | RFC | Winter | 2075 | 250 | 1 | 1 | 5240-Fire detection and extinguishing system B | U1-Forced - Immediate | 852-CC steam units
5240 | Fire detection and extinguishing system B | Gas Turbine | Miscellaneous (Gas Turbine) | D1 | Forced - Immediate | 2022 | Waste Heat | WH | 852 | CC steam units | MRO | Summer | 4849.8 | 137 | 1 | 1 | 5240-Fire detection and extinguishing system B | D1-Forced - Immediate | 852-CC steam units
5240 | Fire detection and extinguishing system B | Gas Turbine | Miscellaneous (Gas Turbine) | D1 | Forced - Immediate | 2022 | Waste Heat | WH | 852 | CC steam units | TRE | Off-Peak | 151.5 | 101 | 1 | 1 | 5240-Fire detection and extinguishing system B | D1-Forced - Immediate | 852-CC steam units
5240 | Fire detection and extinguishing system B | Gas Turbine | Miscellaneous (Gas Turbine) | D1 | Forced - Immediate | 2022 | Gas | GG | 852 | CC steam units | TRE | Winter | 3769.2666 | 164 | 1 | 1 | 5240-Fire detection and extinguishing system B | D1-Forced - Immediate | 852-CC steam units
5240 | Fire detection and extinguishing system B | Gas Turbine | Miscellaneous (Gas Turbine) | D1 | Forced - Immediate | 2022 | Waste Heat | WH | 852 | CC steam units | WECC | Summer | 2073.2833 | 91 | 1 | 1 | 5240-Fire detection and extinguishing system B | D1-Forced - Immediate | 852-CC steam units
5240 | Fire detection and extinguishing system B | Gas Turbine | Miscellaneous (Gas Turbine) | D1 | Forced - Immediate | 2022 | Gas | GG | 852 | CC steam units | TRE | Winter | 3023.0666 | 164 | 1 | 1 | 5240-Fire detection and extinguishing system B | D1-Forced - Immediate | 852-CC steam units
5240 | Fire detection and extinguishing system B | Gas Turbine | Miscellaneous (Gas Turbine) | D1 | Forced - Immediate | 2022 | Waste Heat | WH | 852 | CC steam units | SERC | Summer | 433.7666 | 91 | 1 | 1 | 5240-Fire detection and extinguishing system B | D1-Forced - Immediate | 852-CC steam units
5240 | Fire detection and extinguishing system B | Gas Turbine | Miscellaneous (Gas Turbine) | D1 | Forced - Immediate | 2022 | Waste Heat | WH | 852 | CC steam units | SERC | Winter | 284.9 | 122.1 | 1 | 1 | 5240-Fire detection and extinguishing system B | D1-Forced - Immediate | 852-CC steam units
5240 | Fire detection and extinguishing system B | Gas Turbine | Miscellaneous (Gas Turbine) | D1 | Forced - Immediate | 2022 | Waste Heat | WH | 852 | CC steam units | TRE | Winter | 140.2499 | 99 | 1 | 1 | 5240-Fire detection and extinguishing system B | D1-Forced - Immediate | 852-CC steam units
5240 | Fire detection and extinguishing system B | Gas Turbine | Miscellaneous (Gas Turbine) | D1 | Forced - Immediate | 2022 | Gas | GG | 852 | CC steam units | TRE | Winter | 142.1332 | 164 | 1 | 1 | 5240-Fire detection and extinguishing system B | D1-Forced - Immediate | 852-CC steam units
5240 | Fire detection and extinguishing system B | Gas Turbine | Miscellaneous (Gas Turbine) | D1 | Forced - Immediate | 2022 | Waste Heat | WH | 852 | CC steam units | TRE | Winter | 231.6666 | 100 | 1 | 1 | 5240-Fire detection and extinguishing system B | D1-Forced - Immediate | 852-CC steam units
5240 | Fire detection and extinguishing system B | Gas Turbine | Miscellaneous (Gas Turbine) | U1 | Forced - Immediate | 2022 | Gas | GG | 860 | Co-generator Block | WECC | Summer | 15565.5333 | 74.5 | 1 | 1 | 5240-Fire detection and extinguishing system B | U1-Forced - Immediate | 860-Co-generator Block
5240 | Fire detection and extinguishing system B | Gas Turbine | Miscellaneous (Gas Turbine) | U1 | Forced - Immediate | 2022 | Gas | GG | 860 | Co-generator Block | NPCC | Summer | 16605.525 | 49.02 | 1 | 1 | 5240-Fire detection and extinguishing system B | U1-Forced - Immediate | 860-Co-generator Block
5240 | Fire detection and extinguishing system B | Gas Turbine | Miscellaneous (Gas Turbine) | U1 | Forced - Immediate | 2022 | Gas | GG | 861 | CoG GT units | SERC | Off-Peak | 738.7 | 166 | 1 | 1 | 5240-Fire detection and extinguishing system B | U1-Forced - Immediate | 861-CoG GT units
5240 | Fire detection and extinguishing system B | Gas Turbine | Miscellaneous (Gas Turbine) | U1 | Forced - Immediate | 2022 | Gas | GG | 861 | CoG GT units | SERC | Summer | 4837.86 | 183.6 | 1 | 1 | 5240-Fire detection and extinguishing system B | U1-Forced - Immediate | 861-CoG GT units
5240 | Fire detection and extinguishing system B | Gas Turbine | Miscellaneous (Gas Turbine) | D1 | Forced - Immediate | 2022 | Waste Heat | WH | 862 | CoG steam units | SERC | Off-Peak | 191.35 | 43 | 1 | 1 | 5240-Fire detection and extinguishing system B | D1-Forced - Immediate | 862-CoG steam units
5241 | Fire in unit A | Gas Turbine | Miscellaneous (Gas Turbine) | U1 | Forced - Immediate | 2022 | Gas | GG | 300 | Gas Turbine/Jet Engine (Simple Cycle Operation) | MRO | Summer | 14265.2833 | 47 | 1 | 1 | 5241-Fire in unit A | U1-Forced - Immediate | 300-Gas Turbine/Jet Engine (Simple Cycle Operation)
5241 | Fire in unit A | Gas Turbine | Miscellaneous (Gas Turbine) | U1 | Forced - Immediate | 2022 | Oil | DI | 300 | Gas Turbine/Jet Engine (Simple Cycle Operation) | WECC | Summer | 264 | 55 | 1 | 1 | 5241-Fire in unit A | U1-Forced - Immediate | 300-Gas Turbine/Jet Engine (Simple Cycle Operation)
5241 | Fire in unit A | Gas Turbine | Miscellaneous (Gas Turbine) | U1 | Forced - Immediate | 2022 | Oil | DI | 300 | Gas Turbine/Jet Engine (Simple Cycle Operation) | RFC | Summer | 847.0467 | 19.6 | 1 | 1 | 5241-Fire in unit A | U1-Forced - Immediate | 300-Gas Turbine/Jet Engine (Simple Cycle Operation)
5241 | Fire in unit A | Gas Turbine | Miscellaneous (Gas Turbine) | U1 | Forced - Immediate | 2022 | Gas | GG | 300 | Gas Turbine/Jet Engine (Simple Cycle Operation) | SERC | Winter | 16378.3333 | 158.5 | 1 | 1 | 5241-Fire in unit A | U1-Forced - Immediate | 300-Gas Turbine/Jet Engine (Simple Cycle Operation)
5241 | Fire in unit A | Gas Turbine | Miscellaneous (Gas Turbine) | U2 | Forced - Delayed | 2022 | Gas | GG | 300 | Gas Turbine/Jet Engine (Simple Cycle Operation) | WECC | Winter | 1046.892 | 21.63 | 1 | 1 | 5241-Fire in unit A | U2-Forced - Delayed | 300-Gas Turbine/Jet Engine (Simple Cycle Operation)
5241 | Fire in unit A | Gas Turbine | Miscellaneous (Gas Turbine) | U1 | Forced - Immediate | 2022 | Gas | GG | 300 | Gas Turbine/Jet Engine (Simple Cycle Operation) | MRO | Summer | 3474.945 | 126.9 | 1 | 1 | 5241-Fire in unit A | U1-Forced - Immediate | 300-Gas Turbine/Jet Engine (Simple Cycle Operation)
5241 | Fire in unit A | Gas Turbine | Miscellaneous (Gas Turbine) | U2 | Forced - Delayed | 2022 | Gas | GG | 300 | Gas Turbine/Jet Engine (Simple Cycle Operation) | WECC | Off-Peak | 15573.2395 | 21.63 | 1 | 1 | 5241-Fire in unit A | U2-Forced - Delayed | 300-Gas Turbine/Jet Engine (Simple Cycle Operation)
5241 | Fire in unit A | Gas Turbine | Miscellaneous (Gas Turbine) | U2 | Forced - Delayed | 2022 | Gas | GG | 300 | Gas Turbine/Jet Engine (Simple Cycle Operation) | WECC | Off-Peak | 16092.3595 | 21.63 | 1 | 2 | 5241-Fire in unit A | U2-Forced - Delayed | 300-Gas Turbine/Jet Engine (Simple Cycle Operation)
5241 | Fire in unit A | Gas Turbine | Miscellaneous (Gas Turbine) | U2 | Forced - Delayed | 2022 | Gas | GG | 300 | Gas Turbine/Jet Engine (Simple Cycle Operation) | WECC | Summer | 15573.2395 | 21.63 | 1 | 1 | 5241-Fire in unit A | U2-Forced - Delayed | 300-Gas Turbine/Jet Engine (Simple Cycle Operation)
5241 | Fire in unit A | Gas Turbine | Miscellaneous (Gas Turbine) | D1 | Forced - Immediate | 2022 | Gas | GG | 850 | Combined Cycle Block | SERC | Winter | 1628.2582 | 135.5 | 1 | 1 | 5241-Fire in unit A | D1-Forced - Immediate | 850-Combined Cycle Block
5241 | Fire in unit A | Gas Turbine | Miscellaneous (Gas Turbine) | U1 | Forced - Immediate | 2022 | Gas | GG | 850 | Combined Cycle Block | SERC | Winter | 2312635.5999 | 264 | 1 | 1 | 5241-Fire in unit A | U1-Forced - Immediate | 850-Combined Cycle Block
5241 | Fire in unit A | Gas Turbine | Miscellaneous (Gas Turbine) | U1 | Forced - Immediate | 2022 | Gas | GG | 850 | Combined Cycle Block | NPCC | Off-Peak | 38659.776 | 237.76 | 1 | 1 | 5241-Fire in unit A | U1-Forced - Immediate | 850-Combined Cycle Block
5241 | Fire in unit A | Gas Turbine | Miscellaneous (Gas Turbine) | U1 | Forced - Immediate | 2022 | Gas | GG | 851 | CC GT units | NPCC | Winter | 126480 | 170 | 1 | 1 | 5241-Fire in unit A | U1-Forced - Immediate | 851-CC GT units
5241 | Fire in unit A | Gas Turbine | Miscellaneous (Gas Turbine) | U1 | Forced - Immediate | 2022 | Gas | GG | 851 | CC GT units | NPCC | Off-Peak | 79579.8332 | 170 | 1 | 1 | 5241-Fire in unit A | U1-Forced - Immediate | 851-CC GT units
5241 | Fire in unit A | Gas Turbine | Miscellaneous (Gas Turbine) | U1 | Forced - Immediate | 2022 | Gas | GG | 851 | CC GT units | WECC | Summer | 3741.25 | 73 | 1 | 1 | 5241-Fire in unit A | U1-Forced - Immediate | 851-CC GT units
5241 | Fire in unit A | Gas Turbine | Miscellaneous (Gas Turbine) | U1 | Forced - Immediate | 2022 | Gas | GG | 851 | CC GT units | NPCC | Off-Peak | 122570 | 170 | 1 | 1 | 5241-Fire in unit A | U1-Forced - Immediate | 851-CC GT units
5241 | Fire in unit A | Gas Turbine | Miscellaneous (Gas Turbine) | D1 | Forced - Immediate | 2022 | Gas | GG | 852 | CC steam units | NPCC | Winter | 104160 | 140 | 1 | 1 | 5241-Fire in unit A | D1-Forced - Immediate | 852-CC steam units
5241 | Fire in unit A | Gas Turbine | Miscellaneous (Gas Turbine) | D1 | Forced - Immediate | 2022 | Gas | GG | 852 | CC steam units | NPCC | Off-Peak | 65536.3332 | 140 | 1 | 1 | 5241-Fire in unit A | D1-Forced - Immediate | 852-CC steam units
5241 | Fire in unit A | Gas Turbine | Miscellaneous (Gas Turbine) | D1 | Forced - Immediate | 2022 | Gas | GG | 852 | CC steam units | NPCC | Off-Peak | 100940 | 140 | 1 | 1 | 5241-Fire in unit A | D1-Forced - Immediate | 852-CC steam units
5241 | Fire in unit A | Gas Turbine | Miscellaneous (Gas Turbine) | U1 | Forced - Immediate | 2022 | Gas | GG | 861 | CoG GT units | TRE | Summer | 1800 | 100 | 1 | 1 | 5241-Fire in unit A | U1-Forced - Immediate | 861-CoG GT units
5245 | Gas Turbine Control System - data highway | Gas Turbine | Miscellaneous (Gas Turbine) | U1 | Forced - Immediate | 2022 | Gas | GG | 300 | Gas Turbine/Jet Engine (Simple Cycle Operation) | TRE | Off-Peak | 86.4 | 64 | 1 | 1 | 5245-Gas Turbine Control System - data highway | U1-Forced - Immediate | 300-Gas Turbine/Jet Engine (Simple Cycle Operation)
5245 | Gas Turbine Control System - data highway | Gas Turbine | Miscellaneous (Gas Turbine) | SF | Startup Failure | 2022 | Gas | GG | 300 | Gas Turbine/Jet Engine (Simple Cycle Operation) | SERC | Summer | 83.1333 | 43 | 1 | 1 | 5245-Gas Turbine Control System - data highway | SF-Startup Failure | 300-Gas Turbine/Jet Engine (Simple Cycle Operation)
5245 | Gas Turbine Control System - data highway | Gas Turbine | Miscellaneous (Gas Turbine) | U1 | Forced - Immediate | 2022 | Gas | GG | 300 | Gas Turbine/Jet Engine (Simple Cycle Operation) | TRE | Summer | 175 | 50 | 1 | 1 | 5245-Gas Turbine Control System - data highway | U1-Forced - Immediate | 300-Gas Turbine/Jet Engine (Simple Cycle Operation)
5245 | Gas Turbine Control System - data highway | Gas Turbine | Miscellaneous (Gas Turbine) | U1 | Forced - Immediate | 2022 | Gas | GG | 300 | Gas Turbine/Jet Engine (Simple Cycle Operation) | NPCC | Off-Peak | 746.4333 | 98 | 1 | 1 | 5245-Gas Turbine Control System - data highway | U1-Forced - Immediate | 300-Gas Turbine/Jet Engine (Simple Cycle Operation)
5245 | Gas Turbine Control System - data highway | Gas Turbine | Miscellaneous (Gas Turbine) | U1 | Forced - Immediate | 2022 | Gas | GG | 300 | Gas Turbine/Jet Engine (Simple Cycle Operation) | WECC | Summer | 126.6666 | 40 | 2 | 2 | 5245-Gas Turbine Control System - data highway | U1-Forced - Immediate | 300-Gas Turbine/Jet Engine (Simple Cycle Operation)
5245 | Gas Turbine Control System - data highway | Gas Turbine | Miscellaneous (Gas Turbine) | U1 | Forced - Immediate | 2022 | Gas | GG | 300 | Gas Turbine/Jet Engine (Simple Cycle Operation) | NPCC | Winter | 7901.25 | 49 | 1 | 1 | 5245-Gas Turbine Control System - data highway | U1-Forced - Immediate | 300-Gas Turbine/Jet Engine (Simple Cycle Operation)
5245 | Gas Turbine Control System - data highway | Gas Turbine | Miscellaneous (Gas Turbine) | D1 | Forced - Immediate | 2022 | Gas | GG | 300 | Gas Turbine/Jet Engine (Simple Cycle Operation) | WECC | Off-Peak | 219.7916 | 105.5 | 1 | 1 | 5245-Gas Turbine Control System - data highway | D1-Forced - Immediate | 300-Gas Turbine/Jet Engine (Simple Cycle Operation)
5245 | Gas Turbine Control System - data highway | Gas Turbine | Miscellaneous (Gas Turbine) | SF | Startup Failure | 2022 | Gas | GG | 300 | Gas Turbine/Jet Engine (Simple Cycle Operation) | SERC | Winter | 114.75 | 85 | 1 | 1 | 5245-Gas Turbine Control System - data highway | SF-Startup Failure | 300-Gas Turbine/Jet Engine (Simple Cycle Operation)
5245 | Gas Turbine Control System - data highway | Gas Turbine | Miscellaneous (Gas Turbine) | SF | Startup Failure | 2022 | Gas | GG | 300 | Gas Turbine/Jet Engine (Simple Cycle Operation) | RFC | Off-Peak | 9.9833 | 119.8 | 1 | 1 | 5245-Gas Turbine Control System - data highway | SF-Startup Failure | 300-Gas Turbine/Jet Engine (Simple Cycle Operation)
5245 | Gas Turbine Control System - data highway | Gas Turbine | Miscellaneous (Gas Turbine) | U1 | Forced - Immediate | 2022 | Gas | GG | 300 | Gas Turbine/Jet Engine (Simple Cycle Operation) | TRE | Summer | 956.6667 | 50 | 1 | 1 | 5245-Gas Turbine Control System - data highway | U1-Forced - Immediate | 300-Gas Turbine/Jet Engine (Simple Cycle Operation)
5245 | Gas Turbine Control System - data highway | Gas Turbine | Miscellaneous (Gas Turbine) | U1 | Forced - Immediate | 2022 | Gas | GG | 300 | Gas Turbine/Jet Engine (Simple Cycle Operation) | SERC | Summer | 118.8 | 54 | 1 | 1 | 5245-Gas Turbine Control System - data highway | U1-Forced - Immediate | 300-Gas Turbine/Jet Engine (Simple Cycle Operation)
5245 | Gas Turbine Control System - data highway | Gas Turbine | Miscellaneous (Gas Turbine) | U1 | Forced - Immediate | 2022 | Gas | GG | 300 | Gas Turbine/Jet Engine (Simple Cycle Operation) | TRE | Summer | 18.75 | 45 | 1 | 1 | 5245-Gas Turbine Control System - data highway | U1-Forced - Immediate | 300-Gas Turbine/Jet Engine (Simple Cycle Operation)
5245 | Gas Turbine Control System - data highway | Gas Turbine | Miscellaneous (Gas Turbine) | U1 | Forced - Immediate | 2022 | Gas | GG | 300 | Gas Turbine/Jet Engine (Simple Cycle Operation) | TRE | Summer | 555.75 | 45 | 1 | 1 | 5245-Gas Turbine Control System - data highway | U1-Forced - Immediate | 300-Gas Turbine/Jet Engine (Simple Cycle Operation)
5245 | Gas Turbine Control System - data highway | Gas Turbine | Miscellaneous (Gas Turbine) | U1 | Forced - Immediate | 2022 | Gas | GG | 850 | Combined Cycle Block | NPCC | Summer | 454.0199 | 169.2 | 1 | 1 | 5245-Gas Turbine Control System - data highway | U1-Forced - Immediate | 850-Combined Cycle Block
5245 | Gas Turbine Control System - data highway | Gas Turbine | Miscellaneous (Gas Turbine) | D1 | Forced - Immediate | 2022 | Gas | GG | 850 | Combined Cycle Block | SERC | Winter | 1066.6831 | 287 | 1 | 1 | 5245-Gas Turbine Control System - data highway | D1-Forced - Immediate | 850-Combined Cycle Block
5245 | Gas Turbine Control System - data highway | Gas Turbine | Miscellaneous (Gas Turbine) | U1 | Forced - Immediate | 2022 | Gas | GG | 850 | Combined Cycle Block | SERC | Summer | 3357.9332 | 209 | 1 | 1 | 5245-Gas Turbine Control System - data highway | U1-Forced - Immediate | 850-Combined Cycle Block
5245 | Gas Turbine Control System - data highway | Gas Turbine | Miscellaneous (Gas Turbine) | U1 | Forced - Immediate | 2022 | Gas | GG | 851 | CC GT units | WECC | Summer | 448.9332 | 182 | 1 | 1 | 5245-Gas Turbine Control System - data highway | U1-Forced - Immediate | 851-CC GT units
5245 | Gas Turbine Control System - data highway | Gas Turbine | Miscellaneous (Gas Turbine) | U1 | Forced - Immediate | 2022 | Gas | GG | 851 | CC GT units | WECC | Summer | 109.2 | 182 | 1 | 1 | 5245-Gas Turbine Control System - data highway | U1-Forced - Immediate | 851-CC GT units
5245 | Gas Turbine Control System - data highway | Gas Turbine | Miscellaneous (Gas Turbine) | U1 | Forced - Immediate | 2022 | Gas | GG | 851 | CC GT units | WECC | Off-Peak | 251.7666 | 182 | 1 | 1 | 5245-Gas Turbine Control System - data highway | U1-Forced - Immediate | 851-CC GT units
5245 | Gas Turbine Control System - data highway | Gas Turbine | Miscellaneous (Gas Turbine) | U1 | Forced - Immediate | 2022 | Gas | GG | 851 | CC GT units | WECC | Off-Peak | 2844.5666 | 167 | 1 | 1 | 5245-Gas Turbine Control System - data highway | U1-Forced - Immediate | 851-CC GT units
5245 | Gas Turbine Control System - data highway | Gas Turbine | Miscellaneous (Gas Turbine) | U1 | Forced - Immediate | 2022 | Gas | GG | 851 | CC GT units | WECC | Summer | 169.8666 | 182 | 1 | 1 | 5245-Gas Turbine Control System - data highway | U1-Forced - Immediate | 851-CC GT units
5245 | Gas Turbine Control System - data highway | Gas Turbine | Miscellaneous (Gas Turbine) | U1 | Forced - Immediate | 2022 | Gas | GG | 851 | CC GT units | TRE | Summer | 846.0833 | 55 | 1 | 1 | 5245-Gas Turbine Control System - data highway | U1-Forced - Immediate | 851-CC GT units
5245 | Gas Turbine Control System - data highway | Gas Turbine | Miscellaneous (Gas Turbine) | U1 | Forced - Immediate | 2022 | Gas | GG | 851 | CC GT units | WECC | Summer | 461.0666 | 182 | 1 | 1 | 5245-Gas Turbine Control System - data highway | U1-Forced - Immediate | 851-CC GT units
5245 | Gas Turbine Control System - data highway | Gas Turbine | Miscellaneous (Gas Turbine) | U1 | Forced - Immediate | 2022 | Gas | GG | 851 | CC GT units | NPCC | Winter | 633.88 | 48.76 | 1 | 1 | 5245-Gas Turbine Control System - data highway | U1-Forced - Immediate | 851-CC GT units
5245 | Gas Turbine Control System - data highway | Gas Turbine | Miscellaneous (Gas Turbine) | U1 | Forced - Immediate | 2022 | Gas | GG | 851 | CC GT units | WECC | Summer | 900.9 | 182 | 1 | 1 | 5245-Gas Turbine Control System - data highway | U1-Forced - Immediate | 851-CC GT units
5245 | Gas Turbine Control System - data highway | Gas Turbine | Miscellaneous (Gas Turbine) | D1 | Forced - Immediate | 2022 | Waste Heat | WH | 852 | CC steam units | TRE | Off-Peak | 59.5333 | 47 | 1 | 1 | 5245-Gas Turbine Control System - data highway | D1-Forced - Immediate | 852-CC steam units
5245 | Gas Turbine Control System - data highway | Gas Turbine | Miscellaneous (Gas Turbine) | U1 | Forced - Immediate | 2022 | Waste Heat | WH | 852 | CC steam units | TRE | Winter | 97.0666 | 104 | 1 | 1 | 5245-Gas Turbine Control System - data highway | U1-Forced - Immediate | 852-CC steam units
5245 | Gas Turbine Control System - data highway | Gas Turbine | Miscellaneous (Gas Turbine) | D1 | Forced - Immediate | 2022 | Waste Heat | WH | 852 | CC steam units | WECC | Summer | 80.4 | 134 | 1 | 1 | 5245-Gas Turbine Control System - data highway | D1-Forced - Immediate | 852-CC steam units
5245 | Gas Turbine Control System - data highway | Gas Turbine | Miscellaneous (Gas Turbine) | U1 | Forced - Immediate | 2022 | Waste Heat | WH | 852 | CC steam units | WECC | Summer | 505.05 | 259 | 1 | 1 | 5245-Gas Turbine Control System - data highway | U1-Forced - Immediate | 852-CC steam units
5245 | Gas Turbine Control System - data highway | Gas Turbine | Miscellaneous (Gas Turbine) | U1 | Forced - Immediate | 2022 | Waste Heat | WH | 852 | CC steam units | WECC | Summer | 965.7 | 261 | 1 | 1 | 5245-Gas Turbine Control System - data highway | U1-Forced - Immediate | 852-CC steam units
5245 | Gas Turbine Control System - data highway | Gas Turbine | Miscellaneous (Gas Turbine) | D1 | Forced - Immediate | 2022 | Gas | GG | 852 | CC steam units | WECC | Off-Peak | 125.8833 | 91 | 1 | 1 | 5245-Gas Turbine Control System - data highway | D1-Forced - Immediate | 852-CC steam units
5245 | Gas Turbine Control System - data highway | Gas Turbine | Miscellaneous (Gas Turbine) | U1 | Forced - Immediate | 2022 | Gas | GG | 861 | CoG GT units | SERC | Off-Peak | 423.8999 | 162 | 1 | 1 | 5245-Gas Turbine Control System - data highway | U1-Forced - Immediate | 861-CoG GT units
5245 | Gas Turbine Control System - data highway | Gas Turbine | Miscellaneous (Gas Turbine) | U1 | Forced - Immediate | 2022 | Gas | GG | 861 | CoG GT units | WECC | Winter | 1070.9665 | 178 | 1 | 1 | 5245-Gas Turbine Control System - data highway | U1-Forced - Immediate | 861-CoG GT units
5245 | Gas Turbine Control System - data highway | Gas Turbine | Miscellaneous (Gas Turbine) | D1 | Forced - Immediate | 2022 | Waste Heat | WH | 862 | CoG steam units | WECC | Winter | 691.9166 | 115 | 1 | 1 | 5245-Gas Turbine Control System - data highway | D1-Forced - Immediate | 862-CoG steam units
5245 | Gas Turbine Control System - data highway | Gas Turbine | Miscellaneous (Gas Turbine) | U1 | Forced - Immediate | 2022 | Waste Heat | WH | 862 | CoG steam units | SERC | Off-Peak | 152.7166 | 49 | 1 | 1 | 5245-Gas Turbine Control System - data highway | U1-Forced - Immediate | 862-CoG steam units
5246 | Gas Turbine Control System - hardware problems (including card failure) | Gas Turbine | Miscellaneous (Gas Turbine) | U1 | Forced - Immediate | 2022 | Gas | GG | 300 | Gas Turbine/Jet Engine (Simple Cycle Operation) | RFC | Off-Peak | 202.17 | 41.4 | 1 | 1 | 5246-Gas Turbine Control System - hardware problems (including card failure) | U1-Forced - Immediate | 300-Gas Turbine/Jet Engine (Simple Cycle Operation)
5246 | Gas Turbine Control System - hardware problems (including card failure) | Gas Turbine | Miscellaneous (Gas Turbine) | U1 | Forced - Immediate | 2022 | Gas | GG | 300 | Gas Turbine/Jet Engine (Simple Cycle Operation) | SERC | Summer | 1301.4166 | 161 | 1 | 1 | 5246-Gas Turbine Control System - hardware problems (including card failure) | U1-Forced - Immediate | 300-Gas Turbine/Jet Engine (Simple Cycle Operation)
5246 | Gas Turbine Control System - hardware problems (including card failure) | Gas Turbine | Miscellaneous (Gas Turbine) | U1 | Forced - Immediate | 2022 | Gas | GG | 300 | Gas Turbine/Jet Engine (Simple Cycle Operation) | SERC | Winter | 745.9666 | 161 | 1 | 1 | 5246-Gas Turbine Control System - hardware problems (including card failure) | U1-Forced - Immediate | 300-Gas Turbine/Jet Engine (Simple Cycle Operation)
5246 | Gas Turbine Control System - hardware problems (including card failure) | Gas Turbine | Miscellaneous (Gas Turbine) | SF | Startup Failure | 2022 | Gas | GG | 300 | Gas Turbine/Jet Engine (Simple Cycle Operation) | RFC | Off-Peak | 638.4 | 152 | 1 | 1 | 5246-Gas Turbine Control System - hardware problems (including card failure) | SF-Startup Failure | 300-Gas Turbine/Jet Engine (Simple Cycle Operation)
5246 | Gas Turbine Control System - hardware problems (including card failure) | Gas Turbine | Miscellaneous (Gas Turbine) | U1 | Forced - Immediate | 2022 | Gas | GG | 300 | Gas Turbine/Jet Engine (Simple Cycle Operation) | MRO | Winter | 54.6666 | 82 | 1 | 1 | 5246-Gas Turbine Control System - hardware problems (including card failure) | U1-Forced - Immediate | 300-Gas Turbine/Jet Engine (Simple Cycle Operation)
5246 | Gas Turbine Control System - hardware problems (including card failure) | Gas Turbine | Miscellaneous (Gas Turbine) | U1 | Forced - Immediate | 2022 | Gas | GG | 300 | Gas Turbine/Jet Engine (Simple Cycle Operation) | WECC | Winter | 251.3 | 42 | 1 | 1 | 5246-Gas Turbine Control System - hardware problems (including card failure) | U1-Forced - Immediate | 300-Gas Turbine/Jet Engine (Simple Cycle Operation)
5246 | Gas Turbine Control System - hardware problems (including card failure) | Gas Turbine | Miscellaneous (Gas Turbine) | U1 | Forced - Immediate | 2022 | Gas | GG | 300 | Gas Turbine/Jet Engine (Simple Cycle Operation) | SERC | Winter | 894.25 | 49 | 1 | 1 | 5246-Gas Turbine Control System - hardware problems (including card failure) | U1-Forced - Immediate | 300-Gas Turbine/Jet Engine (Simple Cycle Operation)
5246 | Gas Turbine Control System - hardware problems (including card failure) | Gas Turbine | Miscellaneous (Gas Turbine) | SF | Startup Failure | 2022 | Gas | GG | 300 | Gas Turbine/Jet Engine (Simple Cycle Operation) | RFC | Summer | 17.6166 | 75.5 | 1 | 1 | 5246-Gas Turbine Control System - hardware problems (including card failure) | SF-Startup Failure | 300-Gas Turbine/Jet Engine (Simple Cycle Operation)
5246 | Gas Turbine Control System - hardware problems (including card failure) | Gas Turbine | Miscellaneous (Gas Turbine) | U1 | Forced - Immediate | 2022 | Gas | GG | 300 | Gas Turbine/Jet Engine (Simple Cycle Operation) | MRO | Summer | 6.9 | 46 | 1 | 1 | 5246-Gas Turbine Control System - hardware problems (including card failure) | U1-Forced - Immediate | 300-Gas Turbine/Jet Engine (Simple Cycle Operation)
5246 | Gas Turbine Control System - hardware problems (including card failure) | Gas Turbine | Miscellaneous (Gas Turbine) | U1 | Forced - Immediate | 2022 | Gas | GG | 300 | Gas Turbine/Jet Engine (Simple Cycle Operation) | MRO | Summer | 4975.7499 | 195 | 1 | 1 | 5246-Gas Turbine Control System - hardware problems (including card failure) | U1-Forced - Immediate | 300-Gas Turbine/Jet Engine (Simple Cycle Operation)
5246 | Gas Turbine Control System - hardware problems (including card failure) | Gas Turbine | Miscellaneous (Gas Turbine) | U1 | Forced - Immediate | 2022 | Gas | GG | 300 | Gas Turbine/Jet Engine (Simple Cycle Operation) | WECC | Off-Peak | 50.8333 | 50 | 1 | 1 | 5246-Gas Turbine Control System - hardware problems (including card failure) | U1-Forced - Immediate | 300-Gas Turbine/Jet Engine (Simple Cycle Operation)
5246 | Gas Turbine Control System - hardware problems (including card failure) | Gas Turbine | Miscellaneous (Gas Turbine) | U1 | Forced - Immediate | 2022 | Gas | GG | 300 | Gas Turbine/Jet Engine (Simple Cycle Operation) | SERC | Summer | 8678.95 | 126.7 | 1 | 1 | 5246-Gas Turbine Control System - hardware problems (including card failure) | U1-Forced - Immediate | 300-Gas Turbine/Jet Engine (Simple Cycle Operation)
5246 | Gas Turbine Control System - hardware problems (including card failure) | Gas Turbine | Miscellaneous (Gas Turbine) | U1 | Forced - Immediate | 2022 | Gas | GG | 300 | Gas Turbine/Jet Engine (Simple Cycle Operation) | MRO | Winter | 357.5 | 55 | 1 | 1 | 5246-Gas Turbine Control System - hardware problems (including card failure) | U1-Forced - Immediate | 300-Gas Turbine/Jet Engine (Simple Cycle Operation)
5246 | Gas Turbine Control System - hardware problems (including card failure) | Gas Turbine | Miscellaneous (Gas Turbine) | U1 | Forced - Immediate | 2022 | Gas | GG | 300 | Gas Turbine/Jet Engine (Simple Cycle Operation) | WECC | Winter | 810 | 40 | 1 | 1 | 5246-Gas Turbine Control System - hardware problems (including card failure) | U1-Forced - Immediate | 300-Gas Turbine/Jet Engine (Simple Cycle Operation)
5246 | Gas Turbine Control System - hardware problems (including card failure) | Gas Turbine | Miscellaneous (Gas Turbine) | U1 | Forced - Immediate | 2022 | Gas | GG | 300 | Gas Turbine/Jet Engine (Simple Cycle Operation) | WECC | Off-Peak | 2068.8 | 48 | 1 | 1 | 5246-Gas Turbine Control System - hardware problems (including card failure) | U1-Forced - Immediate | 300-Gas Turbine/Jet Engine (Simple Cycle Operation)
5246 | Gas Turbine Control System - hardware problems (including card failure) | Gas Turbine | Miscellaneous (Gas Turbine) | U1 | Forced - Immediate | 2022 | Gas | GG | 300 | Gas Turbine/Jet Engine (Simple Cycle Operation) | RFC | Winter | 1458.5666 | 94 | 1 | 1 | 5246-Gas Turbine Control System - hardware problems (including card failure) | U1-Forced - Immediate | 300-Gas Turbine/Jet Engine (Simple Cycle Operation)
5246 | Gas Turbine Control System - hardware problems (including card failure) | Gas Turbine | Miscellaneous (Gas Turbine) | U1 | Forced - Immediate | 2022 | Gas | GG | 300 | Gas Turbine/Jet Engine (Simple Cycle Operation) | WECC | Winter | 7319.9875 | 41.65 | 1 | 1 | 5246-Gas Turbine Control System - hardware problems (including card failure) | U1-Forced - Immediate | 300-Gas Turbine/Jet Engine (Simple Cycle Operation)
5246 | Gas Turbine Control System - hardware problems (including card failure) | Gas Turbine | Miscellaneous (Gas Turbine) | U1 | Forced - Immediate | 2022 | Gas | GG | 300 | Gas Turbine/Jet Engine (Simple Cycle Operation) | WECC | Off-Peak | 340.1 | 19 | 1 | 1 | 5246-Gas Turbine Control System - hardware problems (including card failure) | U1-Forced - Immediate | 300-Gas Turbine/Jet Engine (Simple Cycle Operation)
5246 | Gas Turbine Control System - hardware problems (including card failure) | Gas Turbine | Miscellaneous (Gas Turbine) | U1 | Forced - Immediate | 2022 | Gas | GG | 300 | Gas Turbine/Jet Engine (Simple Cycle Operation) | RFC | Summer | 165.75 | 45 | 1 | 1 | 5246-Gas Turbine Control System - hardware problems (including card failure) | U1-Forced - Immediate | 300-Gas Turbine/Jet Engine (Simple Cycle Operation)
5246 | Gas Turbine Control System - hardware problems (including card failure) | Gas Turbine | Miscellaneous (Gas Turbine) | U1 | Forced - Immediate | 2022 | Gas | GG | 300 | Gas Turbine/Jet Engine (Simple Cycle Operation) | RFC | Summer | 234.6666 | 80 | 1 | 1 | 5246-Gas Turbine Control System - hardware problems (including card failure) | U1-Forced - Immediate | 300-Gas Turbine/Jet Engine (Simple Cycle Operation)
5246 | Gas Turbine Control System - hardware problems (including card failure) | Gas Turbine | Miscellaneous (Gas Turbine) | U1 | Forced - Immediate | 2022 | Gas | GG | 300 | Gas Turbine/Jet Engine (Simple Cycle Operation) | MRO | Summer | 657.72 | 81.2 | 1 | 1 | 5246-Gas Turbine Control System - hardware problems (including card failure) | U1-Forced - Immediate | 300-Gas Turbine/Jet Engine (Simple Cycle Operation)
5246 | Gas Turbine Control System - hardware problems (including card failure) | Gas Turbine | Miscellaneous (Gas Turbine) | U1 | Forced - Immediate | 2022 | Gas | GG | 300 | Gas Turbine/Jet Engine (Simple Cycle Operation) | NPCC | Winter | 7.175 | 61.5 | 1 | 1 | 5246-Gas Turbine Control System - hardware problems (including card failure) | U1-Forced - Immediate | 300-Gas Turbine/Jet Engine (Simple Cycle Operation)
5246 | Gas Turbine Control System - hardware problems (including card failure) | Gas Turbine | Miscellaneous (Gas Turbine) | SF | Startup Failure | 2022 | Gas | GG | 300 | Gas Turbine/Jet Engine (Simple Cycle Operation) | TRE | Winter | 52.5 | 45 | 1 | 1 | 5246-Gas Turbine Control System - hardware problems (including card failure) | SF-Startup Failure | 300-Gas Turbine/Jet Engine (Simple Cycle Operation)
5246 | Gas Turbine Control System - hardware problems (including card failure) | Gas Turbine | Miscellaneous (Gas Turbine) | U1 | Forced - Immediate | 2022 | Gas | GG | 300 | Gas Turbine/Jet Engine (Simple Cycle Operation) | WECC | Off-Peak | 168 | 105 | 1 | 1 | 5246-Gas Turbine Control System - hardware problems (including card failure) | U1-Forced - Immediate | 300-Gas Turbine/Jet Engine (Simple Cycle Operation)
5246 | Gas Turbine Control System - hardware problems (including card failure) | Gas Turbine | Miscellaneous (Gas Turbine) | U1 | Forced - Immediate | 2022 | Gas | GG | 300 | Gas Turbine/Jet Engine (Simple Cycle Operation) | MRO | Off-Peak | 1579.4033 | 65.9 | 1 | 1 | 5246-Gas Turbine Control System - hardware problems (including card failure) | U1-Forced - Immediate | 300-Gas Turbine/Jet Engine (Simple Cycle Operation)
5246 | Gas Turbine Control System - hardware problems (including card failure) | Gas Turbine | Miscellaneous (Gas Turbine) | U1 | Forced - Immediate | 2022 | Gas | GG | 300 | Gas Turbine/Jet Engine (Simple Cycle Operation) | SERC | Summer | 1261.8 | 54 | 1 | 1 | 5246-Gas Turbine Control System - hardware problems (including card failure) | U1-Forced - Immediate | 300-Gas Turbine/Jet Engine (Simple Cycle Operation)
5246 | Gas Turbine Control System - hardware problems (including card failure) | Gas Turbine | Miscellaneous (Gas Turbine) | U1 | Forced - Immediate | 2022 | Gas | GG | 300 | Gas Turbine/Jet Engine (Simple Cycle Operation) | RFC | Summer | 3264.0416 | 47.5 | 1 | 1 | 5246-Gas Turbine Control System - hardware problems (including card failure) | U1-Forced - Immediate | 300-Gas Turbine/Jet Engine (Simple Cycle Operation)
5246 | Gas Turbine Control System - hardware problems (including card failure) | Gas Turbine | Miscellaneous (Gas Turbine) | U1 | Forced - Immediate | 2022 | Gas | GG | 300 | Gas Turbine/Jet Engine (Simple Cycle Operation) | RFC | Summer | 15150 | 45 | 1 | 1 | 5246-Gas Turbine Control System - hardware problems (including card failure) | U1-Forced - Immediate | 300-Gas Turbine/Jet Engine (Simple Cycle Operation)
5246 | Gas Turbine Control System - hardware problems (including card failure) | Gas Turbine | Miscellaneous (Gas Turbine) | SF | Startup Failure | 2022 | Gas | GG | 300 | Gas Turbine/Jet Engine (Simple Cycle Operation) | RFC | Winter | 9.9833 | 119.8 | 1 | 1 | 5246-Gas Turbine Control System - hardware problems (including card failure) | SF-Startup Failure | 300-Gas Turbine/Jet Engine (Simple Cycle Operation)
5246 | Gas Turbine Control System - hardware problems (including card failure) | Gas Turbine | Miscellaneous (Gas Turbine) | U1 | Forced - Immediate | 2022 | Gas | GG | 300 | Gas Turbine/Jet Engine (Simple Cycle Operation) | RFC | Off-Peak | 2811.3066 | 119.8 | 1 | 1 | 5246-Gas Turbine Control System - hardware problems (including card failure) | U1-Forced - Immediate | 300-Gas Turbine/Jet Engine (Simple Cycle Operation)
5246 | Gas Turbine Control System - hardware problems (including card failure) | Gas Turbine | Miscellaneous (Gas Turbine) | U1 | Forced - Immediate | 2022 | Gas | GG | 300 | Gas Turbine/Jet Engine (Simple Cycle Operation) | SERC | Off-Peak | 2821 | 182 | 1 | 1 | 5246-Gas Turbine Control System - hardware problems (including card failure) | U1-Forced - Immediate | 300-Gas Turbine/Jet Engine (Simple Cycle Operation)
5246 | Gas Turbine Control System - hardware problems (including card failure) | Gas Turbine | Miscellaneous (Gas Turbine) | U1 | Forced - Immediate | 2022 | Gas | GG | 300 | Gas Turbine/Jet Engine (Simple Cycle Operation) | MRO | Summer | 14.7333 | 52 | 1 | 1 | 5246-Gas Turbine Control System - hardware problems (including card failure) | U1-Forced - Immediate | 300-Gas Turbine/Jet Engine (Simple Cycle Operation)
5246 | Gas Turbine Control System - hardware problems (including card failure) | Gas Turbine | Miscellaneous (Gas Turbine) | U1 | Forced - Immediate | 2022 | Gas | GG | 300 | Gas Turbine/Jet Engine (Simple Cycle Operation) | RFC | Summer | 70.38 | 78.2 | 1 | 1 | 5246-Gas Turbine Control System - hardware problems (including card failure) | U1-Forced - Immediate | 300-Gas Turbine/Jet Engine (Simple Cycle Operation)
5246 | Gas Turbine Control System - hardware problems (including card failure) | Gas Turbine | Miscellaneous (Gas Turbine) | U1 | Forced - Immediate | 2022 | Gas | GG | 300 | Gas Turbine/Jet Engine (Simple Cycle Operation) | SERC | Summer | 172.0666 | 116 | 1 | 1 | 5246-Gas Turbine Control System - hardware problems (including card failure) | U1-Forced - Immediate | 300-Gas Turbine/Jet Engine (Simple Cycle Operation)
5246 | Gas Turbine Control System - hardware problems (including card failure) | Gas Turbine | Miscellaneous (Gas Turbine) | U1 | Forced - Immediate | 2022 | Gas | GG | 300 | Gas Turbine/Jet Engine (Simple Cycle Operation) | NPCC | Summer | 340.75 | 47 | 1 | 1 | 5246-Gas Turbine Control System - hardware problems (including card failure) | U1-Forced - Immediate | 300-Gas Turbine/Jet Engine (Simple Cycle Operation)
5246 | Gas Turbine Control System - hardware problems (including card failure) | Gas Turbine | Miscellaneous (Gas Turbine) | U1 | Forced - Immediate | 2022 | Gas | GG | 300 | Gas Turbine/Jet Engine (Simple Cycle Operation) | MRO | Summer | 619.8266 | 81.2 | 1 | 1 | 5246-Gas Turbine Control System - hardware problems (including card failure) | U1-Forced - Immediate | 300-Gas Turbine/Jet Engine (Simple Cycle Operation)
5246 | Gas Turbine Control System - hardware problems (including card failure) | Gas Turbine | Miscellaneous (Gas Turbine) | U1 | Forced - Immediate | 2022 | Gas | GG | 300 | Gas Turbine/Jet Engine (Simple Cycle Operation) | SERC | Summer | 917.6 | 48 | 1 | 1 | 5246-Gas Turbine Control System - hardware problems (including card failure) | U1-Forced - Immediate | 300-Gas Turbine/Jet Engine (Simple Cycle Operation)
5246 | Gas Turbine Control System - hardware problems (including card failure) | Gas Turbine | Miscellaneous (Gas Turbine) | U1 | Forced - Immediate | 2022 | Gas | GG | 300 | Gas Turbine/Jet Engine (Simple Cycle Operation) | RFC | Winter | 58 | 40 | 1 | 1 | 5246-Gas Turbine Control System - hardware problems (including card failure) | U1-Forced - Immediate | 300-Gas Turbine/Jet Engine (Simple Cycle Operation)
5246 | Gas Turbine Control System - hardware problems (including card failure) | Gas Turbine | Miscellaneous (Gas Turbine) | U1 | Forced - Immediate | 2022 | Gas | GG | 300 | Gas Turbine/Jet Engine (Simple Cycle Operation) | TRE | Winter | 204 | 45 | 1 | 1 | 5246-Gas Turbine Control System - hardware problems (including card failure) | U1-Forced - Immediate | 300-Gas Turbine/Jet Engine (Simple Cycle Operation)
5246 | Gas Turbine Control System - hardware problems (including card failure) | Gas Turbine | Miscellaneous (Gas Turbine) | U1 | Forced - Immediate | 2022 | Gas | GG | 300 | Gas Turbine/Jet Engine (Simple Cycle Operation) | NPCC | Winter | 550.2749 | 103.5 | 1 | 1 | 5246-Gas Turbine Control System - hardware problems (including card failure) | U1-Forced - Immediate | 300-Gas Turbine/Jet Engine (Simple Cycle Operation)
5246 | Gas Turbine Control System - hardware problems (including card failure) | Gas Turbine | Miscellaneous (Gas Turbine) | U1 | Forced - Immediate | 2022 | Gas | GG | 300 | Gas Turbine/Jet Engine (Simple Cycle Operation) | TRE | Winter | 11284 | 35 | 1 | 1 | 5246-Gas Turbine Control System - hardware problems (including card failure) | U1-Forced - Immediate | 300-Gas Turbine/Jet Engine (Simple Cycle Operation)
5246 | Gas Turbine Control System - hardware problems (including card failure) | Gas Turbine | Miscellaneous (Gas Turbine) | D1 | Forced - Immediate | 2022 | Gas | GG | 300 | Gas Turbine/Jet Engine (Simple Cycle Operation) | RFC | Off-Peak | 2.4033 | 14.42 | 1 | 1 | 5246-Gas Turbine Control System - hardware problems (including card failure) | D1-Forced - Immediate | 300-Gas Turbine/Jet Engine (Simple Cycle Operation)
5246 | Gas Turbine Control System - hardware problems (including card failure) | Gas Turbine | Miscellaneous (Gas Turbine) | U1 | Forced - Immediate | 2022 | Gas | GG | 300 | Gas Turbine/Jet Engine (Simple Cycle Operation) | SERC | Off-Peak | 846.6 | 166 | 1 | 1 | 5246-Gas Turbine Control System - hardware problems (including card failure) | U1-Forced - Immediate | 300-Gas Turbine/Jet Engine (Simple Cycle Operation)
5246 | Gas Turbine Control System - hardware problems (including card failure) | Gas Turbine | Miscellaneous (Gas Turbine) | U1 | Forced - Immediate | 2022 | Gas | GG | 300 | Gas Turbine/Jet Engine (Simple Cycle Operation) | NPCC | Off-Peak | 6782.0998 | 333 | 1 | 1 | 5246-Gas Turbine Control System - hardware problems (including card failure) | U1-Forced - Immediate | 300-Gas Turbine/Jet Engine (Simple Cycle Operation)
5246 | Gas Turbine Control System - hardware problems (including card failure) | Gas Turbine | Miscellaneous (Gas Turbine) | U1 | Forced - Immediate | 2022 | Gas | GG | 300 | Gas Turbine/Jet Engine (Simple Cycle Operation) | WECC | Summer | 40.885 | 48.1 | 1 | 1 | 5246-Gas Turbine Control System - hardware problems (including card failure) | U1-Forced - Immediate | 300-Gas Turbine/Jet Engine (Simple Cycle Operation)
5246 | Gas Turbine Control System - hardware problems (including card failure) | Gas Turbine | Miscellaneous (Gas Turbine) | U1 | Forced - Immediate | 2022 | Gas | GG | 300 | Gas Turbine/Jet Engine (Simple Cycle Operation) | SERC | Summer | 97.6333 | 58 | 1 | 1 | 5246-Gas Turbine Control System - hardware problems (including card failure) | U1-Forced - Immediate | 300-Gas Turbine/Jet Engine (Simple Cycle Operation)
5246 | Gas Turbine Control System - hardware problems (including card failure) | Gas Turbine | Miscellaneous (Gas Turbine) | U1 | Forced - Immediate | 2022 | Gas | GG | 300 | Gas Turbine/Jet Engine (Simple Cycle Operation) | WECC | Summer | 144.4999 | 102 | 1 | 1 | 5246-Gas Turbine Control System - hardware problems (including card failure) | U1-Forced - Immediate | 300-Gas Turbine/Jet Engine (Simple Cycle Operation)
5246 | Gas Turbine Control System - hardware problems (including card failure) | Gas Turbine | Miscellaneous (Gas Turbine) | U1 | Forced - Immediate | 2022 | Gas | GG | 300 | Gas Turbine/Jet Engine (Simple Cycle Operation) | RFC | Winter | 149.4 | 54 | 1 | 1 | 5246-Gas Turbine Control System - hardware problems (including card failure) | U1-Forced - Immediate | 300-Gas Turbine/Jet Engine (Simple Cycle Operation)
5246 | Gas Turbine Control System - hardware problems (including card failure) | Gas Turbine | Miscellaneous (Gas Turbine) | U1 | Forced - Immediate | 2022 | Gas | GG | 300 | Gas Turbine/Jet Engine (Simple Cycle Operation) | MRO | Winter | 112798.3999 | 174 | 1 | 1 | 5246-Gas Turbine Control System - hardware problems (including card failure) | U1-Forced - Immediate | 300-Gas Turbine/Jet Engine (Simple Cycle Operation)
5246 | Gas Turbine Control System - hardware problems (including card failure) | Gas Turbine | Miscellaneous (Gas Turbine) | SF | Startup Failure | 2022 | Gas | GG | 300 | Gas Turbine/Jet Engine (Simple Cycle Operation) | RFC | Off-Peak | 9.9833 | 119.8 | 1 | 1 | 5246-Gas Turbine Control System - hardware problems (including card failure) | SF-Startup Failure | 300-Gas Turbine/Jet Engine (Simple Cycle Operation)
5246 | Gas Turbine Control System - hardware problems (including card failure) | Gas Turbine | Miscellaneous (Gas Turbine) | SF | Startup Failure | 2022 | Gas | GG | 300 | Gas Turbine/Jet Engine (Simple Cycle Operation) | TRE | Off-Peak | 15.75 | 45 | 1 | 1 | 5246-Gas Turbine Control System - hardware problems (including card failure) | SF-Startup Failure | 300-Gas Turbine/Jet Engine (Simple Cycle Operation)
5246 | Gas Turbine Control System - hardware problems (including card failure) | Gas Turbine | Miscellaneous (Gas Turbine) | U1 | Forced - Immediate | 2022 | Gas | GG | 300 | Gas Turbine/Jet Engine (Simple Cycle Operation) | RFC | Off-Peak | 165.68 | 41.42 | 1 | 1 | 5246-Gas Turbine Control System - hardware problems (including card failure) | U1-Forced - Immediate | 300-Gas Turbine/Jet Engine (Simple Cycle Operation)
5246 | Gas Turbine Control System - hardware problems (including card failure) | Gas Turbine | Miscellaneous (Gas Turbine) | U1 | Forced - Immediate | 2022 | Gas | GG | 300 | Gas Turbine/Jet Engine (Simple Cycle Operation) | NPCC | Winter | 5.1166 | 61.4 | 1 | 1 | 5246-Gas Turbine Control System - hardware problems (including card failure) | U1-Forced - Immediate | 300-Gas Turbine/Jet Engine (Simple Cycle Operation)
5246 | Gas Turbine Control System - hardware problems (including card failure) | Gas Turbine | Miscellaneous (Gas Turbine) | U1 | Forced - Immediate | 2022 | Gas | GG | 300 | Gas Turbine/Jet Engine (Simple Cycle Operation) | NPCC | Winter | 15.375 | 61.5 | 1 | 1 | 5246-Gas Turbine Control System - hardware problems (including card failure) | U1-Forced - Immediate | 300-Gas Turbine/Jet Engine (Simple Cycle Operation)
5246 | Gas Turbine Control System - hardware problems (including card failure) | Gas Turbine | Miscellaneous (Gas Turbine) | U1 | Forced - Immediate | 2022 | Gas | GG | 300 | Gas Turbine/Jet Engine (Simple Cycle Operation) | MRO | Winter | 4071.6 | 174 | 1 | 1 | 5246-Gas Turbine Control System - hardware problems (including card failure) | U1-Forced - Immediate | 300-Gas Turbine/Jet Engine (Simple Cycle Operation)
5246 | Gas Turbine Control System - hardware problems (including card failure) | Gas Turbine | Miscellaneous (Gas Turbine) | U1 | Forced - Immediate | 2022 | Gas | GG | 300 | Gas Turbine/Jet Engine (Simple Cycle Operation) | SERC | Winter | 98 | 98 | 1 | 1 | 5246-Gas Turbine Control System - hardware problems (including card failure) | U1-Forced - Immediate | 300-Gas Turbine/Jet Engine (Simple Cycle Operation)
5246 | Gas Turbine Control System - hardware problems (including card failure) | Gas Turbine | Miscellaneous (Gas Turbine) | U1 | Forced - Immediate | 2022 | Oil | DI | 300 | Gas Turbine/Jet Engine (Simple Cycle Operation) | MRO | Summer | 16.8667 | 44 | 1 | 1 | 5246-Gas Turbine Control System - hardware problems (including card failure) | U1-Forced - Immediate | 300-Gas Turbine/Jet Engine (Simple Cycle Operation)
5246 | Gas Turbine Control System - hardware problems (including card failure) | Gas Turbine | Miscellaneous (Gas Turbine) | D3 | Forced - Postponed | 2022 | Gas | GG | 300 | Gas Turbine/Jet Engine (Simple Cycle Operation) | WECC | Off-Peak | 1223.885 | 99.1 | 1 | 1 | 5246-Gas Turbine Control System - hardware problems (including card failure) | D3-Forced - Postponed | 300-Gas Turbine/Jet Engine (Simple Cycle Operation)
5246 | Gas Turbine Control System - hardware problems (including card failure) | Gas Turbine | Miscellaneous (Gas Turbine) | SF | Startup Failure | 2022 | Gas | GG | 300 | Gas Turbine/Jet Engine (Simple Cycle Operation) | WECC | Winter | 8 | 40 | 1 | 1 | 5246-Gas Turbine Control System - hardware problems (including card failure) | SF-Startup Failure | 300-Gas Turbine/Jet Engine (Simple Cycle Operation)
5246 | Gas Turbine Control System - hardware problems (including card failure) | Gas Turbine | Miscellaneous (Gas Turbine) | U1 | Forced - Immediate | 2022 | Gas | GG | 300 | Gas Turbine/Jet Engine (Simple Cycle Operation) | MRO | Off-Peak | 1201.27 | 78.6 | 1 | 1 | 5246-Gas Turbine Control System - hardware problems (including card failure) | U1-Forced - Immediate | 300-Gas Turbine/Jet Engine (Simple Cycle Operation)
5246 | Gas Turbine Control System - hardware problems (including card failure) | Gas Turbine | Miscellaneous (Gas Turbine) | U1 | Forced - Immediate | 2022 | Gas | GG | 300 | Gas Turbine/Jet Engine (Simple Cycle Operation) | RFC | Off-Peak | 2500 | 100 | 1 | 1 | 5246-Gas Turbine Control System - hardware problems (including card failure) | U1-Forced - Immediate | 300-Gas Turbine/Jet Engine (Simple Cycle Operation)
5246 | Gas Turbine Control System - hardware problems (including card failure) | Gas Turbine | Miscellaneous (Gas Turbine) | U1 | Forced - Immediate | 2022 | Gas | GG | 300 | Gas Turbine/Jet Engine (Simple Cycle Operation) | WECC | Off-Peak | 24828.9999 | 105 | 1 | 1 | 5246-Gas Turbine Control System - hardware problems (including card failure) | U1-Forced - Immediate | 300-Gas Turbine/Jet Engine (Simple Cycle Operation)
5246 | Gas Turbine Control System - hardware problems (including card failure) | Gas Turbine | Miscellaneous (Gas Turbine) | U1 | Forced - Immediate | 2022 | Gas | GG | 300 | Gas Turbine/Jet Engine (Simple Cycle Operation) | MRO | Summer | 13.86 | 39.6 | 1 | 1 | 5246-Gas Turbine Control System - hardware problems (including card failure) | U1-Forced - Immediate | 300-Gas Turbine/Jet Engine (Simple Cycle Operation)
5246 | Gas Turbine Control System - hardware problems (including card failure) | Gas Turbine | Miscellaneous (Gas Turbine) | U1 | Forced - Immediate | 2022 | Gas | GG | 300 | Gas Turbine/Jet Engine (Simple Cycle Operation) | NPCC | Summer | 2273.85 | 93 | 1 | 1 | 5246-Gas Turbine Control System - hardware problems (including card failure) | U1-Forced - Immediate | 300-Gas Turbine/Jet Engine (Simple Cycle Operation)
5246 | Gas Turbine Control System - hardware problems (including card failure) | Gas Turbine | Miscellaneous (Gas Turbine) | U1 | Forced - Immediate | 2022 | Gas | GG | 300 | Gas Turbine/Jet Engine (Simple Cycle Operation) | SERC | Summer | 4737.7 | 129.8 | 1 | 1 | 5246-Gas Turbine Control System - hardware problems (including card failure) | U1-Forced - Immediate | 300-Gas Turbine/Jet Engine (Simple Cycle Operation)
5246 | Gas Turbine Control System - hardware problems (including card failure) | Gas Turbine | Miscellaneous (Gas Turbine) | U1 | Forced - Immediate | 2022 | Gas | GG | 300 | Gas Turbine/Jet Engine (Simple Cycle Operation) | TRE | Winter | 778.0667 | 44 | 1 | 1 | 5246-Gas Turbine Control System - hardware problems (including card failure) | U1-Forced - Immediate | 300-Gas Turbine/Jet Engine (Simple Cycle Operation)
5246 | Gas Turbine Control System - hardware problems (including card failure) | Gas Turbine | Miscellaneous (Gas Turbine) | SF | Startup Failure | 2022 | Gas | GG | 300 | Gas Turbine/Jet Engine (Simple Cycle Operation) | RFC | Summer | 126.4999 | 165 | 1 | 1 | 5246-Gas Turbine Control System - hardware problems (including card failure) | SF-Startup Failure | 300-Gas Turbine/Jet Engine (Simple Cycle Operation)
5246 | Gas Turbine Control System - hardware problems (including card failure) | Gas Turbine | Miscellaneous (Gas Turbine) | U1 | Forced - Immediate | 2022 | Gas | GG | 300 | Gas Turbine/Jet Engine (Simple Cycle Operation) | SERC | Off-Peak | 265.5 | 90 | 1 | 1 | 5246-Gas Turbine Control System - hardware problems (including card failure) | U1-Forced - Immediate | 300-Gas Turbine/Jet Engine (Simple Cycle Operation)
5246 | Gas Turbine Control System - hardware problems (including card failure) | Gas Turbine | Miscellaneous (Gas Turbine) | U1 | Forced - Immediate | 2022 | Gas | GG | 300 | Gas Turbine/Jet Engine (Simple Cycle Operation) | RFC | Off-Peak | 795.57 | 41.4 | 1 | 1 | 5246-Gas Turbine Control System - hardware problems (including card failure) | U1-Forced - Immediate | 300-Gas Turbine/Jet Engine (Simple Cycle Operation)
5246 | Gas Turbine Control System - hardware problems (including card failure) | Gas Turbine | Miscellaneous (Gas Turbine) | U1 | Forced - Immediate | 2022 | Gas | GG | 300 | Gas Turbine/Jet Engine (Simple Cycle Operation) | RFC | Off-Peak | 826.62 | 119.8 | 1 | 1 | 5246-Gas Turbine Control System - hardware problems (including card failure) | U1-Forced - Immediate | 300-Gas Turbine/Jet Engine (Simple Cycle Operation)
5246 | Gas Turbine Control System - hardware problems (including card failure) | Gas Turbine | Miscellaneous (Gas Turbine) | U1 | Forced - Immediate | 2022 | Gas | GG | 300 | Gas Turbine/Jet Engine (Simple Cycle Operation) | MRO | Summer | 1268.0733 | 81.2 | 1 | 1 | 5246-Gas Turbine Control System - hardware problems (including card failure) | U1-Forced - Immediate | 300-Gas Turbine/Jet Engine (Simple Cycle Operation)
5246 | Gas Turbine Control System - hardware problems (including card failure) | Gas Turbine | Miscellaneous (Gas Turbine) | U1 | Forced - Immediate | 2022 | Gas | GG | 300 | Gas Turbine/Jet Engine (Simple Cycle Operation) | RFC | Summer | 7568.05 | 147 | 1 | 1 | 5246-Gas Turbine Control System - hardware problems (including card failure) | U1-Forced - Immediate | 300-Gas Turbine/Jet Engine (Simple Cycle Operation)
5246 | Gas Turbine Control System - hardware problems (including card failure) | Gas Turbine | Miscellaneous (Gas Turbine) | U1 | Forced - Immediate | 2022 | Gas | GG | 300 | Gas Turbine/Jet Engine (Simple Cycle Operation) | RFC | Winter | 1152.0766 | 119.8 | 1 | 1 | 5246-Gas Turbine Control System - hardware problems (including card failure) | U1-Forced - Immediate | 300-Gas Turbine/Jet Engine (Simple Cycle Operation)
5246 | Gas Turbine Control System - hardware problems (including card failure) | Gas Turbine | Miscellaneous (Gas Turbine) | U1 | Forced - Immediate | 2022 | Gas | GG | 300 | Gas Turbine/Jet Engine (Simple Cycle Operation) | SERC | Winter | 2994.475 | 16.5 | 1 | 1 | 5246-Gas Turbine Control System - hardware problems (including card failure) | U1-Forced - Immediate | 300-Gas Turbine/Jet Engine (Simple Cycle Operation)
5246 | Gas Turbine Control System - hardware problems (including card failure) | Gas Turbine | Miscellaneous (Gas Turbine) | U1 | Forced - Immediate | 2022 | Gas | GG | 300 | Gas Turbine/Jet Engine (Simple Cycle Operation) | WECC | Off-Peak | 75 | 50 | 1 | 1 | 5246-Gas Turbine Control System - hardware problems (including card failure) | U1-Forced - Immediate | 300-Gas Turbine/Jet Engine (Simple Cycle Operation)
5246 | Gas Turbine Control System - hardware problems (including card failure) | Gas Turbine | Miscellaneous (Gas Turbine) | U1 | Forced - Immediate | 2022 | Gas | GG | 300 | Gas Turbine/Jet Engine (Simple Cycle Operation) | RFC | Off-Peak | 161 | 42 | 1 | 1 | 5246-Gas Turbine Control System - hardware problems (including card failure) | U1-Forced - Immediate | 300-Gas Turbine/Jet Engine (Simple Cycle Operation)
5246 | Gas Turbine Control System - hardware problems (including card failure) | Gas Turbine | Miscellaneous (Gas Turbine) | U1 | Forced - Immediate | 2022 | Gas | GG | 300 | Gas Turbine/Jet Engine (Simple Cycle Operation) | NPCC | Winter | 8.2 | 61.5 | 1 | 1 | 5246-Gas Turbine Control System - hardware problems (including card failure) | U1-Forced - Immediate | 300-Gas Turbine/Jet Engine (Simple Cycle Operation)
5246 | Gas Turbine Control System - hardware problems (including card failure) | Gas Turbine | Miscellaneous (Gas Turbine) | U1 | Forced - Immediate | 2022 | Gas | GG | 300 | Gas Turbine/Jet Engine (Simple Cycle Operation) | NPCC | Winter | 12.3 | 61.5 | 1 | 1 | 5246-Gas Turbine Control System - hardware problems (including card failure) | U1-Forced - Immediate | 300-Gas Turbine/Jet Engine (Simple Cycle Operation)
5246 | Gas Turbine Control System - hardware problems (including card failure) | Gas Turbine | Miscellaneous (Gas Turbine) | U1 | Forced - Immediate | 2022 | Gas | GG | 800 | Miscellaneous | NPCC | Summer | 726.1266 | 146.2 | 1 | 1 | 5246-Gas Turbine Control System - hardware problems (including card failure) | U1-Forced - Immediate | 800-Miscellaneous
5246 | Gas Turbine Control System - hardware problems (including card failure) | Gas Turbine | Miscellaneous (Gas Turbine) | D1 | Forced - Immediate | 2022 | Coal | CC | 800 | Miscellaneous | RFC | Off-Peak | 3400.7412 | 380.68 | 1 | 1 | 5246-Gas Turbine Control System - hardware problems (including card failure) | D1-Forced - Immediate | 800-Miscellaneous
5246 | Gas Turbine Control System - hardware problems (including card failure) | Gas Turbine | Miscellaneous (Gas Turbine) | D1 | Forced - Immediate | 2022 | Coal | CC | 800 | Miscellaneous | RFC | Off-Peak | 2862.8745 | 360.11 | 1 | 1 | 5246-Gas Turbine Control System - hardware problems (including card failure) | D1-Forced - Immediate | 800-Miscellaneous
5246 | Gas Turbine Control System - hardware problems (including card failure) | Gas Turbine | Miscellaneous (Gas Turbine) | D1 | Forced - Immediate | 2022 | Gas | GG | 850 | Combined Cycle Block | RFC | Summer | 23.0833 | 55.4 | 1 | 1 | 5246-Gas Turbine Control System - hardware problems (including card failure) | D1-Forced - Immediate | 850-Combined Cycle Block
5246 | Gas Turbine Control System - hardware problems (including card failure) | Gas Turbine | Miscellaneous (Gas Turbine) | D1 | Forced - Immediate | 2022 | Gas | GG | 850 | Combined Cycle Block | RFC | Summer | 88.7999 | 266.4 | 1 | 1 | 5246-Gas Turbine Control System - hardware problems (including card failure) | D1-Forced - Immediate | 850-Combined Cycle Block
5246 | Gas Turbine Control System - hardware problems (including card failure) | Gas Turbine | Miscellaneous (Gas Turbine) | SF | Startup Failure | 2022 | Gas | GG | 850 | Combined Cycle Block | SERC | Winter | 371.6999 | 189 | 1 | 1 | 5246-Gas Turbine Control System - hardware problems (including card failure) | SF-Startup Failure | 850-Combined Cycle Block
5246 | Gas Turbine Control System - hardware problems (including card failure) | Gas Turbine | Miscellaneous (Gas Turbine) | U1 | Forced - Immediate | 2022 | Gas | GG | 850 | Combined Cycle Block | RFC | Summer | 1028.1999 | 291 | 1 | 1 | 5246-Gas Turbine Control System - hardware problems (including card failure) | U1-Forced - Immediate | 850-Combined Cycle Block
5246 | Gas Turbine Control System - hardware problems (including card failure) | Gas Turbine | Miscellaneous (Gas Turbine) | D1 | Forced - Immediate | 2022 | Gas | GG | 850 | Combined Cycle Block | RFC | Summer | 86.7933 | 55.4 | 1 | 1 | 5246-Gas Turbine Control System - hardware problems (including card failure) | D1-Forced - Immediate | 850-Combined Cycle Block
5246 | Gas Turbine Control System - hardware problems (including card failure) | Gas Turbine | Miscellaneous (Gas Turbine) | D1 | Forced - Immediate | 2022 | Gas | GG | 850 | Combined Cycle Block | SERC | Winter | 12032.1 | 261 | 1 | 1 | 5246-Gas Turbine Control System - hardware problems (including card failure) | D1-Forced - Immediate | 850-Combined Cycle Block
5246 | Gas Turbine Control System - hardware problems (including card failure) | Gas Turbine | Miscellaneous (Gas Turbine) | D1 | Forced - Immediate | 2022 | Gas | GG | 850 | Combined Cycle Block | SERC | Off-Peak | 38.17 | 381.7 | 1 | 1 | 5246-Gas Turbine Control System - hardware problems (including card failure) | D1-Forced - Immediate | 850-Combined Cycle Block
5246 | Gas Turbine Control System - hardware problems (including card failure) | Gas Turbine | Miscellaneous (Gas Turbine) | D1 | Forced - Immediate | 2022 | Gas | GG | 850 | Combined Cycle Block | RFC | Summer | 72.5199 | 155.4 | 1 | 1 | 5246-Gas Turbine Control System - hardware problems (including card failure) | D1-Forced - Immediate | 850-Combined Cycle Block
5246 | Gas Turbine Control System - hardware problems (including card failure) | Gas Turbine | Miscellaneous (Gas Turbine) | D1 | Forced - Immediate | 2022 | Gas | GG | 850 | Combined Cycle Block | SERC | Winter | 884.925 | 310.5 | 1 | 1 | 5246-Gas Turbine Control System - hardware problems (including card failure) | D1-Forced - Immediate | 850-Combined Cycle Block
5246 | Gas Turbine Control System - hardware problems (including card failure) | Gas Turbine | Miscellaneous (Gas Turbine) | D1 | Forced - Immediate | 2022 | Gas | GG | 850 | Combined Cycle Block | RFC | Winter | 1015 | 70 | 1 | 1 | 5246-Gas Turbine Control System - hardware problems (including card failure) | D1-Forced - Immediate | 850-Combined Cycle Block
5246 | Gas Turbine Control System - hardware problems (including card failure) | Gas Turbine | Miscellaneous (Gas Turbine) | D1 | Forced - Immediate | 2022 | Gas | GG | 850 | Combined Cycle Block | RFC | Summer | 209.5966 | 55.4 | 1 | 1 | 5246-Gas Turbine Control System - hardware problems (including card failure) | D1-Forced - Immediate | 850-Combined Cycle Block
5246 | Gas Turbine Control System - hardware problems (including card failure) | Gas Turbine | Miscellaneous (Gas Turbine) | D1 | Forced - Immediate | 2022 | Gas | GG | 850 | Combined Cycle Block | RFC | Summer | 339.7866 | 55.4 | 1 | 1 | 5246-Gas Turbine Control System - hardware problems (including card failure) | D1-Forced - Immediate | 850-Combined Cycle Block
5246 | Gas Turbine Control System - hardware problems (including card failure) | Gas Turbine | Miscellaneous (Gas Turbine) | D1 | Forced - Immediate | 2022 | Gas | GG | 850 | Combined Cycle Block | SERC | Summer | 496.5832 | 295 | 1 | 1 | 5246-Gas Turbine Control System - hardware problems (including card failure) | D1-Forced - Immediate | 850-Combined Cycle Block
5246 | Gas Turbine Control System - hardware problems (including card failure) | Gas Turbine | Miscellaneous (Gas Turbine) | D1 | Forced - Immediate | 2022 | Gas | GG | 850 | Combined Cycle Block | RFC | Winter | 404.8333 | 70 | 1 | 1 | 5246-Gas Turbine Control System - hardware problems (including card failure) | D1-Forced - Immediate | 850-Combined Cycle Block
5246 | Gas Turbine Control System - hardware problems (including card failure) | Gas Turbine | Miscellaneous (Gas Turbine) | U1 | Forced - Immediate | 2022 | Gas | GG | 850 | Combined Cycle Block | WECC | Winter | 734.4 | 51 | 1 | 1 | 5246-Gas Turbine Control System - hardware problems (including card failure) | U1-Forced - Immediate | 850-Combined Cycle Block
5246 | Gas Turbine Control System - hardware problems (including card failure) | Gas Turbine | Miscellaneous (Gas Turbine) | D1 | Forced - Immediate | 2022 | Gas | GG | 850 | Combined Cycle Block | RFC | Off-Peak | 903 | 210 | 1 | 1 | 5246-Gas Turbine Control System - hardware problems (including card failure) | D1-Forced - Immediate | 850-Combined Cycle Block
5246 | Gas Turbine Control System - hardware problems (including card failure) | Gas Turbine | Miscellaneous (Gas Turbine) | U1 | Forced - Immediate | 2022 | Gas | GG | 850 | Combined Cycle Block | NPCC | Off-Peak | 3653.628 | 74.64 | 1 | 1 | 5246-Gas Turbine Control System - hardware problems (including card failure) | U1-Forced - Immediate | 850-Combined Cycle Block
5246 | Gas Turbine Control System - hardware problems (including card failure) | Gas Turbine | Miscellaneous (Gas Turbine) | U1 | Forced - Immediate | 2022 | Gas | GG | 850 | Combined Cycle Block | RFC | Winter | 8772.5 | 55 | 1 | 1 | 5246-Gas Turbine Control System - hardware problems (including card failure) | U1-Forced - Immediate | 850-Combined Cycle Block
5246 | Gas Turbine Control System - hardware problems (including card failure) | Gas Turbine | Miscellaneous (Gas Turbine) | D1 | Forced - Immediate | 2022 | Gas | GG | 850 | Combined Cycle Block | RFC | Off-Peak | 433.9666 | 55.4 | 1 | 1 | 5246-Gas Turbine Control System - hardware problems (including card failure) | D1-Forced - Immediate | 850-Combined Cycle Block
5246 | Gas Turbine Control System - hardware problems (including card failure) | Gas Turbine | Miscellaneous (Gas Turbine) | U1 | Forced - Immediate | 2022 | Gas | GG | 850 | Combined Cycle Block | WECC | Winter | 515.6666 | 119 | 1 | 1 | 5246-Gas Turbine Control System - hardware problems (including card failure) | U1-Forced - Immediate | 850-Combined Cycle Block
5246 | Gas Turbine Control System - hardware problems (including card failure) | Gas Turbine | Miscellaneous (Gas Turbine) | D1 | Forced - Immediate | 2022 | Gas | GG | 850 | Combined Cycle Block | RFC | Summer | 366.5633 | 55.4 | 1 | 1 | 5246-Gas Turbine Control System - hardware problems (including card failure) | D1-Forced - Immediate | 850-Combined Cycle Block
5246 | Gas Turbine Control System - hardware problems (including card failure) | Gas Turbine | Miscellaneous (Gas Turbine) | D1 | Forced - Immediate | 2022 | Gas | GG | 850 | Combined Cycle Block | SERC | Summer | 573.7998 | 228 | 1 | 1 | 5246-Gas Turbine Control System - hardware problems (including card failure) | D1-Forced - Immediate | 850-Combined Cycle Block
5246 | Gas Turbine Control System - hardware problems (including card failure) | Gas Turbine | Miscellaneous (Gas Turbine) | U1 | Forced - Immediate | 2022 | Gas | GG | 850 | Combined Cycle Block | RFC | Winter | 1897.5 | 55 | 1 | 1 | 5246-Gas Turbine Control System - hardware problems (including card failure) | U1-Forced - Immediate | 850-Combined Cycle Block
5246 | Gas Turbine Control System - hardware problems (including card failure) | Gas Turbine | Miscellaneous (Gas Turbine) | U1 | Forced - Immediate | 2022 | Gas | GG | 851 | CC GT units | NPCC | Off-Peak | 1423.3333 | 244 | 1 | 1 | 5246-Gas Turbine Control System - hardware problems (including card failure) | U1-Forced - Immediate | 851-CC GT units
5246 | Gas Turbine Control System - hardware problems (including card failure) | Gas Turbine | Miscellaneous (Gas Turbine) | U1 | Forced - Immediate | 2022 | Gas | GG | 851 | CC GT units | WECC | Summer | 1199 | 55 | 1 | 1 | 5246-Gas Turbine Control System - hardware problems (including card failure) | U1-Forced - Immediate | 851-CC GT units
5246 | Gas Turbine Control System - hardware problems (including card failure) | Gas Turbine | Miscellaneous (Gas Turbine) | U1 | Forced - Immediate | 2022 | Gas | GG | 851 | CC GT units | SERC | Winter | 16981.0666 | 154 | 1 | 1 | 5246-Gas Turbine Control System - hardware problems (including card failure) | U1-Forced - Immediate | 851-CC GT units
5246 | Gas Turbine Control System - hardware problems (including card failure) | Gas Turbine | Miscellaneous (Gas Turbine) | U1 | Forced - Immediate | 2022 | Gas | GG | 851 | CC GT units | TRE | Off-Peak | 266.875 | 152.5 | 1 | 1 | 5246-Gas Turbine Control System - hardware problems (including card failure) | U1-Forced - Immediate | 851-CC GT units
5246 | Gas Turbine Control System - hardware problems (including card failure) | Gas Turbine | Miscellaneous (Gas Turbine) | U1 | Forced - Immediate | 2022 | Gas | GG | 851 | CC GT units | RFC | Summer | 148.16 | 111.12 | 1 | 1 | 5246-Gas Turbine Control System - hardware problems (including card failure) | U1-Forced - Immediate | 851-CC GT units
5246 | Gas Turbine Control System - hardware problems (including card failure) | Gas Turbine | Miscellaneous (Gas Turbine) | U1 | Forced - Immediate | 2022 | Gas | GG | 851 | CC GT units | RFC | Winter | 58.9333 | 110.5 | 1 | 1 | 5246-Gas Turbine Control System - hardware problems (including card failure) | U1-Forced - Immediate | 851-CC GT units
5246 | Gas Turbine Control System - hardware problems (including card failure) | Gas Turbine | Miscellaneous (Gas Turbine) | U1 | Forced - Immediate | 2022 | Gas | GG | 851 | CC GT units | TRE | Winter | 666.0583 | 155.5 | 1 | 1 | 5246-Gas Turbine Control System - hardware problems (including card failure) | U1-Forced - Immediate | 851-CC GT units
5246 | Gas Turbine Control System - hardware problems (including card failure) | Gas Turbine | Miscellaneous (Gas Turbine) | U1 | Forced - Immediate | 2022 | Gas | GG | 851 | CC GT units | RFC | Winter | 801 | 180 | 1 | 1 | 5246-Gas Turbine Control System - hardware problems (including card failure) | U1-Forced - Immediate | 851-CC GT units
5246 | Gas Turbine Control System - hardware problems (including card failure) | Gas Turbine | Miscellaneous (Gas Turbine) | SF | Startup Failure | 2022 | Gas | GG | 851 | CC GT units | WECC | Off-Peak | 937.8332 | 170 | 1 | 1 | 5246-Gas Turbine Control System - hardware problems (including card failure) | SF-Startup Failure | 851-CC GT units
5246 | Gas Turbine Control System - hardware problems (including card failure) | Gas Turbine | Miscellaneous (Gas Turbine) | U1 | Forced - Immediate | 2022 | Gas | GG | 851 | CC GT units | SERC | Off-Peak | 1121.25 | 172.5 | 1 | 1 | 5246-Gas Turbine Control System - hardware problems (including card failure) | U1-Forced - Immediate | 851-CC GT units
5246 | Gas Turbine Control System - hardware problems (including card failure) | Gas Turbine | Miscellaneous (Gas Turbine) | U1 | Forced - Immediate | 2022 | Gas | GG | 851 | CC GT units | TRE | Off-Peak | 3274.8 | 72 | 1 | 1 | 5246-Gas Turbine Control System - hardware problems (including card failure) | U1-Forced - Immediate | 851-CC GT units
5246 | Gas Turbine Control System - hardware problems (including card failure) | Gas Turbine | Miscellaneous (Gas Turbine) | U1 | Forced - Immediate | 2022 | Gas | GG | 851 | CC GT units | TRE | Summer | 1009.8333 | 166 | 1 | 1 | 5246-Gas Turbine Control System - hardware problems (including card failure) | U1-Forced - Immediate | 851-CC GT units
5246 | Gas Turbine Control System - hardware problems (including card failure) | Gas Turbine | Miscellaneous (Gas Turbine) | U1 | Forced - Immediate | 2022 | Gas | GG | 851 | CC GT units | TRE | Off-Peak | 9505.0832 | 167 | 1 | 1 | 5246-Gas Turbine Control System - hardware problems (including card failure) | U1-Forced - Immediate | 851-CC GT units
5246 | Gas Turbine Control System - hardware problems (including card failure) | Gas Turbine | Miscellaneous (Gas Turbine) | U1 | Forced - Immediate | 2022 | Gas | GG | 851 | CC GT units | WECC | Summer | 3814.2 | 146.7 | 1 | 1 | 5246-Gas Turbine Control System - hardware problems (including card failure) | U1-Forced - Immediate | 851-CC GT units
5246 | Gas Turbine Control System - hardware problems (including card failure) | Gas Turbine | Miscellaneous (Gas Turbine) | SF | Startup Failure | 2022 | Gas | GG | 851 | CC GT units | TRE | Off-Peak | 963.0332 | 167 | 1 | 1 | 5246-Gas Turbine Control System - hardware problems (including card failure) | SF-Startup Failure | 851-CC GT units
5246 | Gas Turbine Control System - hardware problems (including card failure) | Gas Turbine | Miscellaneous (Gas Turbine) | U1 | Forced - Immediate | 2022 | Gas | GG | 851 | CC GT units | TRE | Off-Peak | 1134.3332 | 164 | 1 | 1 | 5246-Gas Turbine Control System - hardware problems (including card failure) | U1-Forced - Immediate | 851-CC GT units
5246 | Gas Turbine Control System - hardware problems (including card failure) | Gas Turbine | Miscellaneous (Gas Turbine) | U1 | Forced - Immediate | 2022 | Gas | GG | 851 | CC GT units | SERC | Off-Peak | 1507.5833 | 197.5 | 1 | 1 | 5246-Gas Turbine Control System - hardware problems (including card failure) | U1-Forced - Immediate | 851-CC GT units
5246 | Gas Turbine Control System - hardware problems (including card failure) | Gas Turbine | Miscellaneous (Gas Turbine) | U1 | Forced - Immediate | 2022 | Gas | GG | 851 | CC GT units | WECC | Summer | 2505 | 167 | 1 | 1 | 5246-Gas Turbine Control System - hardware problems (including card failure) | U1-Forced - Immediate | 851-CC GT units
5246 | Gas Turbine Control System - hardware problems (including card failure) | Gas Turbine | Miscellaneous (Gas Turbine) | U1 | Forced - Immediate | 2022 | Gas | GG | 851 | CC GT units | MRO | Winter | 240.8 | 172 | 1 | 1 | 5246-Gas Turbine Control System - hardware problems (including card failure) | U1-Forced - Immediate | 851-CC GT units
5246 | Gas Turbine Control System - hardware problems (including card failure) | Gas Turbine | Miscellaneous (Gas Turbine) | U1 | Forced - Immediate | 2022 | Gas | GG | 851 | CC GT units | WECC | Winter | 28947.6 | 172 | 1 | 1 | 5246-Gas Turbine Control System - hardware problems (including card failure) | U1-Forced - Immediate | 851-CC GT units
5246 | Gas Turbine Control System - hardware problems (including card failure) | Gas Turbine | Miscellaneous (Gas Turbine) | SF | Startup Failure | 2022 | Gas | GG | 851 | CC GT units | TRE | Off-Peak | 75.6 | 168 | 1 | 1 | 5246-Gas Turbine Control System - hardware problems (including card failure) | SF-Startup Failure | 851-CC GT units
5246 | Gas Turbine Control System - hardware problems (including card failure) | Gas Turbine | Miscellaneous (Gas Turbine) | SF | Startup Failure | 2022 | Gas | GG | 851 | CC GT units | RFC | Winter | 6265.0666 | 272 | 1 | 1 | 5246-Gas Turbine Control System - hardware problems (including card failure) | SF-Startup Failure | 851-CC GT units
5246 | Gas Turbine Control System - hardware problems (including card failure) | Gas Turbine | Miscellaneous (Gas Turbine) | U1 | Forced - Immediate | 2022 | Gas | GG | 851 | CC GT units | SERC | Summer | 150.7999 | 174 | 1 | 1 | 5246-Gas Turbine Control System - hardware problems (including card failure) | U1-Forced - Immediate | 851-CC GT units
5246 | Gas Turbine Control System - hardware problems (including card failure) | Gas Turbine | Miscellaneous (Gas Turbine) | U1 | Forced - Immediate | 2022 | Gas | GG | 851 | CC GT units | WECC | Summer | 263.9999 | 180 | 1 | 1 | 5246-Gas Turbine Control System - hardware problems (including card failure) | U1-Forced - Immediate | 851-CC GT units
5246 | Gas Turbine Control System - hardware problems (including card failure) | Gas Turbine | Miscellaneous (Gas Turbine) | U1 | Forced - Immediate | 2022 | Gas | GG | 851 | CC GT units | WECC | Summer | 358.8 | 156 | 1 | 1 | 5246-Gas Turbine Control System - hardware problems (including card failure) | U1-Forced - Immediate | 851-CC GT units
5246 | Gas Turbine Control System - hardware problems (including card failure) | Gas Turbine | Miscellaneous (Gas Turbine) | U1 | Forced - Immediate | 2022 | Gas | GG | 851 | CC GT units | RFC | Winter | 1429.1333 | 110.5 | 1 | 1 | 5246-Gas Turbine Control System - hardware problems (including card failure) | U1-Forced - Immediate | 851-CC GT units
5246 | Gas Turbine Control System - hardware problems (including card failure) | Gas Turbine | Miscellaneous (Gas Turbine) | U1 | Forced - Immediate | 2022 | Gas | GG | 851 | CC GT units | TRE | Summer | 97.2 | 72 | 1 | 1 | 5246-Gas Turbine Control System - hardware problems (including card failure) | U1-Forced - Immediate | 851-CC GT units
5246 | Gas Turbine Control System - hardware problems (including card failure) | Gas Turbine | Miscellaneous (Gas Turbine) | U1 | Forced - Immediate | 2022 | Gas | GG | 851 | CC GT units | TRE | Summer | 1117.7333 | 166 | 1 | 1 | 5246-Gas Turbine Control System - hardware problems (including card failure) | U1-Forced - Immediate | 851-CC GT units
5246 | Gas Turbine Control System - hardware problems (including card failure) | Gas Turbine | Miscellaneous (Gas Turbine) | U1 | Forced - Immediate | 2022 | Gas | GG | 851 | CC GT units | TRE | Winter | 224.4666 | 182 | 1 | 1 | 5246-Gas Turbine Control System - hardware problems (including card failure) | U1-Forced - Immediate | 851-CC GT units
5246 | Gas Turbine Control System - hardware problems (including card failure) | Gas Turbine | Miscellaneous (Gas Turbine) | U1 | Forced - Immediate | 2022 | Gas | GG | 851 | CC GT units | TRE | Winter | 424.8 | 177 | 1 | 1 | 5246-Gas Turbine Control System - hardware problems (including card failure) | U1-Forced - Immediate | 851-CC GT units
5246 | Gas Turbine Control System - hardware problems (including card failure) | Gas Turbine | Miscellaneous (Gas Turbine) | SF | Startup Failure | 2022 | Gas | GG | 851 | CC GT units | SERC | Off-Peak | 29.625 | 197.5 | 1 | 1 | 5246-Gas Turbine Control System - hardware problems (including card failure) | SF-Startup Failure | 851-CC GT units
5246 | Gas Turbine Control System - hardware problems (including card failure) | Gas Turbine | Miscellaneous (Gas Turbine) | U1 | Forced - Immediate | 2022 | Gas | GG | 851 | CC GT units | WECC | Off-Peak | 23714 | 167 | 1 | 1 | 5246-Gas Turbine Control System - hardware problems (including card failure) | U1-Forced - Immediate | 851-CC GT units
5246 | Gas Turbine Control System - hardware problems (including card failure) | Gas Turbine | Miscellaneous (Gas Turbine) | U1 | Forced - Immediate | 2022 | Gas | GG | 851 | CC GT units | RFC | Summer | 186.2666 | 127 | 1 | 1 | 5246-Gas Turbine Control System - hardware problems (including card failure) | U1-Forced - Immediate | 851-CC GT units
5246 | Gas Turbine Control System - hardware problems (including card failure) | Gas Turbine | Miscellaneous (Gas Turbine) | U1 | Forced - Immediate | 2022 | Gas | GG | 851 | CC GT units | TRE | Summer | 322.8666 | 58 | 1 | 1 | 5246-Gas Turbine Control System - hardware problems (including card failure) | U1-Forced - Immediate | 851-CC GT units
5246 | Gas Turbine Control System - hardware problems (including card failure) | Gas Turbine | Miscellaneous (Gas Turbine) | U1 | Forced - Immediate | 2022 | Gas | GG | 851 | CC GT units | SERC | Winter | 138.3333 | 166 | 1 | 1 | 5246-Gas Turbine Control System - hardware problems (including card failure) | U1-Forced - Immediate | 851-CC GT units
5246 | Gas Turbine Control System - hardware problems (including card failure) | Gas Turbine | Miscellaneous (Gas Turbine) | SF | Startup Failure | 2022 | Gas | GG | 851 | CC GT units | WECC | Off-Peak | 2827.8666 | 167 | 1 | 1 | 5246-Gas Turbine Control System - hardware problems (including card failure) | SF-Startup Failure | 851-CC GT units
5246 | Gas Turbine Control System - hardware problems (including card failure) | Gas Turbine | Miscellaneous (Gas Turbine) | U1 | Forced - Immediate | 2022 | Gas | GG | 851 | CC GT units | SERC | Off-Peak | 977.2999 | 174 | 1 | 1 | 5246-Gas Turbine Control System - hardware problems (including card failure) | U1-Forced - Immediate | 851-CC GT units
5246 | Gas Turbine Control System - hardware problems (including card failure) | Gas Turbine | Miscellaneous (Gas Turbine) | U1 | Forced - Immediate | 2022 | Gas | GG | 851 | CC GT units | SERC | Off-Peak | 4312.5 | 172.5 | 1 | 1 | 5246-Gas Turbine Control System - hardware problems (including card failure) | U1-Forced - Immediate | 851-CC GT units
5246 | Gas Turbine Control System - hardware problems (including card failure) | Gas Turbine | Miscellaneous (Gas Turbine) | U1 | Forced - Immediate | 2022 | Gas | GG | 851 | CC GT units | TRE | Summer | 194.375 | 155.5 | 1 | 1 | 5246-Gas Turbine Control System - hardware problems (including card failure) | U1-Forced - Immediate | 851-CC GT units
5246 | Gas Turbine Control System - hardware problems (including card failure) | Gas Turbine | Miscellaneous (Gas Turbine) | U1 | Forced - Immediate | 2022 | Gas | GG | 851 | CC GT units | WECC | Summer | 3114 | 180 | 1 | 1 | 5246-Gas Turbine Control System - hardware problems (including card failure) | U1-Forced - Immediate | 851-CC GT units
5246 | Gas Turbine Control System - hardware problems (including card failure) | Gas Turbine | Miscellaneous (Gas Turbine) | U1 | Forced - Immediate | 2022 | Gas | GG | 851 | CC GT units | SERC | Off-Peak | 271.95 | 147 | 1 | 1 | 5246-Gas Turbine Control System - hardware problems (including card failure) | U1-Forced - Immediate | 851-CC GT units
5246 | Gas Turbine Control System - hardware problems (including card failure) | Gas Turbine | Miscellaneous (Gas Turbine) | U1 | Forced - Immediate | 2022 | Gas | GG | 851 | CC GT units | WECC | Summer | 198.7999 | 168 | 1 | 1 | 5246-Gas Turbine Control System - hardware problems (including card failure) | U1-Forced - Immediate | 851-CC GT units
5246 | Gas Turbine Control System - hardware problems (including card failure) | Gas Turbine | Miscellaneous (Gas Turbine) | U1 | Forced - Immediate | 2022 | Gas | GG | 851 | CC GT units | RFC | Summer | 304.2666 | 163 | 1 | 1 | 5246-Gas Turbine Control System - hardware problems (including card failure) | U1-Forced - Immediate | 851-CC GT units
5246 | Gas Turbine Control System - hardware problems (including card failure) | Gas Turbine | Miscellaneous (Gas Turbine) | U1 | Forced - Immediate | 2022 | Gas | GG | 851 | CC GT units | WECC | Summer | 2392 | 230 | 1 | 1 | 5246-Gas Turbine Control System - hardware problems (including card failure) | U1-Forced - Immediate | 851-CC GT units
5246 | Gas Turbine Control System - hardware problems (including card failure) | Gas Turbine | Miscellaneous (Gas Turbine) | U1 | Forced - Immediate | 2022 | Gas | GG | 851 | CC GT units | RFC | Winter | 211.7916 | 110.5 | 1 | 1 | 5246-Gas Turbine Control System - hardware problems (including card failure) | U1-Forced - Immediate | 851-CC GT units
5246 | Gas Turbine Control System - hardware problems (including card failure) | Gas Turbine | Miscellaneous (Gas Turbine) | U3 | Forced - Postponed | 2022 | Gas | GG | 851 | CC GT units | SERC | Summer | 1312.5 | 150 | 1 | 1 | 5246-Gas Turbine Control System - hardware problems (including card failure) | U3-Forced - Postponed | 851-CC GT units
5246 | Gas Turbine Control System - hardware problems (including card failure) | Gas Turbine | Miscellaneous (Gas Turbine) | U1 | Forced - Immediate | 2022 | Gas | GG | 851 | CC GT units | TRE | Off-Peak | 430.2166 | 155.5 | 1 | 1 | 5246-Gas Turbine Control System - hardware problems (including card failure) | U1-Forced - Immediate | 851-CC GT units
5246 | Gas Turbine Control System - hardware problems (including card failure) | Gas Turbine | Miscellaneous (Gas Turbine) | D1 | Forced - Immediate | 2022 | Waste Heat | WH | 852 | CC steam units | WECC | Summer | 235.9999 | 120 | 1 | 1 | 5246-Gas Turbine Control System - hardware problems (including card failure) | D1-Forced - Immediate | 852-CC steam units
5246 | Gas Turbine Control System - hardware problems (including card failure) | Gas Turbine | Miscellaneous (Gas Turbine) | D1 | Forced - Immediate | 2022 | Gas | GG | 852 | CC steam units | RFC | Winter | 5588.2665 | 208 | 1 | 1 | 5246-Gas Turbine Control System - hardware problems (including card failure) | D1-Forced - Immediate | 852-CC steam units
5246 | Gas Turbine Control System - hardware problems (including card failure) | Gas Turbine | Miscellaneous (Gas Turbine) | D1 | Forced - Immediate | 2022 | Waste Heat | WH | 852 | CC steam units | TRE | Off-Peak | 262.5 | 150 | 1 | 1 | 5246-Gas Turbine Control System - hardware problems (including card failure) | D1-Forced - Immediate | 852-CC steam units
5246 | Gas Turbine Control System - hardware problems (including card failure) | Gas Turbine | Miscellaneous (Gas Turbine) | D1 | Forced - Immediate | 2022 | Waste Heat | WH | 852 | CC steam units | TRE | Off-Peak | 8992.8332 | 158 | 1 | 1 | 5246-Gas Turbine Control System - hardware problems (including card failure) | D1-Forced - Immediate | 852-CC steam units
5246 | Gas Turbine Control System - hardware problems (including card failure) | Gas Turbine | Miscellaneous (Gas Turbine) | D1 | Forced - Immediate | 2022 | Waste Heat | WH | 852 | CC steam units | RFC | Summer | 97.955 | 53.43 | 1 | 1 | 5246-Gas Turbine Control System - hardware problems (including card failure) | D1-Forced - Immediate | 852-CC steam units
5246 | Gas Turbine Control System - hardware problems (including card failure) | Gas Turbine | Miscellaneous (Gas Turbine) | D1 | Forced - Immediate | 2022 | Waste Heat | WH | 852 | CC steam units | WECC | Summer | 356.9 | 86 | 1 | 1 | 5246-Gas Turbine Control System - hardware problems (including card failure) | D1-Forced - Immediate | 852-CC steam units
5246 | Gas Turbine Control System - hardware problems (including card failure) | Gas Turbine | Miscellaneous (Gas Turbine) | D1 | Forced - Immediate | 2022 | Waste Heat | WH | 852 | CC steam units | TRE | Off-Peak | 41.4 | 92 | 1 | 1 | 5246-Gas Turbine Control System - hardware problems (including card failure) | D1-Forced - Immediate | 852-CC steam units
5246 | Gas Turbine Control System - hardware problems (including card failure) | Gas Turbine | Miscellaneous (Gas Turbine) | D1 | Forced - Immediate | 2022 | Waste Heat | WH | 852 | CC steam units | TRE | Summer | 52.5 | 45 | 1 | 1 | 5246-Gas Turbine Control System - hardware problems (including card failure) | D1-Forced - Immediate | 852-CC steam units
5246 | Gas Turbine Control System - hardware problems (including card failure) | Gas Turbine | Miscellaneous (Gas Turbine) | D1 | Forced - Immediate | 2022 | Waste Heat | WH | 852 | CC steam units | RFC | Summer | 95.3333 | 65 | 1 | 1 | 5246-Gas Turbine Control System - hardware problems (including card failure) | D1-Forced - Immediate | 852-CC steam units
5246 | Gas Turbine Control System - hardware problems (including card failure) | Gas Turbine | Miscellaneous (Gas Turbine) | D1 | Forced - Immediate | 2022 | Waste Heat | WH | 852 | CC steam units | RFC | Winter | 102.5416 | 53.5 | 1 | 1 | 5246-Gas Turbine Control System - hardware problems (including card failure) | D1-Forced - Immediate | 852-CC steam units
5246 | Gas Turbine Control System - hardware problems (including card failure) | Gas Turbine | Miscellaneous (Gas Turbine) | D1 | Forced - Immediate | 2022 | Waste Heat | WH | 852 | CC steam units | WECC | Summer | 2127.9 | 123 | 1 | 1 | 5246-Gas Turbine Control System - hardware problems (including card failure) | D1-Forced - Immediate | 852-CC steam units
5246 | Gas Turbine Control System - hardware problems (including card failure) | Gas Turbine | Miscellaneous (Gas Turbine) | D1 | Forced - Immediate | 2022 | Gas | GG | 852 | CC steam units | SERC | Off-Peak | 735.7832 | 131 | 1 | 1 | 5246-Gas Turbine Control System - hardware problems (including card failure) | D1-Forced - Immediate | 852-CC steam units
5246 | Gas Turbine Control System - hardware problems (including card failure) | Gas Turbine | Miscellaneous (Gas Turbine) | D1 | Forced - Immediate | 2022 | Gas | GG | 852 | CC steam units | SERC | Off-Peak | 1040 | 160 | 1 | 1 | 5246-Gas Turbine Control System - hardware problems (including card failure) | D1-Forced - Immediate | 852-CC steam units
5246 | Gas Turbine Control System - hardware problems (including card failure) | Gas Turbine | Miscellaneous (Gas Turbine) | D1 | Forced - Immediate | 2022 | Gas | GG | 852 | CC steam units | SERC | Summer | 113.5332 | 131 | 1 | 1 | 5246-Gas Turbine Control System - hardware problems (including card failure) | D1-Forced - Immediate | 852-CC steam units
5246 | Gas Turbine Control System - hardware problems (including card failure) | Gas Turbine | Miscellaneous (Gas Turbine) | D1 | Forced - Immediate | 2022 | Waste Heat | WH | 852 | CC steam units | WECC | Summer | 180.3999 | 123 | 1 | 1 | 5246-Gas Turbine Control System - hardware problems (including card failure) | D1-Forced - Immediate | 852-CC steam units
5246 | Gas Turbine Control System - hardware problems (including card failure) | Gas Turbine | Miscellaneous (Gas Turbine) | D1 | Forced - Immediate | 2022 | Waste Heat | WH | 852 | CC steam units | TRE | Summer | 736.0833 | 121 | 1 | 1 | 5246-Gas Turbine Control System - hardware problems (including card failure) | D1-Forced - Immediate | 852-CC steam units
5246 | Gas Turbine Control System - hardware problems (including card failure) | Gas Turbine | Miscellaneous (Gas Turbine) | D1 | Forced - Immediate | 2022 | Waste Heat | WH | 852 | CC steam units | TRE | Winter | 118.4 | 96 | 1 | 1 | 5246-Gas Turbine Control System - hardware problems (including card failure) | D1-Forced - Immediate | 852-CC steam units
5246 | Gas Turbine Control System - hardware problems (including card failure) | Gas Turbine | Miscellaneous (Gas Turbine) | D1 | Forced - Immediate | 2022 | Waste Heat | WH | 852 | CC steam units | RFC | Winter | 467.25 | 105 | 1 | 1 | 5246-Gas Turbine Control System - hardware problems (including card failure) | D1-Forced - Immediate | 852-CC steam units
5246 | Gas Turbine Control System - hardware problems (including card failure) | Gas Turbine | Miscellaneous (Gas Turbine) | D1 | Forced - Immediate | 2022 | Waste Heat | WH | 852 | CC steam units | TRE | Winter | 655.3499 | 153 | 1 | 1 | 5246-Gas Turbine Control System - hardware problems (including card failure) | D1-Forced - Immediate | 852-CC steam units
5246 | Gas Turbine Control System - hardware problems (including card failure) | Gas Turbine | Miscellaneous (Gas Turbine) | U1 | Forced - Immediate | 2022 | Waste Heat | WH | 852 | CC steam units | WECC | Summer | 1227.2 | 118 | 1 | 1 | 5246-Gas Turbine Control System - hardware problems (including card failure) | U1-Forced - Immediate | 852-CC steam units
5246 | Gas Turbine Control System - hardware problems (including card failure) | Gas Turbine | Miscellaneous (Gas Turbine) | U3 | Forced - Postponed | 2022 | Waste Heat | WH | 852 | CC steam units | SERC | Summer | 720 | 75 | 1 | 1 | 5246-Gas Turbine Control System - hardware problems (including card failure) | U3-Forced - Postponed | 852-CC steam units
5246 | Gas Turbine Control System - hardware problems (including card failure) | Gas Turbine | Miscellaneous (Gas Turbine) | D1 | Forced - Immediate | 2022 | Waste Heat | WH | 852 | CC steam units | TRE | Summer | 814.7333 | 121 | 1 | 1 | 5246-Gas Turbine Control System - hardware problems (including card failure) | D1-Forced - Immediate | 852-CC steam units
5246 | Gas Turbine Control System - hardware problems (including card failure) | Gas Turbine | Miscellaneous (Gas Turbine) | D1 | Forced - Immediate | 2022 | Waste Heat | WH | 852 | CC steam units | TRE | Off-Peak | 423.2999 | 153 | 1 | 1 | 5246-Gas Turbine Control System - hardware problems (including card failure) | D1-Forced - Immediate | 852-CC steam units
5246 | Gas Turbine Control System - hardware problems (including card failure) | Gas Turbine | Miscellaneous (Gas Turbine) | D1 | Forced - Immediate | 2022 | Waste Heat | WH | 852 | CC steam units | WECC | Summer | 1559.4666 | 86 | 1 | 1 | 5246-Gas Turbine Control System - hardware problems (including card failure) | D1-Forced - Immediate | 852-CC steam units
5246 | Gas Turbine Control System - hardware problems (including card failure) | Gas Turbine | Miscellaneous (Gas Turbine) | D1 | Forced - Immediate | 2022 | Waste Heat | WH | 852 | CC steam units | TRE | Summer | 191.25 | 153 | 1 | 1 | 5246-Gas Turbine Control System - hardware problems (including card failure) | D1-Forced - Immediate | 852-CC steam units
5246 | Gas Turbine Control System - hardware problems (including card failure) | Gas Turbine | Miscellaneous (Gas Turbine) | D1 | Forced - Immediate | 2022 | Waste Heat | WH | 852 | CC steam units | SERC | Winter | 4276.85 | 37.19 | 1 | 1 | 5246-Gas Turbine Control System - hardware problems (including card failure) | D1-Forced - Immediate | 852-CC steam units
5246 | Gas Turbine Control System - hardware problems (including card failure) | Gas Turbine | Miscellaneous (Gas Turbine) | D1 | Forced - Immediate | 2022 | Gas | GG | 852 | CC steam units | TRE | Off-Peak | 760.8333 | 110 | 1 | 1 | 5246-Gas Turbine Control System - hardware problems (including card failure) | D1-Forced - Immediate | 852-CC steam units
5246 | Gas Turbine Control System - hardware problems (including card failure) | Gas Turbine | Miscellaneous (Gas Turbine) | D1 | Forced - Immediate | 2022 | Waste Heat | WH | 852 | CC steam units | RFC | Winter | 28.5333 | 53.5 | 1 | 1 | 5246-Gas Turbine Control System - hardware problems (including card failure) | D1-Forced - Immediate | 852-CC steam units
5246 | Gas Turbine Control System - hardware problems (including card failure) | Gas Turbine | Miscellaneous (Gas Turbine) | D1 | Forced - Immediate | 2022 | Gas | GG | 852 | CC steam units | WECC | Off-Peak | 992.9999 | 180 | 1 | 1 | 5246-Gas Turbine Control System - hardware problems (including card failure) | D1-Forced - Immediate | 852-CC steam units
5246 | Gas Turbine Control System - hardware problems (including card failure) | Gas Turbine | Miscellaneous (Gas Turbine) | D1 | Forced - Immediate | 2022 | Waste Heat | WH | 852 | CC steam units | TRE | Off-Peak | 2046.75 | 45 | 1 | 1 | 5246-Gas Turbine Control System - hardware problems (including card failure) | D1-Forced - Immediate | 852-CC steam units
5246 | Gas Turbine Control System - hardware problems (including card failure) | Gas Turbine | Miscellaneous (Gas Turbine) | D1 | Forced - Immediate | 2022 | Waste Heat | WH | 852 | CC steam units | RFC | Winter | 691.9333 | 53.5 | 1 | 1 | 5246-Gas Turbine Control System - hardware problems (including card failure) | D1-Forced - Immediate | 852-CC steam units
5246 | Gas Turbine Control System - hardware problems (including card failure) | Gas Turbine | Miscellaneous (Gas Turbine) | D1 | Forced - Immediate | 2022 | Gas | GG | 852 | CC steam units | SERC | Off-Peak | 4000 | 160 | 1 | 1 | 5246-Gas Turbine Control System - hardware problems (including card failure) | D1-Forced - Immediate | 852-CC steam units
5246 | Gas Turbine Control System - hardware problems (including card failure) | Gas Turbine | Miscellaneous (Gas Turbine) | U1 | Forced - Immediate | 2022 | Gas | GG | 861 | CoG GT units | SERC | Off-Peak | 62.0999 | 162 | 1 | 1 | 5246-Gas Turbine Control System - hardware problems (including card failure) | U1-Forced - Immediate | 861-CoG GT units
5246 | Gas Turbine Control System - hardware problems (including card failure) | Gas Turbine | Miscellaneous (Gas Turbine) | U1 | Forced - Immediate | 2022 | Gas | GG | 861 | CoG GT units | SERC | Summer | 194.6666 | 160 | 1 | 1 | 5246-Gas Turbine Control System - hardware problems (including card failure) | U1-Forced - Immediate | 861-CoG GT units
5246 | Gas Turbine Control System - hardware problems (including card failure) | Gas Turbine | Miscellaneous (Gas Turbine) | U1 | Forced - Immediate | 2022 | Gas | GG | 861 | CoG GT units | SERC | Winter | 85.2499 | 165 | 1 | 1 | 5246-Gas Turbine Control System - hardware problems (including card failure) | U1-Forced - Immediate | 861-CoG GT units
5246 | Gas Turbine Control System - hardware problems (including card failure) | Gas Turbine | Miscellaneous (Gas Turbine) | U1 | Forced - Immediate | 2022 | Waste Heat | WH | 862 | CoG steam units | SERC | Off-Peak | 17.15 | 49 | 1 | 1 | 5246-Gas Turbine Control System - hardware problems (including card failure) | U1-Forced - Immediate | 862-CoG steam units
5247 | Gas Turbine Control System - internal and termination wiring | Gas Turbine | Miscellaneous (Gas Turbine) | U1 | Forced - Immediate | 2022 | Gas | GG | 300 | Gas Turbine/Jet Engine (Simple Cycle Operation) | RFC | Off-Peak | 5047.61 | 50.2 | 1 | 1 | 5247-Gas Turbine Control System - internal and termination wiring | U1-Forced - Immediate | 300-Gas Turbine/Jet Engine (Simple Cycle Operation)
5247 | Gas Turbine Control System - internal and termination wiring | Gas Turbine | Miscellaneous (Gas Turbine) | U1 | Forced - Immediate | 2022 | Gas | GG | 300 | Gas Turbine/Jet Engine (Simple Cycle Operation) | RFC | Off-Peak | 100.9166 | 173 | 1 | 1 | 5247-Gas Turbine Control System - internal and termination wiring | U1-Forced - Immediate | 300-Gas Turbine/Jet Engine (Simple Cycle Operation)
5247 | Gas Turbine Control System - internal and termination wiring | Gas Turbine | Miscellaneous (Gas Turbine) | U1 | Forced - Immediate | 2022 | Gas | GG | 300 | Gas Turbine/Jet Engine (Simple Cycle Operation) | WECC | Summer | 5862.7083 | 53.5 | 1 | 1 | 5247-Gas Turbine Control System - internal and termination wiring | U1-Forced - Immediate | 300-Gas Turbine/Jet Engine (Simple Cycle Operation)
5247 | Gas Turbine Control System - internal and termination wiring | Gas Turbine | Miscellaneous (Gas Turbine) | U1 | Forced - Immediate | 2022 | Oil | DI | 300 | Gas Turbine/Jet Engine (Simple Cycle Operation) | MRO | Winter | 128.52 | 61.2 | 1 | 1 | 5247-Gas Turbine Control System - internal and termination wiring | U1-Forced - Immediate | 300-Gas Turbine/Jet Engine (Simple Cycle Operation)
5247 | Gas Turbine Control System - internal and termination wiring | Gas Turbine | Miscellaneous (Gas Turbine) | U1 | Forced - Immediate | 2022 | Oil | DI | 300 | Gas Turbine/Jet Engine (Simple Cycle Operation) | RFC | Summer | 1195.2 | 54 | 1 | 1 | 5247-Gas Turbine Control System - internal and termination wiring | U1-Forced - Immediate | 300-Gas Turbine/Jet Engine (Simple Cycle Operation)
5247 | Gas Turbine Control System - internal and termination wiring | Gas Turbine | Miscellaneous (Gas Turbine) | U1 | Forced - Immediate | 2022 | Gas | GG | 300 | Gas Turbine/Jet Engine (Simple Cycle Operation) | RFC | Summer | 230 | 50 | 1 | 1 | 5247-Gas Turbine Control System - internal and termination wiring | U1-Forced - Immediate | 300-Gas Turbine/Jet Engine (Simple Cycle Operation)
5247 | Gas Turbine Control System - internal and termination wiring | Gas Turbine | Miscellaneous (Gas Turbine) | U1 | Forced - Immediate | 2022 | Gas | GG | 300 | Gas Turbine/Jet Engine (Simple Cycle Operation) | RFC | Summer | 3958.2 | 108 | 1 | 1 | 5247-Gas Turbine Control System - internal and termination wiring | U1-Forced - Immediate | 300-Gas Turbine/Jet Engine (Simple Cycle Operation)
5247 | Gas Turbine Control System - internal and termination wiring | Gas Turbine | Miscellaneous (Gas Turbine) | U1 | Forced - Immediate | 2022 | Gas | GG | 300 | Gas Turbine/Jet Engine (Simple Cycle Operation) | SERC | Winter | 304.3 | 179 | 1 | 1 | 5247-Gas Turbine Control System - internal and termination wiring | U1-Forced - Immediate | 300-Gas Turbine/Jet Engine (Simple Cycle Operation)
5247 | Gas Turbine Control System - internal and termination wiring | Gas Turbine | Miscellaneous (Gas Turbine) | SF | Startup Failure | 2022 | Gas | GG | 300 | Gas Turbine/Jet Engine (Simple Cycle Operation) | MRO | Off-Peak | 94.7333 | 98 | 1 | 1 | 5247-Gas Turbine Control System - internal and termination wiring | SF-Startup Failure | 300-Gas Turbine/Jet Engine (Simple Cycle Operation)
5247 | Gas Turbine Control System - internal and termination wiring | Gas Turbine | Miscellaneous (Gas Turbine) | U1 | Forced - Immediate | 2022 | Gas | GG | 300 | Gas Turbine/Jet Engine (Simple Cycle Operation) | RFC | Off-Peak | 6.7508 | 81.01 | 1 | 1 | 5247-Gas Turbine Control System - internal and termination wiring | U1-Forced - Immediate | 300-Gas Turbine/Jet Engine (Simple Cycle Operation)
5247 | Gas Turbine Control System - internal and termination wiring | Gas Turbine | Miscellaneous (Gas Turbine) | U1 | Forced - Immediate | 2022 | Gas | GG | 300 | Gas Turbine/Jet Engine (Simple Cycle Operation) | RFC | Winter | 145.6 | 91 | 1 | 1 | 5247-Gas Turbine Control System - internal and termination wiring | U1-Forced - Immediate | 300-Gas Turbine/Jet Engine (Simple Cycle Operation)
5247 | Gas Turbine Control System - internal and termination wiring | Gas Turbine | Miscellaneous (Gas Turbine) | U1 | Forced - Immediate | 2022 | Gas | GG | 300 | Gas Turbine/Jet Engine (Simple Cycle Operation) | RFC | Winter | 808.3833 | 91 | 1 | 1 | 5247-Gas Turbine Control System - internal and termination wiring | U1-Forced - Immediate | 300-Gas Turbine/Jet Engine (Simple Cycle Operation)
5247 | Gas Turbine Control System - internal and termination wiring | Gas Turbine | Miscellaneous (Gas Turbine) | U1 | Forced - Immediate | 2022 | Oil | DI | 300 | Gas Turbine/Jet Engine (Simple Cycle Operation) | MRO | Winter | 91.8 | 61.2 | 1 | 1 | 5247-Gas Turbine Control System - internal and termination wiring | U1-Forced - Immediate | 300-Gas Turbine/Jet Engine (Simple Cycle Operation)
5247 | Gas Turbine Control System - internal and termination wiring | Gas Turbine | Miscellaneous (Gas Turbine) | SF | Startup Failure | 2022 | Gas | GG | 300 | Gas Turbine/Jet Engine (Simple Cycle Operation) | WECC | Summer | 158.5833 | 55 | 1 | 1 | 5247-Gas Turbine Control System - internal and termination wiring | SF-Startup Failure | 300-Gas Turbine/Jet Engine (Simple Cycle Operation)
5247 | Gas Turbine Control System - internal and termination wiring | Gas Turbine | Miscellaneous (Gas Turbine) | U1 | Forced - Immediate | 2022 | Gas | GG | 300 | Gas Turbine/Jet Engine (Simple Cycle Operation) | TRE | Summer | 96.75 | 43 | 1 | 1 | 5247-Gas Turbine Control System - internal and termination wiring | U1-Forced - Immediate | 300-Gas Turbine/Jet Engine (Simple Cycle Operation)
5247 | Gas Turbine Control System - internal and termination wiring | Gas Turbine | Miscellaneous (Gas Turbine) | U1 | Forced - Immediate | 2022 | Gas | GG | 850 | Combined Cycle Block | SERC | Summer | 463.25 | 109 | 1 | 1 | 5247-Gas Turbine Control System - internal and termination wiring | U1-Forced - Immediate | 850-Combined Cycle Block
5247 | Gas Turbine Control System - internal and termination wiring | Gas Turbine | Miscellaneous (Gas Turbine) | D1 | Forced - Immediate | 2022 | Gas | GG | 850 | Combined Cycle Block | SERC | Off-Peak | 1074.9242 | 381.63 | 1 | 1 | 5247-Gas Turbine Control System - internal and termination wiring | D1-Forced - Immediate | 850-Combined Cycle Block
5247 | Gas Turbine Control System - internal and termination wiring | Gas Turbine | Miscellaneous (Gas Turbine) | D1 | Forced - Immediate | 2022 | Gas | GG | 850 | Combined Cycle Block | RFC | Off-Peak | 955.8332 | 310 | 1 | 1 | 5247-Gas Turbine Control System - internal and termination wiring | D1-Forced - Immediate | 850-Combined Cycle Block
5247 | Gas Turbine Control System - internal and termination wiring | Gas Turbine | Miscellaneous (Gas Turbine) | D1 | Forced - Immediate | 2022 | Gas | GG | 850 | Combined Cycle Block | NPCC | Winter | 367.2 | 272 | 1 | 1 | 5247-Gas Turbine Control System - internal and termination wiring | D1-Forced - Immediate | 850-Combined Cycle Block
5247 | Gas Turbine Control System - internal and termination wiring | Gas Turbine | Miscellaneous (Gas Turbine) | D1 | Forced - Immediate | 2022 | Gas | GG | 850 | Combined Cycle Block | RFC | Summer | 18.4666 | 55.4 | 1 | 1 | 5247-Gas Turbine Control System - internal and termination wiring | D1-Forced - Immediate | 850-Combined Cycle Block
5247 | Gas Turbine Control System - internal and termination wiring | Gas Turbine | Miscellaneous (Gas Turbine) | D1 | Forced - Immediate | 2022 | Waste Heat | WH | 850 | Combined Cycle Block | SERC | Summer | 1667.185 | 98.65 | 1 | 1 | 5247-Gas Turbine Control System - internal and termination wiring | D1-Forced - Immediate | 850-Combined Cycle Block
5247 | Gas Turbine Control System - internal and termination wiring | Gas Turbine | Miscellaneous (Gas Turbine) | U1 | Forced - Immediate | 2022 | Gas | GG | 851 | CC GT units | SERC | Summer | 1221.75 | 181 | 1 | 1 | 5247-Gas Turbine Control System - internal and termination wiring | U1-Forced - Immediate | 851-CC GT units
5247 | Gas Turbine Control System - internal and termination wiring | Gas Turbine | Miscellaneous (Gas Turbine) | SF | Startup Failure | 2022 | Gas | GG | 851 | CC GT units | NPCC | Summer | 2262.85 | 167 | 1 | 1 | 5247-Gas Turbine Control System - internal and termination wiring | SF-Startup Failure | 851-CC GT units
5247 | Gas Turbine Control System - internal and termination wiring | Gas Turbine | Miscellaneous (Gas Turbine) | U1 | Forced - Immediate | 2022 | Gas | GG | 851 | CC GT units | SERC | Summer | 2373.4082 | 140.3 | 1 | 1 | 5247-Gas Turbine Control System - internal and termination wiring | U1-Forced - Immediate | 851-CC GT units
5247 | Gas Turbine Control System - internal and termination wiring | Gas Turbine | Miscellaneous (Gas Turbine) | U1 | Forced - Immediate | 2022 | Gas | GG | 851 | CC GT units | SERC | Off-Peak | 1022.0832 | 275 | 1 | 1 | 5247-Gas Turbine Control System - internal and termination wiring | U1-Forced - Immediate | 851-CC GT units
5247 | Gas Turbine Control System - internal and termination wiring | Gas Turbine | Miscellaneous (Gas Turbine) | U1 | Forced - Immediate | 2022 | Gas | GG | 851 | CC GT units | RFC | Off-Peak | 254.3086 | 224.39 | 1 | 1 | 5247-Gas Turbine Control System - internal and termination wiring | U1-Forced - Immediate | 851-CC GT units
5247 | Gas Turbine Control System - internal and termination wiring | Gas Turbine | Miscellaneous (Gas Turbine) | SF | Startup Failure | 2022 | Gas | GG | 851 | CC GT units | NPCC | Summer | 712.5332 | 167 | 1 | 1 | 5247-Gas Turbine Control System - internal and termination wiring | SF-Startup Failure | 851-CC GT units
5247 | Gas Turbine Control System - internal and termination wiring | Gas Turbine | Miscellaneous (Gas Turbine) | U1 | Forced - Immediate | 2022 | Gas | GG | 851 | CC GT units | WECC | Off-Peak | 350.9999 | 162 | 1 | 1 | 5247-Gas Turbine Control System - internal and termination wiring | U1-Forced - Immediate | 851-CC GT units
5247 | Gas Turbine Control System - internal and termination wiring | Gas Turbine | Miscellaneous (Gas Turbine) | D1 | Forced - Immediate | 2022 | Gas | GG | 852 | CC steam units | SERC | Off-Peak | 542.6332 | 146 | 1 | 1 | 5247-Gas Turbine Control System - internal and termination wiring | D1-Forced - Immediate | 852-CC steam units
5247 | Gas Turbine Control System - internal and termination wiring | Gas Turbine | Miscellaneous (Gas Turbine) | U1 | Forced - Immediate | 2022 | Gas | GG | 852 | CC steam units | WECC | Off-Peak | 548.25 | 255 | 1 | 1 | 5247-Gas Turbine Control System - internal and termination wiring | U1-Forced - Immediate | 852-CC steam units
5247 | Gas Turbine Control System - internal and termination wiring | Gas Turbine | Miscellaneous (Gas Turbine) | D1 | Forced - Immediate | 2022 | Waste Heat | WH | 862 | CoG steam units | SERC | Winter | 7.75 | 15 | 1 | 1 | 5247-Gas Turbine Control System - internal and termination wiring | D1-Forced - Immediate | 862-CoG steam units
5248 | Gas Turbine Control System - logic problems | Gas Turbine | Miscellaneous (Gas Turbine) | U1 | Forced - Immediate | 2022 | Gas | GG | 300 | Gas Turbine/Jet Engine (Simple Cycle Operation) | RFC | Off-Peak | 11 | 11 | 2 | 2 | 5248-Gas Turbine Control System - logic problems | U1-Forced - Immediate | 300-Gas Turbine/Jet Engine (Simple Cycle Operation)
5248 | Gas Turbine Control System - logic problems | Gas Turbine | Miscellaneous (Gas Turbine) | U1 | Forced - Immediate | 2022 | Gas | GG | 300 | Gas Turbine/Jet Engine (Simple Cycle Operation) | WECC | Summer | 24.5 | 49 | 1 | 1 | 5248-Gas Turbine Control System - logic problems | U1-Forced - Immediate | 300-Gas Turbine/Jet Engine (Simple Cycle Operation)
5248 | Gas Turbine Control System - logic problems | Gas Turbine | Miscellaneous (Gas Turbine) | U1 | Forced - Immediate | 2022 | Gas | GG | 300 | Gas Turbine/Jet Engine (Simple Cycle Operation) | WECC | Winter | 4.08 | 40.8 | 1 | 1 | 5248-Gas Turbine Control System - logic problems | U1-Forced - Immediate | 300-Gas Turbine/Jet Engine (Simple Cycle Operation)
5248 | Gas Turbine Control System - logic problems | Gas Turbine | Miscellaneous (Gas Turbine) | U1 | Forced - Immediate | 2022 | Gas | GG | 300 | Gas Turbine/Jet Engine (Simple Cycle Operation) | SERC | Winter | 32.8949 | 197.37 | 1 | 1 | 5248-Gas Turbine Control System - logic problems | U1-Forced - Immediate | 300-Gas Turbine/Jet Engine (Simple Cycle Operation)
5248 | Gas Turbine Control System - logic problems | Gas Turbine | Miscellaneous (Gas Turbine) | U1 | Forced - Immediate | 2022 | Gas | GG | 300 | Gas Turbine/Jet Engine (Simple Cycle Operation) | WECC | Winter | 778.6 | 102 | 1 | 1 | 5248-Gas Turbine Control System - logic problems | U1-Forced - Immediate | 300-Gas Turbine/Jet Engine (Simple Cycle Operation)
5248 | Gas Turbine Control System - logic problems | Gas Turbine | Miscellaneous (Gas Turbine) | SF | Startup Failure | 2022 | Gas | GG | 300 | Gas Turbine/Jet Engine (Simple Cycle Operation) | RFC | Off-Peak | 9.9833 | 119.8 | 2 | 3 | 5248-Gas Turbine Control System - logic problems | SF-Startup Failure | 300-Gas Turbine/Jet Engine (Simple Cycle Operation)
5248 | Gas Turbine Control System - logic problems | Gas Turbine | Miscellaneous (Gas Turbine) | SF | Startup Failure | 2022 | Gas | GG | 300 | Gas Turbine/Jet Engine (Simple Cycle Operation) | RFC | Winter | 9.9833 | 119.8 | 1 | 1 | 5248-Gas Turbine Control System - logic problems | SF-Startup Failure | 300-Gas Turbine/Jet Engine (Simple Cycle Operation)
5248 | Gas Turbine Control System - logic problems | Gas Turbine | Miscellaneous (Gas Turbine) | SF | Startup Failure | 2022 | Gas | GG | 300 | Gas Turbine/Jet Engine (Simple Cycle Operation) | SERC | Winter | 40.25 | 115 | 1 | 1 | 5248-Gas Turbine Control System - logic problems | SF-Startup Failure | 300-Gas Turbine/Jet Engine (Simple Cycle Operation)
5248 | Gas Turbine Control System - logic problems | Gas Turbine | Miscellaneous (Gas Turbine) | U1 | Forced - Immediate | 2022 | Gas | GG | 300 | Gas Turbine/Jet Engine (Simple Cycle Operation) | RFC | Off-Peak | 52.63 | 83.1 | 1 | 1 | 5248-Gas Turbine Control System - logic problems | U1-Forced - Immediate | 300-Gas Turbine/Jet Engine (Simple Cycle Operation)
5248 | Gas Turbine Control System - logic problems | Gas Turbine | Miscellaneous (Gas Turbine) | U1 | Forced - Immediate | 2022 | Gas | GG | 300 | Gas Turbine/Jet Engine (Simple Cycle Operation) | RFC | Off-Peak | 153.7433 | 119.8 | 1 | 1 | 5248-Gas Turbine Control System - logic problems | U1-Forced - Immediate | 300-Gas Turbine/Jet Engine (Simple Cycle Operation)
5248 | Gas Turbine Control System - logic problems | Gas Turbine | Miscellaneous (Gas Turbine) | U1 | Forced - Immediate | 2022 | Gas | GG | 300 | Gas Turbine/Jet Engine (Simple Cycle Operation) | WECC | Summer | 49.8166 | 49 | 1 | 1 | 5248-Gas Turbine Control System - logic problems | U1-Forced - Immediate | 300-Gas Turbine/Jet Engine (Simple Cycle Operation)
5248 | Gas Turbine Control System - logic problems | Gas Turbine | Miscellaneous (Gas Turbine) | U1 | Forced - Immediate | 2022 | Gas | GG | 300 | Gas Turbine/Jet Engine (Simple Cycle Operation) | MRO | Winter | 18.84 | 31.4 | 1 | 1 | 5248-Gas Turbine Control System - logic problems | U1-Forced - Immediate | 300-Gas Turbine/Jet Engine (Simple Cycle Operation)
5248 | Gas Turbine Control System - logic problems | Gas Turbine | Miscellaneous (Gas Turbine) | SF | Startup Failure | 2022 | Gas | GG | 300 | Gas Turbine/Jet Engine (Simple Cycle Operation) | WECC | Summer | 13 | 52 | 1 | 1 | 5248-Gas Turbine Control System - logic problems | SF-Startup Failure | 300-Gas Turbine/Jet Engine (Simple Cycle Operation)
5248 | Gas Turbine Control System - logic problems | Gas Turbine | Miscellaneous (Gas Turbine) | U1 | Forced - Immediate | 2022 | Gas | GG | 300 | Gas Turbine/Jet Engine (Simple Cycle Operation) | TRE | Winter | 70.95 | 43 | 1 | 1 | 5248-Gas Turbine Control System - logic problems | U1-Forced - Immediate | 300-Gas Turbine/Jet Engine (Simple Cycle Operation)
5248 | Gas Turbine Control System - logic problems | Gas Turbine | Miscellaneous (Gas Turbine) | U1 | Forced - Immediate | 2022 | Gas | GG | 300 | Gas Turbine/Jet Engine (Simple Cycle Operation) | WECC | Off-Peak | 1862 | 49 | 2 | 2 | 5248-Gas Turbine Control System - logic problems | U1-Forced - Immediate | 300-Gas Turbine/Jet Engine (Simple Cycle Operation)
5248 | Gas Turbine Control System - logic problems | Gas Turbine | Miscellaneous (Gas Turbine) | U1 | Forced - Immediate | 2022 | Gas | GG | 300 | Gas Turbine/Jet Engine (Simple Cycle Operation) | MRO | Summer | 74.2 | 106 | 1 | 1 | 5248-Gas Turbine Control System - logic problems | U1-Forced - Immediate | 300-Gas Turbine/Jet Engine (Simple Cycle Operation)
5248 | Gas Turbine Control System - logic problems | Gas Turbine | Miscellaneous (Gas Turbine) | U1 | Forced - Immediate | 2022 | Gas | GG | 300 | Gas Turbine/Jet Engine (Simple Cycle Operation) | MRO | Winter | 17.16 | 39.6 | 1 | 1 | 5248-Gas Turbine Control System - logic problems | U1-Forced - Immediate | 300-Gas Turbine/Jet Engine (Simple Cycle Operation)
5248 | Gas Turbine Control System - logic problems | Gas Turbine | Miscellaneous (Gas Turbine) | U1 | Forced - Immediate | 2022 | Gas | GG | 300 | Gas Turbine/Jet Engine (Simple Cycle Operation) | RFC | Off-Peak | 11.8 | 11.8 | 1 | 1 | 5248-Gas Turbine Control System - logic problems | U1-Forced - Immediate | 300-Gas Turbine/Jet Engine (Simple Cycle Operation)
5248 | Gas Turbine Control System - logic problems | Gas Turbine | Miscellaneous (Gas Turbine) | U1 | Forced - Immediate | 2022 | Gas | GG | 300 | Gas Turbine/Jet Engine (Simple Cycle Operation) | RFC | Winter | 81.6666 | 100 | 1 | 1 | 5248-Gas Turbine Control System - logic problems | U1-Forced - Immediate | 300-Gas Turbine/Jet Engine (Simple Cycle Operation)
5248 | Gas Turbine Control System - logic problems | Gas Turbine | Miscellaneous (Gas Turbine) | U1 | Forced - Immediate | 2022 | Gas | GG | 300 | Gas Turbine/Jet Engine (Simple Cycle Operation) | SERC | Winter | 109.6669 | 193.53 | 1 | 1 | 5248-Gas Turbine Control System - logic problems | U1-Forced - Immediate | 300-Gas Turbine/Jet Engine (Simple Cycle Operation)
5248 | Gas Turbine Control System - logic problems | Gas Turbine | Miscellaneous (Gas Turbine) | D1 | Forced - Immediate | 2022 | Gas | GG | 300 | Gas Turbine/Jet Engine (Simple Cycle Operation) | WECC | Off-Peak | 131.8748 | 316.5 | 1 | 1 | 5248-Gas Turbine Control System - logic problems | D1-Forced - Immediate | 300-Gas Turbine/Jet Engine (Simple Cycle Operation)
5248 | Gas Turbine Control System - logic problems | Gas Turbine | Miscellaneous (Gas Turbine) | U1 | Forced - Immediate | 2022 | Gas | GG | 300 | Gas Turbine/Jet Engine (Simple Cycle Operation) | MRO | Winter | 2397.6 | 88.8 | 1 | 1 | 5248-Gas Turbine Control System - logic problems | U1-Forced - Immediate | 300-Gas Turbine/Jet Engine (Simple Cycle Operation)
5248 | Gas Turbine Control System - logic problems | Gas Turbine | Miscellaneous (Gas Turbine) | D1 | Forced - Immediate | 2022 | Gas | GG | 300 | Gas Turbine/Jet Engine (Simple Cycle Operation) | MRO | Winter | 37.1167 | 17 | 1 | 1 | 5248-Gas Turbine Control System - logic problems | D1-Forced - Immediate | 300-Gas Turbine/Jet Engine (Simple Cycle Operation)
5248 | Gas Turbine Control System - logic problems | Gas Turbine | Miscellaneous (Gas Turbine) | SF | Startup Failure | 2022 | Gas | GG | 300 | Gas Turbine/Jet Engine (Simple Cycle Operation) | MRO | Off-Peak | 204.1666 | 98 | 1 | 1 | 5248-Gas Turbine Control System - logic problems | SF-Startup Failure | 300-Gas Turbine/Jet Engine (Simple Cycle Operation)
5248 | Gas Turbine Control System - logic problems | Gas Turbine | Miscellaneous (Gas Turbine) | SF | Startup Failure | 2022 | Gas | GG | 300 | Gas Turbine/Jet Engine (Simple Cycle Operation) | RFC | Winter | 50 | 100 | 1 | 1 | 5248-Gas Turbine Control System - logic problems | SF-Startup Failure | 300-Gas Turbine/Jet Engine (Simple Cycle Operation)
5248 | Gas Turbine Control System - logic problems | Gas Turbine | Miscellaneous (Gas Turbine) | U1 | Forced - Immediate | 2022 | Gas | GG | 300 | Gas Turbine/Jet Engine (Simple Cycle Operation) | RFC | Off-Peak | 229.6166 | 119.8 | 1 | 1 | 5248-Gas Turbine Control System - logic problems | U1-Forced - Immediate | 300-Gas Turbine/Jet Engine (Simple Cycle Operation)
5248 | Gas Turbine Control System - logic problems | Gas Turbine | Miscellaneous (Gas Turbine) | U1 | Forced - Immediate | 2022 | Gas | GG | 300 | Gas Turbine/Jet Engine (Simple Cycle Operation) | WECC | Summer | 234.3333 | 20 | 1 | 1 | 5248-Gas Turbine Control System - logic problems | U1-Forced - Immediate | 300-Gas Turbine/Jet Engine (Simple Cycle Operation)
5248 | Gas Turbine Control System - logic problems | Gas Turbine | Miscellaneous (Gas Turbine) | U1 | Forced - Immediate | 2022 | Gas | GG | 300 | Gas Turbine/Jet Engine (Simple Cycle Operation) | SERC | Summer | 648 | 162 | 1 | 1 | 5248-Gas Turbine Control System - logic problems | U1-Forced - Immediate | 300-Gas Turbine/Jet Engine (Simple Cycle Operation)
5248 | Gas Turbine Control System - logic problems | Gas Turbine | Miscellaneous (Gas Turbine) | U1 | Forced - Immediate | 2022 | Gas | GG | 300 | Gas Turbine/Jet Engine (Simple Cycle Operation) | RFC | Winter | 91.8466 | 119.8 | 1 | 1 | 5248-Gas Turbine Control System - logic problems | U1-Forced - Immediate | 300-Gas Turbine/Jet Engine (Simple Cycle Operation)
5248 | Gas Turbine Control System - logic problems | Gas Turbine | Miscellaneous (Gas Turbine) | SF | Startup Failure | 2022 | Oil | DI | 300 | Gas Turbine/Jet Engine (Simple Cycle Operation) | RFC | Off-Peak | 0.59999 | 18 | 1 | 1 | 5248-Gas Turbine Control System - logic problems | SF-Startup Failure | 300-Gas Turbine/Jet Engine (Simple Cycle Operation)
5248 | Gas Turbine Control System - logic problems | Gas Turbine | Miscellaneous (Gas Turbine) | U1 | Forced - Immediate | 2022 | Gas | GG | 300 | Gas Turbine/Jet Engine (Simple Cycle Operation) | WECC | Off-Peak | 112.5 | 50 | 1 | 1 | 5248-Gas Turbine Control System - logic problems | U1-Forced - Immediate | 300-Gas Turbine/Jet Engine (Simple Cycle Operation)
5248 | Gas Turbine Control System - logic problems | Gas Turbine | Miscellaneous (Gas Turbine) | U1 | Forced - Immediate | 2022 | Gas | GG | 300 | Gas Turbine/Jet Engine (Simple Cycle Operation) | WECC | Off-Peak | 118.3333 | 100 | 1 | 1 | 5248-Gas Turbine Control System - logic problems | U1-Forced - Immediate | 300-Gas Turbine/Jet Engine (Simple Cycle Operation)
5248 | Gas Turbine Control System - logic problems | Gas Turbine | Miscellaneous (Gas Turbine) | U1 | Forced - Immediate | 2022 | Gas | GG | 300 | Gas Turbine/Jet Engine (Simple Cycle Operation) | WECC | Off-Peak | 294 | 49 | 2 | 2 | 5248-Gas Turbine Control System - logic problems | U1-Forced - Immediate | 300-Gas Turbine/Jet Engine (Simple Cycle Operation)
5248 | Gas Turbine Control System - logic problems | Gas Turbine | Miscellaneous (Gas Turbine) | U1 | Forced - Immediate | 2022 | Gas | GG | 300 | Gas Turbine/Jet Engine (Simple Cycle Operation) | WECC | Summer | 4.2175 | 50.61 | 1 | 1 | 5248-Gas Turbine Control System - logic problems | U1-Forced - Immediate | 300-Gas Turbine/Jet Engine (Simple Cycle Operation)
5248 | Gas Turbine Control System - logic problems | Gas Turbine | Miscellaneous (Gas Turbine) | U1 | Forced - Immediate | 2022 | Gas | GG | 300 | Gas Turbine/Jet Engine (Simple Cycle Operation) | MRO | Winter | 153.3367 | 31.4 | 1 | 1 | 5248-Gas Turbine Control System - logic problems | U1-Forced - Immediate | 300-Gas Turbine/Jet Engine (Simple Cycle Operation)
5248 | Gas Turbine Control System - logic problems | Gas Turbine | Miscellaneous (Gas Turbine) | U1 | Forced - Immediate | 2022 | Gas | GG | 300 | Gas Turbine/Jet Engine (Simple Cycle Operation) | MRO | Winter | 201.2799 | 88.8 | 1 | 1 | 5248-Gas Turbine Control System - logic problems | U1-Forced - Immediate | 300-Gas Turbine/Jet Engine (Simple Cycle Operation)
5248 | Gas Turbine Control System - logic problems | Gas Turbine | Miscellaneous (Gas Turbine) | SF | Startup Failure | 2022 | Gas | GG | 300 | Gas Turbine/Jet Engine (Simple Cycle Operation) | MRO | Off-Peak | 89.8333 | 98 | 1 | 1 | 5248-Gas Turbine Control System - logic problems | SF-Startup Failure | 300-Gas Turbine/Jet Engine (Simple Cycle Operation)
5248 | Gas Turbine Control System - logic problems | Gas Turbine | Miscellaneous (Gas Turbine) | U1 | Forced - Immediate | 2022 | Gas | GG | 300 | Gas Turbine/Jet Engine (Simple Cycle Operation) | WECC | Winter | 302.4999 | 150 | 1 | 1 | 5248-Gas Turbine Control System - logic problems | U1-Forced - Immediate | 300-Gas Turbine/Jet Engine (Simple Cycle Operation)
5248 | Gas Turbine Control System - logic problems | Gas Turbine | Miscellaneous (Gas Turbine) | SF | Startup Failure | 2022 | Gas | GG | 300 | Gas Turbine/Jet Engine (Simple Cycle Operation) | RFC | Winter | 121.7333 | 44 | 1 | 1 | 5248-Gas Turbine Control System - logic problems | SF-Startup Failure | 300-Gas Turbine/Jet Engine (Simple Cycle Operation)
5248 | Gas Turbine Control System - logic problems | Gas Turbine | Miscellaneous (Gas Turbine) | SF | Startup Failure | 2022 | Oil | DI | 300 | Gas Turbine/Jet Engine (Simple Cycle Operation) | RFC | Winter | 1209.9 | 18 | 1 | 1 | 5248-Gas Turbine Control System - logic problems | SF-Startup Failure | 300-Gas Turbine/Jet Engine (Simple Cycle Operation)
5248 | Gas Turbine Control System - logic problems | Gas Turbine | Miscellaneous (Gas Turbine) | U1 | Forced - Immediate | 2022 | Gas | GG | 300 | Gas Turbine/Jet Engine (Simple Cycle Operation) | WECC | Winter | 49 | 84 | 1 | 1 | 5248-Gas Turbine Control System - logic problems | U1-Forced - Immediate | 300-Gas Turbine/Jet Engine (Simple Cycle Operation)
5248 | Gas Turbine Control System - logic problems | Gas Turbine | Miscellaneous (Gas Turbine) | U1 | Forced - Immediate | 2022 | Gas | GG | 300 | Gas Turbine/Jet Engine (Simple Cycle Operation) | WECC | Winter | 126 | 84 | 1 | 1 | 5248-Gas Turbine Control System - logic problems | U1-Forced - Immediate | 300-Gas Turbine/Jet Engine (Simple Cycle Operation)
5248 | Gas Turbine Control System - logic problems | Gas Turbine | Miscellaneous (Gas Turbine) | D1 | Forced - Immediate | 2022 | Gas | GG | 300 | Gas Turbine/Jet Engine (Simple Cycle Operation) | WECC | Off-Peak | 246.1665 | 211 | 1 | 1 | 5248-Gas Turbine Control System - logic problems | D1-Forced - Immediate | 300-Gas Turbine/Jet Engine (Simple Cycle Operation)
5248 | Gas Turbine Control System - logic problems | Gas Turbine | Miscellaneous (Gas Turbine) | SF | Startup Failure | 2022 | Gas | GG | 300 | Gas Turbine/Jet Engine (Simple Cycle Operation) | RFC | Off-Peak | 5.5 | 11 | 2 | 2 | 5248-Gas Turbine Control System - logic problems | SF-Startup Failure | 300-Gas Turbine/Jet Engine (Simple Cycle Operation)
5248 | Gas Turbine Control System - logic problems | Gas Turbine | Miscellaneous (Gas Turbine) | SF | Startup Failure | 2022 | Gas | GG | 300 | Gas Turbine/Jet Engine (Simple Cycle Operation) | RFC | Off-Peak | 5.9 | 11.8 | 1 | 1 | 5248-Gas Turbine Control System - logic problems | SF-Startup Failure | 300-Gas Turbine/Jet Engine (Simple Cycle Operation)
5248 | Gas Turbine Control System - logic problems | Gas Turbine | Miscellaneous (Gas Turbine) | U1 | Forced - Immediate | 2022 | Gas | GG | 300 | Gas Turbine/Jet Engine (Simple Cycle Operation) | SERC | Summer | 696 | 174 | 1 | 1 | 5248-Gas Turbine Control System - logic problems | U1-Forced - Immediate | 300-Gas Turbine/Jet Engine (Simple Cycle Operation)
5248 | Gas Turbine Control System - logic problems | Gas Turbine | Miscellaneous (Gas Turbine) | U1 | Forced - Immediate | 2022 | Gas | GG | 300 | Gas Turbine/Jet Engine (Simple Cycle Operation) | WECC | Summer | 2073.4758 | 41.65 | 1 | 1 | 5248-Gas Turbine Control System - logic problems | U1-Forced - Immediate | 300-Gas Turbine/Jet Engine (Simple Cycle Operation)
5248 | Gas Turbine Control System - logic problems | Gas Turbine | Miscellaneous (Gas Turbine) | U1 | Forced - Immediate | 2022 | Gas | GG | 300 | Gas Turbine/Jet Engine (Simple Cycle Operation) | WECC | Summer | 406.7 | 49 | 1 | 1 | 5248-Gas Turbine Control System - logic problems | U1-Forced - Immediate | 300-Gas Turbine/Jet Engine (Simple Cycle Operation)
5248 | Gas Turbine Control System - logic problems | Gas Turbine | Miscellaneous (Gas Turbine) | U1 | Forced - Immediate | 2022 | Gas | GG | 300 | Gas Turbine/Jet Engine (Simple Cycle Operation) | WECC | Winter | 36.4 | 84 | 1 | 1 | 5248-Gas Turbine Control System - logic problems | U1-Forced - Immediate | 300-Gas Turbine/Jet Engine (Simple Cycle Operation)
5248 | Gas Turbine Control System - logic problems | Gas Turbine | Miscellaneous (Gas Turbine) | U1 | Forced - Immediate | 2022 | Gas | GG | 300 | Gas Turbine/Jet Engine (Simple Cycle Operation) | SERC | Winter | 105.336 | 191.52 | 1 | 1 | 5248-Gas Turbine Control System - logic problems | U1-Forced - Immediate | 300-Gas Turbine/Jet Engine (Simple Cycle Operation)
5248 | Gas Turbine Control System - logic problems | Gas Turbine | Miscellaneous (Gas Turbine) | U1 | Forced - Immediate | 2022 | Gas | GG | 300 | Gas Turbine/Jet Engine (Simple Cycle Operation) | SERC | Winter | 498.5499 | 177 | 1 | 1 | 5248-Gas Turbine Control System - logic problems | U1-Forced - Immediate | 300-Gas Turbine/Jet Engine (Simple Cycle Operation)
5248 | Gas Turbine Control System - logic problems | Gas Turbine | Miscellaneous (Gas Turbine) | D1 | Forced - Immediate | 2022 | Gas | GG | 300 | Gas Turbine/Jet Engine (Simple Cycle Operation) | SERC | Summer | 10.5333 | 79 | 1 | 1 | 5248-Gas Turbine Control System - logic problems | D1-Forced - Immediate | 300-Gas Turbine/Jet Engine (Simple Cycle Operation)
5248 | Gas Turbine Control System - logic problems | Gas Turbine | Miscellaneous (Gas Turbine) | SF | Startup Failure | 2022 | Gas | GG | 300 | Gas Turbine/Jet Engine (Simple Cycle Operation) | SERC | Winter | 300750 | 125 | 1 | 1 | 5248-Gas Turbine Control System - logic problems | SF-Startup Failure | 300-Gas Turbine/Jet Engine (Simple Cycle Operation)
5248 | Gas Turbine Control System - logic problems | Gas Turbine | Miscellaneous (Gas Turbine) | SF | Startup Failure | 2022 | Oil | DI | 300 | Gas Turbine/Jet Engine (Simple Cycle Operation) | RFC | Off-Peak | 357 | 18 | 1 | 1 | 5248-Gas Turbine Control System - logic problems | SF-Startup Failure | 300-Gas Turbine/Jet Engine (Simple Cycle Operation)
5248 | Gas Turbine Control System - logic problems | Gas Turbine | Miscellaneous (Gas Turbine) | U1 | Forced - Immediate | 2022 | Gas | GG | 300 | Gas Turbine/Jet Engine (Simple Cycle Operation) | RFC | Off-Peak | 551.08 | 119.8 | 1 | 1 | 5248-Gas Turbine Control System - logic problems | U1-Forced - Immediate | 300-Gas Turbine/Jet Engine (Simple Cycle Operation)
5248 | Gas Turbine Control System - logic problems | Gas Turbine | Miscellaneous (Gas Turbine) | U1 | Forced - Immediate | 2022 | Gas | GG | 300 | Gas Turbine/Jet Engine (Simple Cycle Operation) | SERC | Off-Peak | 290.9666 | 43 | 1 | 1 | 5248-Gas Turbine Control System - logic problems | U1-Forced - Immediate | 300-Gas Turbine/Jet Engine (Simple Cycle Operation)
5248 | Gas Turbine Control System - logic problems | Gas Turbine | Miscellaneous (Gas Turbine) | U1 | Forced - Immediate | 2022 | Gas | GG | 300 | Gas Turbine/Jet Engine (Simple Cycle Operation) | WECC | Summer | 531.6666 | 100 | 1 | 1 | 5248-Gas Turbine Control System - logic problems | U1-Forced - Immediate | 300-Gas Turbine/Jet Engine (Simple Cycle Operation)
5248 | Gas Turbine Control System - logic problems | Gas Turbine | Miscellaneous (Gas Turbine) | SF | Startup Failure | 2022 | Gas | GG | 850 | Combined Cycle Block | WECC | Summer | 275.6 | 104 | 1 | 1 | 5248-Gas Turbine Control System - logic problems | SF-Startup Failure | 850-Combined Cycle Block
5248 | Gas Turbine Control System - logic problems | Gas Turbine | Miscellaneous (Gas Turbine) | D1 | Forced - Immediate | 2022 | Gas | GG | 850 | Combined Cycle Block | SERC | Off-Peak | 2766.225 | 49.5 | 1 | 1 | 5248-Gas Turbine Control System - logic problems | D1-Forced - Immediate | 850-Combined Cycle Block
5248 | Gas Turbine Control System - logic problems | Gas Turbine | Miscellaneous (Gas Turbine) | D1 | Forced - Immediate | 2022 | Gas | GG | 850 | Combined Cycle Block | SERC | Summer | 57.3333 | 172 | 1 | 1 | 5248-Gas Turbine Control System - logic problems | D1-Forced - Immediate | 850-Combined Cycle Block
5248 | Gas Turbine Control System - logic problems | Gas Turbine | Miscellaneous (Gas Turbine) | SF | Startup Failure | 2022 | Gas | GG | 850 | Combined Cycle Block | NPCC | Off-Peak | 425.1366 | 280.31 | 1 | 1 | 5248-Gas Turbine Control System - logic problems | SF-Startup Failure | 850-Combined Cycle Block
5248 | Gas Turbine Control System - logic problems | Gas Turbine | Miscellaneous (Gas Turbine) | U1 | Forced - Immediate | 2022 | Gas | GG | 850 | Combined Cycle Block | RFC | Off-Peak | 1655.8 | 487 | 1 | 1 | 5248-Gas Turbine Control System - logic problems | U1-Forced - Immediate | 850-Combined Cycle Block
5248 | Gas Turbine Control System - logic problems | Gas Turbine | Miscellaneous (Gas Turbine) | U2 | Forced - Delayed | 2022 | Waste Heat | WH | 850 | Combined Cycle Block | SERC | Off-Peak | 3184.3333 | 205 | 1 | 1 | 5248-Gas Turbine Control System - logic problems | U2-Forced - Delayed | 850-Combined Cycle Block
5248 | Gas Turbine Control System - logic problems | Gas Turbine | Miscellaneous (Gas Turbine) | D1 | Forced - Immediate | 2022 | Gas | GG | 850 | Combined Cycle Block | RFC | Off-Peak | 358.1666 | 70 | 1 | 1 | 5248-Gas Turbine Control System - logic problems | D1-Forced - Immediate | 850-Combined Cycle Block
5248 | Gas Turbine Control System - logic problems | Gas Turbine | Miscellaneous (Gas Turbine) | SF | Startup Failure | 2022 | Gas | GG | 850 | Combined Cycle Block | SERC | Summer | 343.333 | 515 | 1 | 1 | 5248-Gas Turbine Control System - logic problems | SF-Startup Failure | 850-Combined Cycle Block
5248 | Gas Turbine Control System - logic problems | Gas Turbine | Miscellaneous (Gas Turbine) | SF | Startup Failure | 2022 | Gas | GG | 850 | Combined Cycle Block | TRE | Off-Peak | 222 | 222 | 1 | 1 | 5248-Gas Turbine Control System - logic problems | SF-Startup Failure | 850-Combined Cycle Block
5248 | Gas Turbine Control System - logic problems | Gas Turbine | Miscellaneous (Gas Turbine) | U1 | Forced - Immediate | 2022 | Gas | GG | 850 | Combined Cycle Block | NPCC | Winter | 1581.124 | 74.64 | 1 | 1 | 5248-Gas Turbine Control System - logic problems | U1-Forced - Immediate | 850-Combined Cycle Block
5248 | Gas Turbine Control System - logic problems | Gas Turbine | Miscellaneous (Gas Turbine) | D1 | Forced - Immediate | 2022 | Gas | GG | 851 | CC GT units | RFC | Summer | 13650.95 | 8.2 | 1 | 1 | 5248-Gas Turbine Control System - logic problems | D1-Forced - Immediate | 851-CC GT units
5248 | Gas Turbine Control System - logic problems | Gas Turbine | Miscellaneous (Gas Turbine) | U1 | Forced - Immediate | 2022 | Gas | GG | 851 | CC GT units | RFC | Summer | 3738.7499 | 225 | 1 | 1 | 5248-Gas Turbine Control System - logic problems | U1-Forced - Immediate | 851-CC GT units
5248 | Gas Turbine Control System - logic problems | Gas Turbine | Miscellaneous (Gas Turbine) | D1 | Forced - Immediate | 2022 | Gas | GG | 851 | CC GT units | RFC | Summer | 2059.8333 | 2.5 | 1 | 1 | 5248-Gas Turbine Control System - logic problems | D1-Forced - Immediate | 851-CC GT units
5248 | Gas Turbine Control System - logic problems | Gas Turbine | Miscellaneous (Gas Turbine) | U1 | Forced - Immediate | 2022 | Gas | GG | 851 | CC GT units | TRE | Off-Peak | 1038.7999 | 168 | 1 | 1 | 5248-Gas Turbine Control System - logic problems | U1-Forced - Immediate | 851-CC GT units
5248 | Gas Turbine Control System - logic problems | Gas Turbine | Miscellaneous (Gas Turbine) | U1 | Forced - Immediate | 2022 | Gas | GG | 851 | CC GT units | WECC | Summer | 76.9166 | 71 | 1 | 1 | 5248-Gas Turbine Control System - logic problems | U1-Forced - Immediate | 851-CC GT units
5248 | Gas Turbine Control System - logic problems | Gas Turbine | Miscellaneous (Gas Turbine) | D1 | Forced - Immediate | 2022 | Gas | GG | 851 | CC GT units | NPCC | Off-Peak | 4.824 | 24.12 | 1 | 1 | 5248-Gas Turbine Control System - logic problems | D1-Forced - Immediate | 851-CC GT units
5248 | Gas Turbine Control System - logic problems | Gas Turbine | Miscellaneous (Gas Turbine) | D1 | Forced - Immediate | 2022 | Gas | GG | 851 | CC GT units | SERC | Winter | 854.2791 | 121.75 | 1 | 1 | 5248-Gas Turbine Control System - logic problems | D1-Forced - Immediate | 851-CC GT units
5248 | Gas Turbine Control System - logic problems | Gas Turbine | Miscellaneous (Gas Turbine) | U1 | Forced - Immediate | 2022 | Gas | GG | 851 | CC GT units | TRE | Off-Peak | 391.4166 | 152.5 | 1 | 1 | 5248-Gas Turbine Control System - logic problems | U1-Forced - Immediate | 851-CC GT units
5248 | Gas Turbine Control System - logic problems | Gas Turbine | Miscellaneous (Gas Turbine) | D1 | Forced - Immediate | 2022 | Gas | GG | 851 | CC GT units | RFC | Summer | 12953.5 | 8.4 | 1 | 1 | 5248-Gas Turbine Control System - logic problems | D1-Forced - Immediate | 851-CC GT units
5248 | Gas Turbine Control System - logic problems | Gas Turbine | Miscellaneous (Gas Turbine) | D1 | Forced - Immediate | 2022 | Gas | GG | 851 | CC GT units | SERC | Winter | 1722.9279 | 123.36 | 1 | 1 | 5248-Gas Turbine Control System - logic problems | D1-Forced - Immediate | 851-CC GT units
5248 | Gas Turbine Control System - logic problems | Gas Turbine | Miscellaneous (Gas Turbine) | U1 | Forced - Immediate | 2022 | Gas | GG | 851 | CC GT units | WECC | Off-Peak | 1413.6 | 72 | 1 | 1 | 5248-Gas Turbine Control System - logic problems | U1-Forced - Immediate | 851-CC GT units
5248 | Gas Turbine Control System - logic problems | Gas Turbine | Miscellaneous (Gas Turbine) | D1 | Forced - Immediate | 2022 | Gas | GG | 851 | CC GT units | SERC | Summer | 2098.1998 | 234 | 1 | 1 | 5248-Gas Turbine Control System - logic problems | D1-Forced - Immediate | 851-CC GT units
5248 | Gas Turbine Control System - logic problems | Gas Turbine | Miscellaneous (Gas Turbine) | SF | Startup Failure | 2022 | Gas | GG | 851 | CC GT units | WECC | Summer | 1321.4499 | 160.5 | 1 | 1 | 5248-Gas Turbine Control System - logic problems | SF-Startup Failure | 851-CC GT units
5248 | Gas Turbine Control System - logic problems | Gas Turbine | Miscellaneous (Gas Turbine) | SF | Startup Failure | 2022 | Gas | GG | 851 | CC GT units | SERC | Off-Peak | 160.55 | 169 | 1 | 1 | 5248-Gas Turbine Control System - logic problems | SF-Startup Failure | 851-CC GT units
5248 | Gas Turbine Control System - logic problems | Gas Turbine | Miscellaneous (Gas Turbine) | U1 | Forced - Immediate | 2022 | Gas | GG | 851 | CC GT units | WECC | Off-Peak | 169.2 | 72 | 1 | 1 | 5248-Gas Turbine Control System - logic problems | U1-Forced - Immediate | 851-CC GT units
5248 | Gas Turbine Control System - logic problems | Gas Turbine | Miscellaneous (Gas Turbine) | D1 | Forced - Immediate | 2022 | Gas | GG | 851 | CC GT units | SERC | Off-Peak | 322 | 60 | 1 | 1 | 5248-Gas Turbine Control System - logic problems | D1-Forced - Immediate | 851-CC GT units
5248 | Gas Turbine Control System - logic problems | Gas Turbine | Miscellaneous (Gas Turbine) | SF | Startup Failure | 2022 | Gas | GG | 851 | CC GT units | TRE | Off-Peak | 2142 | 168 | 1 | 1 | 5248-Gas Turbine Control System - logic problems | SF-Startup Failure | 851-CC GT units
5248 | Gas Turbine Control System - logic problems | Gas Turbine | Miscellaneous (Gas Turbine) | SF | Startup Failure | 2022 | Gas | GG | 851 | CC GT units | WECC | Winter | 1321.25 | 175 | 1 | 1 | 5248-Gas Turbine Control System - logic problems | SF-Startup Failure | 851-CC GT units
5248 | Gas Turbine Control System - logic problems | Gas Turbine | Miscellaneous (Gas Turbine) | U1 | Forced - Immediate | 2022 | Gas | GG | 851 | CC GT units | RFC | Off-Peak | 564.335 | 191.3 | 1 | 1 | 5248-Gas Turbine Control System - logic problems | U1-Forced - Immediate | 851-CC GT units
5248 | Gas Turbine Control System - logic problems | Gas Turbine | Miscellaneous (Gas Turbine) | U1 | Forced - Immediate | 2022 | Gas | GG | 851 | CC GT units | TRE | Summer | 184.3 | 57 | 1 | 1 | 5248-Gas Turbine Control System - logic problems | U1-Forced - Immediate | 851-CC GT units
5248 | Gas Turbine Control System - logic problems | Gas Turbine | Miscellaneous (Gas Turbine) | U2 | Forced - Delayed | 2022 | Gas | GG | 851 | CC GT units | TRE | Winter | 4159.4666 | 176 | 1 | 1 | 5248-Gas Turbine Control System - logic problems | U2-Forced - Delayed | 851-CC GT units
5248 | Gas Turbine Control System - logic problems | Gas Turbine | Miscellaneous (Gas Turbine) | D1 | Forced - Immediate | 2022 | Gas | GG | 851 | CC GT units | RFC | Summer | 1400.6867 | 1.7 | 1 | 1 | 5248-Gas Turbine Control System - logic problems | D1-Forced - Immediate | 851-CC GT units
5248 | Gas Turbine Control System - logic problems | Gas Turbine | Miscellaneous (Gas Turbine) | U1 | Forced - Immediate | 2022 | Gas | GG | 851 | CC GT units | WECC | Off-Peak | 1044 | 72 | 1 | 1 | 5248-Gas Turbine Control System - logic problems | U1-Forced - Immediate | 851-CC GT units
5248 | Gas Turbine Control System - logic problems | Gas Turbine | Miscellaneous (Gas Turbine) | U1 | Forced - Immediate | 2022 | Gas | GG | 851 | CC GT units | WECC | Off-Peak | 1143.6 | 72 | 1 | 1 | 5248-Gas Turbine Control System - logic problems | U1-Forced - Immediate | 851-CC GT units
5248 | Gas Turbine Control System - logic problems | Gas Turbine | Miscellaneous (Gas Turbine) | U1 | Forced - Immediate | 2022 | Gas | GG | 851 | CC GT units | WECC | Summer | 52.0666 | 71 | 1 | 1 | 5248-Gas Turbine Control System - logic problems | U1-Forced - Immediate | 851-CC GT units
5248 | Gas Turbine Control System - logic problems | Gas Turbine | Miscellaneous (Gas Turbine) | U1 | Forced - Immediate | 2022 | Gas | GG | 851 | CC GT units | WECC | Off-Peak | 105.6 | 72 | 1 | 1 | 5248-Gas Turbine Control System - logic problems | U1-Forced - Immediate | 851-CC GT units
5248 | Gas Turbine Control System - logic problems | Gas Turbine | Miscellaneous (Gas Turbine) | U1 | Forced - Immediate | 2022 | Gas | GG | 851 | CC GT units | WECC | Summer | 49.7 | 71 | 1 | 1 | 5248-Gas Turbine Control System - logic problems | U1-Forced - Immediate | 851-CC GT units
5248 | Gas Turbine Control System - logic problems | Gas Turbine | Miscellaneous (Gas Turbine) | U1 | Forced - Immediate | 2022 | Gas | GG | 851 | CC GT units | RFC | Summer | 52.9166 | 127 | 1 | 1 | 5248-Gas Turbine Control System - logic problems | U1-Forced - Immediate | 851-CC GT units
5248 | Gas Turbine Control System - logic problems | Gas Turbine | Miscellaneous (Gas Turbine) | D1 | Forced - Immediate | 2022 | Gas | GG | 851 | CC GT units | RFC | Summer | 13143.78 | 7.8 | 1 | 1 | 5248-Gas Turbine Control System - logic problems | D1-Forced - Immediate | 851-CC GT units
5248 | Gas Turbine Control System - logic problems | Gas Turbine | Miscellaneous (Gas Turbine) | D1 | Forced - Immediate | 2022 | Gas | GG | 851 | CC GT units | MRO | Winter | 210.7 | 42 | 1 | 1 | 5248-Gas Turbine Control System - logic problems | D1-Forced - Immediate | 851-CC GT units
5248 | Gas Turbine Control System - logic problems | Gas Turbine | Miscellaneous (Gas Turbine) | D1 | Forced - Immediate | 2022 | Gas | GG | 851 | CC GT units | NPCC | Off-Peak | 0.298 | 1.49 | 1 | 1 | 5248-Gas Turbine Control System - logic problems | D1-Forced - Immediate | 851-CC GT units
5248 | Gas Turbine Control System - logic problems | Gas Turbine | Miscellaneous (Gas Turbine) | D1 | Forced - Immediate | 2022 | Gas | GG | 851 | CC GT units | SERC | Winter | 533.6457 | 136.25 | 1 | 1 | 5248-Gas Turbine Control System - logic problems | D1-Forced - Immediate | 851-CC GT units
5248 | Gas Turbine Control System - logic problems | Gas Turbine | Miscellaneous (Gas Turbine) | U1 | Forced - Immediate | 2022 | Gas | GG | 851 | CC GT units | WECC | Off-Peak | 52.8 | 72 | 1 | 1 | 5248-Gas Turbine Control System - logic problems | U1-Forced - Immediate | 851-CC GT units
5248 | Gas Turbine Control System - logic problems | Gas Turbine | Miscellaneous (Gas Turbine) | U1 | Forced - Immediate | 2022 | Gas | GG | 851 | CC GT units | TRE | Off-Peak | 106.3999 | 168 | 1 | 1 | 5248-Gas Turbine Control System - logic problems | U1-Forced - Immediate | 851-CC GT units
5248 | Gas Turbine Control System - logic problems | Gas Turbine | Miscellaneous (Gas Turbine) | D1 | Forced - Immediate | 2022 | Gas | GG | 851 | CC GT units | RFC | Summer | 1730.26 | 2.1 | 1 | 1 | 5248-Gas Turbine Control System - logic problems | D1-Forced - Immediate | 851-CC GT units
5248 | Gas Turbine Control System - logic problems | Gas Turbine | Miscellaneous (Gas Turbine) | SF | Startup Failure | 2022 | Gas | GG | 851 | CC GT units | WECC | Summer | 272.85 | 160.5 | 1 | 1 | 5248-Gas Turbine Control System - logic problems | SF-Startup Failure | 851-CC GT units
5248 | Gas Turbine Control System - logic problems | Gas Turbine | Miscellaneous (Gas Turbine) | SF | Startup Failure | 2022 | Gas | GG | 851 | CC GT units | WECC | Summer | 668.7499 | 160.5 | 1 | 1 | 5248-Gas Turbine Control System - logic problems | SF-Startup Failure | 851-CC GT units
5248 | Gas Turbine Control System - logic problems | Gas Turbine | Miscellaneous (Gas Turbine) | U1 | Forced - Immediate | 2022 | Gas | GG | 851 | CC GT units | TRE | Off-Peak | 158.6666 | 170 | 1 | 1 | 5248-Gas Turbine Control System - logic problems | U1-Forced - Immediate | 851-CC GT units
5248 | Gas Turbine Control System - logic problems | Gas Turbine | Miscellaneous (Gas Turbine) | U2 | Forced - Delayed | 2022 | Gas | GG | 851 | CC GT units | TRE | Winter | 4842.9332 | 176 | 1 | 1 | 5248-Gas Turbine Control System - logic problems | U2-Forced - Delayed | 851-CC GT units
5248 | Gas Turbine Control System - logic problems | Gas Turbine | Miscellaneous (Gas Turbine) | D1 | Forced - Immediate | 2022 | Gas | GG | 851 | CC GT units | MRO | Winter | 155.5166 | 31 | 1 | 1 | 5248-Gas Turbine Control System - logic problems | D1-Forced - Immediate | 851-CC GT units
5248 | Gas Turbine Control System - logic problems | Gas Turbine | Miscellaneous (Gas Turbine) | U1 | Forced - Immediate | 2022 | Gas | GG | 851 | CC GT units | WECC | Off-Peak | 1267.2 | 72 | 1 | 1 | 5248-Gas Turbine Control System - logic problems | U1-Forced - Immediate | 851-CC GT units
5248 | Gas Turbine Control System - logic problems | Gas Turbine | Miscellaneous (Gas Turbine) | D1 | Forced - Immediate | 2022 | Gas | GG | 852 | CC steam units | SERC | Off-Peak | 124.45 | 131 | 1 | 1 | 5248-Gas Turbine Control System - logic problems | D1-Forced - Immediate | 852-CC steam units
5248 | Gas Turbine Control System - logic problems | Gas Turbine | Miscellaneous (Gas Turbine) | D1 | Forced - Immediate | 2022 | Waste Heat | WH | 852 | CC steam units | RFC | Summer | 27.0833 | 65 | 1 | 1 | 5248-Gas Turbine Control System - logic problems | D1-Forced - Immediate | 852-CC steam units
5248 | Gas Turbine Control System - logic problems | Gas Turbine | Miscellaneous (Gas Turbine) | D1 | Forced - Immediate | 2022 | Waste Heat | WH | 852 | CC steam units | RFC | Summer | 2658.6666 | 160 | 1 | 1 | 5248-Gas Turbine Control System - logic problems | D1-Forced - Immediate | 852-CC steam units
5248 | Gas Turbine Control System - logic problems | Gas Turbine | Miscellaneous (Gas Turbine) | D1 | Forced - Immediate | 2022 | Waste Heat | WH | 852 | CC steam units | SERC | Winter | 55.5 | 55.5 | 1 | 1 | 5248-Gas Turbine Control System - logic problems | D1-Forced - Immediate | 852-CC steam units
5248 | Gas Turbine Control System - logic problems | Gas Turbine | Miscellaneous (Gas Turbine) | D1 | Forced - Immediate | 2022 | Waste Heat | WH | 852 | CC steam units | SERC | Winter | 202.48 | 50.62 | 1 | 1 | 5248-Gas Turbine Control System - logic problems | D1-Forced - Immediate | 852-CC steam units
5248 | Gas Turbine Control System - logic problems | Gas Turbine | Miscellaneous (Gas Turbine) | U2 | Forced - Delayed | 2022 | Waste Heat | WH | 852 | CC steam units | TRE | Winter | 5059.6166 | 197 | 1 | 1 | 5248-Gas Turbine Control System - logic problems | U2-Forced - Delayed | 852-CC steam units
5248 | Gas Turbine Control System - logic problems | Gas Turbine | Miscellaneous (Gas Turbine) | D1 | Forced - Immediate | 2022 | Gas | GG | 852 | CC steam units | MRO | Winter | 692.2999 | 138 | 1 | 1 | 5248-Gas Turbine Control System - logic problems | D1-Forced - Immediate | 852-CC steam units
5248 | Gas Turbine Control System - logic problems | Gas Turbine | Miscellaneous (Gas Turbine) | D1 | Forced - Immediate | 2022 | Waste Heat | WH | 852 | CC steam units | WECC | Off-Peak | 50.6 | 46 | 1 | 1 | 5248-Gas Turbine Control System - logic problems | D1-Forced - Immediate | 852-CC steam units
5248 | Gas Turbine Control System - logic problems | Gas Turbine | Miscellaneous (Gas Turbine) | D1 | Forced - Immediate | 2022 | Waste Heat | WH | 852 | CC steam units | TRE | Off-Peak | 65.8666 | 104 | 1 | 1 | 5248-Gas Turbine Control System - logic problems | D1-Forced - Immediate | 852-CC steam units
5248 | Gas Turbine Control System - logic problems | Gas Turbine | Miscellaneous (Gas Turbine) | D1 | Forced - Immediate | 2022 | Gas | GG | 852 | CC steam units | SERC | Off-Peak | 466.8999 | 87 | 1 | 1 | 5248-Gas Turbine Control System - logic problems | D1-Forced - Immediate | 852-CC steam units
5248 | Gas Turbine Control System - logic problems | Gas Turbine | Miscellaneous (Gas Turbine) | D1 | Forced - Immediate | 2022 | Waste Heat | WH | 852 | CC steam units | WECC | Off-Peak | 67.4666 | 46 | 1 | 1 | 5248-Gas Turbine Control System - logic problems | D1-Forced - Immediate | 852-CC steam units
5248 | Gas Turbine Control System - logic problems | Gas Turbine | Miscellaneous (Gas Turbine) | D1 | Forced - Immediate | 2022 | Waste Heat | WH | 852 | CC steam units | RFC | Off-Peak | 116.445 | 110.9 | 1 | 1 | 5248-Gas Turbine Control System - logic problems | D1-Forced - Immediate | 852-CC steam units
5248 | Gas Turbine Control System - logic problems | Gas Turbine | Miscellaneous (Gas Turbine) | D1 | Forced - Immediate | 2022 | Waste Heat | WH | 852 | CC steam units | TRE | Off-Peak | 377.2999 | 147 | 1 | 1 | 5248-Gas Turbine Control System - logic problems | D1-Forced - Immediate | 852-CC steam units
5248 | Gas Turbine Control System - logic problems | Gas Turbine | Miscellaneous (Gas Turbine) | D1 | Forced - Immediate | 2022 | Waste Heat | WH | 852 | CC steam units | WECC | Off-Peak | 730.6333 | 46 | 1 | 1 | 5248-Gas Turbine Control System - logic problems | D1-Forced - Immediate | 852-CC steam units
5248 | Gas Turbine Control System - logic problems | Gas Turbine | Miscellaneous (Gas Turbine) | D1 | Forced - Immediate | 2022 | Waste Heat | WH | 852 | CC steam units | SERC | Winter | 419.51 | 59.93 | 1 | 1 | 5248-Gas Turbine Control System - logic problems | D1-Forced - Immediate | 852-CC steam units
5248 | Gas Turbine Control System - logic problems | Gas Turbine | Miscellaneous (Gas Turbine) | D1 | Forced - Immediate | 2022 | Waste Heat | WH | 852 | CC steam units | TRE | Summer | 84.0667 | 26 | 1 | 1 | 5248-Gas Turbine Control System - logic problems | D1-Forced - Immediate | 852-CC steam units
5248 | Gas Turbine Control System - logic problems | Gas Turbine | Miscellaneous (Gas Turbine) | D1 | Forced - Immediate | 2022 | Waste Heat | WH | 852 | CC steam units | SERC | Winter | 406.7846 | 38.68 | 1 | 1 | 5248-Gas Turbine Control System - logic problems | D1-Forced - Immediate | 852-CC steam units
5248 | Gas Turbine Control System - logic problems | Gas Turbine | Miscellaneous (Gas Turbine) | D1 | Forced - Immediate | 2022 | Waste Heat | WH | 852 | CC steam units | WECC | Off-Peak | 809.6 | 46 | 1 | 1 | 5248-Gas Turbine Control System - logic problems | D1-Forced - Immediate | 852-CC steam units
5248 | Gas Turbine Control System - logic problems | Gas Turbine | Miscellaneous (Gas Turbine) | D1 | Forced - Immediate | 2022 | Gas | GG | 852 | CC steam units | WECC | Summer | 704.1666 | 169 | 1 | 1 | 5248-Gas Turbine Control System - logic problems | D1-Forced - Immediate | 852-CC steam units
5248 | Gas Turbine Control System - logic problems | Gas Turbine | Miscellaneous (Gas Turbine) | D1 | Forced - Immediate | 2022 | Waste Heat | WH | 852 | CC steam units | NPCC | Off-Peak | 9 | 45 | 1 | 1 | 5248-Gas Turbine Control System - logic problems | D1-Forced - Immediate | 852-CC steam units
5248 | Gas Turbine Control System - logic problems | Gas Turbine | Miscellaneous (Gas Turbine) | D1 | Forced - Immediate | 2022 | Waste Heat | WH | 852 | CC steam units | TRE | Off-Peak | 84.9333 | 91 | 1 | 1 | 5248-Gas Turbine Control System - logic problems | D1-Forced - Immediate | 852-CC steam units
5248 | Gas Turbine Control System - logic problems | Gas Turbine | Miscellaneous (Gas Turbine) | D1 | Forced - Immediate | 2022 | Waste Heat | WH | 852 | CC steam units | TRE | Off-Peak | 1306.875 | 102.5 | 1 | 1 | 5248-Gas Turbine Control System - logic problems | D1-Forced - Immediate | 852-CC steam units
5248 | Gas Turbine Control System - logic problems | Gas Turbine | Miscellaneous (Gas Turbine) | D1 | Forced - Immediate | 2022 | Waste Heat | WH | 852 | CC steam units | WECC | Summer | 35.75 | 33 | 1 | 1 | 5248-Gas Turbine Control System - logic problems | D1-Forced - Immediate | 852-CC steam units
5248 | Gas Turbine Control System - logic problems | Gas Turbine | Miscellaneous (Gas Turbine) | U1 | Forced - Immediate | 2022 | Gas | GG | 852 | CC steam units | RFC | Off-Peak | 195.174 | 185.88 | 1 | 1 | 5248-Gas Turbine Control System - logic problems | U1-Forced - Immediate | 852-CC steam units
5248 | Gas Turbine Control System - logic problems | Gas Turbine | Miscellaneous (Gas Turbine) | D1 | Forced - Immediate | 2022 | Waste Heat | WH | 852 | CC steam units | WECC | Off-Peak | 33.7333 | 46 | 1 | 1 | 5248-Gas Turbine Control System - logic problems | D1-Forced - Immediate | 852-CC steam units
5248 | Gas Turbine Control System - logic problems | Gas Turbine | Miscellaneous (Gas Turbine) | D1 | Forced - Immediate | 2022 | Waste Heat | WH | 852 | CC steam units | WECC | Summer | 23.1 | 33 | 1 | 1 | 5248-Gas Turbine Control System - logic problems | D1-Forced - Immediate | 852-CC steam units
5248 | Gas Turbine Control System - logic problems | Gas Turbine | Miscellaneous (Gas Turbine) | D1 | Forced - Immediate | 2022 | Waste Heat | WH | 852 | CC steam units | WECC | Off-Peak | 667 | 46 | 1 | 1 | 5248-Gas Turbine Control System - logic problems | D1-Forced - Immediate | 852-CC steam units
5248 | Gas Turbine Control System - logic problems | Gas Turbine | Miscellaneous (Gas Turbine) | D1 | Forced - Immediate | 2022 | Waste Heat | WH | 852 | CC steam units | WECC | Off-Peak | 903.1333 | 46 | 1 | 1 | 5248-Gas Turbine Control System - logic problems | D1-Forced - Immediate | 852-CC steam units
5248 | Gas Turbine Control System - logic problems | Gas Turbine | Miscellaneous (Gas Turbine) | D1 | Forced - Immediate | 2022 | Waste Heat | WH | 852 | CC steam units | WECC | Summer | 24.2 | 33 | 1 | 1 | 5248-Gas Turbine Control System - logic problems | D1-Forced - Immediate | 852-CC steam units
5248 | Gas Turbine Control System - logic problems | Gas Turbine | Miscellaneous (Gas Turbine) | D1 | Forced - Immediate | 2022 | Waste Heat | WH | 852 | CC steam units | WECC | Summer | 681.45 | 99 | 1 | 1 | 5248-Gas Turbine Control System - logic problems | D1-Forced - Immediate | 852-CC steam units
5248 | Gas Turbine Control System - logic problems | Gas Turbine | Miscellaneous (Gas Turbine) | D1 | Forced - Immediate | 2022 | Waste Heat | WH | 852 | CC steam units | WECC | Off-Peak | 108.1 | 46 | 1 | 1 | 5248-Gas Turbine Control System - logic problems | D1-Forced - Immediate | 852-CC steam units
5248 | Gas Turbine Control System - logic problems | Gas Turbine | Miscellaneous (Gas Turbine) | U1 | Forced - Immediate | 2022 | Waste Heat | WH | 852 | CC steam units | TRE | Off-Peak | 1736.6666 | 200 | 1 | 1 | 5248-Gas Turbine Control System - logic problems | U1-Forced - Immediate | 852-CC steam units
5248 | Gas Turbine Control System - logic problems | Gas Turbine | Miscellaneous (Gas Turbine) | D1 | Forced - Immediate | 2022 | Waste Heat | WH | 852 | CC steam units | WECC | Off-Peak | 70 | 100 | 1 | 1 | 5248-Gas Turbine Control System - logic problems | D1-Forced - Immediate | 852-CC steam units
5248 | Gas Turbine Control System - logic problems | Gas Turbine | Miscellaneous (Gas Turbine) | D1 | Forced - Immediate | 2022 | Gas | GG | 860 | Co-generator Block | RFC | Summer | 189.5833 | 35 | 1 | 1 | 5248-Gas Turbine Control System - logic problems | D1-Forced - Immediate | 860-Co-generator Block
5249 | Gas Turbine Control System - upgrades | Gas Turbine | Miscellaneous (Gas Turbine) | U1 | Forced - Immediate | 2022 | Gas | GG | 300 | Gas Turbine/Jet Engine (Simple Cycle Operation) | WECC | Summer | 85.75 | 49 | 1 | 1 | 5249-Gas Turbine Control System - upgrades | U1-Forced - Immediate | 300-Gas Turbine/Jet Engine (Simple Cycle Operation)
5249 | Gas Turbine Control System - upgrades | Gas Turbine | Miscellaneous (Gas Turbine) | D1 | Forced - Immediate | 2022 | Waste Heat | WH | 850 | Combined Cycle Block | SERC | Off-Peak | 42758.5666 | 102.95 | 1 | 1 | 5249-Gas Turbine Control System - upgrades | D1-Forced - Immediate | 850-Combined Cycle Block
5249 | Gas Turbine Control System - upgrades | Gas Turbine | Miscellaneous (Gas Turbine) | U1 | Forced - Immediate | 2022 | Gas | GG | 851 | CC GT units | RFC | Summer | 106.5 | 355 | 1 | 1 | 5249-Gas Turbine Control System - upgrades | U1-Forced - Immediate | 851-CC GT units
5249 | Gas Turbine Control System - upgrades | Gas Turbine | Miscellaneous (Gas Turbine) | D1 | Forced - Immediate | 2022 | Gas | GG | 851 | CC GT units | WECC | Winter | 584 | 80 | 1 | 1 | 5249-Gas Turbine Control System - upgrades | D1-Forced - Immediate | 851-CC GT units
5249 | Gas Turbine Control System - upgrades | Gas Turbine | Miscellaneous (Gas Turbine) | D1 | Forced - Immediate | 2022 | Waste Heat | WH | 852 | CC steam units | WECC | Summer | 266.8 | 116 | 1 | 1 | 5249-Gas Turbine Control System - upgrades | D1-Forced - Immediate | 852-CC steam units
5250 | Other Controls and instrumentation Problems A | Gas Turbine | Miscellaneous (Gas Turbine) | D1 | Forced - Immediate | 2022 | Gas | GG | 300 | Gas Turbine/Jet Engine (Simple Cycle Operation) | SERC | Summer | 120.8333 | 5 | 1 | 1 | 5250-Other Controls and instrumentation Problems A | D1-Forced - Immediate | 300-Gas Turbine/Jet Engine (Simple Cycle Operation)
5250 | Other Controls and instrumentation Problems A | Gas Turbine | Miscellaneous (Gas Turbine) | SF | Startup Failure | 2022 | Gas | GG | 300 | Gas Turbine/Jet Engine (Simple Cycle Operation) | TRE | Summer | 17.0583 | 44.5 | 1 | 1 | 5250-Other Controls and instrumentation Problems A | SF-Startup Failure | 300-Gas Turbine/Jet Engine (Simple Cycle Operation)
5250 | Other Controls and instrumentation Problems A | Gas Turbine | Miscellaneous (Gas Turbine) | SF | Startup Failure | 2022 | Gas | GG | 300 | Gas Turbine/Jet Engine (Simple Cycle Operation) | TRE | Summer | 56.875 | 45.5 | 1 | 1 | 5250-Other Controls and instrumentation Problems A | SF-Startup Failure | 300-Gas Turbine/Jet Engine (Simple Cycle Operation)
5250 | Other Controls and instrumentation Problems A | Gas Turbine | Miscellaneous (Gas Turbine) | SF | Startup Failure | 2022 | Gas | GG | 300 | Gas Turbine/Jet Engine (Simple Cycle Operation) | TRE | Summer | 273.1566 | 45.4 | 1 | 1 | 5250-Other Controls and instrumentation Problems A | SF-Startup Failure | 300-Gas Turbine/Jet Engine (Simple Cycle Operation)
5250 | Other Controls and instrumentation Problems A | Gas Turbine | Miscellaneous (Gas Turbine) | U1 | Forced - Immediate | 2022 | Gas | GG | 300 | Gas Turbine/Jet Engine (Simple Cycle Operation) | NPCC | Off-Peak | 6.44 | 64.4 | 1 | 1 | 5250-Other Controls and instrumentation Problems A | U1-Forced - Immediate | 300-Gas Turbine/Jet Engine (Simple Cycle Operation)
5250 | Other Controls and instrumentation Problems A | Gas Turbine | Miscellaneous (Gas Turbine) | U1 | Forced - Immediate | 2022 | Gas | GG | 300 | Gas Turbine/Jet Engine (Simple Cycle Operation) | NPCC | Off-Peak | 10.1333 | 60.8 | 1 | 1 | 5250-Other Controls and instrumentation Problems A | U1-Forced - Immediate | 300-Gas Turbine/Jet Engine (Simple Cycle Operation)
5250 | Other Controls and instrumentation Problems A | Gas Turbine | Miscellaneous (Gas Turbine) | U1 | Forced - Immediate | 2022 | Gas | GG | 300 | Gas Turbine/Jet Engine (Simple Cycle Operation) | SERC | Off-Peak | 179.7032 | 185.9 | 1 | 1 | 5250-Other Controls and instrumentation Problems A | U1-Forced - Immediate | 300-Gas Turbine/Jet Engine (Simple Cycle Operation)
5250 | Other Controls and instrumentation Problems A | Gas Turbine | Miscellaneous (Gas Turbine) | U1 | Forced - Immediate | 2022 | Gas | GG | 300 | Gas Turbine/Jet Engine (Simple Cycle Operation) | WECC | Off-Peak | 234.045 | 52.01 | 1 | 1 | 5250-Other Controls and instrumentation Problems A | U1-Forced - Immediate | 300-Gas Turbine/Jet Engine (Simple Cycle Operation)
5250 | Other Controls and instrumentation Problems A | Gas Turbine | Miscellaneous (Gas Turbine) | U1 | Forced - Immediate | 2022 | Gas | GG | 300 | Gas Turbine/Jet Engine (Simple Cycle Operation) | TRE | Off-Peak | 1099.1 | 58 | 1 | 1 | 5250-Other Controls and instrumentation Problems A | U1-Forced - Immediate | 300-Gas Turbine/Jet Engine (Simple Cycle Operation)
5250 | Other Controls and instrumentation Problems A | Gas Turbine | Miscellaneous (Gas Turbine) | U1 | Forced - Immediate | 2022 | Gas | GG | 300 | Gas Turbine/Jet Engine (Simple Cycle Operation) | SERC | Off-Peak | 9128.7 | 162 | 1 | 1 | 5250-Other Controls and instrumentation Problems A | U1-Forced - Immediate | 300-Gas Turbine/Jet Engine (Simple Cycle Operation)
5250 | Other Controls and instrumentation Problems A | Gas Turbine | Miscellaneous (Gas Turbine) | U1 | Forced - Immediate | 2022 | Gas | GG | 300 | Gas Turbine/Jet Engine (Simple Cycle Operation) | SERC | Off-Peak | 11766.5999 | 162 | 1 | 1 | 5250-Other Controls and instrumentation Problems A | U1-Forced - Immediate | 300-Gas Turbine/Jet Engine (Simple Cycle Operation)
5250 | Other Controls and instrumentation Problems A | Gas Turbine | Miscellaneous (Gas Turbine) | U1 | Forced - Immediate | 2022 | Gas | GG | 300 | Gas Turbine/Jet Engine (Simple Cycle Operation) | SERC | Summer | 10.0333 | 43 | 1 | 1 | 5250-Other Controls and instrumentation Problems A | U1-Forced - Immediate | 300-Gas Turbine/Jet Engine (Simple Cycle Operation)
5250 | Other Controls and instrumentation Problems A | Gas Turbine | Miscellaneous (Gas Turbine) | U1 | Forced - Immediate | 2022 | Gas | GG | 300 | Gas Turbine/Jet Engine (Simple Cycle Operation) | SERC | Summer | 10.8 | 54 | 1 | 1 | 5250-Other Controls and instrumentation Problems A | U1-Forced - Immediate | 300-Gas Turbine/Jet Engine (Simple Cycle Operation)
5250 | Other Controls and instrumentation Problems A | Gas Turbine | Miscellaneous (Gas Turbine) | U1 | Forced - Immediate | 2022 | Gas | GG | 300 | Gas Turbine/Jet Engine (Simple Cycle Operation) | TRE | Summer | 22.9916 | 44.5 | 1 | 1 | 5250-Other Controls and instrumentation Problems A | U1-Forced - Immediate | 300-Gas Turbine/Jet Engine (Simple Cycle Operation)
5250 | Other Controls and instrumentation Problems A | Gas Turbine | Miscellaneous (Gas Turbine) | U1 | Forced - Immediate | 2022 | Gas | GG | 300 | Gas Turbine/Jet Engine (Simple Cycle Operation) | MRO | Summer | 90.42 | 39.6 | 1 | 1 | 5250-Other Controls and instrumentation Problems A | U1-Forced - Immediate | 300-Gas Turbine/Jet Engine (Simple Cycle Operation)
5250 | Other Controls and instrumentation Problems A | Gas Turbine | Miscellaneous (Gas Turbine) | U1 | Forced - Immediate | 2022 | Gas | GG | 300 | Gas Turbine/Jet Engine (Simple Cycle Operation) | TRE | Summer | 93.45 | 44.5 | 1 | 1 | 5250-Other Controls and instrumentation Problems A | U1-Forced - Immediate | 300-Gas Turbine/Jet Engine (Simple Cycle Operation)
5250 | Other Controls and instrumentation Problems A | Gas Turbine | Miscellaneous (Gas Turbine) | U1 | Forced - Immediate | 2022 | Gas | GG | 300 | Gas Turbine/Jet Engine (Simple Cycle Operation) | MRO | Summer | 976.0333 | 47 | 1 | 1 | 5250-Other Controls and instrumentation Problems A | U1-Forced - Immediate | 300-Gas Turbine/Jet Engine (Simple Cycle Operation)
5250 | Other Controls and instrumentation Problems A | Gas Turbine | Miscellaneous (Gas Turbine) | U1 | Forced - Immediate | 2022 | Gas | GG | 300 | Gas Turbine/Jet Engine (Simple Cycle Operation) | MRO | Summer | 2018.2833 | 83 | 1 | 1 | 5250-Other Controls and instrumentation Problems A | U1-Forced - Immediate | 300-Gas Turbine/Jet Engine (Simple Cycle Operation)
5250 | Other Controls and instrumentation Problems A | Gas Turbine | Miscellaneous (Gas Turbine) | U1 | Forced - Immediate | 2022 | Gas | GG | 300 | Gas Turbine/Jet Engine (Simple Cycle Operation) | TRE | Winter | 8.3 | 49.8 | 1 | 1 | 5250-Other Controls and instrumentation Problems A | U1-Forced - Immediate | 300-Gas Turbine/Jet Engine (Simple Cycle Operation)
5250 | Other Controls and instrumentation Problems A | Gas Turbine | Miscellaneous (Gas Turbine) | U1 | Forced - Immediate | 2022 | Gas | GG | 300 | Gas Turbine/Jet Engine (Simple Cycle Operation) | NPCC | Winter | 39.975 | 61.5 | 1 | 1 | 5250-Other Controls and instrumentation Problems A | U1-Forced - Immediate | 300-Gas Turbine/Jet Engine (Simple Cycle Operation)
5250 | Other Controls and instrumentation Problems A | Gas Turbine | Miscellaneous (Gas Turbine) | U1 | Forced - Immediate | 2022 | Gas | GG | 300 | Gas Turbine/Jet Engine (Simple Cycle Operation) | TRE | Winter | 179.8 | 58 | 1 | 1 | 5250-Other Controls and instrumentation Problems A | U1-Forced - Immediate | 300-Gas Turbine/Jet Engine (Simple Cycle Operation)
5250 | Other Controls and instrumentation Problems A | Gas Turbine | Miscellaneous (Gas Turbine) | U1 | Forced - Immediate | 2022 | Gas | GG | 300 | Gas Turbine/Jet Engine (Simple Cycle Operation) | SERC | Winter | 181 | 60 | 1 | 1 | 5250-Other Controls and instrumentation Problems A | U1-Forced - Immediate | 300-Gas Turbine/Jet Engine (Simple Cycle Operation)
5250 | Other Controls and instrumentation Problems A | Gas Turbine | Miscellaneous (Gas Turbine) | D1 | Forced - Immediate | 2022 | Gas | GG | 300 | Gas Turbine/Jet Engine (Simple Cycle Operation) | MRO | Summer | 6 | 30 | 1 | 1 | 5250-Other Controls and instrumentation Problems A | D1-Forced - Immediate | 300-Gas Turbine/Jet Engine (Simple Cycle Operation)
5250 | Other Controls and instrumentation Problems A | Gas Turbine | Miscellaneous (Gas Turbine) | D1 | Forced - Immediate | 2022 | Gas | GG | 300 | Gas Turbine/Jet Engine (Simple Cycle Operation) | MRO | Summer | 1153.0667 | 47 | 1 | 1 | 5250-Other Controls and instrumentation Problems A | D1-Forced - Immediate | 300-Gas Turbine/Jet Engine (Simple Cycle Operation)
5250 | Other Controls and instrumentation Problems A | Gas Turbine | Miscellaneous (Gas Turbine) | D1 | Forced - Immediate | 2022 | Oil | DI | 300 | Gas Turbine/Jet Engine (Simple Cycle Operation) | RFC | Off-Peak | 46.4 | 32 | 1 | 1 | 5250-Other Controls and instrumentation Problems A | D1-Forced - Immediate | 300-Gas Turbine/Jet Engine (Simple Cycle Operation)
5250 | Other Controls and instrumentation Problems A | Gas Turbine | Miscellaneous (Gas Turbine) | SF | Startup Failure | 2022 | Gas | GG | 300 | Gas Turbine/Jet Engine (Simple Cycle Operation) | NPCC | Off-Peak | 53.3333 | 64 | 1 | 1 | 5250-Other Controls and instrumentation Problems A | SF-Startup Failure | 300-Gas Turbine/Jet Engine (Simple Cycle Operation)
5250 | Other Controls and instrumentation Problems A | Gas Turbine | Miscellaneous (Gas Turbine) | SF | Startup Failure | 2022 | Gas | GG | 300 | Gas Turbine/Jet Engine (Simple Cycle Operation) | NPCC | Off-Peak | 574.72 | 38.4 | 1 | 1 | 5250-Other Controls and instrumentation Problems A | SF-Startup Failure | 300-Gas Turbine/Jet Engine (Simple Cycle Operation)
5250 | Other Controls and instrumentation Problems A | Gas Turbine | Miscellaneous (Gas Turbine) | SF | Startup Failure | 2022 | Gas | GG | 300 | Gas Turbine/Jet Engine (Simple Cycle Operation) | RFC | Off-Peak | 858.99 | 82.2 | 1 | 1 | 5250-Other Controls and instrumentation Problems A | SF-Startup Failure | 300-Gas Turbine/Jet Engine (Simple Cycle Operation)
5250 | Other Controls and instrumentation Problems A | Gas Turbine | Miscellaneous (Gas Turbine) | SF | Startup Failure | 2022 | Gas | GG | 300 | Gas Turbine/Jet Engine (Simple Cycle Operation) | TRE | Summer | 256.51 | 45.4 | 1 | 1 | 5250-Other Controls and instrumentation Problems A | SF-Startup Failure | 300-Gas Turbine/Jet Engine (Simple Cycle Operation)
5250 | Other Controls and instrumentation Problems A | Gas Turbine | Miscellaneous (Gas Turbine) | SF | Startup Failure | 2022 | Gas | GG | 300 | Gas Turbine/Jet Engine (Simple Cycle Operation) | SERC | Winter | 62.8 | 157 | 1 | 1 | 5250-Other Controls and instrumentation Problems A | SF-Startup Failure | 300-Gas Turbine/Jet Engine (Simple Cycle Operation)
5250 | Other Controls and instrumentation Problems A | Gas Turbine | Miscellaneous (Gas Turbine) | SF | Startup Failure | 2022 | Gas | GG | 300 | Gas Turbine/Jet Engine (Simple Cycle Operation) | WECC | Winter | 1209.9 | 74 | 1 | 1 | 5250-Other Controls and instrumentation Problems A | SF-Startup Failure | 300-Gas Turbine/Jet Engine (Simple Cycle Operation)
5250 | Other Controls and instrumentation Problems A | Gas Turbine | Miscellaneous (Gas Turbine) | SF | Startup Failure | 2022 | Oil | DI | 300 | Gas Turbine/Jet Engine (Simple Cycle Operation) | NPCC | Winter | 542.0667 | 23.5 | 1 | 2 | 5250-Other Controls and instrumentation Problems A | SF-Startup Failure | 300-Gas Turbine/Jet Engine (Simple Cycle Operation)
5250 | Other Controls and instrumentation Problems A | Gas Turbine | Miscellaneous (Gas Turbine) | SF | Startup Failure | 2022 | Oil | DI | 300 | Gas Turbine/Jet Engine (Simple Cycle Operation) | NPCC | Winter | 3385.15 | 79 | 1 | 1 | 5250-Other Controls and instrumentation Problems A | SF-Startup Failure | 300-Gas Turbine/Jet Engine (Simple Cycle Operation)
5250 | Other Controls and instrumentation Problems A | Gas Turbine | Miscellaneous (Gas Turbine) | U1 | Forced - Immediate | 2022 | Gas | GG | 300 | Gas Turbine/Jet Engine (Simple Cycle Operation) | SERC | Off-Peak | 53.8666 | 101 | 1 | 1 | 5250-Other Controls and instrumentation Problems A | U1-Forced - Immediate | 300-Gas Turbine/Jet Engine (Simple Cycle Operation)
5250 | Other Controls and instrumentation Problems A | Gas Turbine | Miscellaneous (Gas Turbine) | U1 | Forced - Immediate | 2022 | Gas | GG | 300 | Gas Turbine/Jet Engine (Simple Cycle Operation) | WECC | Off-Peak | 425.4425 | 104.19 | 1 | 1 | 5250-Other Controls and instrumentation Problems A | U1-Forced - Immediate | 300-Gas Turbine/Jet Engine (Simple Cycle Operation)
5250 | Other Controls and instrumentation Problems A | Gas Turbine | Miscellaneous (Gas Turbine) | U1 | Forced - Immediate | 2022 | Gas | GG | 300 | Gas Turbine/Jet Engine (Simple Cycle Operation) | TRE | Off-Peak | 1002.8 | 46 | 1 | 1 | 5250-Other Controls and instrumentation Problems A | U1-Forced - Immediate | 300-Gas Turbine/Jet Engine (Simple Cycle Operation)
5250 | Other Controls and instrumentation Problems A | Gas Turbine | Miscellaneous (Gas Turbine) | U1 | Forced - Immediate | 2022 | Gas | GG | 300 | Gas Turbine/Jet Engine (Simple Cycle Operation) | SERC | Off-Peak | 3473.2316 | 185.9 | 1 | 1 | 5250-Other Controls and instrumentation Problems A | U1-Forced - Immediate | 300-Gas Turbine/Jet Engine (Simple Cycle Operation)
5250 | Other Controls and instrumentation Problems A | Gas Turbine | Miscellaneous (Gas Turbine) | U1 | Forced - Immediate | 2022 | Gas | GG | 300 | Gas Turbine/Jet Engine (Simple Cycle Operation) | TRE | Off-Peak | 4466.9666 | 58 | 1 | 1 | 5250-Other Controls and instrumentation Problems A | U1-Forced - Immediate | 300-Gas Turbine/Jet Engine (Simple Cycle Operation)
5250 | Other Controls and instrumentation Problems A | Gas Turbine | Miscellaneous (Gas Turbine) | U1 | Forced - Immediate | 2022 | Gas | GG | 300 | Gas Turbine/Jet Engine (Simple Cycle Operation) | RFC | Summer | 15 | 30 | 1 | 1 | 5250-Other Controls and instrumentation Problems A | U1-Forced - Immediate | 300-Gas Turbine/Jet Engine (Simple Cycle Operation)
5250 | Other Controls and instrumentation Problems A | Gas Turbine | Miscellaneous (Gas Turbine) | U1 | Forced - Immediate | 2022 | Gas | GG | 300 | Gas Turbine/Jet Engine (Simple Cycle Operation) | NPCC | Summer | 30 | 60 | 1 | 1 | 5250-Other Controls and instrumentation Problems A | U1-Forced - Immediate | 300-Gas Turbine/Jet Engine (Simple Cycle Operation)
5250 | Other Controls and instrumentation Problems A | Gas Turbine | Miscellaneous (Gas Turbine) | U1 | Forced - Immediate | 2022 | Gas | GG | 300 | Gas Turbine/Jet Engine (Simple Cycle Operation) | WECC | Summer | 82.5716 | 48.1 | 1 | 1 | 5250-Other Controls and instrumentation Problems A | U1-Forced - Immediate | 300-Gas Turbine/Jet Engine (Simple Cycle Operation)
5250 | Other Controls and instrumentation Problems A | Gas Turbine | Miscellaneous (Gas Turbine) | U1 | Forced - Immediate | 2022 | Gas | GG | 300 | Gas Turbine/Jet Engine (Simple Cycle Operation) | RFC | Summer | 107.9666 | 158 | 1 | 1 | 5250-Other Controls and instrumentation Problems A | U1-Forced - Immediate | 300-Gas Turbine/Jet Engine (Simple Cycle Operation)
5250 | Other Controls and instrumentation Problems A | Gas Turbine | Miscellaneous (Gas Turbine) | U1 | Forced - Immediate | 2022 | Gas | GG | 300 | Gas Turbine/Jet Engine (Simple Cycle Operation) | SERC | Summer | 183.8666 | 49.25 | 1 | 1 | 5250-Other Controls and instrumentation Problems A | U1-Forced - Immediate | 300-Gas Turbine/Jet Engine (Simple Cycle Operation)
5250 | Other Controls and instrumentation Problems A | Gas Turbine | Miscellaneous (Gas Turbine) | U1 | Forced - Immediate | 2022 | Gas | GG | 300 | Gas Turbine/Jet Engine (Simple Cycle Operation) | SERC | Summer | 599.6 | 149.9 | 1 | 1 | 5250-Other Controls and instrumentation Problems A | U1-Forced - Immediate | 300-Gas Turbine/Jet Engine (Simple Cycle Operation)
5250 | Other Controls and instrumentation Problems A | Gas Turbine | Miscellaneous (Gas Turbine) | U1 | Forced - Immediate | 2022 | Gas | GG | 300 | Gas Turbine/Jet Engine (Simple Cycle Operation) | TRE | Summer | 768.9666 | 46 | 1 | 1 | 5250-Other Controls and instrumentation Problems A | U1-Forced - Immediate | 300-Gas Turbine/Jet Engine (Simple Cycle Operation)
5250 | Other Controls and instrumentation Problems A | Gas Turbine | Miscellaneous (Gas Turbine) | U1 | Forced - Immediate | 2022 | Gas | GG | 300 | Gas Turbine/Jet Engine (Simple Cycle Operation) | TRE | Winter | 317.89 | 49.8 | 1 | 1 | 5250-Other Controls and instrumentation Problems A | U1-Forced - Immediate | 300-Gas Turbine/Jet Engine (Simple Cycle Operation)
5250 | Other Controls and instrumentation Problems A | Gas Turbine | Miscellaneous (Gas Turbine) | U1 | Forced - Immediate | 2022 | Oil | DI | 300 | Gas Turbine/Jet Engine (Simple Cycle Operation) | RFC | Summer | 1699.31 | 21.8 | 1 | 1 | 5250-Other Controls and instrumentation Problems A | U1-Forced - Immediate | 300-Gas Turbine/Jet Engine (Simple Cycle Operation)
5250 | Other Controls and instrumentation Problems A | Gas Turbine | Miscellaneous (Gas Turbine) | D1 | Forced - Immediate | 2022 | Gas | GG | 300 | Gas Turbine/Jet Engine (Simple Cycle Operation) | MRO | Summer | 24.075 | 48.15 | 1 | 1 | 5250-Other Controls and instrumentation Problems A | D1-Forced - Immediate | 300-Gas Turbine/Jet Engine (Simple Cycle Operation)
5250 | Other Controls and instrumentation Problems A | Gas Turbine | Miscellaneous (Gas Turbine) | D1 | Forced - Immediate | 2022 | Gas | GG | 300 | Gas Turbine/Jet Engine (Simple Cycle Operation) | RFC | Winter | 3.1667 | 19 | 1 | 1 | 5250-Other Controls and instrumentation Problems A | D1-Forced - Immediate | 300-Gas Turbine/Jet Engine (Simple Cycle Operation)
5250 | Other Controls and instrumentation Problems A | Gas Turbine | Miscellaneous (Gas Turbine) | SF | Startup Failure | 2022 | Gas | GG | 300 | Gas Turbine/Jet Engine (Simple Cycle Operation) | NPCC | Off-Peak | 22.68 | 48.6 | 1 | 1 | 5250-Other Controls and instrumentation Problems A | SF-Startup Failure | 300-Gas Turbine/Jet Engine (Simple Cycle Operation)
5250 | Other Controls and instrumentation Problems A | Gas Turbine | Miscellaneous (Gas Turbine) | SF | Startup Failure | 2022 | Gas | GG | 300 | Gas Turbine/Jet Engine (Simple Cycle Operation) | RFC | Off-Peak | 111.65 | 87 | 1 | 1 | 5250-Other Controls and instrumentation Problems A | SF-Startup Failure | 300-Gas Turbine/Jet Engine (Simple Cycle Operation)
5250 | Other Controls and instrumentation Problems A | Gas Turbine | Miscellaneous (Gas Turbine) | SF | Startup Failure | 2022 | Gas | GG | 300 | Gas Turbine/Jet Engine (Simple Cycle Operation) | TRE | Off-Peak | 170.6283 | 45.1 | 1 | 1 | 5250-Other Controls and instrumentation Problems A | SF-Startup Failure | 300-Gas Turbine/Jet Engine (Simple Cycle Operation)
5250 | Other Controls and instrumentation Problems A | Gas Turbine | Miscellaneous (Gas Turbine) | SF | Startup Failure | 2022 | Gas | GG | 300 | Gas Turbine/Jet Engine (Simple Cycle Operation) | MRO | Off-Peak | 214.5833 | 103 | 1 | 1 | 5250-Other Controls and instrumentation Problems A | SF-Startup Failure | 300-Gas Turbine/Jet Engine (Simple Cycle Operation)
5250 | Other Controls and instrumentation Problems A | Gas Turbine | Miscellaneous (Gas Turbine) | SF | Startup Failure | 2022 | Gas | GG | 300 | Gas Turbine/Jet Engine (Simple Cycle Operation) | RFC | Off-Peak | 2190.63 | 82.2 | 1 | 1 | 5250-Other Controls and instrumentation Problems A | SF-Startup Failure | 300-Gas Turbine/Jet Engine (Simple Cycle Operation)
5250 | Other Controls and instrumentation Problems A | Gas Turbine | Miscellaneous (Gas Turbine) | SF | Startup Failure | 2022 | Gas | GG | 300 | Gas Turbine/Jet Engine (Simple Cycle Operation) | RFC | Summer | 79.2 | 44 | 1 | 1 | 5250-Other Controls and instrumentation Problems A | SF-Startup Failure | 300-Gas Turbine/Jet Engine (Simple Cycle Operation)
5250 | Other Controls and instrumentation Problems A | Gas Turbine | Miscellaneous (Gas Turbine) | SF | Startup Failure | 2022 | Gas | GG | 300 | Gas Turbine/Jet Engine (Simple Cycle Operation) | SERC | Summer | 328.95 | 43 | 1 | 1 | 5250-Other Controls and instrumentation Problems A | SF-Startup Failure | 300-Gas Turbine/Jet Engine (Simple Cycle Operation)
5250 | Other Controls and instrumentation Problems A | Gas Turbine | Miscellaneous (Gas Turbine) | SF | Startup Failure | 2022 | Oil | DI | 300 | Gas Turbine/Jet Engine (Simple Cycle Operation) | NPCC | Summer | 23.31 | 18.9 | 1 | 1 | 5250-Other Controls and instrumentation Problems A | SF-Startup Failure | 300-Gas Turbine/Jet Engine (Simple Cycle Operation)
5250 | Other Controls and instrumentation Problems A | Gas Turbine | Miscellaneous (Gas Turbine) | U1 | Forced - Immediate | 2022 | Gas | GG | 300 | Gas Turbine/Jet Engine (Simple Cycle Operation) | TRE | Off-Peak | 54.8716 | 45.1 | 1 | 1 | 5250-Other Controls and instrumentation Problems A | U1-Forced - Immediate | 300-Gas Turbine/Jet Engine (Simple Cycle Operation)
5250 | Other Controls and instrumentation Problems A | Gas Turbine | Miscellaneous (Gas Turbine) | U1 | Forced - Immediate | 2022 | Gas | GG | 300 | Gas Turbine/Jet Engine (Simple Cycle Operation) | NPCC | Summer | 6.8833 | 59 | 1 | 1 | 5250-Other Controls and instrumentation Problems A | U1-Forced - Immediate | 300-Gas Turbine/Jet Engine (Simple Cycle Operation)
5250 | Other Controls and instrumentation Problems A | Gas Turbine | Miscellaneous (Gas Turbine) | U1 | Forced - Immediate | 2022 | Gas | GG | 300 | Gas Turbine/Jet Engine (Simple Cycle Operation) | NPCC | Summer | 7.8666 | 59 | 1 | 1 | 5250-Other Controls and instrumentation Problems A | U1-Forced - Immediate | 300-Gas Turbine/Jet Engine (Simple Cycle Operation)
5250 | Other Controls and instrumentation Problems A | Gas Turbine | Miscellaneous (Gas Turbine) | U1 | Forced - Immediate | 2022 | Gas | GG | 300 | Gas Turbine/Jet Engine (Simple Cycle Operation) | TRE | Summer | 42.275 | 44.5 | 1 | 1 | 5250-Other Controls and instrumentation Problems A | U1-Forced - Immediate | 300-Gas Turbine/Jet Engine (Simple Cycle Operation)
5250 | Other Controls and instrumentation Problems A | Gas Turbine | Miscellaneous (Gas Turbine) | U1 | Forced - Immediate | 2022 | Gas | GG | 300 | Gas Turbine/Jet Engine (Simple Cycle Operation) | RFC | Summer | 50.6666 | 80 | 1 | 1 | 5250-Other Controls and instrumentation Problems A | U1-Forced - Immediate | 300-Gas Turbine/Jet Engine (Simple Cycle Operation)
5250 | Other Controls and instrumentation Problems A | Gas Turbine | Miscellaneous (Gas Turbine) | U1 | Forced - Immediate | 2022 | Gas | GG | 300 | Gas Turbine/Jet Engine (Simple Cycle Operation) | TRE | Summer | 61.6967 | 44.6 | 1 | 1 | 5250-Other Controls and instrumentation Problems A | U1-Forced - Immediate | 300-Gas Turbine/Jet Engine (Simple Cycle Operation)
5250 | Other Controls and instrumentation Problems A | Gas Turbine | Miscellaneous (Gas Turbine) | U1 | Forced - Immediate | 2022 | Gas | GG | 300 | Gas Turbine/Jet Engine (Simple Cycle Operation) | WECC | Summer | 73.6 | 48 | 1 | 1 | 5250-Other Controls and instrumentation Problems A | U1-Forced - Immediate | 300-Gas Turbine/Jet Engine (Simple Cycle Operation)
5250 | Other Controls and instrumentation Problems A | Gas Turbine | Miscellaneous (Gas Turbine) | U1 | Forced - Immediate | 2022 | Gas | GG | 300 | Gas Turbine/Jet Engine (Simple Cycle Operation) | SERC | Summer | 251.9958 | 49.25 | 1 | 1 | 5250-Other Controls and instrumentation Problems A | U1-Forced - Immediate | 300-Gas Turbine/Jet Engine (Simple Cycle Operation)
5250 | Other Controls and instrumentation Problems A | Gas Turbine | Miscellaneous (Gas Turbine) | U1 | Forced - Immediate | 2022 | Gas | GG | 300 | Gas Turbine/Jet Engine (Simple Cycle Operation) | WECC | Summer | 252.8 | 48 | 1 | 1 | 5250-Other Controls and instrumentation Problems A | U1-Forced - Immediate | 300-Gas Turbine/Jet Engine (Simple Cycle Operation)
5250 | Other Controls and instrumentation Problems A | Gas Turbine | Miscellaneous (Gas Turbine) | U1 | Forced - Immediate | 2022 | Gas | GG | 300 | Gas Turbine/Jet Engine (Simple Cycle Operation) | SERC | Summer | 912.3166 | 43 | 1 | 1 | 5250-Other Controls and instrumentation Problems A | U1-Forced - Immediate | 300-Gas Turbine/Jet Engine (Simple Cycle Operation)
5250 | Other Controls and instrumentation Problems A | Gas Turbine | Miscellaneous (Gas Turbine) | U1 | Forced - Immediate | 2022 | Gas | GG | 300 | Gas Turbine/Jet Engine (Simple Cycle Operation) | WECC | Summer | 2346.75 | 74.5 | 1 | 1 | 5250-Other Controls and instrumentation Problems A | U1-Forced - Immediate | 300-Gas Turbine/Jet Engine (Simple Cycle Operation)
5250 | Other Controls and instrumentation Problems A | Gas Turbine | Miscellaneous (Gas Turbine) | U1 | Forced - Immediate | 2022 | Gas | GG | 300 | Gas Turbine/Jet Engine (Simple Cycle Operation) | WECC | Summer | 3032.55 | 69 | 1 | 1 | 5250-Other Controls and instrumentation Problems A | U1-Forced - Immediate | 300-Gas Turbine/Jet Engine (Simple Cycle Operation)
5250 | Other Controls and instrumentation Problems A | Gas Turbine | Miscellaneous (Gas Turbine) | SF | Startup Failure | 2022 | Gas | GG | 300 | Gas Turbine/Jet Engine (Simple Cycle Operation) | TRE | Summer | 12.8917 | 45.5 | 1 | 1 | 5250-Other Controls and instrumentation Problems A | SF-Startup Failure | 300-Gas Turbine/Jet Engine (Simple Cycle Operation)
5250 | Other Controls and instrumentation Problems A | Gas Turbine | Miscellaneous (Gas Turbine) | SF | Startup Failure | 2022 | Gas | GG | 300 | Gas Turbine/Jet Engine (Simple Cycle Operation) | SERC | Summer | 237.6 | 88 | 1 | 1 | 5250-Other Controls and instrumentation Problems A | SF-Startup Failure | 300-Gas Turbine/Jet Engine (Simple Cycle Operation)
5250 | Other Controls and instrumentation Problems A | Gas Turbine | Miscellaneous (Gas Turbine) | SF | Startup Failure | 2022 | Gas | GG | 300 | Gas Turbine/Jet Engine (Simple Cycle Operation) | SERC | Winter | 40 | 60 | 1 | 1 | 5250-Other Controls and instrumentation Problems A | SF-Startup Failure | 300-Gas Turbine/Jet Engine (Simple Cycle Operation)
5250 | Other Controls and instrumentation Problems A | Gas Turbine | Miscellaneous (Gas Turbine) | U1 | Forced - Immediate | 2022 | Gas | GG | 300 | Gas Turbine/Jet Engine (Simple Cycle Operation) | TRE | Off-Peak | 44.3483 | 45.1 | 1 | 1 | 5250-Other Controls and instrumentation Problems A | U1-Forced - Immediate | 300-Gas Turbine/Jet Engine (Simple Cycle Operation)
5250 | Other Controls and instrumentation Problems A | Gas Turbine | Miscellaneous (Gas Turbine) | U1 | Forced - Immediate | 2022 | Gas | GG | 300 | Gas Turbine/Jet Engine (Simple Cycle Operation) | SERC | Off-Peak | 52.0667 | 44 | 1 | 1 | 5250-Other Controls and instrumentation Problems A | U1-Forced - Immediate | 300-Gas Turbine/Jet Engine (Simple Cycle Operation)
5250 | Other Controls and instrumentation Problems A | Gas Turbine | Miscellaneous (Gas Turbine) | U1 | Forced - Immediate | 2022 | Gas | GG | 300 | Gas Turbine/Jet Engine (Simple Cycle Operation) | WECC | Off-Peak | 167.0416 | 105.5 | 1 | 1 | 5250-Other Controls and instrumentation Problems A | U1-Forced - Immediate | 300-Gas Turbine/Jet Engine (Simple Cycle Operation)
5250 | Other Controls and instrumentation Problems A | Gas Turbine | Miscellaneous (Gas Turbine) | U1 | Forced - Immediate | 2022 | Gas | GG | 300 | Gas Turbine/Jet Engine (Simple Cycle Operation) | RFC | Off-Peak | 219.2667 | 44 | 1 | 1 | 5250-Other Controls and instrumentation Problems A | U1-Forced - Immediate | 300-Gas Turbine/Jet Engine (Simple Cycle Operation)
5250 | Other Controls and instrumentation Problems A | Gas Turbine | Miscellaneous (Gas Turbine) | U1 | Forced - Immediate | 2022 | Gas | GG | 300 | Gas Turbine/Jet Engine (Simple Cycle Operation) | TRE | Off-Peak | 246.1 | 46 | 1 | 1 | 5250-Other Controls and instrumentation Problems A | U1-Forced - Immediate | 300-Gas Turbine/Jet Engine (Simple Cycle Operation)
5250 | Other Controls and instrumentation Problems A | Gas Turbine | Miscellaneous (Gas Turbine) | U1 | Forced - Immediate | 2022 | Gas | GG | 300 | Gas Turbine/Jet Engine (Simple Cycle Operation) | TRE | Off-Peak | 325.8333 | 46 | 1 | 1 | 5250-Other Controls and instrumentation Problems A | U1-Forced - Immediate | 300-Gas Turbine/Jet Engine (Simple Cycle Operation)
5250 | Other Controls and instrumentation Problems A | Gas Turbine | Miscellaneous (Gas Turbine) | U1 | Forced - Immediate | 2022 | Gas | GG | 300 | Gas Turbine/Jet Engine (Simple Cycle Operation) | SERC | Off-Peak | 430.95 | 169 | 1 | 1 | 5250-Other Controls and instrumentation Problems A | U1-Forced - Immediate | 300-Gas Turbine/Jet Engine (Simple Cycle Operation)
5250 | Other Controls and instrumentation Problems A | Gas Turbine | Miscellaneous (Gas Turbine) | U1 | Forced - Immediate | 2022 | Gas | GG | 300 | Gas Turbine/Jet Engine (Simple Cycle Operation) | TRE | Off-Peak | 1747.2333 | 46 | 1 | 1 | 5250-Other Controls and instrumentation Problems A | U1-Forced - Immediate | 300-Gas Turbine/Jet Engine (Simple Cycle Operation)
5250 | Other Controls and instrumentation Problems A | Gas Turbine | Miscellaneous (Gas Turbine) | U1 | Forced - Immediate | 2022 | Gas | GG | 300 | Gas Turbine/Jet Engine (Simple Cycle Operation) | NPCC | Summer | 5.9 | 59 | 1 | 1 | 5250-Other Controls and instrumentation Problems A | U1-Forced - Immediate | 300-Gas Turbine/Jet Engine (Simple Cycle Operation)
5250 | Other Controls and instrumentation Problems A | Gas Turbine | Miscellaneous (Gas Turbine) | U1 | Forced - Immediate | 2022 | Gas | GG | 300 | Gas Turbine/Jet Engine (Simple Cycle Operation) | RFC | Summer | 13 | 30 | 1 | 1 | 5250-Other Controls and instrumentation Problems A | U1-Forced - Immediate | 300-Gas Turbine/Jet Engine (Simple Cycle Operation)
5250 | Other Controls and instrumentation Problems A | Gas Turbine | Miscellaneous (Gas Turbine) | U1 | Forced - Immediate | 2022 | Gas | GG | 300 | Gas Turbine/Jet Engine (Simple Cycle Operation) | TRE | Summer | 15.61 | 44.6 | 1 | 1 | 5250-Other Controls and instrumentation Problems A | U1-Forced - Immediate | 300-Gas Turbine/Jet Engine (Simple Cycle Operation)
5250 | Other Controls and instrumentation Problems A | Gas Turbine | Miscellaneous (Gas Turbine) | U1 | Forced - Immediate | 2022 | Gas | GG | 300 | Gas Turbine/Jet Engine (Simple Cycle Operation) | TRE | Summer | 22.7 | 45.4 | 1 | 1 | 5250-Other Controls and instrumentation Problems A | U1-Forced - Immediate | 300-Gas Turbine/Jet Engine (Simple Cycle Operation)
5250 | Other Controls and instrumentation Problems A | Gas Turbine | Miscellaneous (Gas Turbine) | U1 | Forced - Immediate | 2022 | Gas | GG | 300 | Gas Turbine/Jet Engine (Simple Cycle Operation) | TRE | Summer | 63.0416 | 44.5 | 1 | 1 | 5250-Other Controls and instrumentation Problems A | U1-Forced - Immediate | 300-Gas Turbine/Jet Engine (Simple Cycle Operation)
5250 | Other Controls and instrumentation Problems A | Gas Turbine | Miscellaneous (Gas Turbine) | U1 | Forced - Immediate | 2022 | Gas | GG | 300 | Gas Turbine/Jet Engine (Simple Cycle Operation) | RFC | Summer | 119.5333 | 44 | 1 | 1 | 5250-Other Controls and instrumentation Problems A | U1-Forced - Immediate | 300-Gas Turbine/Jet Engine (Simple Cycle Operation)
5250 | Other Controls and instrumentation Problems A | Gas Turbine | Miscellaneous (Gas Turbine) | U1 | Forced - Immediate | 2022 | Gas | GG | 300 | Gas Turbine/Jet Engine (Simple Cycle Operation) | RFC | Summer | 145.2 | 44 | 1 | 1 | 5250-Other Controls and instrumentation Problems A | U1-Forced - Immediate | 300-Gas Turbine/Jet Engine (Simple Cycle Operation)
5250 | Other Controls and instrumentation Problems A | Gas Turbine | Miscellaneous (Gas Turbine) | U1 | Forced - Immediate | 2022 | Gas | GG | 300 | Gas Turbine/Jet Engine (Simple Cycle Operation) | TRE | Summer | 163.1666 | 44.5 | 1 | 1 | 5250-Other Controls and instrumentation Problems A | U1-Forced - Immediate | 300-Gas Turbine/Jet Engine (Simple Cycle Operation)
5250 | Other Controls and instrumentation Problems A | Gas Turbine | Miscellaneous (Gas Turbine) | U1 | Forced - Immediate | 2022 | Gas | GG | 300 | Gas Turbine/Jet Engine (Simple Cycle Operation) | SERC | Winter | 2123 | 193 | 1 | 1 | 5250-Other Controls and instrumentation Problems A | U1-Forced - Immediate | 300-Gas Turbine/Jet Engine (Simple Cycle Operation)
5250 | Other Controls and instrumentation Problems A | Gas Turbine | Miscellaneous (Gas Turbine) | U1 | Forced - Immediate | 2022 | Oil | DI | 300 | Gas Turbine/Jet Engine (Simple Cycle Operation) | RFC | Summer | 7.3667 | 17 | 1 | 1 | 5250-Other Controls and instrumentation Problems A | U1-Forced - Immediate | 300-Gas Turbine/Jet Engine (Simple Cycle Operation)
5250 | Other Controls and instrumentation Problems A | Gas Turbine | Miscellaneous (Gas Turbine) | U1 | Forced - Immediate | 2022 | Oil | DI | 300 | Gas Turbine/Jet Engine (Simple Cycle Operation) | NPCC | Summer | 196.08 | 98.04 | 1 | 1 | 5250-Other Controls and instrumentation Problems A | U1-Forced - Immediate | 300-Gas Turbine/Jet Engine (Simple Cycle Operation)
5250 | Other Controls and instrumentation Problems A | Gas Turbine | Miscellaneous (Gas Turbine) | U1 | Forced - Immediate | 2022 | Oil | DI | 300 | Gas Turbine/Jet Engine (Simple Cycle Operation) | RFC | Summer | 12516.8333 | 26 | 1 | 1 | 5250-Other Controls and instrumentation Problems A | U1-Forced - Immediate | 300-Gas Turbine/Jet Engine (Simple Cycle Operation)
5250 | Other Controls and instrumentation Problems A | Gas Turbine | Miscellaneous (Gas Turbine) | D1 | Forced - Immediate | 2022 | Gas | GG | 300 | Gas Turbine/Jet Engine (Simple Cycle Operation) | SERC | Summer | 66.15 | 27 | 1 | 1 | 5250-Other Controls and instrumentation Problems A | D1-Forced - Immediate | 300-Gas Turbine/Jet Engine (Simple Cycle Operation)
5250 | Other Controls and instrumentation Problems A | Gas Turbine | Miscellaneous (Gas Turbine) | SF | Startup Failure | 2022 | Gas | GG | 300 | Gas Turbine/Jet Engine (Simple Cycle Operation) | WECC | Off-Peak | 6.6666 | 40 | 1 | 1 | 5250-Other Controls and instrumentation Problems A | SF-Startup Failure | 300-Gas Turbine/Jet Engine (Simple Cycle Operation)
5250 | Other Controls and instrumentation Problems A | Gas Turbine | Miscellaneous (Gas Turbine) | SF | Startup Failure | 2022 | Gas | GG | 300 | Gas Turbine/Jet Engine (Simple Cycle Operation) | NPCC | Off-Peak | 24.5333 | 64 | 1 | 1 | 5250-Other Controls and instrumentation Problems A | SF-Startup Failure | 300-Gas Turbine/Jet Engine (Simple Cycle Operation)
5250 | Other Controls and instrumentation Problems A | Gas Turbine | Miscellaneous (Gas Turbine) | SF | Startup Failure | 2022 | Gas | GG | 300 | Gas Turbine/Jet Engine (Simple Cycle Operation) | TRE | Winter | 31.2 | 104 | 1 | 1 | 5250-Other Controls and instrumentation Problems A | SF-Startup Failure | 300-Gas Turbine/Jet Engine (Simple Cycle Operation)
5250 | Other Controls and instrumentation Problems A | Gas Turbine | Miscellaneous (Gas Turbine) | SF | Startup Failure | 2022 | Gas | GG | 300 | Gas Turbine/Jet Engine (Simple Cycle Operation) | MRO | Winter | 117.6 | 98 | 1 | 1 | 5250-Other Controls and instrumentation Problems A | SF-Startup Failure | 300-Gas Turbine/Jet Engine (Simple Cycle Operation)
5250 | Other Controls and instrumentation Problems A | Gas Turbine | Miscellaneous (Gas Turbine) | SF | Startup Failure | 2022 | Oil | DI | 300 | Gas Turbine/Jet Engine (Simple Cycle Operation) | SERC | Winter | 4731 | 57 | 1 | 1 | 5250-Other Controls and instrumentation Problems A | SF-Startup Failure | 300-Gas Turbine/Jet Engine (Simple Cycle Operation)
5250 | Other Controls and instrumentation Problems A | Gas Turbine | Miscellaneous (Gas Turbine) | U1 | Forced - Immediate | 2022 | Gas | GG | 300 | Gas Turbine/Jet Engine (Simple Cycle Operation) | RFC | Off-Peak | 14.6666 | 110 | 1 | 1 | 5250-Other Controls and instrumentation Problems A | U1-Forced - Immediate | 300-Gas Turbine/Jet Engine (Simple Cycle Operation)
5250 | Other Controls and instrumentation Problems A | Gas Turbine | Miscellaneous (Gas Turbine) | U1 | Forced - Immediate | 2022 | Gas | GG | 300 | Gas Turbine/Jet Engine (Simple Cycle Operation) | WECC | Off-Peak | 98 | 49 | 1 | 1 | 5250-Other Controls and instrumentation Problems A | U1-Forced - Immediate | 300-Gas Turbine/Jet Engine (Simple Cycle Operation)
5250 | Other Controls and instrumentation Problems A | Gas Turbine | Miscellaneous (Gas Turbine) | U1 | Forced - Immediate | 2022 | Gas | GG | 300 | Gas Turbine/Jet Engine (Simple Cycle Operation) | RFC | Off-Peak | 147.815 | 79.9 | 1 | 1 | 5250-Other Controls and instrumentation Problems A | U1-Forced - Immediate | 300-Gas Turbine/Jet Engine (Simple Cycle Operation)
5250 | Other Controls and instrumentation Problems A | Gas Turbine | Miscellaneous (Gas Turbine) | U1 | Forced - Immediate | 2022 | Gas | GG | 300 | Gas Turbine/Jet Engine (Simple Cycle Operation) | RFC | Off-Peak | 532.5 | 50 | 4 | 4 | 5250-Other Controls and instrumentation Problems A | U1-Forced - Immediate | 300-Gas Turbine/Jet Engine (Simple Cycle Operation)
5250 | Other Controls and instrumentation Problems A | Gas Turbine | Miscellaneous (Gas Turbine) | U1 | Forced - Immediate | 2022 | Gas | GG | 300 | Gas Turbine/Jet Engine (Simple Cycle Operation) | TRE | Off-Peak | 888.3666 | 58 | 1 | 1 | 5250-Other Controls and instrumentation Problems A | U1-Forced - Immediate | 300-Gas Turbine/Jet Engine (Simple Cycle Operation)
5250 | Other Controls and instrumentation Problems A | Gas Turbine | Miscellaneous (Gas Turbine) | U1 | Forced - Immediate | 2022 | Gas | GG | 300 | Gas Turbine/Jet Engine (Simple Cycle Operation) | TRE | Off-Peak | 1513.8 | 58 | 1 | 1 | 5250-Other Controls and instrumentation Problems A | U1-Forced - Immediate | 300-Gas Turbine/Jet Engine (Simple Cycle Operation)
5250 | Other Controls and instrumentation Problems A | Gas Turbine | Miscellaneous (Gas Turbine) | U1 | Forced - Immediate | 2022 | Gas | GG | 300 | Gas Turbine/Jet Engine (Simple Cycle Operation) | NPCC | Summer | 8.875 | 21.3 | 1 | 1 | 5250-Other Controls and instrumentation Problems A | U1-Forced - Immediate | 300-Gas Turbine/Jet Engine (Simple Cycle Operation)
5250 | Other Controls and instrumentation Problems A | Gas Turbine | Miscellaneous (Gas Turbine) | U1 | Forced - Immediate | 2022 | Gas | GG | 300 | Gas Turbine/Jet Engine (Simple Cycle Operation) | TRE | Summer | 18.16 | 45.4 | 1 | 1 | 5250-Other Controls and instrumentation Problems A | U1-Forced - Immediate | 300-Gas Turbine/Jet Engine (Simple Cycle Operation)
5250 | Other Controls and instrumentation Problems A | Gas Turbine | Miscellaneous (Gas Turbine) | U1 | Forced - Immediate | 2022 | Gas | GG | 300 | Gas Turbine/Jet Engine (Simple Cycle Operation) | TRE | Summer | 50.4333 | 44.5 | 1 | 1 | 5250-Other Controls and instrumentation Problems A | U1-Forced - Immediate | 300-Gas Turbine/Jet Engine (Simple Cycle Operation)
5250 | Other Controls and instrumentation Problems A | Gas Turbine | Miscellaneous (Gas Turbine) | U1 | Forced - Immediate | 2022 | Gas | GG | 300 | Gas Turbine/Jet Engine (Simple Cycle Operation) | MRO | Summer | 458.3333 | 50 | 1 | 1 | 5250-Other Controls and instrumentation Problems A | U1-Forced - Immediate | 300-Gas Turbine/Jet Engine (Simple Cycle Operation)
5250 | Other Controls and instrumentation Problems A | Gas Turbine | Miscellaneous (Gas Turbine) | U1 | Forced - Immediate | 2022 | Gas | GG | 300 | Gas Turbine/Jet Engine (Simple Cycle Operation) | MRO | Winter | 0.54831 | 32.9 | 1 | 1 | 5250-Other Controls and instrumentation Problems A | U1-Forced - Immediate | 300-Gas Turbine/Jet Engine (Simple Cycle Operation)
5250 | Other Controls and instrumentation Problems A | Gas Turbine | Miscellaneous (Gas Turbine) | U1 | Forced - Immediate | 2022 | Gas | GG | 300 | Gas Turbine/Jet Engine (Simple Cycle Operation) | SERC | Winter | 648.5832 | 215 | 1 | 1 | 5250-Other Controls and instrumentation Problems A | U1-Forced - Immediate | 300-Gas Turbine/Jet Engine (Simple Cycle Operation)
5250 | Other Controls and instrumentation Problems A | Gas Turbine | Miscellaneous (Gas Turbine) | U2 | Forced - Delayed | 2022 | Gas | GG | 300 | Gas Turbine/Jet Engine (Simple Cycle Operation) | MRO | Off-Peak | 34.4667 | 47 | 1 | 1 | 5250-Other Controls and instrumentation Problems A | U2-Forced - Delayed | 300-Gas Turbine/Jet Engine (Simple Cycle Operation)
5250 | Other Controls and instrumentation Problems A | Gas Turbine | Miscellaneous (Gas Turbine) | D1 | Forced - Immediate | 2022 | Gas | GG | 300 | Gas Turbine/Jet Engine (Simple Cycle Operation) | SERC | Off-Peak | 0 | 0 | 1 | 1 | 5250-Other Controls and instrumentation Problems A | D1-Forced - Immediate | 300-Gas Turbine/Jet Engine (Simple Cycle Operation)
5250 | Other Controls and instrumentation Problems A | Gas Turbine | Miscellaneous (Gas Turbine) | SF | Startup Failure | 2022 | Gas | GG | 300 | Gas Turbine/Jet Engine (Simple Cycle Operation) | SERC | Off-Peak | 239.9833 | 121 | 1 | 1 | 5250-Other Controls and instrumentation Problems A | SF-Startup Failure | 300-Gas Turbine/Jet Engine (Simple Cycle Operation)
5250 | Other Controls and instrumentation Problems A | Gas Turbine | Miscellaneous (Gas Turbine) | SF | Startup Failure | 2022 | Oil | DI | 300 | Gas Turbine/Jet Engine (Simple Cycle Operation) | WECC | Winter | 199.8333 | 55 | 1 | 1 | 5250-Other Controls and instrumentation Problems A | SF-Startup Failure | 300-Gas Turbine/Jet Engine (Simple Cycle Operation)
5250 | Other Controls and instrumentation Problems A | Gas Turbine | Miscellaneous (Gas Turbine) | U1 | Forced - Immediate | 2022 | Gas | GG | 300 | Gas Turbine/Jet Engine (Simple Cycle Operation) | MRO | Off-Peak | 383.8833 | 148.6 | 1 | 1 | 5250-Other Controls and instrumentation Problems A | U1-Forced - Immediate | 300-Gas Turbine/Jet Engine (Simple Cycle Operation)
5250 | Other Controls and instrumentation Problems A | Gas Turbine | Miscellaneous (Gas Turbine) | U1 | Forced - Immediate | 2022 | Gas | GG | 300 | Gas Turbine/Jet Engine (Simple Cycle Operation) | SERC | Off-Peak | 6952.4999 | 162 | 1 | 1 | 5250-Other Controls and instrumentation Problems A | U1-Forced - Immediate | 300-Gas Turbine/Jet Engine (Simple Cycle Operation)
5250 | Other Controls and instrumentation Problems A | Gas Turbine | Miscellaneous (Gas Turbine) | U1 | Forced - Immediate | 2022 | Gas | GG | 300 | Gas Turbine/Jet Engine (Simple Cycle Operation) | MRO | Summer | 11346.5 | 66 | 1 | 1 | 5250-Other Controls and instrumentation Problems A | U1-Forced - Immediate | 300-Gas Turbine/Jet Engine (Simple Cycle Operation)
5250 | Other Controls and instrumentation Problems A | Gas Turbine | Miscellaneous (Gas Turbine) | U1 | Forced - Immediate | 2022 | Gas | GG | 300 | Gas Turbine/Jet Engine (Simple Cycle Operation) | SERC | Summer | 22636.7999 | 162 | 1 | 1 | 5250-Other Controls and instrumentation Problems A | U1-Forced - Immediate | 300-Gas Turbine/Jet Engine (Simple Cycle Operation)
5250 | Other Controls and instrumentation Problems A | Gas Turbine | Miscellaneous (Gas Turbine) | U1 | Forced - Immediate | 2022 | Gas | GG | 300 | Gas Turbine/Jet Engine (Simple Cycle Operation) | TRE | Winter | 20.5333 | 112 | 1 | 1 | 5250-Other Controls and instrumentation Problems A | U1-Forced - Immediate | 300-Gas Turbine/Jet Engine (Simple Cycle Operation)
5250 | Other Controls and instrumentation Problems A | Gas Turbine | Miscellaneous (Gas Turbine) | U1 | Forced - Immediate | 2022 | Gas | GG | 300 | Gas Turbine/Jet Engine (Simple Cycle Operation) | SERC | Winter | 90 | 60 | 1 | 1 | 5250-Other Controls and instrumentation Problems A | U1-Forced - Immediate | 300-Gas Turbine/Jet Engine (Simple Cycle Operation)
5250 | Other Controls and instrumentation Problems A | Gas Turbine | Miscellaneous (Gas Turbine) | U1 | Forced - Immediate | 2022 | Gas | GG | 300 | Gas Turbine/Jet Engine (Simple Cycle Operation) | MRO | Winter | 98 | 98 | 1 | 1 | 5250-Other Controls and instrumentation Problems A | U1-Forced - Immediate | 300-Gas Turbine/Jet Engine (Simple Cycle Operation)
5250 | Other Controls and instrumentation Problems A | Gas Turbine | Miscellaneous (Gas Turbine) | U1 | Forced - Immediate | 2022 | Gas | GG | 300 | Gas Turbine/Jet Engine (Simple Cycle Operation) | SERC | Winter | 3788.9333 | 157 | 1 | 1 | 5250-Other Controls and instrumentation Problems A | U1-Forced - Immediate | 300-Gas Turbine/Jet Engine (Simple Cycle Operation)
5250 | Other Controls and instrumentation Problems A | Gas Turbine | Miscellaneous (Gas Turbine) | U1 | Forced - Immediate | 2022 | Oil | DI | 300 | Gas Turbine/Jet Engine (Simple Cycle Operation) | SERC | Winter | 72284 | 68 | 1 | 1 | 5250-Other Controls and instrumentation Problems A | U1-Forced - Immediate | 300-Gas Turbine/Jet Engine (Simple Cycle Operation)
5250 | Other Controls and instrumentation Problems A | Gas Turbine | Miscellaneous (Gas Turbine) | SF | Startup Failure | 2022 | Gas | GG | 300 | Gas Turbine/Jet Engine (Simple Cycle Operation) | TRE | Off-Peak | 60.885 | 45.1 | 1 | 1 | 5250-Other Controls and instrumentation Problems A | SF-Startup Failure | 300-Gas Turbine/Jet Engine (Simple Cycle Operation)
5250 | Other Controls and instrumentation Problems A | Gas Turbine | Miscellaneous (Gas Turbine) | SF | Startup Failure | 2022 | Gas | GG | 300 | Gas Turbine/Jet Engine (Simple Cycle Operation) | TRE | Off-Peak | 1827.5833 | 35 | 1 | 1 | 5250-Other Controls and instrumentation Problems A | SF-Startup Failure | 300-Gas Turbine/Jet Engine (Simple Cycle Operation)
5250 | Other Controls and instrumentation Problems A | Gas Turbine | Miscellaneous (Gas Turbine) | U1 | Forced - Immediate | 2022 | Gas | GG | 300 | Gas Turbine/Jet Engine (Simple Cycle Operation) | RFC | Off-Peak | 4.0833 | 49 | 1 | 1 | 5250-Other Controls and instrumentation Problems A | U1-Forced - Immediate | 300-Gas Turbine/Jet Engine (Simple Cycle Operation)
5250 | Other Controls and instrumentation Problems A | Gas Turbine | Miscellaneous (Gas Turbine) | U1 | Forced - Immediate | 2022 | Gas | GG | 300 | Gas Turbine/Jet Engine (Simple Cycle Operation) | SERC | Off-Peak | 12.1833 | 43 | 1 | 1 | 5250-Other Controls and instrumentation Problems A | U1-Forced - Immediate | 300-Gas Turbine/Jet Engine (Simple Cycle Operation)
5250 | Other Controls and instrumentation Problems A | Gas Turbine | Miscellaneous (Gas Turbine) | U1 | Forced - Immediate | 2022 | Gas | GG | 300 | Gas Turbine/Jet Engine (Simple Cycle Operation) | TRE | Off-Peak | 28 | 112 | 1 | 1 | 5250-Other Controls and instrumentation Problems A | U1-Forced - Immediate | 300-Gas Turbine/Jet Engine (Simple Cycle Operation)
5250 | Other Controls and instrumentation Problems A | Gas Turbine | Miscellaneous (Gas Turbine) | U1 | Forced - Immediate | 2022 | Gas | GG | 300 | Gas Turbine/Jet Engine (Simple Cycle Operation) | SERC | Off-Peak | 50.75 | 203 | 1 | 1 | 5250-Other Controls and instrumentation Problems A | U1-Forced - Immediate | 300-Gas Turbine/Jet Engine (Simple Cycle Operation)
5250 | Other Controls and instrumentation Problems A | Gas Turbine | Miscellaneous (Gas Turbine) | U1 | Forced - Immediate | 2022 | Gas | GG | 300 | Gas Turbine/Jet Engine (Simple Cycle Operation) | SERC | Off-Peak | 55.25 | 85 | 1 | 1 | 5250-Other Controls and instrumentation Problems A | U1-Forced - Immediate | 300-Gas Turbine/Jet Engine (Simple Cycle Operation)
5250 | Other Controls and instrumentation Problems A | Gas Turbine | Miscellaneous (Gas Turbine) | U1 | Forced - Immediate | 2022 | Gas | GG | 300 | Gas Turbine/Jet Engine (Simple Cycle Operation) | SERC | Off-Peak | 214.2375 | 49.25 | 1 | 1 | 5250-Other Controls and instrumentation Problems A | U1-Forced - Immediate | 300-Gas Turbine/Jet Engine (Simple Cycle Operation)
5250 | Other Controls and instrumentation Problems A | Gas Turbine | Miscellaneous (Gas Turbine) | U1 | Forced - Immediate | 2022 | Gas | GG | 300 | Gas Turbine/Jet Engine (Simple Cycle Operation) | RFC | Off-Peak | 232.2 | 172 | 1 | 1 | 5250-Other Controls and instrumentation Problems A | U1-Forced - Immediate | 300-Gas Turbine/Jet Engine (Simple Cycle Operation)
5250 | Other Controls and instrumentation Problems A | Gas Turbine | Miscellaneous (Gas Turbine) | U1 | Forced - Immediate | 2022 | Gas | GG | 300 | Gas Turbine/Jet Engine (Simple Cycle Operation) | RFC | Off-Peak | 457.8 | 42 | 1 | 1 | 5250-Other Controls and instrumentation Problems A | U1-Forced - Immediate | 300-Gas Turbine/Jet Engine (Simple Cycle Operation)
5250 | Other Controls and instrumentation Problems A | Gas Turbine | Miscellaneous (Gas Turbine) | U1 | Forced - Immediate | 2022 | Gas | GG | 300 | Gas Turbine/Jet Engine (Simple Cycle Operation) | NPCC | Off-Peak | 752.9383 | 40.3 | 1 | 1 | 5250-Other Controls and instrumentation Problems A | U1-Forced - Immediate | 300-Gas Turbine/Jet Engine (Simple Cycle Operation)
5250 | Other Controls and instrumentation Problems A | Gas Turbine | Miscellaneous (Gas Turbine) | U1 | Forced - Immediate | 2022 | Gas | GG | 300 | Gas Turbine/Jet Engine (Simple Cycle Operation) | TRE | Summer | 7.4166 | 44.5 | 1 | 1 | 5250-Other Controls and instrumentation Problems A | U1-Forced - Immediate | 300-Gas Turbine/Jet Engine (Simple Cycle Operation)
5250 | Other Controls and instrumentation Problems A | Gas Turbine | Miscellaneous (Gas Turbine) | U1 | Forced - Immediate | 2022 | Gas | GG | 300 | Gas Turbine/Jet Engine (Simple Cycle Operation) | TRE | Summer | 34.125 | 45.5 | 1 | 1 | 5250-Other Controls and instrumentation Problems A | U1-Forced - Immediate | 300-Gas Turbine/Jet Engine (Simple Cycle Operation)
5250 | Other Controls and instrumentation Problems A | Gas Turbine | Miscellaneous (Gas Turbine) | U1 | Forced - Immediate | 2022 | Gas | GG | 300 | Gas Turbine/Jet Engine (Simple Cycle Operation) | NPCC | Summer | 64.8 | 43.2 | 1 | 1 | 5250-Other Controls and instrumentation Problems A | U1-Forced - Immediate | 300-Gas Turbine/Jet Engine (Simple Cycle Operation)
5250 | Other Controls and instrumentation Problems A | Gas Turbine | Miscellaneous (Gas Turbine) | U1 | Forced - Immediate | 2022 | Gas | GG | 300 | Gas Turbine/Jet Engine (Simple Cycle Operation) | SERC | Summer | 67.1333 | 76 | 1 | 1 | 5250-Other Controls and instrumentation Problems A | U1-Forced - Immediate | 300-Gas Turbine/Jet Engine (Simple Cycle Operation)
5250 | Other Controls and instrumentation Problems A | Gas Turbine | Miscellaneous (Gas Turbine) | U1 | Forced - Immediate | 2022 | Gas | GG | 300 | Gas Turbine/Jet Engine (Simple Cycle Operation) | WECC | Summer | 278.6 | 42 | 1 | 1 | 5250-Other Controls and instrumentation Problems A | U1-Forced - Immediate | 300-Gas Turbine/Jet Engine (Simple Cycle Operation)
5250 | Other Controls and instrumentation Problems A | Gas Turbine | Miscellaneous (Gas Turbine) | U1 | Forced - Immediate | 2022 | Gas | GG | 300 | Gas Turbine/Jet Engine (Simple Cycle Operation) | NPCC | Summer | 2891.9832 | 173 | 1 | 1 | 5250-Other Controls and instrumentation Problems A | U1-Forced - Immediate | 300-Gas Turbine/Jet Engine (Simple Cycle Operation)
5250 | Other Controls and instrumentation Problems A | Gas Turbine | Miscellaneous (Gas Turbine) | U1 | Forced - Immediate | 2022 | Gas | GG | 300 | Gas Turbine/Jet Engine (Simple Cycle Operation) | MRO | Summer | 2983.5 | 195 | 1 | 1 | 5250-Other Controls and instrumentation Problems A | U1-Forced - Immediate | 300-Gas Turbine/Jet Engine (Simple Cycle Operation)
5250 | Other Controls and instrumentation Problems A | Gas Turbine | Miscellaneous (Gas Turbine) | U1 | Forced - Immediate | 2022 | Gas | GG | 300 | Gas Turbine/Jet Engine (Simple Cycle Operation) | RFC | Winter | 19.2854 | 89.01 | 1 | 1 | 5250-Other Controls and instrumentation Problems A | U1-Forced - Immediate | 300-Gas Turbine/Jet Engine (Simple Cycle Operation)
5250 | Other Controls and instrumentation Problems A | Gas Turbine | Miscellaneous (Gas Turbine) | U1 | Forced - Immediate | 2022 | Gas | GG | 300 | Gas Turbine/Jet Engine (Simple Cycle Operation) | NPCC | Winter | 30.75 | 61.5 | 1 | 1 | 5250-Other Controls and instrumentation Problems A | U1-Forced - Immediate | 300-Gas Turbine/Jet Engine (Simple Cycle Operation)
5250 | Other Controls and instrumentation Problems A | Gas Turbine | Miscellaneous (Gas Turbine) | U1 | Forced - Immediate | 2022 | Gas | GG | 300 | Gas Turbine/Jet Engine (Simple Cycle Operation) | SERC | Winter | 118.8 | 88 | 1 | 1 | 5250-Other Controls and instrumentation Problems A | U1-Forced - Immediate | 300-Gas Turbine/Jet Engine (Simple Cycle Operation)
5250 | Other Controls and instrumentation Problems A | Gas Turbine | Miscellaneous (Gas Turbine) | D1 | Forced - Immediate | 2022 | Gas | GG | 300 | Gas Turbine/Jet Engine (Simple Cycle Operation) | RFC | Summer | 109.4 | 82.05 | 1 | 1 | 5250-Other Controls and instrumentation Problems A | D1-Forced - Immediate | 300-Gas Turbine/Jet Engine (Simple Cycle Operation)
5250 | Other Controls and instrumentation Problems A | Gas Turbine | Miscellaneous (Gas Turbine) | SF | Startup Failure | 2022 | Gas | GG | 300 | Gas Turbine/Jet Engine (Simple Cycle Operation) | TRE | Off-Peak | 10.5233 | 45.1 | 1 | 1 | 5250-Other Controls and instrumentation Problems A | SF-Startup Failure | 300-Gas Turbine/Jet Engine (Simple Cycle Operation)
5250 | Other Controls and instrumentation Problems A | Gas Turbine | Miscellaneous (Gas Turbine) | SF | Startup Failure | 2022 | Gas | GG | 300 | Gas Turbine/Jet Engine (Simple Cycle Operation) | TRE | Off-Peak | 30.0666 | 45.1 | 1 | 1 | 5250-Other Controls and instrumentation Problems A | SF-Startup Failure | 300-Gas Turbine/Jet Engine (Simple Cycle Operation)
5250 | Other Controls and instrumentation Problems A | Gas Turbine | Miscellaneous (Gas Turbine) | SF | Startup Failure | 2022 | Gas | GG | 300 | Gas Turbine/Jet Engine (Simple Cycle Operation) | WECC | Off-Peak | 306.6666 | 40 | 1 | 1 | 5250-Other Controls and instrumentation Problems A | SF-Startup Failure | 300-Gas Turbine/Jet Engine (Simple Cycle Operation)
5250 | Other Controls and instrumentation Problems A | Gas Turbine | Miscellaneous (Gas Turbine) | SF | Startup Failure | 2022 | Gas | GG | 300 | Gas Turbine/Jet Engine (Simple Cycle Operation) | SERC | Off-Peak | 716.9666 | 157 | 1 | 1 | 5250-Other Controls and instrumentation Problems A | SF-Startup Failure | 300-Gas Turbine/Jet Engine (Simple Cycle Operation)
5250 | Other Controls and instrumentation Problems A | Gas Turbine | Miscellaneous (Gas Turbine) | SF | Startup Failure | 2022 | Gas | GG | 300 | Gas Turbine/Jet Engine (Simple Cycle Operation) | TRE | Summer | 41.5333 | 44.5 | 1 | 1 | 5250-Other Controls and instrumentation Problems A | SF-Startup Failure | 300-Gas Turbine/Jet Engine (Simple Cycle Operation)
5250 | Other Controls and instrumentation Problems A | Gas Turbine | Miscellaneous (Gas Turbine) | SF | Startup Failure | 2022 | Gas | GG | 300 | Gas Turbine/Jet Engine (Simple Cycle Operation) | TRE | Summer | 60.9533 | 44.6 | 1 | 1 | 5250-Other Controls and instrumentation Problems A | SF-Startup Failure | 300-Gas Turbine/Jet Engine (Simple Cycle Operation)
5250 | Other Controls and instrumentation Problems A | Gas Turbine | Miscellaneous (Gas Turbine) | SF | Startup Failure | 2022 | Gas | GG | 300 | Gas Turbine/Jet Engine (Simple Cycle Operation) | WECC | Summer | 222 | 72 | 1 | 1 | 5250-Other Controls and instrumentation Problems A | SF-Startup Failure | 300-Gas Turbine/Jet Engine (Simple Cycle Operation)
5250 | Other Controls and instrumentation Problems A | Gas Turbine | Miscellaneous (Gas Turbine) | SF | Startup Failure | 2022 | Oil | DI | 300 | Gas Turbine/Jet Engine (Simple Cycle Operation) | NPCC | Winter | 6160.9167 | 47 | 1 | 1 | 5250-Other Controls and instrumentation Problems A | SF-Startup Failure | 300-Gas Turbine/Jet Engine (Simple Cycle Operation)
5250 | Other Controls and instrumentation Problems A | Gas Turbine | Miscellaneous (Gas Turbine) | U1 | Forced - Immediate | 2022 | Gas | GG | 300 | Gas Turbine/Jet Engine (Simple Cycle Operation) | RFC | Off-Peak | 542.5 | 42 | 1 | 1 | 5250-Other Controls and instrumentation Problems A | U1-Forced - Immediate | 300-Gas Turbine/Jet Engine (Simple Cycle Operation)
5250 | Other Controls and instrumentation Problems A | Gas Turbine | Miscellaneous (Gas Turbine) | U1 | Forced - Immediate | 2022 | Gas | GG | 300 | Gas Turbine/Jet Engine (Simple Cycle Operation) | SERC | Off-Peak | 1120.4999 | 162 | 1 | 1 | 5250-Other Controls and instrumentation Problems A | U1-Forced - Immediate | 300-Gas Turbine/Jet Engine (Simple Cycle Operation)
5250 | Other Controls and instrumentation Problems A | Gas Turbine | Miscellaneous (Gas Turbine) | U1 | Forced - Immediate | 2022 | Gas | GG | 300 | Gas Turbine/Jet Engine (Simple Cycle Operation) | SERC | Summer | 8.1 | 54 | 1 | 1 | 5250-Other Controls and instrumentation Problems A | U1-Forced - Immediate | 300-Gas Turbine/Jet Engine (Simple Cycle Operation)
5250 | Other Controls and instrumentation Problems A | Gas Turbine | Miscellaneous (Gas Turbine) | U1 | Forced - Immediate | 2022 | Gas | GG | 300 | Gas Turbine/Jet Engine (Simple Cycle Operation) | TRE | Summer | 20.475 | 45.5 | 1 | 1 | 5250-Other Controls and instrumentation Problems A | U1-Forced - Immediate | 300-Gas Turbine/Jet Engine (Simple Cycle Operation)
5250 | Other Controls and instrumentation Problems A | Gas Turbine | Miscellaneous (Gas Turbine) | U1 | Forced - Immediate | 2022 | Gas | GG | 300 | Gas Turbine/Jet Engine (Simple Cycle Operation) | TRE | Summer | 23.7333 | 44.5 | 1 | 1 | 5250-Other Controls and instrumentation Problems A | U1-Forced - Immediate | 300-Gas Turbine/Jet Engine (Simple Cycle Operation)
5250 | Other Controls and instrumentation Problems A | Gas Turbine | Miscellaneous (Gas Turbine) | U1 | Forced - Immediate | 2022 | Gas | GG | 300 | Gas Turbine/Jet Engine (Simple Cycle Operation) | RFC | Winter | 83.2683 | 106.3 | 1 | 1 | 5250-Other Controls and instrumentation Problems A | U1-Forced - Immediate | 300-Gas Turbine/Jet Engine (Simple Cycle Operation)
5250 | Other Controls and instrumentation Problems A | Gas Turbine | Miscellaneous (Gas Turbine) | U1 | Forced - Immediate | 2022 | Gas | GG | 300 | Gas Turbine/Jet Engine (Simple Cycle Operation) | MRO | Winter | 344 | 86 | 1 | 1 | 5250-Other Controls and instrumentation Problems A | U1-Forced - Immediate | 300-Gas Turbine/Jet Engine (Simple Cycle Operation)
5250 | Other Controls and instrumentation Problems A | Gas Turbine | Miscellaneous (Gas Turbine) | SF | Startup Failure | 2022 | Gas | GG | 300 | Gas Turbine/Jet Engine (Simple Cycle Operation) | MRO | Off-Peak | 181.9666 | 106 | 1 | 1 | 5250-Other Controls and instrumentation Problems A | SF-Startup Failure | 300-Gas Turbine/Jet Engine (Simple Cycle Operation)
5250 | Other Controls and instrumentation Problems A | Gas Turbine | Miscellaneous (Gas Turbine) | SF | Startup Failure | 2022 | Gas | GG | 300 | Gas Turbine/Jet Engine (Simple Cycle Operation) | SERC | Off-Peak | 1891.2833 | 43 | 1 | 1 | 5250-Other Controls and instrumentation Problems A | SF-Startup Failure | 300-Gas Turbine/Jet Engine (Simple Cycle Operation)
5250 | Other Controls and instrumentation Problems A | Gas Turbine | Miscellaneous (Gas Turbine) | SF | Startup Failure | 2022 | Gas | GG | 300 | Gas Turbine/Jet Engine (Simple Cycle Operation) | MRO | Summer | 78 | 52 | 1 | 1 | 5250-Other Controls and instrumentation Problems A | SF-Startup Failure | 300-Gas Turbine/Jet Engine (Simple Cycle Operation)
5250 | Other Controls and instrumentation Problems A | Gas Turbine | Miscellaneous (Gas Turbine) | SF | Startup Failure | 2022 | Gas | GG | 300 | Gas Turbine/Jet Engine (Simple Cycle Operation) | NPCC | Winter | 21.06 | 48.6 | 1 | 1 | 5250-Other Controls and instrumentation Problems A | SF-Startup Failure | 300-Gas Turbine/Jet Engine (Simple Cycle Operation)
5250 | Other Controls and instrumentation Problems A | Gas Turbine | Miscellaneous (Gas Turbine) | SF | Startup Failure | 2022 | Gas | GG | 300 | Gas Turbine/Jet Engine (Simple Cycle Operation) | TRE | Winter | 24.9 | 49.8 | 1 | 1 | 5250-Other Controls and instrumentation Problems A | SF-Startup Failure | 300-Gas Turbine/Jet Engine (Simple Cycle Operation)
5250 | Other Controls and instrumentation Problems A | Gas Turbine | Miscellaneous (Gas Turbine) | SF | Startup Failure | 2022 | Gas | GG | 300 | Gas Turbine/Jet Engine (Simple Cycle Operation) | SERC | Winter | 97.5 | 65 | 1 | 1 | 5250-Other Controls and instrumentation Problems A | SF-Startup Failure | 300-Gas Turbine/Jet Engine (Simple Cycle Operation)
5250 | Other Controls and instrumentation Problems A | Gas Turbine | Miscellaneous (Gas Turbine) | SF | Startup Failure | 2022 | Gas | GG | 300 | Gas Turbine/Jet Engine (Simple Cycle Operation) | TRE | Winter | 323.7 | 49.8 | 1 | 1 | 5250-Other Controls and instrumentation Problems A | SF-Startup Failure | 300-Gas Turbine/Jet Engine (Simple Cycle Operation)
5250 | Other Controls and instrumentation Problems A | Gas Turbine | Miscellaneous (Gas Turbine) | SF | Startup Failure | 2022 | Gas | GG | 300 | Gas Turbine/Jet Engine (Simple Cycle Operation) | SERC | Winter | 422.5 | 65 | 1 | 1 | 5250-Other Controls and instrumentation Problems A | SF-Startup Failure | 300-Gas Turbine/Jet Engine (Simple Cycle Operation)
5250 | Other Controls and instrumentation Problems A | Gas Turbine | Miscellaneous (Gas Turbine) | SF | Startup Failure | 2022 | Gas | GG | 300 | Gas Turbine/Jet Engine (Simple Cycle Operation) | NPCC | Winter | 449.92 | 38.4 | 1 | 1 | 5250-Other Controls and instrumentation Problems A | SF-Startup Failure | 300-Gas Turbine/Jet Engine (Simple Cycle Operation)
5250 | Other Controls and instrumentation Problems A | Gas Turbine | Miscellaneous (Gas Turbine) | U1 | Forced - Immediate | 2022 | Gas | GG | 300 | Gas Turbine/Jet Engine (Simple Cycle Operation) | MRO | Off-Peak | 2.7999 | 168 | 1 | 1 | 5250-Other Controls and instrumentation Problems A | U1-Forced - Immediate | 300-Gas Turbine/Jet Engine (Simple Cycle Operation)
5250 | Other Controls and instrumentation Problems A | Gas Turbine | Miscellaneous (Gas Turbine) | U1 | Forced - Immediate | 2022 | Gas | GG | 300 | Gas Turbine/Jet Engine (Simple Cycle Operation) | MRO | Off-Peak | 320 | 40 | 1 | 1 | 5250-Other Controls and instrumentation Problems A | U1-Forced - Immediate | 300-Gas Turbine/Jet Engine (Simple Cycle Operation)
5250 | Other Controls and instrumentation Problems A | Gas Turbine | Miscellaneous (Gas Turbine) | U1 | Forced - Immediate | 2022 | Gas | GG | 300 | Gas Turbine/Jet Engine (Simple Cycle Operation) | RFC | Off-Peak | 363.4667 | 47 | 1 | 1 | 5250-Other Controls and instrumentation Problems A | U1-Forced - Immediate | 300-Gas Turbine/Jet Engine (Simple Cycle Operation)
5250 | Other Controls and instrumentation Problems A | Gas Turbine | Miscellaneous (Gas Turbine) | U1 | Forced - Immediate | 2022 | Gas | GG | 300 | Gas Turbine/Jet Engine (Simple Cycle Operation) | NPCC | Off-Peak | 473.6 | 38.4 | 2 | 2 | 5250-Other Controls and instrumentation Problems A | U1-Forced - Immediate | 300-Gas Turbine/Jet Engine (Simple Cycle Operation)
5250 | Other Controls and instrumentation Problems A | Gas Turbine | Miscellaneous (Gas Turbine) | U1 | Forced - Immediate | 2022 | Gas | GG | 300 | Gas Turbine/Jet Engine (Simple Cycle Operation) | SERC | Summer | 15.3 | 54 | 1 | 2 | 5250-Other Controls and instrumentation Problems A | U1-Forced - Immediate | 300-Gas Turbine/Jet Engine (Simple Cycle Operation)
5250 | Other Controls and instrumentation Problems A | Gas Turbine | Miscellaneous (Gas Turbine) | U1 | Forced - Immediate | 2022 | Gas | GG | 300 | Gas Turbine/Jet Engine (Simple Cycle Operation) | TRE | Summer | 16.6833 | 45.5 | 1 | 1 | 5250-Other Controls and instrumentation Problems A | U1-Forced - Immediate | 300-Gas Turbine/Jet Engine (Simple Cycle Operation)
5250 | Other Controls and instrumentation Problems A | Gas Turbine | Miscellaneous (Gas Turbine) | U1 | Forced - Immediate | 2022 | Gas | GG | 300 | Gas Turbine/Jet Engine (Simple Cycle Operation) | TRE | Summer | 18 | 45 | 1 | 1 | 5250-Other Controls and instrumentation Problems A | U1-Forced - Immediate | 300-Gas Turbine/Jet Engine (Simple Cycle Operation)
5250 | Other Controls and instrumentation Problems A | Gas Turbine | Miscellaneous (Gas Turbine) | U1 | Forced - Immediate | 2022 | Gas | GG | 300 | Gas Turbine/Jet Engine (Simple Cycle Operation) | SERC | Summer | 31.4333 | 82 | 1 | 1 | 5250-Other Controls and instrumentation Problems A | U1-Forced - Immediate | 300-Gas Turbine/Jet Engine (Simple Cycle Operation)
5250 | Other Controls and instrumentation Problems A | Gas Turbine | Miscellaneous (Gas Turbine) | U1 | Forced - Immediate | 2022 | Gas | GG | 300 | Gas Turbine/Jet Engine (Simple Cycle Operation) | SERC | Summer | 43.7166 | 43 | 1 | 1 | 5250-Other Controls and instrumentation Problems A | U1-Forced - Immediate | 300-Gas Turbine/Jet Engine (Simple Cycle Operation)
5250 | Other Controls and instrumentation Problems A | Gas Turbine | Miscellaneous (Gas Turbine) | U1 | Forced - Immediate | 2022 | Gas | GG | 300 | Gas Turbine/Jet Engine (Simple Cycle Operation) | NPCC | Summer | 51.1333 | 59 | 1 | 1 | 5250-Other Controls and instrumentation Problems A | U1-Forced - Immediate | 300-Gas Turbine/Jet Engine (Simple Cycle Operation)
5250 | Other Controls and instrumentation Problems A | Gas Turbine | Miscellaneous (Gas Turbine) | U1 | Forced - Immediate | 2022 | Gas | GG | 300 | Gas Turbine/Jet Engine (Simple Cycle Operation) | WECC | Summer | 59.8125 | 24.75 | 1 | 1 | 5250-Other Controls and instrumentation Problems A | U1-Forced - Immediate | 300-Gas Turbine/Jet Engine (Simple Cycle Operation)
5250 | Other Controls and instrumentation Problems A | Gas Turbine | Miscellaneous (Gas Turbine) | U1 | Forced - Immediate | 2022 | Gas | GG | 300 | Gas Turbine/Jet Engine (Simple Cycle Operation) | WECC | Summer | 59.8909 | 105.69 | 1 | 1 | 5250-Other Controls and instrumentation Problems A | U1-Forced - Immediate | 300-Gas Turbine/Jet Engine (Simple Cycle Operation)
5250 | Other Controls and instrumentation Problems A | Gas Turbine | Miscellaneous (Gas Turbine) | U1 | Forced - Immediate | 2022 | Gas | GG | 300 | Gas Turbine/Jet Engine (Simple Cycle Operation) | RFC | Summer | 151.8 | 44 | 1 | 1 | 5250-Other Controls and instrumentation Problems A | U1-Forced - Immediate | 300-Gas Turbine/Jet Engine (Simple Cycle Operation)
5250 | Other Controls and instrumentation Problems A | Gas Turbine | Miscellaneous (Gas Turbine) | U1 | Forced - Immediate | 2022 | Gas | GG | 300 | Gas Turbine/Jet Engine (Simple Cycle Operation) | MRO | Summer | 192.2833 | 83 | 1 | 1 | 5250-Other Controls and instrumentation Problems A | U1-Forced - Immediate | 300-Gas Turbine/Jet Engine (Simple Cycle Operation)
5250 | Other Controls and instrumentation Problems A | Gas Turbine | Miscellaneous (Gas Turbine) | U1 | Forced - Immediate | 2022 | Gas | GG | 300 | Gas Turbine/Jet Engine (Simple Cycle Operation) | RFC | Winter | 2.967 | 89.01 | 1 | 1 | 5250-Other Controls and instrumentation Problems A | U1-Forced - Immediate | 300-Gas Turbine/Jet Engine (Simple Cycle Operation)
5250 | Other Controls and instrumentation Problems A | Gas Turbine | Miscellaneous (Gas Turbine) | U1 | Forced - Immediate | 2022 | Gas | GG | 300 | Gas Turbine/Jet Engine (Simple Cycle Operation) | NPCC | Winter | 5.325 | 63.9 | 1 | 2 | 5250-Other Controls and instrumentation Problems A | U1-Forced - Immediate | 300-Gas Turbine/Jet Engine (Simple Cycle Operation)
5250 | Other Controls and instrumentation Problems A | Gas Turbine | Miscellaneous (Gas Turbine) | U1 | Forced - Immediate | 2022 | Gas | GG | 300 | Gas Turbine/Jet Engine (Simple Cycle Operation) | NPCC | Winter | 6.15 | 61.5 | 1 | 1 | 5250-Other Controls and instrumentation Problems A | U1-Forced - Immediate | 300-Gas Turbine/Jet Engine (Simple Cycle Operation)
5250 | Other Controls and instrumentation Problems A | Gas Turbine | Miscellaneous (Gas Turbine) | D1 | Forced - Immediate | 2022 | Gas | GG | 300 | Gas Turbine/Jet Engine (Simple Cycle Operation) | WECC | Summer | 378.0416 | 105.5 | 1 | 1 | 5250-Other Controls and instrumentation Problems A | D1-Forced - Immediate | 300-Gas Turbine/Jet Engine (Simple Cycle Operation)
5250 | Other Controls and instrumentation Problems A | Gas Turbine | Miscellaneous (Gas Turbine) | SF | Startup Failure | 2022 | Gas | GG | 300 | Gas Turbine/Jet Engine (Simple Cycle Operation) | TRE | Summer | 79.5367 | 44.6 | 1 | 1 | 5250-Other Controls and instrumentation Problems A | SF-Startup Failure | 300-Gas Turbine/Jet Engine (Simple Cycle Operation)
5250 | Other Controls and instrumentation Problems A | Gas Turbine | Miscellaneous (Gas Turbine) | SF | Startup Failure | 2022 | Gas | GG | 300 | Gas Turbine/Jet Engine (Simple Cycle Operation) | WECC | Winter | 1534.2666 | 74 | 1 | 1 | 5250-Other Controls and instrumentation Problems A | SF-Startup Failure | 300-Gas Turbine/Jet Engine (Simple Cycle Operation)
5250 | Other Controls and instrumentation Problems A | Gas Turbine | Miscellaneous (Gas Turbine) | U1 | Forced - Immediate | 2022 | Gas | GG | 300 | Gas Turbine/Jet Engine (Simple Cycle Operation) | MRO | Off-Peak | 10.1833 | 47 | 1 | 1 | 5250-Other Controls and instrumentation Problems A | U1-Forced - Immediate | 300-Gas Turbine/Jet Engine (Simple Cycle Operation)
5250 | Other Controls and instrumentation Problems A | Gas Turbine | Miscellaneous (Gas Turbine) | U1 | Forced - Immediate | 2022 | Gas | GG | 300 | Gas Turbine/Jet Engine (Simple Cycle Operation) | MRO | Off-Peak | 15.5833 | 55 | 1 | 1 | 5250-Other Controls and instrumentation Problems A | U1-Forced - Immediate | 300-Gas Turbine/Jet Engine (Simple Cycle Operation)
5250 | Other Controls and instrumentation Problems A | Gas Turbine | Miscellaneous (Gas Turbine) | U1 | Forced - Immediate | 2022 | Gas | GG | 300 | Gas Turbine/Jet Engine (Simple Cycle Operation) | SERC | Off-Peak | 15.7666 | 43 | 1 | 1 | 5250-Other Controls and instrumentation Problems A | U1-Forced - Immediate | 300-Gas Turbine/Jet Engine (Simple Cycle Operation)
5250 | Other Controls and instrumentation Problems A | Gas Turbine | Miscellaneous (Gas Turbine) | U1 | Forced - Immediate | 2022 | Gas | GG | 300 | Gas Turbine/Jet Engine (Simple Cycle Operation) | NPCC | Off-Peak | 35.2 | 64 | 1 | 1 | 5250-Other Controls and instrumentation Problems A | U1-Forced - Immediate | 300-Gas Turbine/Jet Engine (Simple Cycle Operation)
5250 | Other Controls and instrumentation Problems A | Gas Turbine | Miscellaneous (Gas Turbine) | U1 | Forced - Immediate | 2022 | Gas | GG | 300 | Gas Turbine/Jet Engine (Simple Cycle Operation) | WECC | Off-Peak | 65.3333 | 49 | 1 | 1 | 5250-Other Controls and instrumentation Problems A | U1-Forced - Immediate | 300-Gas Turbine/Jet Engine (Simple Cycle Operation)
5250 | Other Controls and instrumentation Problems A | Gas Turbine | Miscellaneous (Gas Turbine) | U1 | Forced - Immediate | 2022 | Gas | GG | 300 | Gas Turbine/Jet Engine (Simple Cycle Operation) | WECC | Off-Peak | 109.4333 | 49 | 1 | 1 | 5250-Other Controls and instrumentation Problems A | U1-Forced - Immediate | 300-Gas Turbine/Jet Engine (Simple Cycle Operation)
5250 | Other Controls and instrumentation Problems A | Gas Turbine | Miscellaneous (Gas Turbine) | U1 | Forced - Immediate | 2022 | Gas | GG | 300 | Gas Turbine/Jet Engine (Simple Cycle Operation) | TRE | Off-Peak | 1053.6666 | 58 | 1 | 1 | 5250-Other Controls and instrumentation Problems A | U1-Forced - Immediate | 300-Gas Turbine/Jet Engine (Simple Cycle Operation)
5250 | Other Controls and instrumentation Problems A | Gas Turbine | Miscellaneous (Gas Turbine) | U1 | Forced - Immediate | 2022 | Gas | GG | 300 | Gas Turbine/Jet Engine (Simple Cycle Operation) | MRO | Off-Peak | 1968.5392 | 135.14 | 1 | 1 | 5250-Other Controls and instrumentation Problems A | U1-Forced - Immediate | 300-Gas Turbine/Jet Engine (Simple Cycle Operation)
5250 | Other Controls and instrumentation Problems A | Gas Turbine | Miscellaneous (Gas Turbine) | U1 | Forced - Immediate | 2022 | Gas | GG | 300 | Gas Turbine/Jet Engine (Simple Cycle Operation) | RFC | Off-Peak | 2200 | 110 | 1 | 1 | 5250-Other Controls and instrumentation Problems A | U1-Forced - Immediate | 300-Gas Turbine/Jet Engine (Simple Cycle Operation)
5250 | Other Controls and instrumentation Problems A | Gas Turbine | Miscellaneous (Gas Turbine) | U1 | Forced - Immediate | 2022 | Gas | GG | 300 | Gas Turbine/Jet Engine (Simple Cycle Operation) | SERC | Summer | 4.3 | 43 | 1 | 1 | 5250-Other Controls and instrumentation Problems A | U1-Forced - Immediate | 300-Gas Turbine/Jet Engine (Simple Cycle Operation)
5250 | Other Controls and instrumentation Problems A | Gas Turbine | Miscellaneous (Gas Turbine) | U1 | Forced - Immediate | 2022 | Gas | GG | 300 | Gas Turbine/Jet Engine (Simple Cycle Operation) | WECC | Summer | 32.1167 | 47 | 1 | 1 | 5250-Other Controls and instrumentation Problems A | U1-Forced - Immediate | 300-Gas Turbine/Jet Engine (Simple Cycle Operation)
5250 | Other Controls and instrumentation Problems A | Gas Turbine | Miscellaneous (Gas Turbine) | U1 | Forced - Immediate | 2022 | Gas | GG | 300 | Gas Turbine/Jet Engine (Simple Cycle Operation) | RFC | Summer | 68.9333 | 44 | 1 | 1 | 5250-Other Controls and instrumentation Problems A | U1-Forced - Immediate | 300-Gas Turbine/Jet Engine (Simple Cycle Operation)
5250 | Other Controls and instrumentation Problems A | Gas Turbine | Miscellaneous (Gas Turbine) | U1 | Forced - Immediate | 2022 | Gas | GG | 300 | Gas Turbine/Jet Engine (Simple Cycle Operation) | MRO | Summer | 380.8 | 42 | 1 | 1 | 5250-Other Controls and instrumentation Problems A | U1-Forced - Immediate | 300-Gas Turbine/Jet Engine (Simple Cycle Operation)
5250 | Other Controls and instrumentation Problems A | Gas Turbine | Miscellaneous (Gas Turbine) | U1 | Forced - Immediate | 2022 | Gas | GG | 300 | Gas Turbine/Jet Engine (Simple Cycle Operation) | MRO | Summer | 493.3333 | 40 | 1 | 1 | 5250-Other Controls and instrumentation Problems A | U1-Forced - Immediate | 300-Gas Turbine/Jet Engine (Simple Cycle Operation)
5250 | Other Controls and instrumentation Problems A | Gas Turbine | Miscellaneous (Gas Turbine) | U1 | Forced - Immediate | 2022 | Gas | GG | 300 | Gas Turbine/Jet Engine (Simple Cycle Operation) | SERC | Summer | 2041 | 157 | 1 | 1 | 5250-Other Controls and instrumentation Problems A | U1-Forced - Immediate | 300-Gas Turbine/Jet Engine (Simple Cycle Operation)
5250 | Other Controls and instrumentation Problems A | Gas Turbine | Miscellaneous (Gas Turbine) | U1 | Forced - Immediate | 2022 | Gas | GG | 300 | Gas Turbine/Jet Engine (Simple Cycle Operation) | SERC | Summer | 2050.88 | 98.6 | 1 | 1 | 5250-Other Controls and instrumentation Problems A | U1-Forced - Immediate | 300-Gas Turbine/Jet Engine (Simple Cycle Operation)
5250 | Other Controls and instrumentation Problems A | Gas Turbine | Miscellaneous (Gas Turbine) | U1 | Forced - Immediate | 2022 | Gas | GG | 300 | Gas Turbine/Jet Engine (Simple Cycle Operation) | MRO | Summer | 3690.7333 | 83 | 1 | 1 | 5250-Other Controls and instrumentation Problems A | U1-Forced - Immediate | 300-Gas Turbine/Jet Engine (Simple Cycle Operation)
5250 | Other Controls and instrumentation Problems A | Gas Turbine | Miscellaneous (Gas Turbine) | U1 | Forced - Immediate | 2022 | Gas | GG | 300 | Gas Turbine/Jet Engine (Simple Cycle Operation) | MRO | Winter | 71.25 | 45 | 1 | 1 | 5250-Other Controls and instrumentation Problems A | U1-Forced - Immediate | 300-Gas Turbine/Jet Engine (Simple Cycle Operation)
5250 | Other Controls and instrumentation Problems A | Gas Turbine | Miscellaneous (Gas Turbine) | U1 | Forced - Immediate | 2022 | Gas | GG | 300 | Gas Turbine/Jet Engine (Simple Cycle Operation) | WECC | Winter | 996 | 72 | 1 | 1 | 5250-Other Controls and instrumentation Problems A | U1-Forced - Immediate | 300-Gas Turbine/Jet Engine (Simple Cycle Operation)
5250 | Other Controls and instrumentation Problems A | Gas Turbine | Miscellaneous (Gas Turbine) | U1 | Forced - Immediate | 2022 | Gas | GG | 300 | Gas Turbine/Jet Engine (Simple Cycle Operation) | SERC | Winter | 10948 | 92 | 2 | 2 | 5250-Other Controls and instrumentation Problems A | U1-Forced - Immediate | 300-Gas Turbine/Jet Engine (Simple Cycle Operation)
5250 | Other Controls and instrumentation Problems A | Gas Turbine | Miscellaneous (Gas Turbine) | U1 | Forced - Immediate | 2022 | Oil | DI | 300 | Gas Turbine/Jet Engine (Simple Cycle Operation) | SERC | Off-Peak | 1325.3 | 58 | 1 | 1 | 5250-Other Controls and instrumentation Problems A | U1-Forced - Immediate | 300-Gas Turbine/Jet Engine (Simple Cycle Operation)
5250 | Other Controls and instrumentation Problems A | Gas Turbine | Miscellaneous (Gas Turbine) | U1 | Forced - Immediate | 2022 | Oil | DI | 300 | Gas Turbine/Jet Engine (Simple Cycle Operation) | SERC | Winter | 51389 | 67 | 1 | 1 | 5250-Other Controls and instrumentation Problems A | U1-Forced - Immediate | 300-Gas Turbine/Jet Engine (Simple Cycle Operation)
5250 | Other Controls and instrumentation Problems A | Gas Turbine | Miscellaneous (Gas Turbine) | SF | Startup Failure | 2022 | Gas | GG | 300 | Gas Turbine/Jet Engine (Simple Cycle Operation) | TRE | Summer | 25.7266 | 45.4 | 1 | 1 | 5250-Other Controls and instrumentation Problems A | SF-Startup Failure | 300-Gas Turbine/Jet Engine (Simple Cycle Operation)
5250 | Other Controls and instrumentation Problems A | Gas Turbine | Miscellaneous (Gas Turbine) | SF | Startup Failure | 2022 | Gas | GG | 300 | Gas Turbine/Jet Engine (Simple Cycle Operation) | TRE | Winter | 3.4666 | 104 | 1 | 1 | 5250-Other Controls and instrumentation Problems A | SF-Startup Failure | 300-Gas Turbine/Jet Engine (Simple Cycle Operation)
5250 | Other Controls and instrumentation Problems A | Gas Turbine | Miscellaneous (Gas Turbine) | SF | Startup Failure | 2022 | Gas | GG | 300 | Gas Turbine/Jet Engine (Simple Cycle Operation) | RFC | Winter | 66.15 | 49 | 1 | 1 | 5250-Other Controls and instrumentation Problems A | SF-Startup Failure | 300-Gas Turbine/Jet Engine (Simple Cycle Operation)
5250 | Other Controls and instrumentation Problems A | Gas Turbine | Miscellaneous (Gas Turbine) | SF | Startup Failure | 2022 | Oil | DI | 300 | Gas Turbine/Jet Engine (Simple Cycle Operation) | NPCC | Winter | 4931.8667 | 47 | 1 | 1 | 5250-Other Controls and instrumentation Problems A | SF-Startup Failure | 300-Gas Turbine/Jet Engine (Simple Cycle Operation)
5250 | Other Controls and instrumentation Problems A | Gas Turbine | Miscellaneous (Gas Turbine) | U1 | Forced - Immediate | 2022 | Gas | GG | 300 | Gas Turbine/Jet Engine (Simple Cycle Operation) | TRE | Off-Peak | 7.5166 | 45.1 | 2 | 2 | 5250-Other Controls and instrumentation Problems A | U1-Forced - Immediate | 300-Gas Turbine/Jet Engine (Simple Cycle Operation)
5250 | Other Controls and instrumentation Problems A | Gas Turbine | Miscellaneous (Gas Turbine) | U1 | Forced - Immediate | 2022 | Gas | GG | 300 | Gas Turbine/Jet Engine (Simple Cycle Operation) | WECC | Off-Peak | 952.875 | 49.5 | 1 | 1 | 5250-Other Controls and instrumentation Problems A | U1-Forced - Immediate | 300-Gas Turbine/Jet Engine (Simple Cycle Operation)
5250 | Other Controls and instrumentation Problems A | Gas Turbine | Miscellaneous (Gas Turbine) | U1 | Forced - Immediate | 2022 | Gas | GG | 300 | Gas Turbine/Jet Engine (Simple Cycle Operation) | MRO | Summer | 55 | 50 | 1 | 1 | 5250-Other Controls and instrumentation Problems A | U1-Forced - Immediate | 300-Gas Turbine/Jet Engine (Simple Cycle Operation)
5250 | Other Controls and instrumentation Problems A | Gas Turbine | Miscellaneous (Gas Turbine) | U1 | Forced - Immediate | 2022 | Gas | GG | 300 | Gas Turbine/Jet Engine (Simple Cycle Operation) | WECC | Summer | 133 | 42 | 1 | 1 | 5250-Other Controls and instrumentation Problems A | U1-Forced - Immediate | 300-Gas Turbine/Jet Engine (Simple Cycle Operation)
5250 | Other Controls and instrumentation Problems A | Gas Turbine | Miscellaneous (Gas Turbine) | U1 | Forced - Immediate | 2022 | Gas | GG | 300 | Gas Turbine/Jet Engine (Simple Cycle Operation) | MRO | Winter | 1527.9166 | 95 | 1 | 1 | 5250-Other Controls and instrumentation Problems A | U1-Forced - Immediate | 300-Gas Turbine/Jet Engine (Simple Cycle Operation)
5250 | Other Controls and instrumentation Problems A | Gas Turbine | Miscellaneous (Gas Turbine) | U1 | Forced - Immediate | 2022 | Gas | GG | 300 | Gas Turbine/Jet Engine (Simple Cycle Operation) | SERC | Winter | 4212 | 162 | 1 | 1 | 5250-Other Controls and instrumentation Problems A | U1-Forced - Immediate | 300-Gas Turbine/Jet Engine (Simple Cycle Operation)
5250 | Other Controls and instrumentation Problems A | Gas Turbine | Miscellaneous (Gas Turbine) | U1 | Forced - Immediate | 2022 | Gas | GG | 300 | Gas Turbine/Jet Engine (Simple Cycle Operation) | RFC | Winter | 5314.0666 | 79 | 1 | 1 | 5250-Other Controls and instrumentation Problems A | U1-Forced - Immediate | 300-Gas Turbine/Jet Engine (Simple Cycle Operation)
5250 | Other Controls and instrumentation Problems A | Gas Turbine | Miscellaneous (Gas Turbine) | U1 | Forced - Immediate | 2022 | Oil | DI | 300 | Gas Turbine/Jet Engine (Simple Cycle Operation) | NPCC | Off-Peak | 196.08 | 98.04 | 1 | 1 | 5250-Other Controls and instrumentation Problems A | U1-Forced - Immediate | 300-Gas Turbine/Jet Engine (Simple Cycle Operation)
5250 | Other Controls and instrumentation Problems A | Gas Turbine | Miscellaneous (Gas Turbine) | D1 | Forced - Immediate | 2022 | Gas | GG | 300 | Gas Turbine/Jet Engine (Simple Cycle Operation) | WECC | Summer | 42 | 35 | 1 | 1 | 5250-Other Controls and instrumentation Problems A | D1-Forced - Immediate | 300-Gas Turbine/Jet Engine (Simple Cycle Operation)
5250 | Other Controls and instrumentation Problems A | Gas Turbine | Miscellaneous (Gas Turbine) | D1 | Forced - Immediate | 2022 | Gas | GG | 300 | Gas Turbine/Jet Engine (Simple Cycle Operation) | RFC | Winter | 14.5667 | 19 | 1 | 1 | 5250-Other Controls and instrumentation Problems A | D1-Forced - Immediate | 300-Gas Turbine/Jet Engine (Simple Cycle Operation)
5250 | Other Controls and instrumentation Problems A | Gas Turbine | Miscellaneous (Gas Turbine) | SF | Startup Failure | 2022 | Gas | GG | 300 | Gas Turbine/Jet Engine (Simple Cycle Operation) | TRE | Off-Peak | 11.275 | 45.1 | 1 | 2 | 5250-Other Controls and instrumentation Problems A | SF-Startup Failure | 300-Gas Turbine/Jet Engine (Simple Cycle Operation)
5250 | Other Controls and instrumentation Problems A | Gas Turbine | Miscellaneous (Gas Turbine) | SF | Startup Failure | 2022 | Gas | GG | 300 | Gas Turbine/Jet Engine (Simple Cycle Operation) | NPCC | Off-Peak | 18.63 | 48.6 | 1 | 1 | 5250-Other Controls and instrumentation Problems A | SF-Startup Failure | 300-Gas Turbine/Jet Engine (Simple Cycle Operation)
5250 | Other Controls and instrumentation Problems A | Gas Turbine | Miscellaneous (Gas Turbine) | SF | Startup Failure | 2022 | Gas | GG | 300 | Gas Turbine/Jet Engine (Simple Cycle Operation) | SERC | Off-Peak | 35.0999 | 162 | 1 | 1 | 5250-Other Controls and instrumentation Problems A | SF-Startup Failure | 300-Gas Turbine/Jet Engine (Simple Cycle Operation)
5250 | Other Controls and instrumentation Problems A | Gas Turbine | Miscellaneous (Gas Turbine) | SF | Startup Failure | 2022 | Gas | GG | 300 | Gas Turbine/Jet Engine (Simple Cycle Operation) | TRE | Summer | 16.6833 | 45.5 | 1 | 1 | 5250-Other Controls and instrumentation Problems A | SF-Startup Failure | 300-Gas Turbine/Jet Engine (Simple Cycle Operation)
5250 | Other Controls and instrumentation Problems A | Gas Turbine | Miscellaneous (Gas Turbine) | SF | Startup Failure | 2022 | Gas | GG | 300 | Gas Turbine/Jet Engine (Simple Cycle Operation) | NPCC | Summer | 236.4133 | 59.6 | 1 | 1 | 5250-Other Controls and instrumentation Problems A | SF-Startup Failure | 300-Gas Turbine/Jet Engine (Simple Cycle Operation)
5250 | Other Controls and instrumentation Problems A | Gas Turbine | Miscellaneous (Gas Turbine) | SF | Startup Failure | 2022 | Oil | DI | 300 | Gas Turbine/Jet Engine (Simple Cycle Operation) | NPCC | Off-Peak | 65.8333 | 79 | 1 | 1 | 5250-Other Controls and instrumentation Problems A | SF-Startup Failure | 300-Gas Turbine/Jet Engine (Simple Cycle Operation)
5250 | Other Controls and instrumentation Problems A | Gas Turbine | Miscellaneous (Gas Turbine) | U1 | Forced - Immediate | 2022 | Gas | GG | 300 | Gas Turbine/Jet Engine (Simple Cycle Operation) | MRO | Off-Peak | 14.6666 | 55 | 1 | 2 | 5250-Other Controls and instrumentation Problems A | U1-Forced - Immediate | 300-Gas Turbine/Jet Engine (Simple Cycle Operation)
5250 | Other Controls and instrumentation Problems A | Gas Turbine | Miscellaneous (Gas Turbine) | U1 | Forced - Immediate | 2022 | Gas | GG | 300 | Gas Turbine/Jet Engine (Simple Cycle Operation) | TRE | Off-Peak | 21.0466 | 45.1 | 1 | 1 | 5250-Other Controls and instrumentation Problems A | U1-Forced - Immediate | 300-Gas Turbine/Jet Engine (Simple Cycle Operation)
5250 | Other Controls and instrumentation Problems A | Gas Turbine | Miscellaneous (Gas Turbine) | U1 | Forced - Immediate | 2022 | Gas | GG | 300 | Gas Turbine/Jet Engine (Simple Cycle Operation) | MRO | Off-Peak | 50.4166 | 55 | 1 | 1 | 5250-Other Controls and instrumentation Problems A | U1-Forced - Immediate | 300-Gas Turbine/Jet Engine (Simple Cycle Operation)
5250 | Other Controls and instrumentation Problems A | Gas Turbine | Miscellaneous (Gas Turbine) | U1 | Forced - Immediate | 2022 | Gas | GG | 300 | Gas Turbine/Jet Engine (Simple Cycle Operation) | WECC | Off-Peak | 370.8333 | 25 | 1 | 1 | 5250-Other Controls and instrumentation Problems A | U1-Forced - Immediate | 300-Gas Turbine/Jet Engine (Simple Cycle Operation)
5250 | Other Controls and instrumentation Problems A | Gas Turbine | Miscellaneous (Gas Turbine) | U1 | Forced - Immediate | 2022 | Gas | GG | 300 | Gas Turbine/Jet Engine (Simple Cycle Operation) | NPCC | Summer | 10.725 | 58.5 | 1 | 1 | 5250-Other Controls and instrumentation Problems A | U1-Forced - Immediate | 300-Gas Turbine/Jet Engine (Simple Cycle Operation)
5250 | Other Controls and instrumentation Problems A | Gas Turbine | Miscellaneous (Gas Turbine) | U1 | Forced - Immediate | 2022 | Gas | GG | 300 | Gas Turbine/Jet Engine (Simple Cycle Operation) | SERC | Summer | 35.5 | 71 | 1 | 1 | 5250-Other Controls and instrumentation Problems A | U1-Forced - Immediate | 300-Gas Turbine/Jet Engine (Simple Cycle Operation)
5250 | Other Controls and instrumentation Problems A | Gas Turbine | Miscellaneous (Gas Turbine) | U1 | Forced - Immediate | 2022 | Gas | GG | 300 | Gas Turbine/Jet Engine (Simple Cycle Operation) | WECC | Summer | 61.1 | 47 | 1 | 1 | 5250-Other Controls and instrumentation Problems A | U1-Forced - Immediate | 300-Gas Turbine/Jet Engine (Simple Cycle Operation)
5250 | Other Controls and instrumentation Problems A | Gas Turbine | Miscellaneous (Gas Turbine) | U1 | Forced - Immediate | 2022 | Gas | GG | 300 | Gas Turbine/Jet Engine (Simple Cycle Operation) | WECC | Summer | 63.25 | 69 | 1 | 1 | 5250-Other Controls and instrumentation Problems A | U1-Forced - Immediate | 300-Gas Turbine/Jet Engine (Simple Cycle Operation)
5250 | Other Controls and instrumentation Problems A | Gas Turbine | Miscellaneous (Gas Turbine) | U1 | Forced - Immediate | 2022 | Gas | GG | 300 | Gas Turbine/Jet Engine (Simple Cycle Operation) | SERC | Summer | 117.5333 | 43 | 1 | 1 | 5250-Other Controls and instrumentation Problems A | U1-Forced - Immediate | 300-Gas Turbine/Jet Engine (Simple Cycle Operation)
5250 | Other Controls and instrumentation Problems A | Gas Turbine | Miscellaneous (Gas Turbine) | U1 | Forced - Immediate | 2022 | Gas | GG | 300 | Gas Turbine/Jet Engine (Simple Cycle Operation) | MRO | Summer | 241.5 | 70 | 1 | 1 | 5250-Other Controls and instrumentation Problems A | U1-Forced - Immediate | 300-Gas Turbine/Jet Engine (Simple Cycle Operation)
5250 | Other Controls and instrumentation Problems A | Gas Turbine | Miscellaneous (Gas Turbine) | U1 | Forced - Immediate | 2022 | Gas | GG | 300 | Gas Turbine/Jet Engine (Simple Cycle Operation) | NPCC | Winter | 4.26 | 63.9 | 1 | 1 | 5250-Other Controls and instrumentation Problems A | U1-Forced - Immediate | 300-Gas Turbine/Jet Engine (Simple Cycle Operation)
5250 | Other Controls and instrumentation Problems A | Gas Turbine | Miscellaneous (Gas Turbine) | U1 | Forced - Immediate | 2022 | Gas | GG | 300 | Gas Turbine/Jet Engine (Simple Cycle Operation) | NPCC | Winter | 7.245 | 62.1 | 1 | 1 | 5250-Other Controls and instrumentation Problems A | U1-Forced - Immediate | 300-Gas Turbine/Jet Engine (Simple Cycle Operation)
5250 | Other Controls and instrumentation Problems A | Gas Turbine | Miscellaneous (Gas Turbine) | U1 | Forced - Immediate | 2022 | Gas | GG | 300 | Gas Turbine/Jet Engine (Simple Cycle Operation) | TRE | Winter | 54.1333 | 58 | 1 | 1 | 5250-Other Controls and instrumentation Problems A | U1-Forced - Immediate | 300-Gas Turbine/Jet Engine (Simple Cycle Operation)
5250 | Other Controls and instrumentation Problems A | Gas Turbine | Miscellaneous (Gas Turbine) | U1 | Forced - Immediate | 2022 | Gas | GG | 300 | Gas Turbine/Jet Engine (Simple Cycle Operation) | SERC | Winter | 11314.4666 | 92 | 1 | 1 | 5250-Other Controls and instrumentation Problems A | U1-Forced - Immediate | 300-Gas Turbine/Jet Engine (Simple Cycle Operation)
5250 | Other Controls and instrumentation Problems A | Gas Turbine | Miscellaneous (Gas Turbine) | U1 | Forced - Immediate | 2022 | Oil | DI | 300 | Gas Turbine/Jet Engine (Simple Cycle Operation) | SERC | Summer | 237.75 | 45 | 1 | 1 | 5250-Other Controls and instrumentation Problems A | U1-Forced - Immediate | 300-Gas Turbine/Jet Engine (Simple Cycle Operation)
5250 | Other Controls and instrumentation Problems A | Gas Turbine | Miscellaneous (Gas Turbine) | U1 | Forced - Immediate | 2022 | Oil | DI | 300 | Gas Turbine/Jet Engine (Simple Cycle Operation) | SERC | Winter | 7429 | 68 | 1 | 1 | 5250-Other Controls and instrumentation Problems A | U1-Forced - Immediate | 300-Gas Turbine/Jet Engine (Simple Cycle Operation)
5250 | Other Controls and instrumentation Problems A | Gas Turbine | Miscellaneous (Gas Turbine) | SF | Startup Failure | 2022 | Gas | GG | 300 | Gas Turbine/Jet Engine (Simple Cycle Operation) | NPCC | Off-Peak | 102.2666 | 59 | 1 | 1 | 5250-Other Controls and instrumentation Problems A | SF-Startup Failure | 300-Gas Turbine/Jet Engine (Simple Cycle Operation)
5250 | Other Controls and instrumentation Problems A | Gas Turbine | Miscellaneous (Gas Turbine) | SF | Startup Failure | 2022 | Gas | GG | 300 | Gas Turbine/Jet Engine (Simple Cycle Operation) | TRE | Summer | 11.8933 | 44.6 | 1 | 1 | 5250-Other Controls and instrumentation Problems A | SF-Startup Failure | 300-Gas Turbine/Jet Engine (Simple Cycle Operation)
5250 | Other Controls and instrumentation Problems A | Gas Turbine | Miscellaneous (Gas Turbine) | SF | Startup Failure | 2022 | Gas | GG | 300 | Gas Turbine/Jet Engine (Simple Cycle Operation) | TRE | Summer | 110.4733 | 45.4 | 1 | 1 | 5250-Other Controls and instrumentation Problems A | SF-Startup Failure | 300-Gas Turbine/Jet Engine (Simple Cycle Operation)
5250 | Other Controls and instrumentation Problems A | Gas Turbine | Miscellaneous (Gas Turbine) | SF | Startup Failure | 2022 | Gas | GG | 300 | Gas Turbine/Jet Engine (Simple Cycle Operation) | SERC | Summer | 274.0441 | 150.85 | 1 | 1 | 5250-Other Controls and instrumentation Problems A | SF-Startup Failure | 300-Gas Turbine/Jet Engine (Simple Cycle Operation)
5250 | Other Controls and instrumentation Problems A | Gas Turbine | Miscellaneous (Gas Turbine) | SF | Startup Failure | 2022 | Gas | GG | 300 | Gas Turbine/Jet Engine (Simple Cycle Operation) | SERC | Summer | 322.7332 | 188 | 1 | 1 | 5250-Other Controls and instrumentation Problems A | SF-Startup Failure | 300-Gas Turbine/Jet Engine (Simple Cycle Operation)
5250 | Other Controls and instrumentation Problems A | Gas Turbine | Miscellaneous (Gas Turbine) | SF | Startup Failure | 2022 | Gas | GG | 300 | Gas Turbine/Jet Engine (Simple Cycle Operation) | MRO | Summer | 4500.4333 | 89 | 1 | 1 | 5250-Other Controls and instrumentation Problems A | SF-Startup Failure | 300-Gas Turbine/Jet Engine (Simple Cycle Operation)
5250 | Other Controls and instrumentation Problems A | Gas Turbine | Miscellaneous (Gas Turbine) | SF | Startup Failure | 2022 | Oil | DI | 300 | Gas Turbine/Jet Engine (Simple Cycle Operation) | SERC | Winter | 12786.85 | 69 | 1 | 1 | 5250-Other Controls and instrumentation Problems A | SF-Startup Failure | 300-Gas Turbine/Jet Engine (Simple Cycle Operation)
5250 | Other Controls and instrumentation Problems A | Gas Turbine | Miscellaneous (Gas Turbine) | U1 | Forced - Immediate | 2022 | Gas | GG | 300 | Gas Turbine/Jet Engine (Simple Cycle Operation) | WECC | Off-Peak | 10.8666 | 163 | 1 | 1 | 5250-Other Controls and instrumentation Problems A | U1-Forced - Immediate | 300-Gas Turbine/Jet Engine (Simple Cycle Operation)
5250 | Other Controls and instrumentation Problems A | Gas Turbine | Miscellaneous (Gas Turbine) | U1 | Forced - Immediate | 2022 | Gas | GG | 300 | Gas Turbine/Jet Engine (Simple Cycle Operation) | MRO | Off-Peak | 11.75 | 47 | 1 | 1 | 5250-Other Controls and instrumentation Problems A | U1-Forced - Immediate | 300-Gas Turbine/Jet Engine (Simple Cycle Operation)
5250 | Other Controls and instrumentation Problems A | Gas Turbine | Miscellaneous (Gas Turbine) | U1 | Forced - Immediate | 2022 | Gas | GG | 300 | Gas Turbine/Jet Engine (Simple Cycle Operation) | TRE | Off-Peak | 17.2883 | 45.1 | 1 | 1 | 5250-Other Controls and instrumentation Problems A | U1-Forced - Immediate | 300-Gas Turbine/Jet Engine (Simple Cycle Operation)
5250 | Other Controls and instrumentation Problems A | Gas Turbine | Miscellaneous (Gas Turbine) | U1 | Forced - Immediate | 2022 | Gas | GG | 300 | Gas Turbine/Jet Engine (Simple Cycle Operation) | WECC | Off-Peak | 62.8833 | 49 | 1 | 1 | 5250-Other Controls and instrumentation Problems A | U1-Forced - Immediate | 300-Gas Turbine/Jet Engine (Simple Cycle Operation)
5250 | Other Controls and instrumentation Problems A | Gas Turbine | Miscellaneous (Gas Turbine) | U1 | Forced - Immediate | 2022 | Gas | GG | 300 | Gas Turbine/Jet Engine (Simple Cycle Operation) | TRE | Off-Peak | 149.6 | 48 | 1 | 1 | 5250-Other Controls and instrumentation Problems A | U1-Forced - Immediate | 300-Gas Turbine/Jet Engine (Simple Cycle Operation)
5250 | Other Controls and instrumentation Problems A | Gas Turbine | Miscellaneous (Gas Turbine) | U1 | Forced - Immediate | 2022 | Gas | GG | 300 | Gas Turbine/Jet Engine (Simple Cycle Operation) | TRE | Off-Peak | 5859.9333 | 58 | 1 | 1 | 5250-Other Controls and instrumentation Problems A | U1-Forced - Immediate | 300-Gas Turbine/Jet Engine (Simple Cycle Operation)
5250 | Other Controls and instrumentation Problems A | Gas Turbine | Miscellaneous (Gas Turbine) | U1 | Forced - Immediate | 2022 | Gas | GG | 300 | Gas Turbine/Jet Engine (Simple Cycle Operation) | TRE | Summer | 10.5933 | 45.4 | 1 | 1 | 5250-Other Controls and instrumentation Problems A | U1-Forced - Immediate | 300-Gas Turbine/Jet Engine (Simple Cycle Operation)
5250 | Other Controls and instrumentation Problems A | Gas Turbine | Miscellaneous (Gas Turbine) | U1 | Forced - Immediate | 2022 | Gas | GG | 300 | Gas Turbine/Jet Engine (Simple Cycle Operation) | SERC | Summer | 34.4 | 43 | 1 | 1 | 5250-Other Controls and instrumentation Problems A | U1-Forced - Immediate | 300-Gas Turbine/Jet Engine (Simple Cycle Operation)
5250 | Other Controls and instrumentation Problems A | Gas Turbine | Miscellaneous (Gas Turbine) | U1 | Forced - Immediate | 2022 | Gas | GG | 300 | Gas Turbine/Jet Engine (Simple Cycle Operation) | SERC | Summer | 60.9166 | 43 | 1 | 1 | 5250-Other Controls and instrumentation Problems A | U1-Forced - Immediate | 300-Gas Turbine/Jet Engine (Simple Cycle Operation)
5250 | Other Controls and instrumentation Problems A | Gas Turbine | Miscellaneous (Gas Turbine) | U1 | Forced - Immediate | 2022 | Gas | GG | 300 | Gas Turbine/Jet Engine (Simple Cycle Operation) | MRO | Summer | 64.4 | 42 | 1 | 1 | 5250-Other Controls and instrumentation Problems A | U1-Forced - Immediate | 300-Gas Turbine/Jet Engine (Simple Cycle Operation)
5250 | Other Controls and instrumentation Problems A | Gas Turbine | Miscellaneous (Gas Turbine) | U1 | Forced - Immediate | 2022 | Gas | GG | 300 | Gas Turbine/Jet Engine (Simple Cycle Operation) | SERC | Summer | 196.25 | 157 | 1 | 1 | 5250-Other Controls and instrumentation Problems A | U1-Forced - Immediate | 300-Gas Turbine/Jet Engine (Simple Cycle Operation)
5250 | Other Controls and instrumentation Problems A | Gas Turbine | Miscellaneous (Gas Turbine) | U1 | Forced - Immediate | 2022 | Gas | GG | 300 | Gas Turbine/Jet Engine (Simple Cycle Operation) | TRE | Summer | 198.7666 | 44.5 | 1 | 1 | 5250-Other Controls and instrumentation Problems A | U1-Forced - Immediate | 300-Gas Turbine/Jet Engine (Simple Cycle Operation)
5250 | Other Controls and instrumentation Problems A | Gas Turbine | Miscellaneous (Gas Turbine) | U1 | Forced - Immediate | 2022 | Gas | GG | 300 | Gas Turbine/Jet Engine (Simple Cycle Operation) | SERC | Summer | 410.4666 | 188 | 1 | 1 | 5250-Other Controls and instrumentation Problems A | U1-Forced - Immediate | 300-Gas Turbine/Jet Engine (Simple Cycle Operation)
5250 | Other Controls and instrumentation Problems A | Gas Turbine | Miscellaneous (Gas Turbine) | U1 | Forced - Immediate | 2022 | Gas | GG | 300 | Gas Turbine/Jet Engine (Simple Cycle Operation) | SERC | Summer | 1962.5 | 157 | 1 | 1 | 5250-Other Controls and instrumentation Problems A | U1-Forced - Immediate | 300-Gas Turbine/Jet Engine (Simple Cycle Operation)
5250 | Other Controls and instrumentation Problems A | Gas Turbine | Miscellaneous (Gas Turbine) | U1 | Forced - Immediate | 2022 | Gas | GG | 300 | Gas Turbine/Jet Engine (Simple Cycle Operation) | NPCC | Winter | 52.275 | 61.5 | 1 | 1 | 5250-Other Controls and instrumentation Problems A | U1-Forced - Immediate | 300-Gas Turbine/Jet Engine (Simple Cycle Operation)
5250 | Other Controls and instrumentation Problems A | Gas Turbine | Miscellaneous (Gas Turbine) | U1 | Forced - Immediate | 2022 | Gas | GG | 300 | Gas Turbine/Jet Engine (Simple Cycle Operation) | NPCC | Winter | 62.06 | 64.2 | 1 | 1 | 5250-Other Controls and instrumentation Problems A | U1-Forced - Immediate | 300-Gas Turbine/Jet Engine (Simple Cycle Operation)
5250 | Other Controls and instrumentation Problems A | Gas Turbine | Miscellaneous (Gas Turbine) | U1 | Forced - Immediate | 2022 | Oil | DI | 300 | Gas Turbine/Jet Engine (Simple Cycle Operation) | NPCC | Summer | 7.64 | 19.1 | 1 | 1 | 5250-Other Controls and instrumentation Problems A | U1-Forced - Immediate | 300-Gas Turbine/Jet Engine (Simple Cycle Operation)
5250 | Other Controls and instrumentation Problems A | Gas Turbine | Miscellaneous (Gas Turbine) | U1 | Forced - Immediate | 2022 | Oil | DI | 300 | Gas Turbine/Jet Engine (Simple Cycle Operation) | NPCC | Winter | 73.53 | 98.04 | 1 | 1 | 5250-Other Controls and instrumentation Problems A | U1-Forced - Immediate | 300-Gas Turbine/Jet Engine (Simple Cycle Operation)
5250 | Other Controls and instrumentation Problems A | Gas Turbine | Miscellaneous (Gas Turbine) | D1 | Forced - Immediate | 2022 | Gas | GG | 300 | Gas Turbine/Jet Engine (Simple Cycle Operation) | RFC | Off-Peak | 19.2399 | 88.8 | 1 | 1 | 5250-Other Controls and instrumentation Problems A | D1-Forced - Immediate | 300-Gas Turbine/Jet Engine (Simple Cycle Operation)
5250 | Other Controls and instrumentation Problems A | Gas Turbine | Miscellaneous (Gas Turbine) | D1 | Forced - Immediate | 2022 | Gas | GG | 300 | Gas Turbine/Jet Engine (Simple Cycle Operation) | MRO | Off-Peak | 34.8333 | 27.5 | 1 | 1 | 5250-Other Controls and instrumentation Problems A | D1-Forced - Immediate | 300-Gas Turbine/Jet Engine (Simple Cycle Operation)
5250 | Other Controls and instrumentation Problems A | Gas Turbine | Miscellaneous (Gas Turbine) | D2 | Forced - Delayed | 2022 | Gas | GG | 300 | Gas Turbine/Jet Engine (Simple Cycle Operation) | MRO | Off-Peak | 15.5 | 10 | 1 | 1 | 5250-Other Controls and instrumentation Problems A | D2-Forced - Delayed | 300-Gas Turbine/Jet Engine (Simple Cycle Operation)
5250 | Other Controls and instrumentation Problems A | Gas Turbine | Miscellaneous (Gas Turbine) | SF | Startup Failure | 2022 | Gas | GG | 300 | Gas Turbine/Jet Engine (Simple Cycle Operation) | RFC | Summer | 76.2667 | 44 | 1 | 1 | 5250-Other Controls and instrumentation Problems A | SF-Startup Failure | 300-Gas Turbine/Jet Engine (Simple Cycle Operation)
5250 | Other Controls and instrumentation Problems A | Gas Turbine | Miscellaneous (Gas Turbine) | SF | Startup Failure | 2022 | Gas | GG | 300 | Gas Turbine/Jet Engine (Simple Cycle Operation) | NPCC | Summer | 108.2733 | 59.6 | 1 | 1 | 5250-Other Controls and instrumentation Problems A | SF-Startup Failure | 300-Gas Turbine/Jet Engine (Simple Cycle Operation)
5250 | Other Controls and instrumentation Problems A | Gas Turbine | Miscellaneous (Gas Turbine) | SF | Startup Failure | 2022 | Gas | GG | 300 | Gas Turbine/Jet Engine (Simple Cycle Operation) | TRE | Summer | 238.875 | 45.5 | 1 | 1 | 5250-Other Controls and instrumentation Problems A | SF-Startup Failure | 300-Gas Turbine/Jet Engine (Simple Cycle Operation)
5250 | Other Controls and instrumentation Problems A | Gas Turbine | Miscellaneous (Gas Turbine) | SF | Startup Failure | 2022 | Gas | GG | 300 | Gas Turbine/Jet Engine (Simple Cycle Operation) | MRO | Winter | 810.1333 | 98 | 1 | 1 | 5250-Other Controls and instrumentation Problems A | SF-Startup Failure | 300-Gas Turbine/Jet Engine (Simple Cycle Operation)
5250 | Other Controls and instrumentation Problems A | Gas Turbine | Miscellaneous (Gas Turbine) | U1 | Forced - Immediate | 2022 | Gas | GG | 300 | Gas Turbine/Jet Engine (Simple Cycle Operation) | RFC | Off-Peak | 3.0415 | 182.5 | 1 | 1 | 5250-Other Controls and instrumentation Problems A | U1-Forced - Immediate | 300-Gas Turbine/Jet Engine (Simple Cycle Operation)
5250 | Other Controls and instrumentation Problems A | Gas Turbine | Miscellaneous (Gas Turbine) | U1 | Forced - Immediate | 2022 | Gas | GG | 300 | Gas Turbine/Jet Engine (Simple Cycle Operation) | SERC | Off-Peak | 8.1666 | 49 | 1 | 1 | 5250-Other Controls and instrumentation Problems A | U1-Forced - Immediate | 300-Gas Turbine/Jet Engine (Simple Cycle Operation)
5250 | Other Controls and instrumentation Problems A | Gas Turbine | Miscellaneous (Gas Turbine) | U1 | Forced - Immediate | 2022 | Gas | GG | 300 | Gas Turbine/Jet Engine (Simple Cycle Operation) | TRE | Off-Peak | 24.2666 | 112 | 1 | 1 | 5250-Other Controls and instrumentation Problems A | U1-Forced - Immediate | 300-Gas Turbine/Jet Engine (Simple Cycle Operation)
5250 | Other Controls and instrumentation Problems A | Gas Turbine | Miscellaneous (Gas Turbine) | U1 | Forced - Immediate | 2022 | Gas | GG | 300 | Gas Turbine/Jet Engine (Simple Cycle Operation) | WECC | Off-Peak | 32.6666 | 49 | 1 | 1 | 5250-Other Controls and instrumentation Problems A | U1-Forced - Immediate | 300-Gas Turbine/Jet Engine (Simple Cycle Operation)
5250 | Other Controls and instrumentation Problems A | Gas Turbine | Miscellaneous (Gas Turbine) | U1 | Forced - Immediate | 2022 | Gas | GG | 300 | Gas Turbine/Jet Engine (Simple Cycle Operation) | WECC | Off-Peak | 80.0333 | 49 | 1 | 1 | 5250-Other Controls and instrumentation Problems A | U1-Forced - Immediate | 300-Gas Turbine/Jet Engine (Simple Cycle Operation)
5250 | Other Controls and instrumentation Problems A | Gas Turbine | Miscellaneous (Gas Turbine) | U1 | Forced - Immediate | 2022 | Gas | GG | 300 | Gas Turbine/Jet Engine (Simple Cycle Operation) | NPCC | Off-Peak | 479.7667 | 38.9 | 2 | 2 | 5250-Other Controls and instrumentation Problems A | U1-Forced - Immediate | 300-Gas Turbine/Jet Engine (Simple Cycle Operation)
5250 | Other Controls and instrumentation Problems A | Gas Turbine | Miscellaneous (Gas Turbine) | U1 | Forced - Immediate | 2022 | Gas | GG | 300 | Gas Turbine/Jet Engine (Simple Cycle Operation) | SERC | Off-Peak | 758.8333 | 157 | 1 | 1 | 5250-Other Controls and instrumentation Problems A | U1-Forced - Immediate | 300-Gas Turbine/Jet Engine (Simple Cycle Operation)
5250 | Other Controls and instrumentation Problems A | Gas Turbine | Miscellaneous (Gas Turbine) | U1 | Forced - Immediate | 2022 | Gas | GG | 300 | Gas Turbine/Jet Engine (Simple Cycle Operation) | SERC | Off-Peak | 3458.7 | 162 | 1 | 1 | 5250-Other Controls and instrumentation Problems A | U1-Forced - Immediate | 300-Gas Turbine/Jet Engine (Simple Cycle Operation)
5250 | Other Controls and instrumentation Problems A | Gas Turbine | Miscellaneous (Gas Turbine) | U1 | Forced - Immediate | 2022 | Gas | GG | 300 | Gas Turbine/Jet Engine (Simple Cycle Operation) | TRE | Summer | 7.4333 | 44.6 | 1 | 1 | 5250-Other Controls and instrumentation Problems A | U1-Forced - Immediate | 300-Gas Turbine/Jet Engine (Simple Cycle Operation)
5250 | Other Controls and instrumentation Problems A | Gas Turbine | Miscellaneous (Gas Turbine) | U1 | Forced - Immediate | 2022 | Gas | GG | 300 | Gas Turbine/Jet Engine (Simple Cycle Operation) | NPCC | Summer | 8.73 | 58.2 | 1 | 1 | 5250-Other Controls and instrumentation Problems A | U1-Forced - Immediate | 300-Gas Turbine/Jet Engine (Simple Cycle Operation)
5250 | Other Controls and instrumentation Problems A | Gas Turbine | Miscellaneous (Gas Turbine) | U1 | Forced - Immediate | 2022 | Gas | GG | 300 | Gas Turbine/Jet Engine (Simple Cycle Operation) | SERC | Summer | 50.4 | 72 | 1 | 1 | 5250-Other Controls and instrumentation Problems A | U1-Forced - Immediate | 300-Gas Turbine/Jet Engine (Simple Cycle Operation)
5250 | Other Controls and instrumentation Problems A | Gas Turbine | Miscellaneous (Gas Turbine) | U1 | Forced - Immediate | 2022 | Gas | GG | 300 | Gas Turbine/Jet Engine (Simple Cycle Operation) | RFC | Summer | 128 | 80 | 1 | 1 | 5250-Other Controls and instrumentation Problems A | U1-Forced - Immediate | 300-Gas Turbine/Jet Engine (Simple Cycle Operation)
5250 | Other Controls and instrumentation Problems A | Gas Turbine | Miscellaneous (Gas Turbine) | U1 | Forced - Immediate | 2022 | Gas | GG | 300 | Gas Turbine/Jet Engine (Simple Cycle Operation) | RFC | Summer | 214.2 | 108 | 1 | 1 | 5250-Other Controls and instrumentation Problems A | U1-Forced - Immediate | 300-Gas Turbine/Jet Engine (Simple Cycle Operation)
5250 | Other Controls and instrumentation Problems A | Gas Turbine | Miscellaneous (Gas Turbine) | U1 | Forced - Immediate | 2022 | Gas | GG | 300 | Gas Turbine/Jet Engine (Simple Cycle Operation) | WECC | Summer | 255 | 102 | 1 | 1 | 5250-Other Controls and instrumentation Problems A | U1-Forced - Immediate | 300-Gas Turbine/Jet Engine (Simple Cycle Operation)
5250 | Other Controls and instrumentation Problems A | Gas Turbine | Miscellaneous (Gas Turbine) | U1 | Forced - Immediate | 2022 | Gas | GG | 300 | Gas Turbine/Jet Engine (Simple Cycle Operation) | RFC | Summer | 467.5 | 110 | 1 | 1 | 5250-Other Controls and instrumentation Problems A | U1-Forced - Immediate | 300-Gas Turbine/Jet Engine (Simple Cycle Operation)
5250 | Other Controls and instrumentation Problems A | Gas Turbine | Miscellaneous (Gas Turbine) | U1 | Forced - Immediate | 2022 | Gas | GG | 300 | Gas Turbine/Jet Engine (Simple Cycle Operation) | WECC | Winter | 19.55 | 69 | 1 | 1 | 5250-Other Controls and instrumentation Problems A | U1-Forced - Immediate | 300-Gas Turbine/Jet Engine (Simple Cycle Operation)
5250 | Other Controls and instrumentation Problems A | Gas Turbine | Miscellaneous (Gas Turbine) | U1 | Forced - Immediate | 2022 | Gas | GG | 300 | Gas Turbine/Jet Engine (Simple Cycle Operation) | TRE | Winter | 102.92 | 49.8 | 1 | 1 | 5250-Other Controls and instrumentation Problems A | U1-Forced - Immediate | 300-Gas Turbine/Jet Engine (Simple Cycle Operation)
5250 | Other Controls and instrumentation Problems A | Gas Turbine | Miscellaneous (Gas Turbine) | U1 | Forced - Immediate | 2022 | Gas | GG | 300 | Gas Turbine/Jet Engine (Simple Cycle Operation) | RFC | Winter | 236.7999 | 192 | 1 | 1 | 5250-Other Controls and instrumentation Problems A | U1-Forced - Immediate | 300-Gas Turbine/Jet Engine (Simple Cycle Operation)
5250 | Other Controls and instrumentation Problems A | Gas Turbine | Miscellaneous (Gas Turbine) | U2 | Forced - Delayed | 2022 | Gas | GG | 300 | Gas Turbine/Jet Engine (Simple Cycle Operation) | TRE | Winter | 30.2166 | 49 | 1 | 1 | 5250-Other Controls and instrumentation Problems A | U2-Forced - Delayed | 300-Gas Turbine/Jet Engine (Simple Cycle Operation)
5250 | Other Controls and instrumentation Problems A | Gas Turbine | Miscellaneous (Gas Turbine) | D1 | Forced - Immediate | 2022 | Gas | GG | 300 | Gas Turbine/Jet Engine (Simple Cycle Operation) | SERC | Off-Peak | 263.9 | 60.9 | 1 | 1 | 5250-Other Controls and instrumentation Problems A | D1-Forced - Immediate | 300-Gas Turbine/Jet Engine (Simple Cycle Operation)
5250 | Other Controls and instrumentation Problems A | Gas Turbine | Miscellaneous (Gas Turbine) | D1 | Forced - Immediate | 2022 | Gas | GG | 300 | Gas Turbine/Jet Engine (Simple Cycle Operation) | RFC | Winter | 16.15 | 19 | 1 | 1 | 5250-Other Controls and instrumentation Problems A | D1-Forced - Immediate | 300-Gas Turbine/Jet Engine (Simple Cycle Operation)
5250 | Other Controls and instrumentation Problems A | Gas Turbine | Miscellaneous (Gas Turbine) | SF | Startup Failure | 2022 | Gas | GG | 300 | Gas Turbine/Jet Engine (Simple Cycle Operation) | MRO | Summer | 54.6 | 42 | 1 | 1 | 5250-Other Controls and instrumentation Problems A | SF-Startup Failure | 300-Gas Turbine/Jet Engine (Simple Cycle Operation)
5250 | Other Controls and instrumentation Problems A | Gas Turbine | Miscellaneous (Gas Turbine) | SF | Startup Failure | 2022 | Gas | GG | 300 | Gas Turbine/Jet Engine (Simple Cycle Operation) | MRO | Summer | 62.8333 | 26 | 1 | 1 | 5250-Other Controls and instrumentation Problems A | SF-Startup Failure | 300-Gas Turbine/Jet Engine (Simple Cycle Operation)
5250 | Other Controls and instrumentation Problems A | Gas Turbine | Miscellaneous (Gas Turbine) | SF | Startup Failure | 2022 | Gas | GG | 300 | Gas Turbine/Jet Engine (Simple Cycle Operation) | TRE | Summer | 748.3433 | 45.4 | 1 | 1 | 5250-Other Controls and instrumentation Problems A | SF-Startup Failure | 300-Gas Turbine/Jet Engine (Simple Cycle Operation)
5250 | Other Controls and instrumentation Problems A | Gas Turbine | Miscellaneous (Gas Turbine) | U1 | Forced - Immediate | 2022 | Gas | GG | 300 | Gas Turbine/Jet Engine (Simple Cycle Operation) | SERC | Off-Peak | 7.8833 | 43 | 1 | 1 | 5250-Other Controls and instrumentation Problems A | U1-Forced - Immediate | 300-Gas Turbine/Jet Engine (Simple Cycle Operation)
5250 | Other Controls and instrumentation Problems A | Gas Turbine | Miscellaneous (Gas Turbine) | U1 | Forced - Immediate | 2022 | Gas | GG | 300 | Gas Turbine/Jet Engine (Simple Cycle Operation) | TRE | Off-Peak | 29.575 | 45.5 | 1 | 1 | 5250-Other Controls and instrumentation Problems A | U1-Forced - Immediate | 300-Gas Turbine/Jet Engine (Simple Cycle Operation)
5250 | Other Controls and instrumentation Problems A | Gas Turbine | Miscellaneous (Gas Turbine) | U1 | Forced - Immediate | 2022 | Gas | GG | 300 | Gas Turbine/Jet Engine (Simple Cycle Operation) | SERC | Off-Peak | 268.925 | 46.5 | 1 | 1 | 5250-Other Controls and instrumentation Problems A | U1-Forced - Immediate | 300-Gas Turbine/Jet Engine (Simple Cycle Operation)
5250 | Other Controls and instrumentation Problems A | Gas Turbine | Miscellaneous (Gas Turbine) | U1 | Forced - Immediate | 2022 | Gas | GG | 300 | Gas Turbine/Jet Engine (Simple Cycle Operation) | MRO | Off-Peak | 397.3166 | 153.8 | 1 | 1 | 5250-Other Controls and instrumentation Problems A | U1-Forced - Immediate | 300-Gas Turbine/Jet Engine (Simple Cycle Operation)
5250 | Other Controls and instrumentation Problems A | Gas Turbine | Miscellaneous (Gas Turbine) | U1 | Forced - Immediate | 2022 | Gas | GG | 300 | Gas Turbine/Jet Engine (Simple Cycle Operation) | TRE | Off-Peak | 676.46 | 45.4 | 1 | 1 | 5250-Other Controls and instrumentation Problems A | U1-Forced - Immediate | 300-Gas Turbine/Jet Engine (Simple Cycle Operation)
5250 | Other Controls and instrumentation Problems A | Gas Turbine | Miscellaneous (Gas Turbine) | U1 | Forced - Immediate | 2022 | Gas | GG | 300 | Gas Turbine/Jet Engine (Simple Cycle Operation) | WECC | Off-Peak | 1140.3333 | 44 | 1 | 1 | 5250-Other Controls and instrumentation Problems A | U1-Forced - Immediate | 300-Gas Turbine/Jet Engine (Simple Cycle Operation)
5250 | Other Controls and instrumentation Problems A | Gas Turbine | Miscellaneous (Gas Turbine) | U1 | Forced - Immediate | 2022 | Gas | GG | 300 | Gas Turbine/Jet Engine (Simple Cycle Operation) | TRE | Summer | 9.75 | 45 | 1 | 1 | 5250-Other Controls and instrumentation Problems A | U1-Forced - Immediate | 300-Gas Turbine/Jet Engine (Simple Cycle Operation)
5250 | Other Controls and instrumentation Problems A | Gas Turbine | Miscellaneous (Gas Turbine) | U1 | Forced - Immediate | 2022 | Gas | GG | 300 | Gas Turbine/Jet Engine (Simple Cycle Operation) | WECC | Summer | 14.4 | 48 | 1 | 1 | 5250-Other Controls and instrumentation Problems A | U1-Forced - Immediate | 300-Gas Turbine/Jet Engine (Simple Cycle Operation)
5250 | Other Controls and instrumentation Problems A | Gas Turbine | Miscellaneous (Gas Turbine) | U1 | Forced - Immediate | 2022 | Gas | GG | 300 | Gas Turbine/Jet Engine (Simple Cycle Operation) | NPCC | Summer | 18.43 | 58.2 | 1 | 1 | 5250-Other Controls and instrumentation Problems A | U1-Forced - Immediate | 300-Gas Turbine/Jet Engine (Simple Cycle Operation)
5250 | Other Controls and instrumentation Problems A | Gas Turbine | Miscellaneous (Gas Turbine) | U1 | Forced - Immediate | 2022 | Gas | GG | 300 | Gas Turbine/Jet Engine (Simple Cycle Operation) | MRO | Summer | 53.55 | 51 | 1 | 1 | 5250-Other Controls and instrumentation Problems A | U1-Forced - Immediate | 300-Gas Turbine/Jet Engine (Simple Cycle Operation)
5250 | Other Controls and instrumentation Problems A | Gas Turbine | Miscellaneous (Gas Turbine) | U1 | Forced - Immediate | 2022 | Gas | GG | 300 | Gas Turbine/Jet Engine (Simple Cycle Operation) | TRE | Summer | 74.1666 | 44.5 | 1 | 1 | 5250-Other Controls and instrumentation Problems A | U1-Forced - Immediate | 300-Gas Turbine/Jet Engine (Simple Cycle Operation)
5250 | Other Controls and instrumentation Problems A | Gas Turbine | Miscellaneous (Gas Turbine) | U1 | Forced - Immediate | 2022 | Gas | GG | 300 | Gas Turbine/Jet Engine (Simple Cycle Operation) | TRE | Summer | 190.35 | 47 | 1 | 1 | 5250-Other Controls and instrumentation Problems A | U1-Forced - Immediate | 300-Gas Turbine/Jet Engine (Simple Cycle Operation)
5250 | Other Controls and instrumentation Problems A | Gas Turbine | Miscellaneous (Gas Turbine) | U1 | Forced - Immediate | 2022 | Gas | GG | 300 | Gas Turbine/Jet Engine (Simple Cycle Operation) | SERC | Summer | 9417 | 73 | 1 | 1 | 5250-Other Controls and instrumentation Problems A | U1-Forced - Immediate | 300-Gas Turbine/Jet Engine (Simple Cycle Operation)
5250 | Other Controls and instrumentation Problems A | Gas Turbine | Miscellaneous (Gas Turbine) | U1 | Forced - Immediate | 2022 | Gas | GG | 300 | Gas Turbine/Jet Engine (Simple Cycle Operation) | SERC | Summer | 12312 | 162 | 1 | 1 | 5250-Other Controls and instrumentation Problems A | U1-Forced - Immediate | 300-Gas Turbine/Jet Engine (Simple Cycle Operation)
5250 | Other Controls and instrumentation Problems A | Gas Turbine | Miscellaneous (Gas Turbine) | U1 | Forced - Immediate | 2022 | Gas | GG | 300 | Gas Turbine/Jet Engine (Simple Cycle Operation) | SERC | Summer | 14295.2999 | 153 | 1 | 1 | 5250-Other Controls and instrumentation Problems A | U1-Forced - Immediate | 300-Gas Turbine/Jet Engine (Simple Cycle Operation)
5250 | Other Controls and instrumentation Problems A | Gas Turbine | Miscellaneous (Gas Turbine) | U1 | Forced - Immediate | 2022 | Gas | GG | 300 | Gas Turbine/Jet Engine (Simple Cycle Operation) | NPCC | Winter | 80.975 | 61.5 | 1 | 1 | 5250-Other Controls and instrumentation Problems A | U1-Forced - Immediate | 300-Gas Turbine/Jet Engine (Simple Cycle Operation)
5250 | Other Controls and instrumentation Problems A | Gas Turbine | Miscellaneous (Gas Turbine) | U1 | Forced - Immediate | 2022 | Gas | GG | 300 | Gas Turbine/Jet Engine (Simple Cycle Operation) | NPCC | Winter | 90.0833 | 47 | 1 | 1 | 5250-Other Controls and instrumentation Problems A | U1-Forced - Immediate | 300-Gas Turbine/Jet Engine (Simple Cycle Operation)
5250 | Other Controls and instrumentation Problems A | Gas Turbine | Miscellaneous (Gas Turbine) | U1 | Forced - Immediate | 2022 | Gas | GG | 300 | Gas Turbine/Jet Engine (Simple Cycle Operation) | RFC | Winter | 184.3333 | 79 | 1 | 1 | 5250-Other Controls and instrumentation Problems A | U1-Forced - Immediate | 300-Gas Turbine/Jet Engine (Simple Cycle Operation)
5250 | Other Controls and instrumentation Problems A | Gas Turbine | Miscellaneous (Gas Turbine) | U1 | Forced - Immediate | 2022 | Gas | GG | 300 | Gas Turbine/Jet Engine (Simple Cycle Operation) | MRO | Winter | 251.5333 | 98 | 1 | 1 | 5250-Other Controls and instrumentation Problems A | U1-Forced - Immediate | 300-Gas Turbine/Jet Engine (Simple Cycle Operation)
5250 | Other Controls and instrumentation Problems A | Gas Turbine | Miscellaneous (Gas Turbine) | U1 | Forced - Immediate | 2022 | Gas | GG | 300 | Gas Turbine/Jet Engine (Simple Cycle Operation) | TRE | Winter | 631.2333 | 58 | 1 | 1 | 5250-Other Controls and instrumentation Problems A | U1-Forced - Immediate | 300-Gas Turbine/Jet Engine (Simple Cycle Operation)
5250 | Other Controls and instrumentation Problems A | Gas Turbine | Miscellaneous (Gas Turbine) | U1 | Forced - Immediate | 2022 | Gas | GG | 300 | Gas Turbine/Jet Engine (Simple Cycle Operation) | SERC | Winter | 821.8666 | 92 | 1 | 1 | 5250-Other Controls and instrumentation Problems A | U1-Forced - Immediate | 300-Gas Turbine/Jet Engine (Simple Cycle Operation)
5250 | Other Controls and instrumentation Problems A | Gas Turbine | Miscellaneous (Gas Turbine) | U1 | Forced - Immediate | 2022 | Oil | DI | 300 | Gas Turbine/Jet Engine (Simple Cycle Operation) | NPCC | Off-Peak | 60.4579 | 98.04 | 2 | 2 | 5250-Other Controls and instrumentation Problems A | U1-Forced - Immediate | 300-Gas Turbine/Jet Engine (Simple Cycle Operation)
5250 | Other Controls and instrumentation Problems A | Gas Turbine | Miscellaneous (Gas Turbine) | U1 | Forced - Immediate | 2022 | Oil | DI | 300 | Gas Turbine/Jet Engine (Simple Cycle Operation) | SERC | Summer | 859.1667 | 50 | 1 | 1 | 5250-Other Controls and instrumentation Problems A | U1-Forced - Immediate | 300-Gas Turbine/Jet Engine (Simple Cycle Operation)
5250 | Other Controls and instrumentation Problems A | Gas Turbine | Miscellaneous (Gas Turbine) | D1 | Forced - Immediate | 2022 | Gas | GG | 800 | Miscellaneous | WECC | Winter | 1185.75 | 279 | 1 | 1 | 5250-Other Controls and instrumentation Problems A | D1-Forced - Immediate | 800-Miscellaneous
5250 | Other Controls and instrumentation Problems A | Gas Turbine | Miscellaneous (Gas Turbine) | U1 | Forced - Immediate | 2022 | Gas | GG | 800 | Miscellaneous | NPCC | Summer | 485.3333 | 26 | 1 | 1 | 5250-Other Controls and instrumentation Problems A | U1-Forced - Immediate | 800-Miscellaneous
5250 | Other Controls and instrumentation Problems A | Gas Turbine | Miscellaneous (Gas Turbine) | U1 | Forced - Immediate | 2022 | Gas | GG | 800 | Miscellaneous | NPCC | Off-Peak | 1095.2575 | 151.07 | 1 | 1 | 5250-Other Controls and instrumentation Problems A | U1-Forced - Immediate | 800-Miscellaneous
5250 | Other Controls and instrumentation Problems A | Gas Turbine | Miscellaneous (Gas Turbine) | U1 | Forced - Immediate | 2022 | Gas | GG | 800 | Miscellaneous | NPCC | Summer | 23.8333 | 26 | 1 | 1 | 5250-Other Controls and instrumentation Problems A | U1-Forced - Immediate | 800-Miscellaneous
5250 | Other Controls and instrumentation Problems A | Gas Turbine | Miscellaneous (Gas Turbine) | D1 | Forced - Immediate | 2022 | Gas | GG | 800 | Miscellaneous | RFC | Winter | 3223.1 | 193 | 1 | 1 | 5250-Other Controls and instrumentation Problems A | D1-Forced - Immediate | 800-Miscellaneous
5250 | Other Controls and instrumentation Problems A | Gas Turbine | Miscellaneous (Gas Turbine) | D1 | Forced - Immediate | 2022 | Gas | GG | 800 | Miscellaneous | WECC | Off-Peak | 111.6 | 279 | 1 | 1 | 5250-Other Controls and instrumentation Problems A | D1-Forced - Immediate | 800-Miscellaneous
5250 | Other Controls and instrumentation Problems A | Gas Turbine | Miscellaneous (Gas Turbine) | D1 | Forced - Immediate | 2022 | Gas | GG | 800 | Miscellaneous | RFC | Summer | 5247.0832 | 245 | 1 | 1 | 5250-Other Controls and instrumentation Problems A | D1-Forced - Immediate | 800-Miscellaneous
5250 | Other Controls and instrumentation Problems A | Gas Turbine | Miscellaneous (Gas Turbine) | D1 | Forced - Immediate | 2022 | Gas | GG | 850 | Combined Cycle Block | WECC | Off-Peak | 213.2833 | 33.5 | 1 | 1 | 5250-Other Controls and instrumentation Problems A | D1-Forced - Immediate | 850-Combined Cycle Block
5250 | Other Controls and instrumentation Problems A | Gas Turbine | Miscellaneous (Gas Turbine) | D1 | Forced - Immediate | 2022 | Gas | GG | 850 | Combined Cycle Block | SERC | Off-Peak | 532.4498 | 277.8 | 1 | 1 | 5250-Other Controls and instrumentation Problems A | D1-Forced - Immediate | 850-Combined Cycle Block
5250 | Other Controls and instrumentation Problems A | Gas Turbine | Miscellaneous (Gas Turbine) | D1 | Forced - Immediate | 2022 | Gas | GG | 850 | Combined Cycle Block | RFC | Summer | 20.3133 | 55.4 | 1 | 1 | 5250-Other Controls and instrumentation Problems A | D1-Forced - Immediate | 850-Combined Cycle Block
5250 | Other Controls and instrumentation Problems A | Gas Turbine | Miscellaneous (Gas Turbine) | D1 | Forced - Immediate | 2022 | Gas | GG | 850 | Combined Cycle Block | WECC | Winter | 69.5333 | 59.6 | 1 | 1 | 5250-Other Controls and instrumentation Problems A | D1-Forced - Immediate | 850-Combined Cycle Block
5250 | Other Controls and instrumentation Problems A | Gas Turbine | Miscellaneous (Gas Turbine) | D1 | Forced - Immediate | 2022 | Gas | GG | 850 | Combined Cycle Block | SERC | Winter | 467.744 | 292.34 | 1 | 1 | 5250-Other Controls and instrumentation Problems A | D1-Forced - Immediate | 850-Combined Cycle Block
5250 | Other Controls and instrumentation Problems A | Gas Turbine | Miscellaneous (Gas Turbine) | U1 | Forced - Immediate | 2022 | Gas | GG | 850 | Combined Cycle Block | RFC | Off-Peak | 307.6666 | 52 | 1 | 1 | 5250-Other Controls and instrumentation Problems A | U1-Forced - Immediate | 850-Combined Cycle Block
5250 | Other Controls and instrumentation Problems A | Gas Turbine | Miscellaneous (Gas Turbine) | U1 | Forced - Immediate | 2022 | Gas | GG | 850 | Combined Cycle Block | RFC | Off-Peak | 5362.0666 | 52 | 1 | 1 | 5250-Other Controls and instrumentation Problems A | U1-Forced - Immediate | 850-Combined Cycle Block
5250 | Other Controls and instrumentation Problems A | Gas Turbine | Miscellaneous (Gas Turbine) | D1 | Forced - Immediate | 2022 | Gas | GG | 850 | Combined Cycle Block | SERC | Off-Peak | 134.225 | 268.45 | 1 | 1 | 5250-Other Controls and instrumentation Problems A | D1-Forced - Immediate | 850-Combined Cycle Block
5250 | Other Controls and instrumentation Problems A | Gas Turbine | Miscellaneous (Gas Turbine) | D1 | Forced - Immediate | 2022 | Gas | GG | 850 | Combined Cycle Block | SERC | Off-Peak | 2008.55 | 289 | 1 | 1 | 5250-Other Controls and instrumentation Problems A | D1-Forced - Immediate | 850-Combined Cycle Block
5250 | Other Controls and instrumentation Problems A | Gas Turbine | Miscellaneous (Gas Turbine) | D1 | Forced - Immediate | 2022 | Gas | GG | 850 | Combined Cycle Block | RFC | Summer | 71.0966 | 55.4 | 1 | 1 | 5250-Other Controls and instrumentation Problems A | D1-Forced - Immediate | 850-Combined Cycle Block
5250 | Other Controls and instrumentation Problems A | Gas Turbine | Miscellaneous (Gas Turbine) | D1 | Forced - Immediate | 2022 | Gas | GG | 850 | Combined Cycle Block | SERC | Winter | 9169.0665 | 307 | 1 | 1 | 5250-Other Controls and instrumentation Problems A | D1-Forced - Immediate | 850-Combined Cycle Block
5250 | Other Controls and instrumentation Problems A | Gas Turbine | Miscellaneous (Gas Turbine) | U1 | Forced - Immediate | 2022 | Gas | GG | 850 | Combined Cycle Block | NPCC | Off-Peak | 257.6 | 64.4 | 1 | 1 | 5250-Other Controls and instrumentation Problems A | U1-Forced - Immediate | 850-Combined Cycle Block
5250 | Other Controls and instrumentation Problems A | Gas Turbine | Miscellaneous (Gas Turbine) | D1 | Forced - Immediate | 2022 | Gas | GG | 850 | Combined Cycle Block | SERC | Off-Peak | 1127.75 | 347 | 1 | 1 | 5250-Other Controls and instrumentation Problems A | D1-Forced - Immediate | 850-Combined Cycle Block
5250 | Other Controls and instrumentation Problems A | Gas Turbine | Miscellaneous (Gas Turbine) | D1 | Forced - Immediate | 2022 | Gas | GG | 850 | Combined Cycle Block | NPCC | Summer | 713.7832 | 379 | 1 | 1 | 5250-Other Controls and instrumentation Problems A | D1-Forced - Immediate | 850-Combined Cycle Block
5250 | Other Controls and instrumentation Problems A | Gas Turbine | Miscellaneous (Gas Turbine) | D1 | Forced - Immediate | 2022 | Gas | GG | 850 | Combined Cycle Block | NPCC | Winter | 198.3331 | 350 | 1 | 1 | 5250-Other Controls and instrumentation Problems A | D1-Forced - Immediate | 850-Combined Cycle Block
5250 | Other Controls and instrumentation Problems A | Gas Turbine | Miscellaneous (Gas Turbine) | D1 | Forced - Immediate | 2022 | Gas | GG | 850 | Combined Cycle Block | RFC | Winter | 383.8333 | 70 | 1 | 1 | 5250-Other Controls and instrumentation Problems A | D1-Forced - Immediate | 850-Combined Cycle Block
5250 | Other Controls and instrumentation Problems A | Gas Turbine | Miscellaneous (Gas Turbine) | SF | Startup Failure | 2022 | Gas | GG | 850 | Combined Cycle Block | NPCC | Summer | 320.131 | 168.49 | 1 | 1 | 5250-Other Controls and instrumentation Problems A | SF-Startup Failure | 850-Combined Cycle Block
5250 | Other Controls and instrumentation Problems A | Gas Turbine | Miscellaneous (Gas Turbine) | D1 | Forced - Immediate | 2022 | Gas | GG | 850 | Combined Cycle Block | RFC | Summer | 223.0194 | 326.37 | 1 | 1 | 5250-Other Controls and instrumentation Problems A | D1-Forced - Immediate | 850-Combined Cycle Block
5250 | Other Controls and instrumentation Problems A | Gas Turbine | Miscellaneous (Gas Turbine) | U2 | Forced - Delayed | 2022 | Gas | GG | 850 | Combined Cycle Block | MRO | Off-Peak | 587.0719 | 275.19 | 1 | 1 | 5250-Other Controls and instrumentation Problems A | U2-Forced - Delayed | 850-Combined Cycle Block
5250 | Other Controls and instrumentation Problems A | Gas Turbine | Miscellaneous (Gas Turbine) | D1 | Forced - Immediate | 2022 | Gas | GG | 850 | Combined Cycle Block | SERC | Off-Peak | 1220.2831 | 347 | 1 | 1 | 5250-Other Controls and instrumentation Problems A | D1-Forced - Immediate | 850-Combined Cycle Block
5250 | Other Controls and instrumentation Problems A | Gas Turbine | Miscellaneous (Gas Turbine) | D1 | Forced - Immediate | 2022 | Gas | GG | 850 | Combined Cycle Block | RFC | Winter | 64.1666 | 70 | 1 | 1 | 5250-Other Controls and instrumentation Problems A | D1-Forced - Immediate | 850-Combined Cycle Block
5250 | Other Controls and instrumentation Problems A | Gas Turbine | Miscellaneous (Gas Turbine) | D1 | Forced - Immediate | 2022 | Gas | GG | 850 | Combined Cycle Block | SERC | Off-Peak | 49.4666 | 56 | 1 | 1 | 5250-Other Controls and instrumentation Problems A | D1-Forced - Immediate | 850-Combined Cycle Block
5250 | Other Controls and instrumentation Problems A | Gas Turbine | Miscellaneous (Gas Turbine) | U1 | Forced - Immediate | 2022 | Gas | GG | 850 | Combined Cycle Block | NPCC | Summer | 901.5986 | 229.22 | 1 | 1 | 5250-Other Controls and instrumentation Problems A | U1-Forced - Immediate | 850-Combined Cycle Block
5250 | Other Controls and instrumentation Problems A | Gas Turbine | Miscellaneous (Gas Turbine) | D1 | Forced - Immediate | 2022 | Gas | GG | 850 | Combined Cycle Block | RFC | Summer | 891.94 | 55.4 | 1 | 1 | 5250-Other Controls and instrumentation Problems A | D1-Forced - Immediate | 850-Combined Cycle Block
5250 | Other Controls and instrumentation Problems A | Gas Turbine | Miscellaneous (Gas Turbine) | U1 | Forced - Immediate | 2022 | Gas | GG | 850 | Combined Cycle Block | SERC | Summer | 508.2 | 242 | 1 | 2 | 5250-Other Controls and instrumentation Problems A | U1-Forced - Immediate | 850-Combined Cycle Block
5250 | Other Controls and instrumentation Problems A | Gas Turbine | Miscellaneous (Gas Turbine) | D1 | Forced - Immediate | 2022 | Gas | GG | 850 | Combined Cycle Block | SERC | Off-Peak | 2770.2166 | 347 | 1 | 1 | 5250-Other Controls and instrumentation Problems A | D1-Forced - Immediate | 850-Combined Cycle Block
5250 | Other Controls and instrumentation Problems A | Gas Turbine | Miscellaneous (Gas Turbine) | D1 | Forced - Immediate | 2022 | Gas | GG | 850 | Combined Cycle Block | SERC | Summer | 387.3331 | 332 | 1 | 1 | 5250-Other Controls and instrumentation Problems A | D1-Forced - Immediate | 850-Combined Cycle Block
5250 | Other Controls and instrumentation Problems A | Gas Turbine | Miscellaneous (Gas Turbine) | D1 | Forced - Immediate | 2022 | Waste Heat | WH | 850 | Combined Cycle Block | SERC | Summer | 340.2 | 162 | 1 | 2 | 5250-Other Controls and instrumentation Problems A | D1-Forced - Immediate | 850-Combined Cycle Block
5250 | Other Controls and instrumentation Problems A | Gas Turbine | Miscellaneous (Gas Turbine) | D2 | Forced - Delayed | 2022 | Gas | GG | 850 | Combined Cycle Block | SERC | Winter | 137.7499 | 285 | 1 | 1 | 5250-Other Controls and instrumentation Problems A | D2-Forced - Delayed | 850-Combined Cycle Block
5250 | Other Controls and instrumentation Problems A | Gas Turbine | Miscellaneous (Gas Turbine) | U1 | Forced - Immediate | 2022 | Gas | GG | 850 | Combined Cycle Block | SERC | Off-Peak | 1554.6666 | 176 | 1 | 1 | 5250-Other Controls and instrumentation Problems A | U1-Forced - Immediate | 850-Combined Cycle Block
5250 | Other Controls and instrumentation Problems A | Gas Turbine | Miscellaneous (Gas Turbine) | U1 | Forced - Immediate | 2022 | Gas | GG | 850 | Combined Cycle Block | TRE | Summer | 482.5998 | 228 | 1 | 1 | 5250-Other Controls and instrumentation Problems A | U1-Forced - Immediate | 850-Combined Cycle Block
5250 | Other Controls and instrumentation Problems A | Gas Turbine | Miscellaneous (Gas Turbine) | D1 | Forced - Immediate | 2022 | Gas | GG | 850 | Combined Cycle Block | SERC | Off-Peak | 371.9999 | 279 | 1 | 1 | 5250-Other Controls and instrumentation Problems A | D1-Forced - Immediate | 850-Combined Cycle Block
5250 | Other Controls and instrumentation Problems A | Gas Turbine | Miscellaneous (Gas Turbine) | D1 | Forced - Immediate | 2022 | Gas | GG | 850 | Combined Cycle Block | SERC | Summer | 354.1331 | 332 | 1 | 1 | 5250-Other Controls and instrumentation Problems A | D1-Forced - Immediate | 850-Combined Cycle Block
5250 | Other Controls and instrumentation Problems A | Gas Turbine | Miscellaneous (Gas Turbine) | U1 | Forced - Immediate | 2022 | Gas | GG | 850 | Combined Cycle Block | RFC | Off-Peak | 75608 | 52 | 1 | 1 | 5250-Other Controls and instrumentation Problems A | U1-Forced - Immediate | 850-Combined Cycle Block
5250 | Other Controls and instrumentation Problems A | Gas Turbine | Miscellaneous (Gas Turbine) | D1 | Forced - Immediate | 2022 | Gas | GG | 850 | Combined Cycle Block | RFC | Off-Peak | 158.1666 | 130 | 1 | 1 | 5250-Other Controls and instrumentation Problems A | D1-Forced - Immediate | 850-Combined Cycle Block
5250 | Other Controls and instrumentation Problems A | Gas Turbine | Miscellaneous (Gas Turbine) | D1 | Forced - Immediate | 2022 | Gas | GG | 850 | Combined Cycle Block | NPCC | Winter | 11460.5458 | 153.25 | 1 | 1 | 5250-Other Controls and instrumentation Problems A | D1-Forced - Immediate | 850-Combined Cycle Block
5250 | Other Controls and instrumentation Problems A | Gas Turbine | Miscellaneous (Gas Turbine) | D1 | Forced - Immediate | 2022 | Gas | GG | 850 | Combined Cycle Block | RFC | Off-Peak | 138.5 | 55.4 | 1 | 1 | 5250-Other Controls and instrumentation Problems A | D1-Forced - Immediate | 850-Combined Cycle Block
5250 | Other Controls and instrumentation Problems A | Gas Turbine | Miscellaneous (Gas Turbine) | D1 | Forced - Immediate | 2022 | Gas | GG | 850 | Combined Cycle Block | RFC | Off-Peak | 287.8749 | 367.5 | 1 | 1 | 5250-Other Controls and instrumentation Problems A | D1-Forced - Immediate | 850-Combined Cycle Block
5250 | Other Controls and instrumentation Problems A | Gas Turbine | Miscellaneous (Gas Turbine) | D1 | Forced - Immediate | 2022 | Gas | GG | 850 | Combined Cycle Block | SERC | Off-Peak | 1943.2 | 347 | 1 | 1 | 5250-Other Controls and instrumentation Problems A | D1-Forced - Immediate | 850-Combined Cycle Block
5250 | Other Controls and instrumentation Problems A | Gas Turbine | Miscellaneous (Gas Turbine) | D1 | Forced - Immediate | 2022 | Gas | GG | 850 | Combined Cycle Block | RFC | Summer | 25.8533 | 55.4 | 1 | 1 | 5250-Other Controls and instrumentation Problems A | D1-Forced - Immediate | 850-Combined Cycle Block
5250 | Other Controls and instrumentation Problems A | Gas Turbine | Miscellaneous (Gas Turbine) | D1 | Forced - Immediate | 2022 | Gas | GG | 850 | Combined Cycle Block | TRE | Winter | 620 | 310 | 1 | 1 | 5250-Other Controls and instrumentation Problems A | D1-Forced - Immediate | 850-Combined Cycle Block
5250 | Other Controls and instrumentation Problems A | Gas Turbine | Miscellaneous (Gas Turbine) | D1 | Forced - Immediate | 2022 | Gas | GG | 850 | Combined Cycle Block | SERC | Winter | 621.35 | 289 | 1 | 1 | 5250-Other Controls and instrumentation Problems A | D1-Forced - Immediate | 850-Combined Cycle Block
5250 | Other Controls and instrumentation Problems A | Gas Turbine | Miscellaneous (Gas Turbine) | D1 | Forced - Immediate | 2022 | Gas | GG | 850 | Combined Cycle Block | TRE | Winter | 645.3332 | 352 | 1 | 1 | 5250-Other Controls and instrumentation Problems A | D1-Forced - Immediate | 850-Combined Cycle Block
5250 | Other Controls and instrumentation Problems A | Gas Turbine | Miscellaneous (Gas Turbine) | D1 | Forced - Immediate | 2022 | Gas | GG | 850 | Combined Cycle Block | SERC | Winter | 1069.2763 | 543.7 | 1 | 1 | 5250-Other Controls and instrumentation Problems A | D1-Forced - Immediate | 850-Combined Cycle Block
5250 | Other Controls and instrumentation Problems A | Gas Turbine | Miscellaneous (Gas Turbine) | U1 | Forced - Immediate | 2022 | Gas | GG | 850 | Combined Cycle Block | RFC | Summer | 589.95 | 621 | 1 | 1 | 5250-Other Controls and instrumentation Problems A | U1-Forced - Immediate | 850-Combined Cycle Block
5250 | Other Controls and instrumentation Problems A | Gas Turbine | Miscellaneous (Gas Turbine) | D1 | Forced - Immediate | 2022 | Gas | GG | 850 | Combined Cycle Block | RFC | Off-Peak | 99.1233 | 45.4 | 1 | 1 | 5250-Other Controls and instrumentation Problems A | D1-Forced - Immediate | 850-Combined Cycle Block
5250 | Other Controls and instrumentation Problems A | Gas Turbine | Miscellaneous (Gas Turbine) | D1 | Forced - Immediate | 2022 | Gas | GG | 850 | Combined Cycle Block | SERC | Summer | 786.5331 | 347 | 1 | 1 | 5250-Other Controls and instrumentation Problems A | D1-Forced - Immediate | 850-Combined Cycle Block
5250 | Other Controls and instrumentation Problems A | Gas Turbine | Miscellaneous (Gas Turbine) | D1 | Forced - Immediate | 2022 | Gas | GG | 850 | Combined Cycle Block | SERC | Summer | 912.3332 | 230 | 1 | 1 | 5250-Other Controls and instrumentation Problems A | D1-Forced - Immediate | 850-Combined Cycle Block
5250 | Other Controls and instrumentation Problems A | Gas Turbine | Miscellaneous (Gas Turbine) | D1 | Forced - Immediate | 2022 | Gas | GG | 850 | Combined Cycle Block | TRE | Winter | 6623.197 | 310.22 | 1 | 1 | 5250-Other Controls and instrumentation Problems A | D1-Forced - Immediate | 850-Combined Cycle Block
5250 | Other Controls and instrumentation Problems A | Gas Turbine | Miscellaneous (Gas Turbine) | D2 | Forced - Delayed | 2022 | Gas | GG | 850 | Combined Cycle Block | TRE | Winter | 934.8333 | 10 | 1 | 1 | 5250-Other Controls and instrumentation Problems A | D2-Forced - Delayed | 850-Combined Cycle Block
5250 | Other Controls and instrumentation Problems A | Gas Turbine | Miscellaneous (Gas Turbine) | U1 | Forced - Immediate | 2022 | Gas | GG | 850 | Combined Cycle Block | WECC | Summer | 976 | 244 | 1 | 1 | 5250-Other Controls and instrumentation Problems A | U1-Forced - Immediate | 850-Combined Cycle Block
5250 | Other Controls and instrumentation Problems A | Gas Turbine | Miscellaneous (Gas Turbine) | D1 | Forced - Immediate | 2022 | Gas | GG | 850 | Combined Cycle Block | RFC | Summer | 190.1899 | 125.4 | 1 | 1 | 5250-Other Controls and instrumentation Problems A | D1-Forced - Immediate | 850-Combined Cycle Block
5250 | Other Controls and instrumentation Problems A | Gas Turbine | Miscellaneous (Gas Turbine) | D1 | Forced - Immediate | 2022 | Gas | GG | 850 | Combined Cycle Block | SERC | Summer | 1173.0666 | 332 | 1 | 1 | 5250-Other Controls and instrumentation Problems A | D1-Forced - Immediate | 850-Combined Cycle Block
5250 | Other Controls and instrumentation Problems A | Gas Turbine | Miscellaneous (Gas Turbine) | D1 | Forced - Immediate | 2022 | Gas | GG | 850 | Combined Cycle Block | SERC | Winter | 618.2 | 281 | 1 | 1 | 5250-Other Controls and instrumentation Problems A | D1-Forced - Immediate | 850-Combined Cycle Block
5250 | Other Controls and instrumentation Problems A | Gas Turbine | Miscellaneous (Gas Turbine) | D1 | Forced - Immediate | 2022 | Gas | GG | 850 | Combined Cycle Block | RFC | Off-Peak | 618.6333 | 55.4 | 1 | 1 | 5250-Other Controls and instrumentation Problems A | D1-Forced - Immediate | 850-Combined Cycle Block
5250 | Other Controls and instrumentation Problems A | Gas Turbine | Miscellaneous (Gas Turbine) | D1 | Forced - Immediate | 2022 | Gas | GG | 850 | Combined Cycle Block | WECC | Summer | 477.7933 | 59.6 | 1 | 1 | 5250-Other Controls and instrumentation Problems A | D1-Forced - Immediate | 850-Combined Cycle Block
5250 | Other Controls and instrumentation Problems A | Gas Turbine | Miscellaneous (Gas Turbine) | D1 | Forced - Immediate | 2022 | Gas | GG | 851 | CC GT units | SERC | Off-Peak | 16.2 | 18 | 1 | 1 | 5250-Other Controls and instrumentation Problems A | D1-Forced - Immediate | 851-CC GT units
5250 | Other Controls and instrumentation Problems A | Gas Turbine | Miscellaneous (Gas Turbine) | D1 | Forced - Immediate | 2022 | Gas | GG | 851 | CC GT units | RFC | Summer | 166.76 | 30.32 | 1 | 1 | 5250-Other Controls and instrumentation Problems A | D1-Forced - Immediate | 851-CC GT units
5250 | Other Controls and instrumentation Problems A | Gas Turbine | Miscellaneous (Gas Turbine) | SF | Startup Failure | 2022 | Gas | GG | 851 | CC GT units | RFC | Summer | 166.68 | 111.12 | 1 | 1 | 5250-Other Controls and instrumentation Problems A | SF-Startup Failure | 851-CC GT units
5250 | Other Controls and instrumentation Problems A | Gas Turbine | Miscellaneous (Gas Turbine) | SF | Startup Failure | 2022 | Gas | GG | 851 | CC GT units | TRE | Summer | 455.0832 | 215 | 1 | 1 | 5250-Other Controls and instrumentation Problems A | SF-Startup Failure | 851-CC GT units
5250 | Other Controls and instrumentation Problems A | Gas Turbine | Miscellaneous (Gas Turbine) | U1 | Forced - Immediate | 2022 | Gas | GG | 851 | CC GT units | TRE | Off-Peak | 227.7832 | 173 | 1 | 1 | 5250-Other Controls and instrumentation Problems A | U1-Forced - Immediate | 851-CC GT units
5250 | Other Controls and instrumentation Problems A | Gas Turbine | Miscellaneous (Gas Turbine) | U1 | Forced - Immediate | 2022 | Gas | GG | 851 | CC GT units | MRO | Off-Peak | 379.6666 | 170 | 1 | 1 | 5250-Other Controls and instrumentation Problems A | U1-Forced - Immediate | 851-CC GT units
5250 | Other Controls and instrumentation Problems A | Gas Turbine | Miscellaneous (Gas Turbine) | U1 | Forced - Immediate | 2022 | Gas | GG | 851 | CC GT units | RFC | Summer | 36.1066 | 108.32 | 1 | 1 | 5250-Other Controls and instrumentation Problems A | U1-Forced - Immediate | 851-CC GT units
5250 | Other Controls and instrumentation Problems A | Gas Turbine | Miscellaneous (Gas Turbine) | U1 | Forced - Immediate | 2022 | Gas | GG | 851 | CC GT units | WECC | Summer | 93.3333 | 175 | 1 | 1 | 5250-Other Controls and instrumentation Problems A | U1-Forced - Immediate | 851-CC GT units
5250 | Other Controls and instrumentation Problems A | Gas Turbine | Miscellaneous (Gas Turbine) | U1 | Forced - Immediate | 2022 | Gas | GG | 851 | CC GT units | TRE | Summer | 526.6666 | 158 | 1 | 1 | 5250-Other Controls and instrumentation Problems A | U1-Forced - Immediate | 851-CC GT units
5250 | Other Controls and instrumentation Problems A | Gas Turbine | Miscellaneous (Gas Turbine) | U1 | Forced - Immediate | 2022 | Gas | GG | 851 | CC GT units | SERC | Summer | 16708.9999 | 330 | 1 | 1 | 5250-Other Controls and instrumentation Problems A | U1-Forced - Immediate | 851-CC GT units
5250 | Other Controls and instrumentation Problems A | Gas Turbine | Miscellaneous (Gas Turbine) | U1 | Forced - Immediate | 2022 | Gas | GG | 851 | CC GT units | SERC | Winter | 191.7499 | 195 | 1 | 1 | 5250-Other Controls and instrumentation Problems A | U1-Forced - Immediate | 851-CC GT units
5250 | Other Controls and instrumentation Problems A | Gas Turbine | Miscellaneous (Gas Turbine) | U1 | Forced - Immediate | 2022 | Gas | GG | 851 | CC GT units | WECC | Winter | 286.75 | 185 | 1 | 1 | 5250-Other Controls and instrumentation Problems A | U1-Forced - Immediate | 851-CC GT units
5250 | Other Controls and instrumentation Problems A | Gas Turbine | Miscellaneous (Gas Turbine) | SF | Startup Failure | 2022 | Gas | GG | 851 | CC GT units | SERC | Off-Peak | 2300.8331 | 275 | 1 | 1 | 5250-Other Controls and instrumentation Problems A | SF-Startup Failure | 851-CC GT units
5250 | Other Controls and instrumentation Problems A | Gas Turbine | Miscellaneous (Gas Turbine) | U1 | Forced - Immediate | 2022 | Gas | GG | 851 | CC GT units | TRE | Off-Peak | 97.5333 | 77 | 1 | 1 | 5250-Other Controls and instrumentation Problems A | U1-Forced - Immediate | 851-CC GT units
5250 | Other Controls and instrumentation Problems A | Gas Turbine | Miscellaneous (Gas Turbine) | U1 | Forced - Immediate | 2022 | Gas | GG | 851 | CC GT units | NPCC | Off-Peak | 151.6666 | 175 | 1 | 1 | 5250-Other Controls and instrumentation Problems A | U1-Forced - Immediate | 851-CC GT units
5250 | Other Controls and instrumentation Problems A | Gas Turbine | Miscellaneous (Gas Turbine) | U1 | Forced - Immediate | 2022 | Gas | GG | 851 | CC GT units | RFC | Summer | 48.744 | 108.32 | 1 | 1 | 5250-Other Controls and instrumentation Problems A | U1-Forced - Immediate | 851-CC GT units
5250 | Other Controls and instrumentation Problems A | Gas Turbine | Miscellaneous (Gas Turbine) | U1 | Forced - Immediate | 2022 | Gas | GG | 851 | CC GT units | WECC | Summer | 492.9 | 159 | 1 | 1 | 5250-Other Controls and instrumentation Problems A | U1-Forced - Immediate | 851-CC GT units
5250 | Other Controls and instrumentation Problems A | Gas Turbine | Miscellaneous (Gas Turbine) | U1 | Forced - Immediate | 2022 | Gas | GG | 851 | CC GT units | NPCC | Summer | 1444.6 | 233 | 1 | 1 | 5250-Other Controls and instrumentation Problems A | U1-Forced - Immediate | 851-CC GT units
5250 | Other Controls and instrumentation Problems A | Gas Turbine | Miscellaneous (Gas Turbine) | U1 | Forced - Immediate | 2022 | Gas | GG | 851 | CC GT units | SERC | Summer | 4965.565 | 72.49 | 1 | 1 | 5250-Other Controls and instrumentation Problems A | U1-Forced - Immediate | 851-CC GT units
5250 | Other Controls and instrumentation Problems A | Gas Turbine | Miscellaneous (Gas Turbine) | U1 | Forced - Immediate | 2022 | Gas | GG | 851 | CC GT units | MRO | Winter | 104.8332 | 170 | 1 | 1 | 5250-Other Controls and instrumentation Problems A | U1-Forced - Immediate | 851-CC GT units
5250 | Other Controls and instrumentation Problems A | Gas Turbine | Miscellaneous (Gas Turbine) | U1 | Forced - Immediate | 2022 | Gas | GG | 851 | CC GT units | WECC | Winter | 200.4166 | 185 | 1 | 1 | 5250-Other Controls and instrumentation Problems A | U1-Forced - Immediate | 851-CC GT units
5250 | Other Controls and instrumentation Problems A | Gas Turbine | Miscellaneous (Gas Turbine) | U1 | Forced - Immediate | 2022 | Gas | GG | 851 | CC GT units | RFC | Winter | 450.1166 | 113 | 1 | 1 | 5250-Other Controls and instrumentation Problems A | U1-Forced - Immediate | 851-CC GT units
5250 | Other Controls and instrumentation Problems A | Gas Turbine | Miscellaneous (Gas Turbine) | U1 | Forced - Immediate | 2022 | Gas | GG | 851 | CC GT units | TRE | Winter | 558.2666 | 212 | 1 | 1 | 5250-Other Controls and instrumentation Problems A | U1-Forced - Immediate | 851-CC GT units
5250 | Other Controls and instrumentation Problems A | Gas Turbine | Miscellaneous (Gas Turbine) | U1 | Forced - Immediate | 2022 | Gas | GG | 851 | CC GT units | TRE | Winter | 874.1332 | 176 | 1 | 1 | 5250-Other Controls and instrumentation Problems A | U1-Forced - Immediate | 851-CC GT units
5250 | Other Controls and instrumentation Problems A | Gas Turbine | Miscellaneous (Gas Turbine) | D1 | Forced - Immediate | 2022 | Gas | GG | 851 | CC GT units | SERC | Summer | 113.5332 | 131 | 1 | 1 | 5250-Other Controls and instrumentation Problems A | D1-Forced - Immediate | 851-CC GT units
5250 | Other Controls and instrumentation Problems A | Gas Turbine | Miscellaneous (Gas Turbine) | SF | Startup Failure | 2022 | Gas | GG | 851 | CC GT units | RFC | Summer | 16.9333 | 127 | 1 | 1 | 5250-Other Controls and instrumentation Problems A | SF-Startup Failure | 851-CC GT units
5250 | Other Controls and instrumentation Problems A | Gas Turbine | Miscellaneous (Gas Turbine) | SF | Startup Failure | 2022 | Gas | GG | 851 | CC GT units | NPCC | Summer | 652.65 | 229 | 1 | 1 | 5250-Other Controls and instrumentation Problems A | SF-Startup Failure | 851-CC GT units
5250 | Other Controls and instrumentation Problems A | Gas Turbine | Miscellaneous (Gas Turbine) | U1 | Forced - Immediate | 2022 | Gas | GG | 851 | CC GT units | WECC | Off-Peak | 154.7 | 182 | 1 | 1 | 5250-Other Controls and instrumentation Problems A | U1-Forced - Immediate | 851-CC GT units
5250 | Other Controls and instrumentation Problems A | Gas Turbine | Miscellaneous (Gas Turbine) | U1 | Forced - Immediate | 2022 | Gas | GG | 851 | CC GT units | WECC | Summer | 2.9999 | 180 | 1 | 1 | 5250-Other Controls and instrumentation Problems A | U1-Forced - Immediate | 851-CC GT units
5250 | Other Controls and instrumentation Problems A | Gas Turbine | Miscellaneous (Gas Turbine) | U1 | Forced - Immediate | 2022 | Gas | GG | 851 | CC GT units | RFC | Summer | 110.6946 | 108.88 | 1 | 1 | 5250-Other Controls and instrumentation Problems A | U1-Forced - Immediate | 851-CC GT units
5250 | Other Controls and instrumentation Problems A | Gas Turbine | Miscellaneous (Gas Turbine) | U1 | Forced - Immediate | 2022 | Gas | GG | 851 | CC GT units | WECC | Summer | 148.75 | 175 | 1 | 1 | 5250-Other Controls and instrumentation Problems A | U1-Forced - Immediate | 851-CC GT units
5250 | Other Controls and instrumentation Problems A | Gas Turbine | Miscellaneous (Gas Turbine) | U1 | Forced - Immediate | 2022 | Gas | GG | 851 | CC GT units | TRE | Summer | 265.9666 | 158 | 1 | 1 | 5250-Other Controls and instrumentation Problems A | U1-Forced - Immediate | 851-CC GT units
5250 | Other Controls and instrumentation Problems A | Gas Turbine | Miscellaneous (Gas Turbine) | U1 | Forced - Immediate | 2022 | Gas | GG | 851 | CC GT units | WECC | Summer | 339.7332 | 182 | 1 | 1 | 5250-Other Controls and instrumentation Problems A | U1-Forced - Immediate | 851-CC GT units
5250 | Other Controls and instrumentation Problems A | Gas Turbine | Miscellaneous (Gas Turbine) | U1 | Forced - Immediate | 2022 | Gas | GG | 851 | CC GT units | TRE | Summer | 3404.9 | 158 | 1 | 1 | 5250-Other Controls and instrumentation Problems A | U1-Forced - Immediate | 851-CC GT units
5250 | Other Controls and instrumentation Problems A | Gas Turbine | Miscellaneous (Gas Turbine) | U1 | Forced - Immediate | 2022 | Gas | GG | 851 | CC GT units | SERC | Winter | 1223.6 | 184 | 1 | 1 | 5250-Other Controls and instrumentation Problems A | U1-Forced - Immediate | 851-CC GT units
5250 | Other Controls and instrumentation Problems A | Gas Turbine | Miscellaneous (Gas Turbine) | D1 | Forced - Immediate | 2022 | Gas | GG | 851 | CC GT units | TRE | Winter | 1412.1 | 27 | 1 | 1 | 5250-Other Controls and instrumentation Problems A | D1-Forced - Immediate | 851-CC GT units
5250 | Other Controls and instrumentation Problems A | Gas Turbine | Miscellaneous (Gas Turbine) | SF | Startup Failure | 2022 | Gas | GG | 851 | CC GT units | RFC | Off-Peak | 184.3746 | 106.37 | 1 | 1 | 5250-Other Controls and instrumentation Problems A | SF-Startup Failure | 851-CC GT units
5250 | Other Controls and instrumentation Problems A | Gas Turbine | Miscellaneous (Gas Turbine) | SF | Startup Failure | 2022 | Gas | GG | 851 | CC GT units | SERC | Off-Peak | 6401.9999 | 180 | 1 | 1 | 5250-Other Controls and instrumentation Problems A | SF-Startup Failure | 851-CC GT units
5250 | Other Controls and instrumentation Problems A | Gas Turbine | Miscellaneous (Gas Turbine) | SF | Startup Failure | 2022 | Gas | GG | 851 | CC GT units | RFC | Summer | 181.496 | 111.12 | 1 | 1 | 5250-Other Controls and instrumentation Problems A | SF-Startup Failure | 851-CC GT units
5250 | Other Controls and instrumentation Problems A | Gas Turbine | Miscellaneous (Gas Turbine) | SF | Startup Failure | 2022 | Gas | GG | 851 | CC GT units | RFC | Winter | 3.7666 | 113 | 1 | 1 | 5250-Other Controls and instrumentation Problems A | SF-Startup Failure | 851-CC GT units
5250 | Other Controls and instrumentation Problems A | Gas Turbine | Miscellaneous (Gas Turbine) | SF | Startup Failure | 2022 | Gas | GG | 851 | CC GT units | WECC | Winter | 30.1665 | 181 | 1 | 1 | 5250-Other Controls and instrumentation Problems A | SF-Startup Failure | 851-CC GT units
5250 | Other Controls and instrumentation Problems A | Gas Turbine | Miscellaneous (Gas Turbine) | U1 | Forced - Immediate | 2022 | Gas | GG | 851 | CC GT units | SERC | Off-Peak | 631.35 | 183 | 1 | 1 | 5250-Other Controls and instrumentation Problems A | U1-Forced - Immediate | 851-CC GT units
5250 | Other Controls and instrumentation Problems A | Gas Turbine | Miscellaneous (Gas Turbine) | U1 | Forced - Immediate | 2022 | Gas | GG | 851 | CC GT units | RFC | Summer | 27.08 | 108.32 | 1 | 1 | 5250-Other Controls and instrumentation Problems A | U1-Forced - Immediate | 851-CC GT units
5250 | Other Controls and instrumentation Problems A | Gas Turbine | Miscellaneous (Gas Turbine) | U1 | Forced - Immediate | 2022 | Gas | GG | 851 | CC GT units | RFC | Summer | 42.0593 | 109.72 | 1 | 1 | 5250-Other Controls and instrumentation Problems A | U1-Forced - Immediate | 851-CC GT units
5250 | Other Controls and instrumentation Problems A | Gas Turbine | Miscellaneous (Gas Turbine) | U1 | Forced - Immediate | 2022 | Gas | GG | 851 | CC GT units | MRO | Summer | 85 | 170 | 1 | 1 | 5250-Other Controls and instrumentation Problems A | U1-Forced - Immediate | 851-CC GT units
5250 | Other Controls and instrumentation Problems A | Gas Turbine | Miscellaneous (Gas Turbine) | U1 | Forced - Immediate | 2022 | Gas | GG | 851 | CC GT units | RFC | Summer | 142.636 | 109.72 | 1 | 1 | 5250-Other Controls and instrumentation Problems A | U1-Forced - Immediate | 851-CC GT units
5250 | Other Controls and instrumentation Problems A | Gas Turbine | Miscellaneous (Gas Turbine) | U1 | Forced - Immediate | 2022 | Gas | GG | 851 | CC GT units | SERC | Winter | 329.9999 | 180 | 1 | 1 | 5250-Other Controls and instrumentation Problems A | U1-Forced - Immediate | 851-CC GT units
5250 | Other Controls and instrumentation Problems A | Gas Turbine | Miscellaneous (Gas Turbine) | U1 | Forced - Immediate | 2022 | Gas | GG | 851 | CC GT units | TRE | Winter | 551.6499 | 177 | 1 | 1 | 5250-Other Controls and instrumentation Problems A | U1-Forced - Immediate | 851-CC GT units
5250 | Other Controls and instrumentation Problems A | Gas Turbine | Miscellaneous (Gas Turbine) | U1 | Forced - Immediate | 2022 | Gas | GG | 851 | CC GT units | MRO | Winter | 708.3332 | 170 | 1 | 1 | 5250-Other Controls and instrumentation Problems A | U1-Forced - Immediate | 851-CC GT units
5250 | Other Controls and instrumentation Problems A | Gas Turbine | Miscellaneous (Gas Turbine) | U1 | Forced - Immediate | 2022 | Gas | GG | 851 | CC GT units | RFC | Off-Peak | 26.7843 | 114.79 | 1 | 1 | 5250-Other Controls and instrumentation Problems A | U1-Forced - Immediate | 851-CC GT units
5250 | Other Controls and instrumentation Problems A | Gas Turbine | Miscellaneous (Gas Turbine) | U1 | Forced - Immediate | 2022 | Gas | GG | 851 | CC GT units | TRE | Off-Peak | 129.42 | 143.8 | 1 | 1 | 5250-Other Controls and instrumentation Problems A | U1-Forced - Immediate | 851-CC GT units
5250 | Other Controls and instrumentation Problems A | Gas Turbine | Miscellaneous (Gas Turbine) | U1 | Forced - Immediate | 2022 | Gas | GG | 851 | CC GT units | MRO | Off-Peak | 148.6999 | 178.44 | 1 | 1 | 5250-Other Controls and instrumentation Problems A | U1-Forced - Immediate | 851-CC GT units
5250 | Other Controls and instrumentation Problems A | Gas Turbine | Miscellaneous (Gas Turbine) | U1 | Forced - Immediate | 2022 | Gas | GG | 851 | CC GT units | RFC | Summer | 33.8666 | 127 | 2 | 2 | 5250-Other Controls and instrumentation Problems A | U1-Forced - Immediate | 851-CC GT units
5250 | Other Controls and instrumentation Problems A | Gas Turbine | Miscellaneous (Gas Turbine) | U1 | Forced - Immediate | 2022 | Gas | GG | 851 | CC GT units | WECC | Summer | 175.6666 | 155 | 1 | 1 | 5250-Other Controls and instrumentation Problems A | U1-Forced - Immediate | 851-CC GT units
5250 | Other Controls and instrumentation Problems A | Gas Turbine | Miscellaneous (Gas Turbine) | U1 | Forced - Immediate | 2022 | Gas | GG | 851 | CC GT units | WECC | Summer | 473.2 | 182 | 1 | 1 | 5250-Other Controls and instrumentation Problems A | U1-Forced - Immediate | 851-CC GT units
5250 | Other Controls and instrumentation Problems A | Gas Turbine | Miscellaneous (Gas Turbine) | U1 | Forced - Immediate | 2022 | Gas | GG | 851 | CC GT units | WECC | Summer | 506.6666 | 200 | 1 | 1 | 5250-Other Controls and instrumentation Problems A | U1-Forced - Immediate | 851-CC GT units
5250 | Other Controls and instrumentation Problems A | Gas Turbine | Miscellaneous (Gas Turbine) | U1 | Forced - Immediate | 2022 | Gas | GG | 851 | CC GT units | WECC | Summer | 717.5 | 175 | 1 | 1 | 5250-Other Controls and instrumentation Problems A | U1-Forced - Immediate | 851-CC GT units
5250 | Other Controls and instrumentation Problems A | Gas Turbine | Miscellaneous (Gas Turbine) | U1 | Forced - Immediate | 2022 | Gas | GG | 851 | CC GT units | WECC | Summer | 2106.9832 | 167 | 1 | 1 | 5250-Other Controls and instrumentation Problems A | U1-Forced - Immediate | 851-CC GT units
5250 | Other Controls and instrumentation Problems A | Gas Turbine | Miscellaneous (Gas Turbine) | U1 | Forced - Immediate | 2022 | Gas | GG | 851 | CC GT units | TRE | Winter | 150.4 | 64 | 1 | 1 | 5250-Other Controls and instrumentation Problems A | U1-Forced - Immediate | 851-CC GT units
5250 | Other Controls and instrumentation Problems A | Gas Turbine | Miscellaneous (Gas Turbine) | SF | Startup Failure | 2022 | Gas | GG | 851 | CC GT units | RFC | Off-Peak | 126 | 126 | 1 | 1 | 5250-Other Controls and instrumentation Problems A | SF-Startup Failure | 851-CC GT units
5250 | Other Controls and instrumentation Problems A | Gas Turbine | Miscellaneous (Gas Turbine) | U1 | Forced - Immediate | 2022 | Gas | GG | 851 | CC GT units | RFC | Off-Peak | 30.5 | 122 | 1 | 2 | 5250-Other Controls and instrumentation Problems A | U1-Forced - Immediate | 851-CC GT units
5250 | Other Controls and instrumentation Problems A | Gas Turbine | Miscellaneous (Gas Turbine) | U1 | Forced - Immediate | 2022 | Gas | GG | 851 | CC GT units | SERC | Off-Peak | 94.9999 | 150 | 1 | 1 | 5250-Other Controls and instrumentation Problems A | U1-Forced - Immediate | 851-CC GT units
5250 | Other Controls and instrumentation Problems A | Gas Turbine | Miscellaneous (Gas Turbine) | U1 | Forced - Immediate | 2022 | Gas | GG | 851 | CC GT units | SERC | Off-Peak | 1020 | 150 | 1 | 1 | 5250-Other Controls and instrumentation Problems A | U1-Forced - Immediate | 851-CC GT units
5250 | Other Controls and instrumentation Problems A | Gas Turbine | Miscellaneous (Gas Turbine) | U1 | Forced - Immediate | 2022 | Gas | GG | 851 | CC GT units | TRE | Off-Peak | 1284.6133 | 143.8 | 1 | 1 | 5250-Other Controls and instrumentation Problems A | U1-Forced - Immediate | 851-CC GT units
5250 | Other Controls and instrumentation Problems A | Gas Turbine | Miscellaneous (Gas Turbine) | U1 | Forced - Immediate | 2022 | Gas | GG | 851 | CC GT units | RFC | Summer | 70.772 | 108.88 | 1 | 1 | 5250-Other Controls and instrumentation Problems A | U1-Forced - Immediate | 851-CC GT units
5250 | Other Controls and instrumentation Problems A | Gas Turbine | Miscellaneous (Gas Turbine) | U1 | Forced - Immediate | 2022 | Gas | GG | 851 | CC GT units | WECC | Summer | 465.45 | 160.5 | 1 | 1 | 5250-Other Controls and instrumentation Problems A | U1-Forced - Immediate | 851-CC GT units
5250 | Other Controls and instrumentation Problems A | Gas Turbine | Miscellaneous (Gas Turbine) | D1 | Forced - Immediate | 2022 | Gas | GG | 851 | CC GT units | NPCC | Off-Peak | 12.35 | 19 | 1 | 1 | 5250-Other Controls and instrumentation Problems A | D1-Forced - Immediate | 851-CC GT units
5250 | Other Controls and instrumentation Problems A | Gas Turbine | Miscellaneous (Gas Turbine) | U1 | Forced - Immediate | 2022 | Gas | GG | 851 | CC GT units | RFC | Off-Peak | 41.4333 | 113 | 1 | 1 | 5250-Other Controls and instrumentation Problems A | U1-Forced - Immediate | 851-CC GT units
5250 | Other Controls and instrumentation Problems A | Gas Turbine | Miscellaneous (Gas Turbine) | U1 | Forced - Immediate | 2022 | Gas | GG | 851 | CC GT units | WECC | Off-Peak | 242.6666 | 182 | 1 | 1 | 5250-Other Controls and instrumentation Problems A | U1-Forced - Immediate | 851-CC GT units
5250 | Other Controls and instrumentation Problems A | Gas Turbine | Miscellaneous (Gas Turbine) | U1 | Forced - Immediate | 2022 | Gas | GG | 851 | CC GT units | WECC | Off-Peak | 436.8 | 182 | 1 | 1 | 5250-Other Controls and instrumentation Problems A | U1-Forced - Immediate | 851-CC GT units
5250 | Other Controls and instrumentation Problems A | Gas Turbine | Miscellaneous (Gas Turbine) | U1 | Forced - Immediate | 2022 | Gas | GG | 851 | CC GT units | WECC | Off-Peak | 673.0999 | 159 | 1 | 1 | 5250-Other Controls and instrumentation Problems A | U1-Forced - Immediate | 851-CC GT units
5250 | Other Controls and instrumentation Problems A | Gas Turbine | Miscellaneous (Gas Turbine) | U1 | Forced - Immediate | 2022 | Gas | GG | 851 | CC GT units | TRE | Off-Peak | 1171.4333 | 155.5 | 1 | 1 | 5250-Other Controls and instrumentation Problems A | U1-Forced - Immediate | 851-CC GT units
5250 | Other Controls and instrumentation Problems A | Gas Turbine | Miscellaneous (Gas Turbine) | U1 | Forced - Immediate | 2022 | Gas | GG | 851 | CC GT units | RFC | Summer | 53.25 | 355 | 1 | 1 | 5250-Other Controls and instrumentation Problems A | U1-Forced - Immediate | 851-CC GT units
5250 | Other Controls and instrumentation Problems A | Gas Turbine | Miscellaneous (Gas Turbine) | U1 | Forced - Immediate | 2022 | Gas | GG | 851 | CC GT units | WECC | Summer | 116.0999 | 162 | 1 | 1 | 5250-Other Controls and instrumentation Problems A | U1-Forced - Immediate | 851-CC GT units
5250 | Other Controls and instrumentation Problems A | Gas Turbine | Miscellaneous (Gas Turbine) | U1 | Forced - Immediate | 2022 | Gas | GG | 851 | CC GT units | RFC | Summer | 162.48 | 108.32 | 1 | 1 | 5250-Other Controls and instrumentation Problems A | U1-Forced - Immediate | 851-CC GT units
5250 | Other Controls and instrumentation Problems A | Gas Turbine | Miscellaneous (Gas Turbine) | U1 | Forced - Immediate | 2022 | Gas | GG | 851 | CC GT units | WECC | Summer | 198.9166 | 155 | 1 | 1 | 5250-Other Controls and instrumentation Problems A | U1-Forced - Immediate | 851-CC GT units
5250 | Other Controls and instrumentation Problems A | Gas Turbine | Miscellaneous (Gas Turbine) | U1 | Forced - Immediate | 2022 | Gas | GG | 851 | CC GT units | WECC | Summer | 217.7333 | 142 | 1 | 1 | 5250-Other Controls and instrumentation Problems A | U1-Forced - Immediate | 851-CC GT units
5250 | Other Controls and instrumentation Problems A | Gas Turbine | Miscellaneous (Gas Turbine) | U1 | Forced - Immediate | 2022 | Gas | GG | 851 | CC GT units | WECC | Summer | 780.2999 | 162 | 1 | 1 | 5250-Other Controls and instrumentation Problems A | U1-Forced - Immediate | 851-CC GT units
5250 | Other Controls and instrumentation Problems A | Gas Turbine | Miscellaneous (Gas Turbine) | U1 | Forced - Immediate | 2022 | Gas | GG | 851 | CC GT units | WECC | Winter | 135.75 | 181 | 1 | 1 | 5250-Other Controls and instrumentation Problems A | U1-Forced - Immediate | 851-CC GT units
5250 | Other Controls and instrumentation Problems A | Gas Turbine | Miscellaneous (Gas Turbine) | SF | Startup Failure | 2022 | Gas | GG | 851 | CC GT units | RFC | Off-Peak | 7.5333 | 113 | 1 | 1 | 5250-Other Controls and instrumentation Problems A | SF-Startup Failure | 851-CC GT units
5250 | Other Controls and instrumentation Problems A | Gas Turbine | Miscellaneous (Gas Turbine) | U1 | Forced - Immediate | 2022 | Gas | GG | 851 | CC GT units | RFC | Off-Peak | 36.3501 | 114.79 | 1 | 1 | 5250-Other Controls and instrumentation Problems A | U1-Forced - Immediate | 851-CC GT units
5250 | Other Controls and instrumentation Problems A | Gas Turbine | Miscellaneous (Gas Turbine) | U1 | Forced - Immediate | 2022 | Gas | GG | 851 | CC GT units | WECC | Off-Peak | 67.2 | 72 | 1 | 1 | 5250-Other Controls and instrumentation Problems A | U1-Forced - Immediate | 851-CC GT units
5250 | Other Controls and instrumentation Problems A | Gas Turbine | Miscellaneous (Gas Turbine) | U1 | Forced - Immediate | 2022 | Gas | GG | 851 | CC GT units | WECC | Off-Peak | 97.2 | 72 | 1 | 1 | 5250-Other Controls and instrumentation Problems A | U1-Forced - Immediate | 851-CC GT units
5250 | Other Controls and instrumentation Problems A | Gas Turbine | Miscellaneous (Gas Turbine) | U1 | Forced - Immediate | 2022 | Gas | GG | 851 | CC GT units | WECC | Off-Peak | 120 | 72 | 1 | 1 | 5250-Other Controls and instrumentation Problems A | U1-Forced - Immediate | 851-CC GT units
5250 | Other Controls and instrumentation Problems A | Gas Turbine | Miscellaneous (Gas Turbine) | U1 | Forced - Immediate | 2022 | Gas | GG | 851 | CC GT units | MRO | Off-Peak | 321.7666 | 197 | 1 | 1 | 5250-Other Controls and instrumentation Problems A | U1-Forced - Immediate | 851-CC GT units
5250 | Other Controls and instrumentation Problems A | Gas Turbine | Miscellaneous (Gas Turbine) | U1 | Forced - Immediate | 2022 | Gas | GG | 851 | CC GT units | TRE | Off-Peak | 1224.72 | 145.8 | 1 | 1 | 5250-Other Controls and instrumentation Problems A | U1-Forced - Immediate | 851-CC GT units
5250 | Other Controls and instrumentation Problems A | Gas Turbine | Miscellaneous (Gas Turbine) | U1 | Forced - Immediate | 2022 | Gas | GG | 851 | CC GT units | SERC | Off-Peak | 1416.25 | 275 | 1 | 1 | 5250-Other Controls and instrumentation Problems A | U1-Forced - Immediate | 851-CC GT units
5250 | Other Controls and instrumentation Problems A | Gas Turbine | Miscellaneous (Gas Turbine) | U1 | Forced - Immediate | 2022 | Gas | GG | 851 | CC GT units | WECC | Summer | 8560.8 | 72 | 1 | 1 | 5250-Other Controls and instrumentation Problems A | U1-Forced - Immediate | 851-CC GT units
5250 | Other Controls and instrumentation Problems A | Gas Turbine | Miscellaneous (Gas Turbine) | U1 | Forced - Immediate | 2022 | Gas | GG | 851 | CC GT units | RFC | Winter | 2874.1332 | 272 | 1 | 1 | 5250-Other Controls and instrumentation Problems A | U1-Forced - Immediate | 851-CC GT units
5250 | Other Controls and instrumentation Problems A | Gas Turbine | Miscellaneous (Gas Turbine) | D1 | Forced - Immediate | 2022 | Gas | GG | 851 | CC GT units | SERC | Off-Peak | 2632 | 47 | 1 | 1 | 5250-Other Controls and instrumentation Problems A | D1-Forced - Immediate | 851-CC GT units
5250 | Other Controls and instrumentation Problems A | Gas Turbine | Miscellaneous (Gas Turbine) | SF | Startup Failure | 2022 | Gas | GG | 851 | CC GT units | RFC | Winter | 139.9666 | 110.5 | 1 | 1 | 5250-Other Controls and instrumentation Problems A | SF-Startup Failure | 851-CC GT units
5250 | Other Controls and instrumentation Problems A | Gas Turbine | Miscellaneous (Gas Turbine) | U1 | Forced - Immediate | 2022 | Gas | GG | 851 | CC GT units | TRE | Off-Peak | 9.5 | 57 | 1 | 1 | 5250-Other Controls and instrumentation Problems A | U1-Forced - Immediate | 851-CC GT units
5250 | Other Controls and instrumentation Problems A | Gas Turbine | Miscellaneous (Gas Turbine) | U1 | Forced - Immediate | 2022 | Gas | GG | 851 | CC GT units | RFC | Off-Peak | 982.1664 | 355 | 1 | 1 | 5250-Other Controls and instrumentation Problems A | U1-Forced - Immediate | 851-CC GT units
5250 | Other Controls and instrumentation Problems A | Gas Turbine | Miscellaneous (Gas Turbine) | U1 | Forced - Immediate | 2022 | Gas | GG | 851 | CC GT units | SERC | Off-Peak | 2569.3332 | 376 | 1 | 1 | 5250-Other Controls and instrumentation Problems A | U1-Forced - Immediate | 851-CC GT units
5250 | Other Controls and instrumentation Problems A | Gas Turbine | Miscellaneous (Gas Turbine) | U1 | Forced - Immediate | 2022 | Gas | GG | 851 | CC GT units | WECC | Summer | 142.9166 | 175 | 1 | 1 | 5250-Other Controls and instrumentation Problems A | U1-Forced - Immediate | 851-CC GT units
5250 | Other Controls and instrumentation Problems A | Gas Turbine | Miscellaneous (Gas Turbine) | U1 | Forced - Immediate | 2022 | Gas | GG | 851 | CC GT units | WECC | Summer | 163.3333 | 175 | 1 | 1 | 5250-Other Controls and instrumentation Problems A | U1-Forced - Immediate | 851-CC GT units
5250 | Other Controls and instrumentation Problems A | Gas Turbine | Miscellaneous (Gas Turbine) | U1 | Forced - Immediate | 2022 | Gas | GG | 851 | CC GT units | WECC | Summer | 345.5999 | 162 | 1 | 1 | 5250-Other Controls and instrumentation Problems A | U1-Forced - Immediate | 851-CC GT units
5250 | Other Controls and instrumentation Problems A | Gas Turbine | Miscellaneous (Gas Turbine) | U1 | Forced - Immediate | 2022 | Gas | GG | 851 | CC GT units | WECC | Summer | 350 | 175 | 1 | 1 | 5250-Other Controls and instrumentation Problems A | U1-Forced - Immediate | 851-CC GT units
5250 | Other Controls and instrumentation Problems A | Gas Turbine | Miscellaneous (Gas Turbine) | U1 | Forced - Immediate | 2022 | Gas | GG | 851 | CC GT units | NPCC | Summer | 624.15 | 171 | 1 | 1 | 5250-Other Controls and instrumentation Problems A | U1-Forced - Immediate | 851-CC GT units
5250 | Other Controls and instrumentation Problems A | Gas Turbine | Miscellaneous (Gas Turbine) | U1 | Forced - Immediate | 2022 | Gas | GG | 851 | CC GT units | TRE | Summer | 732.0666 | 158 | 1 | 1 | 5250-Other Controls and instrumentation Problems A | U1-Forced - Immediate | 851-CC GT units
5250 | Other Controls and instrumentation Problems A | Gas Turbine | Miscellaneous (Gas Turbine) | U1 | Forced - Immediate | 2022 | Gas | GG | 851 | CC GT units | SERC | Summer | 9616.1999 | 396 | 1 | 1 | 5250-Other Controls and instrumentation Problems A | U1-Forced - Immediate | 851-CC GT units
5250 | Other Controls and instrumentation Problems A | Gas Turbine | Miscellaneous (Gas Turbine) | U1 | Forced - Immediate | 2022 | Gas | GG | 851 | CC GT units | RFC | Winter | 346.5333 | 113 | 1 | 1 | 5250-Other Controls and instrumentation Problems A | U1-Forced - Immediate | 851-CC GT units
5250 | Other Controls and instrumentation Problems A | Gas Turbine | Miscellaneous (Gas Turbine) | U1 | Forced - Immediate | 2022 | Gas | GG | 851 | CC GT units | SERC | Winter | 724.5832 | 185 | 1 | 1 | 5250-Other Controls and instrumentation Problems A | U1-Forced - Immediate | 851-CC GT units
5250 | Other Controls and instrumentation Problems A | Gas Turbine | Miscellaneous (Gas Turbine) | SF | Startup Failure | 2022 | Gas | GG | 851 | CC GT units | RFC | Off-Peak | 16.95 | 113 | 1 | 1 | 5250-Other Controls and instrumentation Problems A | SF-Startup Failure | 851-CC GT units
5250 | Other Controls and instrumentation Problems A | Gas Turbine | Miscellaneous (Gas Turbine) | SF | Startup Failure | 2022 | Gas | GG | 851 | CC GT units | RFC | Off-Peak | 218.0343 | 107.23 | 1 | 1 | 5250-Other Controls and instrumentation Problems A | SF-Startup Failure | 851-CC GT units
5250 | Other Controls and instrumentation Problems A | Gas Turbine | Miscellaneous (Gas Turbine) | U1 | Forced - Immediate | 2022 | Gas | GG | 851 | CC GT units | WECC | Off-Peak | 132.2999 | 162 | 1 | 1 | 5250-Other Controls and instrumentation Problems A | U1-Forced - Immediate | 851-CC GT units
5250 | Other Controls and instrumentation Problems A | Gas Turbine | Miscellaneous (Gas Turbine) | U1 | Forced - Immediate | 2022 | Gas | GG | 851 | CC GT units | WECC | Off-Peak | 151.6666 | 182 | 1 | 1 | 5250-Other Controls and instrumentation Problems A | U1-Forced - Immediate | 851-CC GT units
5250 | Other Controls and instrumentation Problems A | Gas Turbine | Miscellaneous (Gas Turbine) | U1 | Forced - Immediate | 2022 | Gas | GG | 851 | CC GT units | WECC | Off-Peak | 919.1 | 182 | 1 | 1 | 5250-Other Controls and instrumentation Problems A | U1-Forced - Immediate | 851-CC GT units
5250 | Other Controls and instrumentation Problems A | Gas Turbine | Miscellaneous (Gas Turbine) | U1 | Forced - Immediate | 2022 | Gas | GG | 851 | CC GT units | TRE | Off-Peak | 936.3332 | 212 | 1 | 1 | 5250-Other Controls and instrumentation Problems A | U1-Forced - Immediate | 851-CC GT units
5250 | Other Controls and instrumentation Problems A | Gas Turbine | Miscellaneous (Gas Turbine) | U1 | Forced - Immediate | 2022 | Gas | GG | 851 | CC GT units | SERC | Off-Peak | 7920 | 180 | 1 | 1 | 5250-Other Controls and instrumentation Problems A | U1-Forced - Immediate | 851-CC GT units
5250 | Other Controls and instrumentation Problems A | Gas Turbine | Miscellaneous (Gas Turbine) | U1 | Forced - Immediate | 2022 | Gas | GG | 851 | CC GT units | TRE | Summer | 33.25 | 142.5 | 1 | 1 | 5250-Other Controls and instrumentation Problems A | U1-Forced - Immediate | 851-CC GT units
5250 | Other Controls and instrumentation Problems A | Gas Turbine | Miscellaneous (Gas Turbine) | U1 | Forced - Immediate | 2022 | Gas | GG | 851 | CC GT units | WECC | Summer | 576 | 180 | 1 | 1 | 5250-Other Controls and instrumentation Problems A | U1-Forced - Immediate | 851-CC GT units
5250 | Other Controls and instrumentation Problems A | Gas Turbine | Miscellaneous (Gas Turbine) | U1 | Forced - Immediate | 2022 | Gas | GG | 851 | CC GT units | NPCC | Winter | 819.5833 | 175 | 1 | 1 | 5250-Other Controls and instrumentation Problems A | U1-Forced - Immediate | 851-CC GT units
5250 | Other Controls and instrumentation Problems A | Gas Turbine | Miscellaneous (Gas Turbine) | U1 | Forced - Immediate | 2022 | Gas | GG | 851 | CC GT units | RFC | Winter | 856.8 | 272 | 1 | 1 | 5250-Other Controls and instrumentation Problems A | U1-Forced - Immediate | 851-CC GT units
5250 | Other Controls and instrumentation Problems A | Gas Turbine | Miscellaneous (Gas Turbine) | U1 | Forced - Immediate | 2022 | Gas | GG | 851 | CC GT units | TRE | Winter | 2265.6 | 177 | 1 | 1 | 5250-Other Controls and instrumentation Problems A | U1-Forced - Immediate | 851-CC GT units
5250 | Other Controls and instrumentation Problems A | Gas Turbine | Miscellaneous (Gas Turbine) | U1 | Forced - Immediate | 2022 | Gas | GG | 851 | CC GT units | RFC | Winter | 2535.5666 | 122 | 1 | 1 | 5250-Other Controls and instrumentation Problems A | U1-Forced - Immediate | 851-CC GT units
5250 | Other Controls and instrumentation Problems A | Gas Turbine | Miscellaneous (Gas Turbine) | U1 | Forced - Immediate | 2022 | Gas | GG | 851 | CC GT units | SERC | Winter | 3240.4166 | 275 | 1 | 1 | 5250-Other Controls and instrumentation Problems A | U1-Forced - Immediate | 851-CC GT units
5250 | Other Controls and instrumentation Problems A | Gas Turbine | Miscellaneous (Gas Turbine) | SF | Startup Failure | 2022 | Gas | GG | 851 | CC GT units | RFC | Summer | 14.8166 | 127 | 1 | 1 | 5250-Other Controls and instrumentation Problems A | SF-Startup Failure | 851-CC GT units
5250 | Other Controls and instrumentation Problems A | Gas Turbine | Miscellaneous (Gas Turbine) | U1 | Forced - Immediate | 2022 | Gas | GG | 851 | CC GT units | RFC | Off-Peak | 26.3666 | 113 | 1 | 1 | 5250-Other Controls and instrumentation Problems A | U1-Forced - Immediate | 851-CC GT units
5250 | Other Controls and instrumentation Problems A | Gas Turbine | Miscellaneous (Gas Turbine) | U1 | Forced - Immediate | 2022 | Gas | GG | 851 | CC GT units | WECC | Off-Peak | 643.0666 | 182 | 1 | 1 | 5250-Other Controls and instrumentation Problems A | U1-Forced - Immediate | 851-CC GT units
5250 | Other Controls and instrumentation Problems A | Gas Turbine | Miscellaneous (Gas Turbine) | U1 | Forced - Immediate | 2022 | Gas | GG | 851 | CC GT units | SERC | Off-Peak | 654.0832 | 167 | 1 | 1 | 5250-Other Controls and instrumentation Problems A | U1-Forced - Immediate | 851-CC GT units
5250 | Other Controls and instrumentation Problems A | Gas Turbine | Miscellaneous (Gas Turbine) | U1 | Forced - Immediate | 2022 | Gas | GG | 851 | CC GT units | SERC | Off-Peak | 21559.9999 | 330 | 1 | 1 | 5250-Other Controls and instrumentation Problems A | U1-Forced - Immediate | 851-CC GT units
5250 | Other Controls and instrumentation Problems A | Gas Turbine | Miscellaneous (Gas Turbine) | U1 | Forced - Immediate | 2022 | Gas | GG | 851 | CC GT units | RFC | Summer | 144.4266 | 108.32 | 1 | 1 | 5250-Other Controls and instrumentation Problems A | U1-Forced - Immediate | 851-CC GT units
5250 | Other Controls and instrumentation Problems A | Gas Turbine | Miscellaneous (Gas Turbine) | U1 | Forced - Immediate | 2022 | Gas | GG | 851 | CC GT units | WECC | Summer | 284.1666 | 155 | 1 | 1 | 5250-Other Controls and instrumentation Problems A | U1-Forced - Immediate | 851-CC GT units
5250 | Other Controls and instrumentation Problems A | Gas Turbine | Miscellaneous (Gas Turbine) | U1 | Forced - Immediate | 2022 | Gas | GG | 851 | CC GT units | SERC | Summer | 799.0832 | 215 | 1 | 1 | 5250-Other Controls and instrumentation Problems A | U1-Forced - Immediate | 851-CC GT units
5250 | Other Controls and instrumentation Problems A | Gas Turbine | Miscellaneous (Gas Turbine) | U1 | Forced - Immediate | 2022 | Gas | GG | 851 | CC GT units | TRE | Summer | 818.9666 | 158 | 1 | 1 | 5250-Other Controls and instrumentation Problems A | U1-Forced - Immediate | 851-CC GT units
5250 | Other Controls and instrumentation Problems A | Gas Turbine | Miscellaneous (Gas Turbine) | U1 | Forced - Immediate | 2022 | Gas | GG | 851 | CC GT units | WECC | Summer | 4446.9666 | 142 | 1 | 1 | 5250-Other Controls and instrumentation Problems A | U1-Forced - Immediate | 851-CC GT units
5250 | Other Controls and instrumentation Problems A | Gas Turbine | Miscellaneous (Gas Turbine) | U1 | Forced - Immediate | 2022 | Gas | GG | 851 | CC GT units | SERC | Summer | 51595.5 | 330 | 1 | 1 | 5250-Other Controls and instrumentation Problems A | U1-Forced - Immediate | 851-CC GT units
5250 | Other Controls and instrumentation Problems A | Gas Turbine | Miscellaneous (Gas Turbine) | U1 | Forced - Immediate | 2022 | Gas | GG | 851 | CC GT units | WECC | Off-Peak | 936.4832 | 174.5 | 1 | 1 | 5250-Other Controls and instrumentation Problems A | U1-Forced - Immediate | 851-CC GT units
5250 | Other Controls and instrumentation Problems A | Gas Turbine | Miscellaneous (Gas Turbine) | U1 | Forced - Immediate | 2022 | Gas | GG | 851 | CC GT units | RFC | Summer | 78.3166 | 127 | 1 | 1 | 5250-Other Controls and instrumentation Problems A | U1-Forced - Immediate | 851-CC GT units
5250 | Other Controls and instrumentation Problems A | Gas Turbine | Miscellaneous (Gas Turbine) | U1 | Forced - Immediate | 2022 | Gas | GG | 851 | CC GT units | RFC | Summer | 79.8453 | 108.88 | 1 | 1 | 5250-Other Controls and instrumentation Problems A | U1-Forced - Immediate | 851-CC GT units
5250 | Other Controls and instrumentation Problems A | Gas Turbine | Miscellaneous (Gas Turbine) | U1 | Forced - Immediate | 2022 | Gas | GG | 851 | CC GT units | WECC | Summer | 880.9166 | 155 | 1 | 1 | 5250-Other Controls and instrumentation Problems A | U1-Forced - Immediate | 851-CC GT units
5250 | Other Controls and instrumentation Problems A | Gas Turbine | Miscellaneous (Gas Turbine) | U1 | Forced - Immediate | 2022 | Gas | GG | 851 | CC GT units | RFC | Summer | 1219.2 | 127 | 1 | 1 | 5250-Other Controls and instrumentation Problems A | U1-Forced - Immediate | 851-CC GT units
5250 | Other Controls and instrumentation Problems A | Gas Turbine | Miscellaneous (Gas Turbine) | U1 | Forced - Immediate | 2022 | Gas | GG | 851 | CC GT units | SERC | Winter | 372.4 | 152 | 1 | 1 | 5250-Other Controls and instrumentation Problems A | U1-Forced - Immediate | 851-CC GT units
5250 | Other Controls and instrumentation Problems A | Gas Turbine | Miscellaneous (Gas Turbine) | U1 | Forced - Immediate | 2022 | Gas | GG | 851 | CC GT units | TRE | Winter | 687.3499 | 177 | 1 | 1 | 5250-Other Controls and instrumentation Problems A | U1-Forced - Immediate | 851-CC GT units
5250 | Other Controls and instrumentation Problems A | Gas Turbine | Miscellaneous (Gas Turbine) | U1 | Forced - Immediate | 2022 | Gas | GG | 851 | CC GT units | TRE | Winter | 784.6999 | 177 | 1 | 1 | 5250-Other Controls and instrumentation Problems A | U1-Forced - Immediate | 851-CC GT units
5250 | Other Controls and instrumentation Problems A | Gas Turbine | Miscellaneous (Gas Turbine) | U1 | Forced - Immediate | 2022 | Gas | GG | 851 | CC GT units | NPCC | Winter | 1572.9972 | 261.44 | 1 | 1 | 5250-Other Controls and instrumentation Problems A | U1-Forced - Immediate | 851-CC GT units
5250 | Other Controls and instrumentation Problems A | Gas Turbine | Miscellaneous (Gas Turbine) | D1 | Forced - Immediate | 2022 | Gas | GG | 851 | CC GT units | SERC | Winter | 391.9999 | 84 | 1 | 1 | 5250-Other Controls and instrumentation Problems A | D1-Forced - Immediate | 851-CC GT units
5250 | Other Controls and instrumentation Problems A | Gas Turbine | Miscellaneous (Gas Turbine) | SF | Startup Failure | 2022 | Gas | GG | 851 | CC GT units | RFC | Summer | 101.8599 | 111.12 | 1 | 1 | 5250-Other Controls and instrumentation Problems A | SF-Startup Failure | 851-CC GT units
5250 | Other Controls and instrumentation Problems A | Gas Turbine | Miscellaneous (Gas Turbine) | U1 | Forced - Immediate | 2022 | Gas | GG | 851 | CC GT units | MRO | Off-Peak | 1633.8857 | 173.51 | 1 | 1 | 5250-Other Controls and instrumentation Problems A | U1-Forced - Immediate | 851-CC GT units
5250 | Other Controls and instrumentation Problems A | Gas Turbine | Miscellaneous (Gas Turbine) | U1 | Forced - Immediate | 2022 | Gas | GG | 851 | CC GT units | WECC | Off-Peak | 1738.6166 | 73 | 1 | 1 | 5250-Other Controls and instrumentation Problems A | U1-Forced - Immediate | 851-CC GT units
5250 | Other Controls and instrumentation Problems A | Gas Turbine | Miscellaneous (Gas Turbine) | U1 | Forced - Immediate | 2022 | Gas | GG | 851 | CC GT units | RFC | Summer | 22.224 | 111.12 | 1 | 1 | 5250-Other Controls and instrumentation Problems A | U1-Forced - Immediate | 851-CC GT units
5250 | Other Controls and instrumentation Problems A | Gas Turbine | Miscellaneous (Gas Turbine) | U1 | Forced - Immediate | 2022 | Gas | GG | 851 | CC GT units | RFC | Summer | 55.9653 | 108.32 | 1 | 1 | 5250-Other Controls and instrumentation Problems A | U1-Forced - Immediate | 851-CC GT units
5250 | Other Controls and instrumentation Problems A | Gas Turbine | Miscellaneous (Gas Turbine) | U1 | Forced - Immediate | 2022 | Gas | GG | 851 | CC GT units | NPCC | Summer | 1061.0333 | 229 | 1 | 1 | 5250-Other Controls and instrumentation Problems A | U1-Forced - Immediate | 851-CC GT units
5250 | Other Controls and instrumentation Problems A | Gas Turbine | Miscellaneous (Gas Turbine) | U1 | Forced - Immediate | 2022 | Gas | GG | 851 | CC GT units | SERC | Summer | 11714.9999 | 396 | 1 | 1 | 5250-Other Controls and instrumentation Problems A | U1-Forced - Immediate | 851-CC GT units
5250 | Other Controls and instrumentation Problems A | Gas Turbine | Miscellaneous (Gas Turbine) | U1 | Forced - Immediate | 2022 | Gas | GG | 851 | CC GT units | RFC | Winter | 544.3332 | 355 | 1 | 1 | 5250-Other Controls and instrumentation Problems A | U1-Forced - Immediate | 851-CC GT units
5250 | Other Controls and instrumentation Problems A | Gas Turbine | Miscellaneous (Gas Turbine) | SF | Startup Failure | 2022 | Gas | GG | 851 | CC GT units | WECC | Off-Peak | 604.9332 | 174.5 | 1 | 1 | 5250-Other Controls and instrumentation Problems A | SF-Startup Failure | 851-CC GT units
5250 | Other Controls and instrumentation Problems A | Gas Turbine | Miscellaneous (Gas Turbine) | SF | Startup Failure | 2022 | Gas | GG | 851 | CC GT units | NPCC | Summer | 99.2333 | 229 | 1 | 1 | 5250-Other Controls and instrumentation Problems A | SF-Startup Failure | 851-CC GT units
5250 | Other Controls and instrumentation Problems A | Gas Turbine | Miscellaneous (Gas Turbine) | SF | Startup Failure | 2022 | Gas | GG | 851 | CC GT units | NPCC | Summer | 992.3333 | 229 | 1 | 1 | 5250-Other Controls and instrumentation Problems A | SF-Startup Failure | 851-CC GT units
5250 | Other Controls and instrumentation Problems A | Gas Turbine | Miscellaneous (Gas Turbine) | SF | Startup Failure | 2022 | Gas | GG | 851 | CC GT units | SERC | Summer | 1355.9465 | 181.6 | 1 | 1 | 5250-Other Controls and instrumentation Problems A | SF-Startup Failure | 851-CC GT units
5250 | Other Controls and instrumentation Problems A | Gas Turbine | Miscellaneous (Gas Turbine) | U1 | Forced - Immediate | 2022 | Gas | GG | 851 | CC GT units | WECC | Off-Peak | 148.4999 | 162 | 1 | 1 | 5250-Other Controls and instrumentation Problems A | U1-Forced - Immediate | 851-CC GT units
5250 | Other Controls and instrumentation Problems A | Gas Turbine | Miscellaneous (Gas Turbine) | U1 | Forced - Immediate | 2022 | Gas | GG | 851 | CC GT units | TRE | Off-Peak | 751.5 | 167 | 1 | 1 | 5250-Other Controls and instrumentation Problems A | U1-Forced - Immediate | 851-CC GT units
5250 | Other Controls and instrumentation Problems A | Gas Turbine | Miscellaneous (Gas Turbine) | U1 | Forced - Immediate | 2022 | Gas | GG | 851 | CC GT units | TRE | Off-Peak | 1095.3332 | 212 | 1 | 1 | 5250-Other Controls and instrumentation Problems A | U1-Forced - Immediate | 851-CC GT units
5250 | Other Controls and instrumentation Problems A | Gas Turbine | Miscellaneous (Gas Turbine) | U1 | Forced - Immediate | 2022 | Gas | GG | 851 | CC GT units | RFC | Summer | 55.0333 | 127 | 1 | 1 | 5250-Other Controls and instrumentation Problems A | U1-Forced - Immediate | 851-CC GT units
5250 | Other Controls and instrumentation Problems A | Gas Turbine | Miscellaneous (Gas Turbine) | U1 | Forced - Immediate | 2022 | Gas | GG | 851 | CC GT units | WECC | Summer | 175 | 175 | 1 | 1 | 5250-Other Controls and instrumentation Problems A | U1-Forced - Immediate | 851-CC GT units
5250 | Other Controls and instrumentation Problems A | Gas Turbine | Miscellaneous (Gas Turbine) | U1 | Forced - Immediate | 2022 | Gas | GG | 851 | CC GT units | TRE | Summer | 5630.0666 | 158 | 1 | 1 | 5250-Other Controls and instrumentation Problems A | U1-Forced - Immediate | 851-CC GT units
5250 | Other Controls and instrumentation Problems A | Gas Turbine | Miscellaneous (Gas Turbine) | SF | Startup Failure | 2022 | Gas | GG | 851 | CC GT units | NPCC | Summer | 151.45 | 233 | 1 | 1 | 5250-Other Controls and instrumentation Problems A | SF-Startup Failure | 851-CC GT units
5250 | Other Controls and instrumentation Problems A | Gas Turbine | Miscellaneous (Gas Turbine) | SF | Startup Failure | 2022 | Gas | GG | 851 | CC GT units | RFC | Winter | 73.45 | 113 | 1 | 1 | 5250-Other Controls and instrumentation Problems A | SF-Startup Failure | 851-CC GT units
5250 | Other Controls and instrumentation Problems A | Gas Turbine | Miscellaneous (Gas Turbine) | U1 | Forced - Immediate | 2022 | Gas | GG | 851 | CC GT units | MRO | Off-Peak | 318.2179 | 178.44 | 1 | 1 | 5250-Other Controls and instrumentation Problems A | U1-Forced - Immediate | 851-CC GT units
5250 | Other Controls and instrumentation Problems A | Gas Turbine | Miscellaneous (Gas Turbine) | U1 | Forced - Immediate | 2022 | Gas | GG | 851 | CC GT units | TRE | Off-Peak | 809.1332 | 212 | 1 | 1 | 5250-Other Controls and instrumentation Problems A | U1-Forced - Immediate | 851-CC GT units
5250 | Other Controls and instrumentation Problems A | Gas Turbine | Miscellaneous (Gas Turbine) | U1 | Forced - Immediate | 2022 | Gas | GG | 851 | CC GT units | SERC | Off-Peak | 932.4999 | 150 | 1 | 1 | 5250-Other Controls and instrumentation Problems A | U1-Forced - Immediate | 851-CC GT units
5250 | Other Controls and instrumentation Problems A | Gas Turbine | Miscellaneous (Gas Turbine) | U1 | Forced - Immediate | 2022 | Gas | GG | 851 | CC GT units | WECC | Off-Peak | 1260.7832 | 143 | 1 | 1 | 5250-Other Controls and instrumentation Problems A | U1-Forced - Immediate | 851-CC GT units
5250 | Other Controls and instrumentation Problems A | Gas Turbine | Miscellaneous (Gas Turbine) | U1 | Forced - Immediate | 2022 | Gas | GG | 851 | CC GT units | WECC | Summer | 360 | 180 | 1 | 1 | 5250-Other Controls and instrumentation Problems A | U1-Forced - Immediate | 851-CC GT units
5250 | Other Controls and instrumentation Problems A | Gas Turbine | Miscellaneous (Gas Turbine) | U1 | Forced - Immediate | 2022 | Gas | GG | 851 | CC GT units | SERC | Summer | 527.0832 | 275 | 1 | 1 | 5250-Other Controls and instrumentation Problems A | U1-Forced - Immediate | 851-CC GT units
5250 | Other Controls and instrumentation Problems A | Gas Turbine | Miscellaneous (Gas Turbine) | U1 | Forced - Immediate | 2022 | Gas | GG | 851 | CC GT units | RFC | Summer | 726.0166 | 127 | 1 | 1 | 5250-Other Controls and instrumentation Problems A | U1-Forced - Immediate | 851-CC GT units
5250 | Other Controls and instrumentation Problems A | Gas Turbine | Miscellaneous (Gas Turbine) | U1 | Forced - Immediate | 2022 | Gas | GG | 851 | CC GT units | SERC | Summer | 1309 | 170 | 1 | 1 | 5250-Other Controls and instrumentation Problems A | U1-Forced - Immediate | 851-CC GT units
5250 | Other Controls and instrumentation Problems A | Gas Turbine | Miscellaneous (Gas Turbine) | U1 | Forced - Immediate | 2022 | Gas | GG | 851 | CC GT units | RFC | Summer | 26601.3332 | 355 | 1 | 1 | 5250-Other Controls and instrumentation Problems A | U1-Forced - Immediate | 851-CC GT units
5250 | Other Controls and instrumentation Problems A | Gas Turbine | Miscellaneous (Gas Turbine) | D1 | Forced - Immediate | 2022 | Waste Heat | WH | 852 | CC steam units | WECC | Off-Peak | 42.9333 | 46 | 1 | 1 | 5250-Other Controls and instrumentation Problems A | D1-Forced - Immediate | 852-CC steam units
5250 | Other Controls and instrumentation Problems A | Gas Turbine | Miscellaneous (Gas Turbine) | D1 | Forced - Immediate | 2022 | Waste Heat | WH | 852 | CC steam units | TRE | Off-Peak | 1152.5999 | 153 | 1 | 1 | 5250-Other Controls and instrumentation Problems A | D1-Forced - Immediate | 852-CC steam units
5250 | Other Controls and instrumentation Problems A | Gas Turbine | Miscellaneous (Gas Turbine) | D1 | Forced - Immediate | 2022 | Waste Heat | WH | 852 | CC steam units | RFC | Summer | 17.3333 | 65 | 1 | 1 | 5250-Other Controls and instrumentation Problems A | D1-Forced - Immediate | 852-CC steam units
5250 | Other Controls and instrumentation Problems A | Gas Turbine | Miscellaneous (Gas Turbine) | D1 | Forced - Immediate | 2022 | Waste Heat | WH | 852 | CC steam units | WECC | Summer | 348.8 | 109 | 1 | 1 | 5250-Other Controls and instrumentation Problems A | D1-Forced - Immediate | 852-CC steam units
5250 | Other Controls and instrumentation Problems A | Gas Turbine | Miscellaneous (Gas Turbine) | D1 | Forced - Immediate | 2022 | Waste Heat | WH | 852 | CC steam units | TRE | Summer | 7175.6083 | 99.5 | 1 | 1 | 5250-Other Controls and instrumentation Problems A | D1-Forced - Immediate | 852-CC steam units
5250 | Other Controls and instrumentation Problems A | Gas Turbine | Miscellaneous (Gas Turbine) | D1 | Forced - Immediate | 2022 | Waste Heat | WH | 852 | CC steam units | RFC | Winter | 182.9 | 59 | 1 | 1 | 5250-Other Controls and instrumentation Problems A | D1-Forced - Immediate | 852-CC steam units
5250 | Other Controls and instrumentation Problems A | Gas Turbine | Miscellaneous (Gas Turbine) | U1 | Forced - Immediate | 2022 | Waste Heat | WH | 852 | CC steam units | WECC | Summer | 1165.9666 | 266 | 1 | 1 | 5250-Other Controls and instrumentation Problems A | U1-Forced - Immediate | 852-CC steam units
5250 | Other Controls and instrumentation Problems A | Gas Turbine | Miscellaneous (Gas Turbine) | D1 | Forced - Immediate | 2022 | Gas | GG | 852 | CC steam units | SERC | Off-Peak | 18.477 | 20.53 | 1 | 1 | 5250-Other Controls and instrumentation Problems A | D1-Forced - Immediate | 852-CC steam units
5250 | Other Controls and instrumentation Problems A | Gas Turbine | Miscellaneous (Gas Turbine) | D1 | Forced - Immediate | 2022 | Waste Heat | WH | 852 | CC steam units | SERC | Off-Peak | 672 | 12 | 1 | 1 | 5250-Other Controls and instrumentation Problems A | D1-Forced - Immediate | 852-CC steam units
5250 | Other Controls and instrumentation Problems A | Gas Turbine | Miscellaneous (Gas Turbine) | D1 | Forced - Immediate | 2022 | Waste Heat | WH | 852 | CC steam units | RFC | Summer | 23.5035 | 52.23 | 1 | 1 | 5250-Other Controls and instrumentation Problems A | D1-Forced - Immediate | 852-CC steam units
5250 | Other Controls and instrumentation Problems A | Gas Turbine | Miscellaneous (Gas Turbine) | D1 | Forced - Immediate | 2022 | Waste Heat | WH | 852 | CC steam units | WECC | Summer | 101.0499 | 141 | 1 | 1 | 5250-Other Controls and instrumentation Problems A | D1-Forced - Immediate | 852-CC steam units
5250 | Other Controls and instrumentation Problems A | Gas Turbine | Miscellaneous (Gas Turbine) | D1 | Forced - Immediate | 2022 | Waste Heat | WH | 852 | CC steam units | SERC | Summer | 195.5 | 69 | 1 | 1 | 5250-Other Controls and instrumentation Problems A | D1-Forced - Immediate | 852-CC steam units
5250 | Other Controls and instrumentation Problems A | Gas Turbine | Miscellaneous (Gas Turbine) | D1 | Forced - Immediate | 2022 | Waste Heat | WH | 852 | CC steam units | TRE | Winter | 1308.16 | 102.2 | 1 | 1 | 5250-Other Controls and instrumentation Problems A | D1-Forced - Immediate | 852-CC steam units
5250 | Other Controls and instrumentation Problems A | Gas Turbine | Miscellaneous (Gas Turbine) | U1 | Forced - Immediate | 2022 | Waste Heat | WH | 852 | CC steam units | WECC | Summer | 182.4 | 72 | 1 | 1 | 5250-Other Controls and instrumentation Problems A | U1-Forced - Immediate | 852-CC steam units
5250 | Other Controls and instrumentation Problems A | Gas Turbine | Miscellaneous (Gas Turbine) | D1 | Forced - Immediate | 2022 | Gas | GG | 852 | CC steam units | SERC | Off-Peak | 1213.1666 | 145 | 1 | 1 | 5250-Other Controls and instrumentation Problems A | D1-Forced - Immediate | 852-CC steam units
5250 | Other Controls and instrumentation Problems A | Gas Turbine | Miscellaneous (Gas Turbine) | D1 | Forced - Immediate | 2022 | Gas | GG | 852 | CC steam units | WECC | Summer | 490.1 | 169 | 1 | 1 | 5250-Other Controls and instrumentation Problems A | D1-Forced - Immediate | 852-CC steam units
5250 | Other Controls and instrumentation Problems A | Gas Turbine | Miscellaneous (Gas Turbine) | D1 | Forced - Immediate | 2022 | Waste Heat | WH | 852 | CC steam units | RFC | Summer | 10.686 | 53.43 | 1 | 1 | 5250-Other Controls and instrumentation Problems A | D1-Forced - Immediate | 852-CC steam units
5250 | Other Controls and instrumentation Problems A | Gas Turbine | Miscellaneous (Gas Turbine) | D1 | Forced - Immediate | 2022 | Waste Heat | WH | 852 | CC steam units | RFC | Summer | 100.3108 | 109.43 | 1 | 1 | 5250-Other Controls and instrumentation Problems A | D1-Forced - Immediate | 852-CC steam units
5250 | Other Controls and instrumentation Problems A | Gas Turbine | Miscellaneous (Gas Turbine) | D1 | Forced - Immediate | 2022 | Waste Heat | WH | 852 | CC steam units | NPCC | Summer | 112.2 | 132 | 1 | 1 | 5250-Other Controls and instrumentation Problems A | D1-Forced - Immediate | 852-CC steam units
5250 | Other Controls and instrumentation Problems A | Gas Turbine | Miscellaneous (Gas Turbine) | D1 | Forced - Immediate | 2022 | Waste Heat | WH | 852 | CC steam units | WECC | Winter | 224.75 | 145 | 1 | 1 | 5250-Other Controls and instrumentation Problems A | D1-Forced - Immediate | 852-CC steam units
5250 | Other Controls and instrumentation Problems A | Gas Turbine | Miscellaneous (Gas Turbine) | D1 | Forced - Immediate | 2022 | Gas | GG | 852 | CC steam units | RFC | Off-Peak | 707.16 | 117.86 | 1 | 1 | 5250-Other Controls and instrumentation Problems A | D1-Forced - Immediate | 852-CC steam units
5250 | Other Controls and instrumentation Problems A | Gas Turbine | Miscellaneous (Gas Turbine) | D1 | Forced - Immediate | 2022 | Gas | GG | 852 | CC steam units | SERC | Summer | 57.2 | 66 | 1 | 1 | 5250-Other Controls and instrumentation Problems A | D1-Forced - Immediate | 852-CC steam units
5250 | Other Controls and instrumentation Problems A | Gas Turbine | Miscellaneous (Gas Turbine) | D1 | Forced - Immediate | 2022 | Gas | GG | 852 | CC steam units | RFC | Winter | 133.3332 | 200 | 1 | 1 | 5250-Other Controls and instrumentation Problems A | D1-Forced - Immediate | 852-CC steam units
5250 | Other Controls and instrumentation Problems A | Gas Turbine | Miscellaneous (Gas Turbine) | D1 | Forced - Immediate | 2022 | Waste Heat | WH | 852 | CC steam units | NPCC | Off-Peak | 9.75 | 15 | 1 | 1 | 5250-Other Controls and instrumentation Problems A | D1-Forced - Immediate | 852-CC steam units
5250 | Other Controls and instrumentation Problems A | Gas Turbine | Miscellaneous (Gas Turbine) | D1 | Forced - Immediate | 2022 | Waste Heat | WH | 852 | CC steam units | RFC | Off-Peak | 35.7611 | 112.93 | 1 | 1 | 5250-Other Controls and instrumentation Problems A | D1-Forced - Immediate | 852-CC steam units
5250 | Other Controls and instrumentation Problems A | Gas Turbine | Miscellaneous (Gas Turbine) | D1 | Forced - Immediate | 2022 | Waste Heat | WH | 852 | CC steam units | WECC | Off-Peak | 676.7 | 134 | 1 | 1 | 5250-Other Controls and instrumentation Problems A | D1-Forced - Immediate | 852-CC steam units
5250 | Other Controls and instrumentation Problems A | Gas Turbine | Miscellaneous (Gas Turbine) | D1 | Forced - Immediate | 2022 | Waste Heat | WH | 852 | CC steam units | RFC | Summer | 69.329 | 53.33 | 1 | 1 | 5250-Other Controls and instrumentation Problems A | D1-Forced - Immediate | 852-CC steam units
5250 | Other Controls and instrumentation Problems A | Gas Turbine | Miscellaneous (Gas Turbine) | D1 | Forced - Immediate | 2022 | Waste Heat | WH | 852 | CC steam units | WECC | Summer | 300.8 | 141 | 1 | 1 | 5250-Other Controls and instrumentation Problems A | D1-Forced - Immediate | 852-CC steam units
5250 | Other Controls and instrumentation Problems A | Gas Turbine | Miscellaneous (Gas Turbine) | D1 | Forced - Immediate | 2022 | Waste Heat | WH | 852 | CC steam units | RFC | Off-Peak | 26.3503 | 112.93 | 1 | 1 | 5250-Other Controls and instrumentation Problems A | D1-Forced - Immediate | 852-CC steam units
5250 | Other Controls and instrumentation Problems A | Gas Turbine | Miscellaneous (Gas Turbine) | D1 | Forced - Immediate | 2022 | Waste Heat | WH | 852 | CC steam units | RFC | Off-Peak | 88.92 | 51.3 | 1 | 1 | 5250-Other Controls and instrumentation Problems A | D1-Forced - Immediate | 852-CC steam units
5250 | Other Controls and instrumentation Problems A | Gas Turbine | Miscellaneous (Gas Turbine) | D1 | Forced - Immediate | 2022 | Waste Heat | WH | 852 | CC steam units | MRO | Off-Peak | 205.8 | 126 | 1 | 1 | 5250-Other Controls and instrumentation Problems A | D1-Forced - Immediate | 852-CC steam units
5250 | Other Controls and instrumentation Problems A | Gas Turbine | Miscellaneous (Gas Turbine) | D1 | Forced - Immediate | 2022 | Waste Heat | WH | 852 | CC steam units | TRE | Off-Peak | 610.6666 | 160 | 1 | 1 | 5250-Other Controls and instrumentation Problems A | D1-Forced - Immediate | 852-CC steam units
5250 | Other Controls and instrumentation Problems A | Gas Turbine | Miscellaneous (Gas Turbine) | D1 | Forced - Immediate | 2022 | Waste Heat | WH | 852 | CC steam units | RFC | Summer | 13.0575 | 52.23 | 1 | 1 | 5250-Other Controls and instrumentation Problems A | D1-Forced - Immediate | 852-CC steam units
5250 | Other Controls and instrumentation Problems A | Gas Turbine | Miscellaneous (Gas Turbine) | D1 | Forced - Immediate | 2022 | Waste Heat | WH | 852 | CC steam units | RFC | Summer | 38.2915 | 53.43 | 1 | 1 | 5250-Other Controls and instrumentation Problems A | D1-Forced - Immediate | 852-CC steam units
5250 | Other Controls and instrumentation Problems A | Gas Turbine | Miscellaneous (Gas Turbine) | D1 | Forced - Immediate | 2022 | Waste Heat | WH | 852 | CC steam units | WECC | Summer | 170.2 | 111 | 1 | 1 | 5250-Other Controls and instrumentation Problems A | D1-Forced - Immediate | 852-CC steam units
5250 | Other Controls and instrumentation Problems A | Gas Turbine | Miscellaneous (Gas Turbine) | D1 | Forced - Immediate | 2022 | Waste Heat | WH | 852 | CC steam units | WECC | Summer | 250.1332 | 134 | 1 | 1 | 5250-Other Controls and instrumentation Problems A | D1-Forced - Immediate | 852-CC steam units
5250 | Other Controls and instrumentation Problems A | Gas Turbine | Miscellaneous (Gas Turbine) | D1 | Forced - Immediate | 2022 | Waste Heat | WH | 852 | CC steam units | RFC | Summer | 371.5833 | 65 | 1 | 1 | 5250-Other Controls and instrumentation Problems A | D1-Forced - Immediate | 852-CC steam units
5250 | Other Controls and instrumentation Problems A | Gas Turbine | Miscellaneous (Gas Turbine) | D1 | Forced - Immediate | 2022 | Waste Heat | WH | 852 | CC steam units | NPCC | Summer | 668.7999 | 132 | 1 | 1 | 5250-Other Controls and instrumentation Problems A | D1-Forced - Immediate | 852-CC steam units
5250 | Other Controls and instrumentation Problems A | Gas Turbine | Miscellaneous (Gas Turbine) | D1 | Forced - Immediate | 2022 | Waste Heat | WH | 852 | CC steam units | RFC | Winter | 67.7666 | 53.5 | 1 | 1 | 5250-Other Controls and instrumentation Problems A | D1-Forced - Immediate | 852-CC steam units
5250 | Other Controls and instrumentation Problems A | Gas Turbine | Miscellaneous (Gas Turbine) | D1 | Forced - Immediate | 2022 | Waste Heat | WH | 852 | CC steam units | SERC | Winter | 363.9999 | 78 | 1 | 1 | 5250-Other Controls and instrumentation Problems A | D1-Forced - Immediate | 852-CC steam units
5250 | Other Controls and instrumentation Problems A | Gas Turbine | Miscellaneous (Gas Turbine) | U1 | Forced - Immediate | 2022 | Waste Heat | WH | 852 | CC steam units | NPCC | Summer | 292 | 80 | 1 | 1 | 5250-Other Controls and instrumentation Problems A | U1-Forced - Immediate | 852-CC steam units
5250 | Other Controls and instrumentation Problems A | Gas Turbine | Miscellaneous (Gas Turbine) | D1 | Forced - Immediate | 2022 | Gas | GG | 852 | CC steam units | TRE | Off-Peak | 105.3 | 117 | 1 | 1 | 5250-Other Controls and instrumentation Problems A | D1-Forced - Immediate | 852-CC steam units
5250 | Other Controls and instrumentation Problems A | Gas Turbine | Miscellaneous (Gas Turbine) | D1 | Forced - Immediate | 2022 | Gas | GG | 852 | CC steam units | WECC | Off-Peak | 908.5766 | 169.3 | 1 | 1 | 5250-Other Controls and instrumentation Problems A | D1-Forced - Immediate | 852-CC steam units
5250 | Other Controls and instrumentation Problems A | Gas Turbine | Miscellaneous (Gas Turbine) | D1 | Forced - Immediate | 2022 | Waste Heat | WH | 852 | CC steam units | RFC | Off-Peak | 60.5 | 60.5 | 1 | 1 | 5250-Other Controls and instrumentation Problems A | D1-Forced - Immediate | 852-CC steam units
5250 | Other Controls and instrumentation Problems A | Gas Turbine | Miscellaneous (Gas Turbine) | D1 | Forced - Immediate | 2022 | Waste Heat | WH | 852 | CC steam units | WECC | Summer | 232 | 116 | 1 | 1 | 5250-Other Controls and instrumentation Problems A | D1-Forced - Immediate | 852-CC steam units
5250 | Other Controls and instrumentation Problems A | Gas Turbine | Miscellaneous (Gas Turbine) | D1 | Forced - Immediate | 2022 | Waste Heat | WH | 852 | CC steam units | WECC | Summer | 348.4 | 134 | 1 | 1 | 5250-Other Controls and instrumentation Problems A | D1-Forced - Immediate | 852-CC steam units
5250 | Other Controls and instrumentation Problems A | Gas Turbine | Miscellaneous (Gas Turbine) | D1 | Forced - Immediate | 2022 | Gas | GG | 852 | CC steam units | RFC | Winter | 154 | 77 | 1 | 1 | 5250-Other Controls and instrumentation Problems A | D1-Forced - Immediate | 852-CC steam units
5250 | Other Controls and instrumentation Problems A | Gas Turbine | Miscellaneous (Gas Turbine) | D1 | Forced - Immediate | 2022 | Waste Heat | WH | 852 | CC steam units | WECC | Off-Peak | 76.6666 | 46 | 1 | 1 | 5250-Other Controls and instrumentation Problems A | D1-Forced - Immediate | 852-CC steam units
5250 | Other Controls and instrumentation Problems A | Gas Turbine | Miscellaneous (Gas Turbine) | D1 | Forced - Immediate | 2022 | Waste Heat | WH | 852 | CC steam units | RFC | Summer | 45.265 | 8.23 | 1 | 1 | 5250-Other Controls and instrumentation Problems A | D1-Forced - Immediate | 852-CC steam units
5250 | Other Controls and instrumentation Problems A | Gas Turbine | Miscellaneous (Gas Turbine) | D1 | Forced - Immediate | 2022 | Waste Heat | WH | 852 | CC steam units | TRE | Summer | 333.6666 | 100.1 | 1 | 1 | 5250-Other Controls and instrumentation Problems A | D1-Forced - Immediate | 852-CC steam units
5250 | Other Controls and instrumentation Problems A | Gas Turbine | Miscellaneous (Gas Turbine) | D1 | Forced - Immediate | 2022 | Waste Heat | WH | 852 | CC steam units | RFC | Summer | 986.2373 | 208.36 | 1 | 1 | 5250-Other Controls and instrumentation Problems A | D1-Forced - Immediate | 852-CC steam units
5250 | Other Controls and instrumentation Problems A | Gas Turbine | Miscellaneous (Gas Turbine) | D1 | Forced - Immediate | 2022 | Waste Heat | WH | 852 | CC steam units | TRE | Winter | 478.3566 | 107.9 | 1 | 1 | 5250-Other Controls and instrumentation Problems A | D1-Forced - Immediate | 852-CC steam units
5250 | Other Controls and instrumentation Problems A | Gas Turbine | Miscellaneous (Gas Turbine) | D1 | Forced - Immediate | 2022 | Waste Heat | WH | 852 | CC steam units | RFC | Winter | 1226.2166 | 59 | 1 | 1 | 5250-Other Controls and instrumentation Problems A | D1-Forced - Immediate | 852-CC steam units
5250 | Other Controls and instrumentation Problems A | Gas Turbine | Miscellaneous (Gas Turbine) | U1 | Forced - Immediate | 2022 | Waste Heat | WH | 852 | CC steam units | TRE | Off-Peak | 1206 | 268 | 1 | 1 | 5250-Other Controls and instrumentation Problems A | U1-Forced - Immediate | 852-CC steam units
5250 | Other Controls and instrumentation Problems A | Gas Turbine | Miscellaneous (Gas Turbine) | D1 | Forced - Immediate | 2022 | Gas | GG | 852 | CC steam units | SERC | Winter | 118 | 120 | 1 | 1 | 5250-Other Controls and instrumentation Problems A | D1-Forced - Immediate | 852-CC steam units
5250 | Other Controls and instrumentation Problems A | Gas Turbine | Miscellaneous (Gas Turbine) | D1 | Forced - Immediate | 2022 | Waste Heat | WH | 852 | CC steam units | WECC | Off-Peak | 62.1 | 46 | 1 | 1 | 5250-Other Controls and instrumentation Problems A | D1-Forced - Immediate | 852-CC steam units
5250 | Other Controls and instrumentation Problems A | Gas Turbine | Miscellaneous (Gas Turbine) | D1 | Forced - Immediate | 2022 | Waste Heat | WH | 852 | CC steam units | WECC | Off-Peak | 1300.8991 | 147.55 | 1 | 1 | 5250-Other Controls and instrumentation Problems A | D1-Forced - Immediate | 852-CC steam units
5250 | Other Controls and instrumentation Problems A | Gas Turbine | Miscellaneous (Gas Turbine) | D1 | Forced - Immediate | 2022 | Waste Heat | WH | 852 | CC steam units | RFC | Summer | 11.4985 | 53.07 | 1 | 1 | 5250-Other Controls and instrumentation Problems A | D1-Forced - Immediate | 852-CC steam units
5250 | Other Controls and instrumentation Problems A | Gas Turbine | Miscellaneous (Gas Turbine) | D1 | Forced - Immediate | 2022 | Waste Heat | WH | 852 | CC steam units | WECC | Summer | 92.65 | 109 | 1 | 1 | 5250-Other Controls and instrumentation Problems A | D1-Forced - Immediate | 852-CC steam units
5250 | Other Controls and instrumentation Problems A | Gas Turbine | Miscellaneous (Gas Turbine) | D1 | Forced - Immediate | 2022 | Waste Heat | WH | 852 | CC steam units | RFC | Summer | 120.2175 | 53.43 | 1 | 1 | 5250-Other Controls and instrumentation Problems A | D1-Forced - Immediate | 852-CC steam units
5250 | Other Controls and instrumentation Problems A | Gas Turbine | Miscellaneous (Gas Turbine) | D1 | Forced - Immediate | 2022 | Waste Heat | WH | 852 | CC steam units | RFC | Summer | 624 | 65 | 1 | 1 | 5250-Other Controls and instrumentation Problems A | D1-Forced - Immediate | 852-CC steam units
5250 | Other Controls and instrumentation Problems A | Gas Turbine | Miscellaneous (Gas Turbine) | D1 | Forced - Immediate | 2022 | Waste Heat | WH | 852 | CC steam units | SERC | Winter | 375.9999 | 96 | 1 | 1 | 5250-Other Controls and instrumentation Problems A | D1-Forced - Immediate | 852-CC steam units
5250 | Other Controls and instrumentation Problems A | Gas Turbine | Miscellaneous (Gas Turbine) | D1 | Forced - Immediate | 2022 | Waste Heat | WH | 852 | CC steam units | TRE | Winter | 496.6666 | 100 | 1 | 1 | 5250-Other Controls and instrumentation Problems A | D1-Forced - Immediate | 852-CC steam units
5250 | Other Controls and instrumentation Problems A | Gas Turbine | Miscellaneous (Gas Turbine) | SF | Startup Failure | 2022 | Waste Heat | WH | 852 | CC steam units | RFC | Off-Peak | 217.0116 | 169.1 | 1 | 1 | 5250-Other Controls and instrumentation Problems A | SF-Startup Failure | 852-CC steam units
5250 | Other Controls and instrumentation Problems A | Gas Turbine | Miscellaneous (Gas Turbine) | D1 | Forced - Immediate | 2022 | Gas | GG | 852 | CC steam units | TRE | Off-Peak | 274.95 | 117 | 1 | 1 | 5250-Other Controls and instrumentation Problems A | D1-Forced - Immediate | 852-CC steam units
5250 | Other Controls and instrumentation Problems A | Gas Turbine | Miscellaneous (Gas Turbine) | D1 | Forced - Immediate | 2022 | Gas | GG | 852 | CC steam units | SERC | Summer | 4213.1583 | 173.5 | 1 | 1 | 5250-Other Controls and instrumentation Problems A | D1-Forced - Immediate | 852-CC steam units
5250 | Other Controls and instrumentation Problems A | Gas Turbine | Miscellaneous (Gas Turbine) | D1 | Forced - Immediate | 2022 | Waste Heat | WH | 852 | CC steam units | WECC | Off-Peak | 115.6 | 136 | 1 | 1 | 5250-Other Controls and instrumentation Problems A | D1-Forced - Immediate | 852-CC steam units
5250 | Other Controls and instrumentation Problems A | Gas Turbine | Miscellaneous (Gas Turbine) | D1 | Forced - Immediate | 2022 | Waste Heat | WH | 852 | CC steam units | WECC | Summer | 1.8166 | 109 | 1 | 1 | 5250-Other Controls and instrumentation Problems A | D1-Forced - Immediate | 852-CC steam units
5250 | Other Controls and instrumentation Problems A | Gas Turbine | Miscellaneous (Gas Turbine) | D1 | Forced - Immediate | 2022 | Waste Heat | WH | 852 | CC steam units | RFC | Summer | 20.4431 | 53.33 | 1 | 1 | 5250-Other Controls and instrumentation Problems A | D1-Forced - Immediate | 852-CC steam units
5250 | Other Controls and instrumentation Problems A | Gas Turbine | Miscellaneous (Gas Turbine) | D1 | Forced - Immediate | 2022 | Waste Heat | WH | 852 | CC steam units | RFC | Summer | 78.345 | 52.23 | 1 | 1 | 5250-Other Controls and instrumentation Problems A | D1-Forced - Immediate | 852-CC steam units
5250 | Other Controls and instrumentation Problems A | Gas Turbine | Miscellaneous (Gas Turbine) | D1 | Forced - Immediate | 2022 | Waste Heat | WH | 852 | CC steam units | WECC | Summer | 98.6 | 116 | 1 | 1 | 5250-Other Controls and instrumentation Problems A | D1-Forced - Immediate | 852-CC steam units
5250 | Other Controls and instrumentation Problems A | Gas Turbine | Miscellaneous (Gas Turbine) | D1 | Forced - Immediate | 2022 | Waste Heat | WH | 852 | CC steam units | WECC | Summer | 246 | 123 | 1 | 1 | 5250-Other Controls and instrumentation Problems A | D1-Forced - Immediate | 852-CC steam units
5250 | Other Controls and instrumentation Problems A | Gas Turbine | Miscellaneous (Gas Turbine) | D1 | Forced - Immediate | 2022 | Waste Heat | WH | 852 | CC steam units | RFC | Winter | 273.3666 | 59 | 1 | 1 | 5250-Other Controls and instrumentation Problems A | D1-Forced - Immediate | 852-CC steam units
5250 | Other Controls and instrumentation Problems A | Gas Turbine | Miscellaneous (Gas Turbine) | U1 | Forced - Immediate | 2022 | Gas | GG | 852 | CC steam units | TRE | Off-Peak | 1830.1666 | 278 | 1 | 1 | 5250-Other Controls and instrumentation Problems A | U1-Forced - Immediate | 852-CC steam units
5250 | Other Controls and instrumentation Problems A | Gas Turbine | Miscellaneous (Gas Turbine) | U1 | Forced - Immediate | 2022 | Waste Heat | WH | 852 | CC steam units | WECC | Off-Peak | 301.9683 | 235.3 | 1 | 1 | 5250-Other Controls and instrumentation Problems A | U1-Forced - Immediate | 852-CC steam units
5250 | Other Controls and instrumentation Problems A | Gas Turbine | Miscellaneous (Gas Turbine) | D1 | Forced - Immediate | 2022 | Gas | GG | 852 | CC steam units | WECC | Off-Peak | 586.9066 | 169.3 | 1 | 1 | 5250-Other Controls and instrumentation Problems A | D1-Forced - Immediate | 852-CC steam units
5250 | Other Controls and instrumentation Problems A | Gas Turbine | Miscellaneous (Gas Turbine) | D1 | Forced - Immediate | 2022 | Gas | GG | 852 | CC steam units | SERC | Off-Peak | 751.9 | 146 | 1 | 1 | 5250-Other Controls and instrumentation Problems A | D1-Forced - Immediate | 852-CC steam units
5250 | Other Controls and instrumentation Problems A | Gas Turbine | Miscellaneous (Gas Turbine) | D1 | Forced - Immediate | 2022 | Gas | GG | 852 | CC steam units | SERC | Summer | 310.4999 | 162 | 1 | 1 | 5250-Other Controls and instrumentation Problems A | D1-Forced - Immediate | 852-CC steam units
5250 | Other Controls and instrumentation Problems A | Gas Turbine | Miscellaneous (Gas Turbine) | D1 | Forced - Immediate | 2022 | Waste Heat | WH | 852 | CC steam units | RFC | Off-Peak | 30.4833 | 59 | 1 | 1 | 5250-Other Controls and instrumentation Problems A | D1-Forced - Immediate | 852-CC steam units
5250 | Other Controls and instrumentation Problems A | Gas Turbine | Miscellaneous (Gas Turbine) | D1 | Forced - Immediate | 2022 | Waste Heat | WH | 852 | CC steam units | TRE | Off-Peak | 120 | 160 | 1 | 1 | 5250-Other Controls and instrumentation Problems A | D1-Forced - Immediate | 852-CC steam units
5250 | Other Controls and instrumentation Problems A | Gas Turbine | Miscellaneous (Gas Turbine) | D1 | Forced - Immediate | 2022 | Waste Heat | WH | 852 | CC steam units | MRO | Off-Peak | 2101.0465 | 223.12 | 1 | 1 | 5250-Other Controls and instrumentation Problems A | D1-Forced - Immediate | 852-CC steam units
5250 | Other Controls and instrumentation Problems A | Gas Turbine | Miscellaneous (Gas Turbine) | D1 | Forced - Immediate | 2022 | Waste Heat | WH | 852 | CC steam units | TRE | Summer | 166.4816 | 98.9 | 1 | 1 | 5250-Other Controls and instrumentation Problems A | D1-Forced - Immediate | 852-CC steam units
5250 | Other Controls and instrumentation Problems A | Gas Turbine | Miscellaneous (Gas Turbine) | D1 | Forced - Immediate | 2022 | Waste Heat | WH | 852 | CC steam units | WECC | Summer | 187 | 20 | 1 | 1 | 5250-Other Controls and instrumentation Problems A | D1-Forced - Immediate | 852-CC steam units
5250 | Other Controls and instrumentation Problems A | Gas Turbine | Miscellaneous (Gas Turbine) | D1 | Forced - Immediate | 2022 | Waste Heat | WH | 852 | CC steam units | TRE | Winter | 398.8183 | 102.7 | 1 | 1 | 5250-Other Controls and instrumentation Problems A | D1-Forced - Immediate | 852-CC steam units
5250 | Other Controls and instrumentation Problems A | Gas Turbine | Miscellaneous (Gas Turbine) | D1 | Forced - Immediate | 2022 | Waste Heat | WH | 852 | CC steam units | MRO | Off-Peak | 82.5 | 99 | 1 | 1 | 5250-Other Controls and instrumentation Problems A | D1-Forced - Immediate | 852-CC steam units
5250 | Other Controls and instrumentation Problems A | Gas Turbine | Miscellaneous (Gas Turbine) | D1 | Forced - Immediate | 2022 | Waste Heat | WH | 852 | CC steam units | RFC | Summer | 17.41 | 52.23 | 1 | 1 | 5250-Other Controls and instrumentation Problems A | D1-Forced - Immediate | 852-CC steam units
5250 | Other Controls and instrumentation Problems A | Gas Turbine | Miscellaneous (Gas Turbine) | D1 | Forced - Immediate | 2022 | Waste Heat | WH | 852 | CC steam units | RFC | Summer | 26.9855 | 52.23 | 1 | 1 | 5250-Other Controls and instrumentation Problems A | D1-Forced - Immediate | 852-CC steam units
5250 | Other Controls and instrumentation Problems A | Gas Turbine | Miscellaneous (Gas Turbine) | D1 | Forced - Immediate | 2022 | Waste Heat | WH | 852 | CC steam units | WECC | Summer | 108.2666 | 116 | 1 | 1 | 5250-Other Controls and instrumentation Problems A | D1-Forced - Immediate | 852-CC steam units
5250 | Other Controls and instrumentation Problems A | Gas Turbine | Miscellaneous (Gas Turbine) | D1 | Forced - Immediate | 2022 | Waste Heat | WH | 852 | CC steam units | WECC | Summer | 148.8666 | 116 | 1 | 1 | 5250-Other Controls and instrumentation Problems A | D1-Forced - Immediate | 852-CC steam units
5250 | Other Controls and instrumentation Problems A | Gas Turbine | Miscellaneous (Gas Turbine) | D1 | Forced - Immediate | 2022 | Waste Heat | WH | 852 | CC steam units | TRE | Summer | 463.7966 | 100.1 | 1 | 1 | 5250-Other Controls and instrumentation Problems A | D1-Forced - Immediate | 852-CC steam units
5250 | Other Controls and instrumentation Problems A | Gas Turbine | Miscellaneous (Gas Turbine) | D1 | Forced - Immediate | 2022 | Waste Heat | WH | 852 | CC steam units | WECC | Summer | 475.6 | 116 | 1 | 1 | 5250-Other Controls and instrumentation Problems A | D1-Forced - Immediate | 852-CC steam units
5250 | Other Controls and instrumentation Problems A | Gas Turbine | Miscellaneous (Gas Turbine) | D1 | Forced - Immediate | 2022 | Waste Heat | WH | 852 | CC steam units | WECC | Summer | 812.1499 | 111 | 1 | 1 | 5250-Other Controls and instrumentation Problems A | D1-Forced - Immediate | 852-CC steam units
5250 | Other Controls and instrumentation Problems A | Gas Turbine | Miscellaneous (Gas Turbine) | D1 | Forced - Immediate | 2022 | Waste Heat | WH | 852 | CC steam units | TRE | Summer | 3595.4033 | 100.9 | 1 | 1 | 5250-Other Controls and instrumentation Problems A | D1-Forced - Immediate | 852-CC steam units
5250 | Other Controls and instrumentation Problems A | Gas Turbine | Miscellaneous (Gas Turbine) | D1 | Forced - Immediate | 2022 | Waste Heat | WH | 852 | CC steam units | TRE | Winter | 320.7049 | 102.9 | 1 | 1 | 5250-Other Controls and instrumentation Problems A | D1-Forced - Immediate | 852-CC steam units
5250 | Other Controls and instrumentation Problems A | Gas Turbine | Miscellaneous (Gas Turbine) | U1 | Forced - Immediate | 2022 | Waste Heat | WH | 852 | CC steam units | TRE | Off-Peak | 1104.1665 | 250 | 1 | 1 | 5250-Other Controls and instrumentation Problems A | U1-Forced - Immediate | 852-CC steam units
5250 | Other Controls and instrumentation Problems A | Gas Turbine | Miscellaneous (Gas Turbine) | D1 | Forced - Immediate | 2022 | Gas | GG | 852 | CC steam units | RFC | Winter | 790.4 | 208 | 1 | 1 | 5250-Other Controls and instrumentation Problems A | D1-Forced - Immediate | 852-CC steam units
5250 | Other Controls and instrumentation Problems A | Gas Turbine | Miscellaneous (Gas Turbine) | D1 | Forced - Immediate | 2022 | Gas | GG | 852 | CC steam units | SERC | Winter | 871.15 | 131 | 1 | 1 | 5250-Other Controls and instrumentation Problems A | D1-Forced - Immediate | 852-CC steam units
5250 | Other Controls and instrumentation Problems A | Gas Turbine | Miscellaneous (Gas Turbine) | D1 | Forced - Immediate | 2022 | Waste Heat | WH | 852 | CC steam units | RFC | Summer | 24.9166 | 65 | 1 | 1 | 5250-Other Controls and instrumentation Problems A | D1-Forced - Immediate | 852-CC steam units
5250 | Other Controls and instrumentation Problems A | Gas Turbine | Miscellaneous (Gas Turbine) | D1 | Forced - Immediate | 2022 | Waste Heat | WH | 852 | CC steam units | RFC | Summer | 48.75 | 65 | 1 | 1 | 5250-Other Controls and instrumentation Problems A | D1-Forced - Immediate | 852-CC steam units
5250 | Other Controls and instrumentation Problems A | Gas Turbine | Miscellaneous (Gas Turbine) | D1 | Forced - Immediate | 2022 | Waste Heat | WH | 852 | CC steam units | WECC | Summer | 90.8666 | 116 | 1 | 1 | 5250-Other Controls and instrumentation Problems A | D1-Forced - Immediate | 852-CC steam units
5250 | Other Controls and instrumentation Problems A | Gas Turbine | Miscellaneous (Gas Turbine) | D1 | Forced - Immediate | 2022 | Waste Heat | WH | 852 | CC steam units | WECC | Summer | 212.6666 | 116 | 1 | 1 | 5250-Other Controls and instrumentation Problems A | D1-Forced - Immediate | 852-CC steam units
5250 | Other Controls and instrumentation Problems A | Gas Turbine | Miscellaneous (Gas Turbine) | U1 | Forced - Immediate | 2022 | Waste Heat | WH | 852 | CC steam units | RFC | Off-Peak | 565.6732 | 158.6 | 1 | 1 | 5250-Other Controls and instrumentation Problems A | U1-Forced - Immediate | 852-CC steam units
5250 | Other Controls and instrumentation Problems A | Gas Turbine | Miscellaneous (Gas Turbine) | D1 | Forced - Immediate | 2022 | Gas | GG | 852 | CC steam units | TRE | Off-Peak | 212.5499 | 117 | 1 | 1 | 5250-Other Controls and instrumentation Problems A | D1-Forced - Immediate | 852-CC steam units
5250 | Other Controls and instrumentation Problems A | Gas Turbine | Miscellaneous (Gas Turbine) | D1 | Forced - Immediate | 2022 | Waste Heat | WH | 852 | CC steam units | RFC | Off-Peak | 434.545 | 111.9 | 1 | 1 | 5250-Other Controls and instrumentation Problems A | D1-Forced - Immediate | 852-CC steam units
5250 | Other Controls and instrumentation Problems A | Gas Turbine | Miscellaneous (Gas Turbine) | D1 | Forced - Immediate | 2022 | Waste Heat | WH | 852 | CC steam units | RFC | Summer | 28.1666 | 65 | 1 | 1 | 5250-Other Controls and instrumentation Problems A | D1-Forced - Immediate | 852-CC steam units
5250 | Other Controls and instrumentation Problems A | Gas Turbine | Miscellaneous (Gas Turbine) | D1 | Forced - Immediate | 2022 | Waste Heat | WH | 852 | CC steam units | RFC | Summer | 69.64 | 52.23 | 1 | 1 | 5250-Other Controls and instrumentation Problems A | D1-Forced - Immediate | 852-CC steam units
5250 | Other Controls and instrumentation Problems A | Gas Turbine | Miscellaneous (Gas Turbine) | D1 | Forced - Immediate | 2022 | Waste Heat | WH | 852 | CC steam units | NPCC | Summer | 428.2125 | 150.25 | 1 | 1 | 5250-Other Controls and instrumentation Problems A | D1-Forced - Immediate | 852-CC steam units
5250 | Other Controls and instrumentation Problems A | Gas Turbine | Miscellaneous (Gas Turbine) | D1 | Forced - Immediate | 2022 | Waste Heat | WH | 852 | CC steam units | SERC | Summer | 976.6399 | 130.8 | 1 | 1 | 5250-Other Controls and instrumentation Problems A | D1-Forced - Immediate | 852-CC steam units
5250 | Other Controls and instrumentation Problems A | Gas Turbine | Miscellaneous (Gas Turbine) | D1 | Forced - Immediate | 2022 | Waste Heat | WH | 852 | CC steam units | TRE | Winter | 779.27 | 14.9 | 1 | 1 | 5250-Other Controls and instrumentation Problems A | D1-Forced - Immediate | 852-CC steam units
5250 | Other Controls and instrumentation Problems A | Gas Turbine | Miscellaneous (Gas Turbine) | D1 | Forced - Immediate | 2022 | Waste Heat | WH | 852 | CC steam units | NPCC | Winter | 850.6964 | 141.39 | 1 | 1 | 5250-Other Controls and instrumentation Problems A | D1-Forced - Immediate | 852-CC steam units
5250 | Other Controls and instrumentation Problems A | Gas Turbine | Miscellaneous (Gas Turbine) | U1 | Forced - Immediate | 2022 | Gas | GG | 852 | CC steam units | SERC | Summer | 2475.2666 | 347 | 1 | 1 | 5250-Other Controls and instrumentation Problems A | U1-Forced - Immediate | 852-CC steam units
5250 | Other Controls and instrumentation Problems A | Gas Turbine | Miscellaneous (Gas Turbine) | U1 | Forced - Immediate | 2022 | Waste Heat | WH | 852 | CC steam units | SERC | Winter | 387.2666 | 148 | 1 | 1 | 5250-Other Controls and instrumentation Problems A | U1-Forced - Immediate | 852-CC steam units
5250 | Other Controls and instrumentation Problems A | Gas Turbine | Miscellaneous (Gas Turbine) | D1 | Forced - Immediate | 2022 | Waste Heat | WH | 852 | CC steam units | RFC | Off-Peak | 17.7 | 59 | 1 | 1 | 5250-Other Controls and instrumentation Problems A | D1-Forced - Immediate | 852-CC steam units
5250 | Other Controls and instrumentation Problems A | Gas Turbine | Miscellaneous (Gas Turbine) | D1 | Forced - Immediate | 2022 | Waste Heat | WH | 852 | CC steam units | WECC | Summer | 43.6 | 109 | 1 | 1 | 5250-Other Controls and instrumentation Problems A | D1-Forced - Immediate | 852-CC steam units
5250 | Other Controls and instrumentation Problems A | Gas Turbine | Miscellaneous (Gas Turbine) | D1 | Forced - Immediate | 2022 | Waste Heat | WH | 852 | CC steam units | TRE | Summer | 2260.595 | 104.9 | 1 | 1 | 5250-Other Controls and instrumentation Problems A | D1-Forced - Immediate | 852-CC steam units
5250 | Other Controls and instrumentation Problems A | Gas Turbine | Miscellaneous (Gas Turbine) | D1 | Forced - Immediate | 2022 | Waste Heat | WH | 852 | CC steam units | TRE | Winter | 421.3333 | 160 | 1 | 1 | 5250-Other Controls and instrumentation Problems A | D1-Forced - Immediate | 852-CC steam units
5250 | Other Controls and instrumentation Problems A | Gas Turbine | Miscellaneous (Gas Turbine) | D1 | Forced - Immediate | 2022 | Gas | GG | 852 | CC steam units | SERC | Winter | 31.4667 | 32 | 1 | 1 | 5250-Other Controls and instrumentation Problems A | D1-Forced - Immediate | 852-CC steam units
5250 | Other Controls and instrumentation Problems A | Gas Turbine | Miscellaneous (Gas Turbine) | D1 | Forced - Immediate | 2022 | Waste Heat | WH | 852 | CC steam units | RFC | Off-Peak | 14.75 | 59 | 1 | 2 | 5250-Other Controls and instrumentation Problems A | D1-Forced - Immediate | 852-CC steam units
5250 | Other Controls and instrumentation Problems A | Gas Turbine | Miscellaneous (Gas Turbine) | D1 | Forced - Immediate | 2022 | Waste Heat | WH | 852 | CC steam units | TRE | Off-Peak | 135.6166 | 103 | 1 | 1 | 5250-Other Controls and instrumentation Problems A | D1-Forced - Immediate | 852-CC steam units
5250 | Other Controls and instrumentation Problems A | Gas Turbine | Miscellaneous (Gas Turbine) | D1 | Forced - Immediate | 2022 | Waste Heat | WH | 852 | CC steam units | WECC | Summer | 81.2 | 116 | 1 | 1 | 5250-Other Controls and instrumentation Problems A | D1-Forced - Immediate | 852-CC steam units
5250 | Other Controls and instrumentation Problems A | Gas Turbine | Miscellaneous (Gas Turbine) | D1 | Forced - Immediate | 2022 | Waste Heat | WH | 852 | CC steam units | WECC | Summer | 112.6333 | 109 | 1 | 1 | 5250-Other Controls and instrumentation Problems A | D1-Forced - Immediate | 852-CC steam units
5250 | Other Controls and instrumentation Problems A | Gas Turbine | Miscellaneous (Gas Turbine) | D1 | Forced - Immediate | 2022 | Waste Heat | WH | 852 | CC steam units | WECC | Summer | 116 | 116 | 1 | 1 | 5250-Other Controls and instrumentation Problems A | D1-Forced - Immediate | 852-CC steam units
5250 | Other Controls and instrumentation Problems A | Gas Turbine | Miscellaneous (Gas Turbine) | D1 | Forced - Immediate | 2022 | Waste Heat | WH | 852 | CC steam units | TRE | Summer | 528.1816 | 101.9 | 1 | 1 | 5250-Other Controls and instrumentation Problems A | D1-Forced - Immediate | 852-CC steam units
5250 | Other Controls and instrumentation Problems A | Gas Turbine | Miscellaneous (Gas Turbine) | D1 | Forced - Immediate | 2022 | Waste Heat | WH | 852 | CC steam units | WECC | Summer | 661.2 | 116 | 1 | 1 | 5250-Other Controls and instrumentation Problems A | D1-Forced - Immediate | 852-CC steam units
5250 | Other Controls and instrumentation Problems A | Gas Turbine | Miscellaneous (Gas Turbine) | D1 | Forced - Immediate | 2022 | Waste Heat | WH | 852 | CC steam units | WECC | Summer | 5469.4 | 46 | 1 | 1 | 5250-Other Controls and instrumentation Problems A | D1-Forced - Immediate | 852-CC steam units
5250 | Other Controls and instrumentation Problems A | Gas Turbine | Miscellaneous (Gas Turbine) | U1 | Forced - Immediate | 2022 | Waste Heat | WH | 852 | CC steam units | RFC | Summer | 128.856 | 161.07 | 1 | 1 | 5250-Other Controls and instrumentation Problems A | U1-Forced - Immediate | 852-CC steam units
5250 | Other Controls and instrumentation Problems A | Gas Turbine | Miscellaneous (Gas Turbine) | U1 | Forced - Immediate | 2022 | Gas | GG | 860 | Co-generator Block | WECC | Off-Peak | 610.9 | 74.5 | 1 | 1 | 5250-Other Controls and instrumentation Problems A | U1-Forced - Immediate | 860-Co-generator Block
5250 | Other Controls and instrumentation Problems A | Gas Turbine | Miscellaneous (Gas Turbine) | SF | Startup Failure | 2022 | Gas | GG | 860 | Co-generator Block | WECC | Winter | 29.8 | 74.5 | 1 | 1 | 5250-Other Controls and instrumentation Problems A | SF-Startup Failure | 860-Co-generator Block
5250 | Other Controls and instrumentation Problems A | Gas Turbine | Miscellaneous (Gas Turbine) | U1 | Forced - Immediate | 2022 | Gas | GG | 860 | Co-generator Block | TRE | Off-Peak | 1985.0833 | 83 | 1 | 1 | 5250-Other Controls and instrumentation Problems A | U1-Forced - Immediate | 860-Co-generator Block
5250 | Other Controls and instrumentation Problems A | Gas Turbine | Miscellaneous (Gas Turbine) | U1 | Forced - Immediate | 2022 | Gas | GG | 860 | Co-generator Block | SERC | Winter | 397.3333 | 80 | 1 | 1 | 5250-Other Controls and instrumentation Problems A | U1-Forced - Immediate | 860-Co-generator Block
5250 | Other Controls and instrumentation Problems A | Gas Turbine | Miscellaneous (Gas Turbine) | U1 | Forced - Immediate | 2022 | Gas | GG | 860 | Co-generator Block | WECC | Off-Peak | 183.7666 | 74.5 | 1 | 1 | 5250-Other Controls and instrumentation Problems A | U1-Forced - Immediate | 860-Co-generator Block
5250 | Other Controls and instrumentation Problems A | Gas Turbine | Miscellaneous (Gas Turbine) | U1 | Forced - Immediate | 2022 | Gas | GG | 860 | Co-generator Block | WECC | Winter | 40.975 | 74.5 | 1 | 1 | 5250-Other Controls and instrumentation Problems A | U1-Forced - Immediate | 860-Co-generator Block
5250 | Other Controls and instrumentation Problems A | Gas Turbine | Miscellaneous (Gas Turbine) | U1 | Forced - Immediate | 2022 | Gas | GG | 860 | Co-generator Block | WECC | Winter | 6919.8083 | 74.5 | 1 | 1 | 5250-Other Controls and instrumentation Problems A | U1-Forced - Immediate | 860-Co-generator Block
5250 | Other Controls and instrumentation Problems A | Gas Turbine | Miscellaneous (Gas Turbine) | U1 | Forced - Immediate | 2022 | Gas | GG | 860 | Co-generator Block | WECC | Summer | 967.2583 | 74.5 | 1 | 1 | 5250-Other Controls and instrumentation Problems A | U1-Forced - Immediate | 860-Co-generator Block
5250 | Other Controls and instrumentation Problems A | Gas Turbine | Miscellaneous (Gas Turbine) | U1 | Forced - Immediate | 2022 | Gas | GG | 860 | Co-generator Block | WECC | Off-Peak | 2451.05 | 74.5 | 1 | 1 | 5250-Other Controls and instrumentation Problems A | U1-Forced - Immediate | 860-Co-generator Block
5250 | Other Controls and instrumentation Problems A | Gas Turbine | Miscellaneous (Gas Turbine) | SF | Startup Failure | 2022 | Gas | GG | 860 | Co-generator Block | WECC | Winter | 32.2833 | 74.5 | 1 | 1 | 5250-Other Controls and instrumentation Problems A | SF-Startup Failure | 860-Co-generator Block
5250 | Other Controls and instrumentation Problems A | Gas Turbine | Miscellaneous (Gas Turbine) | U1 | Forced - Immediate | 2022 | Gas | GG | 860 | Co-generator Block | WECC | Off-Peak | 37.25 | 74.5 | 1 | 1 | 5250-Other Controls and instrumentation Problems A | U1-Forced - Immediate | 860-Co-generator Block
5250 | Other Controls and instrumentation Problems A | Gas Turbine | Miscellaneous (Gas Turbine) | U1 | Forced - Immediate | 2022 | Gas | GG | 860 | Co-generator Block | WECC | Summer | 10518.1583 | 74.5 | 1 | 1 | 5250-Other Controls and instrumentation Problems A | U1-Forced - Immediate | 860-Co-generator Block
5250 | Other Controls and instrumentation Problems A | Gas Turbine | Miscellaneous (Gas Turbine) | U1 | Forced - Immediate | 2022 | Gas | GG | 860 | Co-generator Block | WECC | Off-Peak | 1331.0666 | 74.5 | 1 | 1 | 5250-Other Controls and instrumentation Problems A | U1-Forced - Immediate | 860-Co-generator Block
5250 | Other Controls and instrumentation Problems A | Gas Turbine | Miscellaneous (Gas Turbine) | U1 | Forced - Immediate | 2022 | Gas | GG | 860 | Co-generator Block | SERC | Winter | 574.6666 | 80 | 1 | 1 | 5250-Other Controls and instrumentation Problems A | U1-Forced - Immediate | 860-Co-generator Block
5250 | Other Controls and instrumentation Problems A | Gas Turbine | Miscellaneous (Gas Turbine) | U1 | Forced - Immediate | 2022 | Gas | GG | 860 | Co-generator Block | WECC | Off-Peak | 89.4 | 74.5 | 1 | 1 | 5250-Other Controls and instrumentation Problems A | U1-Forced - Immediate | 860-Co-generator Block
5250 | Other Controls and instrumentation Problems A | Gas Turbine | Miscellaneous (Gas Turbine) | U1 | Forced - Immediate | 2022 | Gas | GG | 860 | Co-generator Block | WECC | Summer | 481.7666 | 74.5 | 1 | 1 | 5250-Other Controls and instrumentation Problems A | U1-Forced - Immediate | 860-Co-generator Block
5250 | Other Controls and instrumentation Problems A | Gas Turbine | Miscellaneous (Gas Turbine) | U1 | Forced - Immediate | 2022 | Gas | GG | 860 | Co-generator Block | NPCC | Off-Peak | 5020.4158 | 52.07 | 1 | 1 | 5250-Other Controls and instrumentation Problems A | U1-Forced - Immediate | 860-Co-generator Block
5250 | Other Controls and instrumentation Problems A | Gas Turbine | Miscellaneous (Gas Turbine) | SF | Startup Failure | 2022 | Gas | GG | 861 | CoG GT units | TRE | Off-Peak | 87.9999 | 165 | 1 | 1 | 5250-Other Controls and instrumentation Problems A | SF-Startup Failure | 861-CoG GT units
5250 | Other Controls and instrumentation Problems A | Gas Turbine | Miscellaneous (Gas Turbine) | U1 | Forced - Immediate | 2022 | Gas | GG | 861 | CoG GT units | TRE | Off-Peak | 604 | 120 | 1 | 1 | 5250-Other Controls and instrumentation Problems A | U1-Forced - Immediate | 861-CoG GT units
5250 | Other Controls and instrumentation Problems A | Gas Turbine | Miscellaneous (Gas Turbine) | U1 | Forced - Immediate | 2022 | Gas | GG | 861 | CoG GT units | TRE | Summer | 10430.1166 | 161 | 1 | 1 | 5250-Other Controls and instrumentation Problems A | U1-Forced - Immediate | 861-CoG GT units
5250 | Other Controls and instrumentation Problems A | Gas Turbine | Miscellaneous (Gas Turbine) | U1 | Forced - Immediate | 2022 | Gas | GG | 861 | CoG GT units | WECC | Off-Peak | 590.75 | 85 | 1 | 1 | 5250-Other Controls and instrumentation Problems A | U1-Forced - Immediate | 861-CoG GT units
5250 | Other Controls and instrumentation Problems A | Gas Turbine | Miscellaneous (Gas Turbine) | D1 | Forced - Immediate | 2022 | Waste Heat | WH | 862 | CoG steam units | TRE | Off-Peak | 48 | 90 | 1 | 1 | 5250-Other Controls and instrumentation Problems A | D1-Forced - Immediate | 862-CoG steam units
5250 | Other Controls and instrumentation Problems A | Gas Turbine | Miscellaneous (Gas Turbine) | U1 | Forced - Immediate | 2022 | Waste Heat | WH | 862 | CoG steam units | WECC | Off-Peak | 261.4666 | 37 | 1 | 1 | 5250-Other Controls and instrumentation Problems A | U1-Forced - Immediate | 862-CoG steam units
5255 | Computer | Gas Turbine | Miscellaneous (Gas Turbine) | U1 | Forced - Immediate | 2022 | Oil | DI | 300 | Gas Turbine/Jet Engine (Simple Cycle Operation) | WECC | Off-Peak | 192 | 16 | 1 | 1 | 5255-Computer | U1-Forced - Immediate | 300-Gas Turbine/Jet Engine (Simple Cycle Operation)
5255 | Computer | Gas Turbine | Miscellaneous (Gas Turbine) | U1 | Forced - Immediate | 2022 | Oil | DI | 300 | Gas Turbine/Jet Engine (Simple Cycle Operation) | WECC | Summer | 702.1666 | 55 | 1 | 1 | 5255-Computer | U1-Forced - Immediate | 300-Gas Turbine/Jet Engine (Simple Cycle Operation)
5255 | Computer | Gas Turbine | Miscellaneous (Gas Turbine) | D1 | Forced - Immediate | 2022 | Gas | GG | 800 | Miscellaneous | RFC | Off-Peak | 1069.8332 | 131 | 1 | 1 | 5255-Computer | D1-Forced - Immediate | 800-Miscellaneous
5255 | Computer | Gas Turbine | Miscellaneous (Gas Turbine) | U1 | Forced - Immediate | 2022 | Gas | GG | 851 | CC GT units | WECC | Summer | 1266.5333 | 184 | 1 | 1 | 5255-Computer | U1-Forced - Immediate | 851-CC GT units
5255 | Computer | Gas Turbine | Miscellaneous (Gas Turbine) | U1 | Forced - Immediate | 2022 | Gas | GG | 851 | CC GT units | RFC | Off-Peak | 27.2999 | 126 | 1 | 1 | 5255-Computer | U1-Forced - Immediate | 851-CC GT units
5255 | Computer | Gas Turbine | Miscellaneous (Gas Turbine) | D1 | Forced - Immediate | 2022 | Waste Heat | WH | 852 | CC steam units | RFC | Off-Peak | 13.1083 | 60.5 | 1 | 1 | 5255-Computer | D1-Forced - Immediate | 852-CC steam units
5260 | Major overhaul (use for non-specific overhaul only; see page B-1) A | Gas Turbine | Miscellaneous (Gas Turbine) | U1 | Forced - Immediate | 2022 | Oil | DI | 300 | Gas Turbine/Jet Engine (Simple Cycle Operation) | RFC | Winter | 28049.15 | 51 | 1 | 1 | 5260-Major overhaul (use for non-specific overhaul only; see page B-1) A | U1-Forced - Immediate | 300-Gas Turbine/Jet Engine (Simple Cycle Operation)
5260 | Major overhaul (use for non-specific overhaul only; see page B-1) A | Gas Turbine | Miscellaneous (Gas Turbine) | U1 | Forced - Immediate | 2022 | Gas | GG | 300 | Gas Turbine/Jet Engine (Simple Cycle Operation) | WECC | Winter | 223748.7 | 63 | 1 | 1 | 5260-Major overhaul (use for non-specific overhaul only; see page B-1) A | U1-Forced - Immediate | 300-Gas Turbine/Jet Engine (Simple Cycle Operation)
5260 | Major overhaul (use for non-specific overhaul only; see page B-1) A | Gas Turbine | Miscellaneous (Gas Turbine) | U1 | Forced - Immediate | 2022 | Oil | DI | 300 | Gas Turbine/Jet Engine (Simple Cycle Operation) | RFC | Summer | 11808.2 | 51 | 1 | 1 | 5260-Major overhaul (use for non-specific overhaul only; see page B-1) A | U1-Forced - Immediate | 300-Gas Turbine/Jet Engine (Simple Cycle Operation)
5260 | Major overhaul (use for non-specific overhaul only; see page B-1) A | Gas Turbine | Miscellaneous (Gas Turbine) | D1 | Forced - Immediate | 2022 | Oil | DI | 300 | Gas Turbine/Jet Engine (Simple Cycle Operation) | RFC | Winter | 87.9493 | 22.36 | 1 | 1 | 5260-Major overhaul (use for non-specific overhaul only; see page B-1) A | D1-Forced - Immediate | 300-Gas Turbine/Jet Engine (Simple Cycle Operation)
5260 | Major overhaul (use for non-specific overhaul only; see page B-1) A | Gas Turbine | Miscellaneous (Gas Turbine) | U1 | Forced - Immediate | 2022 | Oil | DI | 300 | Gas Turbine/Jet Engine (Simple Cycle Operation) | SERC | Summer | 1610 | 70 | 1 | 1 | 5260-Major overhaul (use for non-specific overhaul only; see page B-1) A | U1-Forced - Immediate | 300-Gas Turbine/Jet Engine (Simple Cycle Operation)
5260 | Major overhaul (use for non-specific overhaul only; see page B-1) A | Gas Turbine | Miscellaneous (Gas Turbine) | D1 | Forced - Immediate | 2022 | Gas | GG | 300 | Gas Turbine/Jet Engine (Simple Cycle Operation) | SERC | Off-Peak | 96.4 | 12 | 1 | 1 | 5260-Major overhaul (use for non-specific overhaul only; see page B-1) A | D1-Forced - Immediate | 300-Gas Turbine/Jet Engine (Simple Cycle Operation)
5260 | Major overhaul (use for non-specific overhaul only; see page B-1) A | Gas Turbine | Miscellaneous (Gas Turbine) | U1 | Forced - Immediate | 2022 | Oil | DI | 300 | Gas Turbine/Jet Engine (Simple Cycle Operation) | RFC | Summer | 36720 | 51 | 1 | 1 | 5260-Major overhaul (use for non-specific overhaul only; see page B-1) A | U1-Forced - Immediate | 300-Gas Turbine/Jet Engine (Simple Cycle Operation)
5260 | Major overhaul (use for non-specific overhaul only; see page B-1) A | Gas Turbine | Miscellaneous (Gas Turbine) | D1 | Forced - Immediate | 2022 | Gas | GG | 300 | Gas Turbine/Jet Engine (Simple Cycle Operation) | MRO | Winter | 16968 | 24 | 1 | 1 | 5260-Major overhaul (use for non-specific overhaul only; see page B-1) A | D1-Forced - Immediate | 300-Gas Turbine/Jet Engine (Simple Cycle Operation)
5260 | Major overhaul (use for non-specific overhaul only; see page B-1) A | Gas Turbine | Miscellaneous (Gas Turbine) | U1 | Forced - Immediate | 2022 | Gas | GG | 300 | Gas Turbine/Jet Engine (Simple Cycle Operation) | WECC | Summer | 1040.55 | 63 | 1 | 1 | 5260-Major overhaul (use for non-specific overhaul only; see page B-1) A | U1-Forced - Immediate | 300-Gas Turbine/Jet Engine (Simple Cycle Operation)
5260 | Major overhaul (use for non-specific overhaul only; see page B-1) A | Gas Turbine | Miscellaneous (Gas Turbine) | U1 | Forced - Immediate | 2022 | Oil | DI | 300 | Gas Turbine/Jet Engine (Simple Cycle Operation) | RFC | Off-Peak | 37944 | 51 | 1 | 1 | 5260-Major overhaul (use for non-specific overhaul only; see page B-1) A | U1-Forced - Immediate | 300-Gas Turbine/Jet Engine (Simple Cycle Operation)
5260 | Major overhaul (use for non-specific overhaul only; see page B-1) A | Gas Turbine | Miscellaneous (Gas Turbine) | U1 | Forced - Immediate | 2022 | Oil | DI | 300 | Gas Turbine/Jet Engine (Simple Cycle Operation) | SERC | Summer | 156 | 78 | 1 | 1 | 5260-Major overhaul (use for non-specific overhaul only; see page B-1) A | U1-Forced - Immediate | 300-Gas Turbine/Jet Engine (Simple Cycle Operation)
5260 | Major overhaul (use for non-specific overhaul only; see page B-1) A | Gas Turbine | Miscellaneous (Gas Turbine) | U1 | Forced - Immediate | 2022 | Oil | DI | 300 | Gas Turbine/Jet Engine (Simple Cycle Operation) | RFC | Off-Peak | 24888 | 51 | 1 | 1 | 5260-Major overhaul (use for non-specific overhaul only; see page B-1) A | U1-Forced - Immediate | 300-Gas Turbine/Jet Engine (Simple Cycle Operation)
5260 | Major overhaul (use for non-specific overhaul only; see page B-1) A | Gas Turbine | Miscellaneous (Gas Turbine) | U1 | Forced - Immediate | 2022 | Gas | GG | 850 | Combined Cycle Block | NPCC | Off-Peak | 1420.7165 | 281.33 | 1 | 1 | 5260-Major overhaul (use for non-specific overhaul only; see page B-1) A | U1-Forced - Immediate | 850-Combined Cycle Block
5260 | Major overhaul (use for non-specific overhaul only; see page B-1) A | Gas Turbine | Miscellaneous (Gas Turbine) | U1 | Forced - Immediate | 2022 | Gas | GG | 851 | CC GT units | WECC | Off-Peak | 14118.3 | 189 | 1 | 1 | 5260-Major overhaul (use for non-specific overhaul only; see page B-1) A | U1-Forced - Immediate | 851-CC GT units
5260 | Major overhaul (use for non-specific overhaul only; see page B-1) A | Gas Turbine | Miscellaneous (Gas Turbine) | U1 | Forced - Immediate | 2022 | Gas | GG | 851 | CC GT units | WECC | Winter | 1072 | 160 | 1 | 1 | 5260-Major overhaul (use for non-specific overhaul only; see page B-1) A | U1-Forced - Immediate | 851-CC GT units
5260 | Major overhaul (use for non-specific overhaul only; see page B-1) A | Gas Turbine | Miscellaneous (Gas Turbine) | U1 | Forced - Immediate | 2022 | Gas | GG | 851 | CC GT units | NPCC | Off-Peak | 125644.1666 | 170 | 1 | 1 | 5260-Major overhaul (use for non-specific overhaul only; see page B-1) A | U1-Forced - Immediate | 851-CC GT units
5260 | Major overhaul (use for non-specific overhaul only; see page B-1) A | Gas Turbine | Miscellaneous (Gas Turbine) | U1 | Forced - Immediate | 2022 | Gas | GG | 851 | CC GT units | WECC | Winter | 1661.3333 | 160 | 1 | 1 | 5260-Major overhaul (use for non-specific overhaul only; see page B-1) A | U1-Forced - Immediate | 851-CC GT units
5260 | Major overhaul (use for non-specific overhaul only; see page B-1) A | Gas Turbine | Miscellaneous (Gas Turbine) | U1 | Forced - Immediate | 2022 | Gas | GG | 851 | CC GT units | TRE | Off-Peak | 145110.75 | 163 | 1 | 1 | 5260-Major overhaul (use for non-specific overhaul only; see page B-1) A | U1-Forced - Immediate | 851-CC GT units
5260 | Major overhaul (use for non-specific overhaul only; see page B-1) A | Gas Turbine | Miscellaneous (Gas Turbine) | U1 | Forced - Immediate | 2022 | Gas | GG | 851 | CC GT units | WECC | Winter | 28456 | 160 | 1 | 1 | 5260-Major overhaul (use for non-specific overhaul only; see page B-1) A | U1-Forced - Immediate | 851-CC GT units
5260 | Major overhaul (use for non-specific overhaul only; see page B-1) A | Gas Turbine | Miscellaneous (Gas Turbine) | U1 | Forced - Immediate | 2022 | Gas | GG | 851 | CC GT units | WECC | Off-Peak | 122979.1499 | 189 | 1 | 1 | 5260-Major overhaul (use for non-specific overhaul only; see page B-1) A | U1-Forced - Immediate | 851-CC GT units
5260 | Major overhaul (use for non-specific overhaul only; see page B-1) A | Gas Turbine | Miscellaneous (Gas Turbine) | D1 | Forced - Immediate | 2022 | Waste Heat | WH | 852 | CC steam units | WECC | Summer | 375.3333 | 40 | 1 | 1 | 5260-Major overhaul (use for non-specific overhaul only; see page B-1) A | D1-Forced - Immediate | 852-CC steam units
5260 | Major overhaul (use for non-specific overhaul only; see page B-1) A | Gas Turbine | Miscellaneous (Gas Turbine) | D1 | Forced - Immediate | 2022 | Waste Heat | WH | 852 | CC steam units | WECC | Summer | 14400 | 20 | 1 | 1 | 5260-Major overhaul (use for non-specific overhaul only; see page B-1) A | D1-Forced - Immediate | 852-CC steam units
5260 | Major overhaul (use for non-specific overhaul only; see page B-1) A | Gas Turbine | Miscellaneous (Gas Turbine) | D1 | Forced - Immediate | 2022 | Waste Heat | WH | 852 | CC steam units | WECC | Off-Peak | 6240 | 20 | 1 | 1 | 5260-Major overhaul (use for non-specific overhaul only; see page B-1) A | D1-Forced - Immediate | 852-CC steam units
5260 | Major overhaul (use for non-specific overhaul only; see page B-1) A | Gas Turbine | Miscellaneous (Gas Turbine) | D1 | Forced - Immediate | 2022 | Waste Heat | WH | 852 | CC steam units | WECC | Off-Peak | 24920 | 40 | 1 | 1 | 5260-Major overhaul (use for non-specific overhaul only; see page B-1) A | D1-Forced - Immediate | 852-CC steam units
5260 | Major overhaul (use for non-specific overhaul only; see page B-1) A | Gas Turbine | Miscellaneous (Gas Turbine) | D1 | Forced - Immediate | 2022 | Waste Heat | WH | 852 | CC steam units | TRE | Off-Peak | 81903 | 92 | 1 | 1 | 5260-Major overhaul (use for non-specific overhaul only; see page B-1) A | D1-Forced - Immediate | 852-CC steam units
5260 | Major overhaul (use for non-specific overhaul only; see page B-1) A | Gas Turbine | Miscellaneous (Gas Turbine) | D1 | Forced - Immediate | 2022 | Waste Heat | WH | 852 | CC steam units | WECC | Off-Peak | 14400 | 20 | 1 | 1 | 5260-Major overhaul (use for non-specific overhaul only; see page B-1) A | D1-Forced - Immediate | 852-CC steam units
5260 | Major overhaul (use for non-specific overhaul only; see page B-1) A | Gas Turbine | Miscellaneous (Gas Turbine) | D1 | Forced - Immediate | 2022 | Waste Heat | WH | 852 | CC steam units | WECC | Off-Peak | 860.3333 | 20 | 1 | 1 | 5260-Major overhaul (use for non-specific overhaul only; see page B-1) A | D1-Forced - Immediate | 852-CC steam units
5260 | Major overhaul (use for non-specific overhaul only; see page B-1) A | Gas Turbine | Miscellaneous (Gas Turbine) | D1 | Forced - Immediate | 2022 | Waste Heat | WH | 852 | CC steam units | WECC | Off-Peak | 7332.6666 | 40 | 1 | 1 | 5260-Major overhaul (use for non-specific overhaul only; see page B-1) A | D1-Forced - Immediate | 852-CC steam units
5260 | Major overhaul (use for non-specific overhaul only; see page B-1) A | Gas Turbine | Miscellaneous (Gas Turbine) | D1 | Forced - Immediate | 2022 | Waste Heat | WH | 852 | CC steam units | NPCC | Off-Peak | 75211.3333 | 101 | 1 | 1 | 5260-Major overhaul (use for non-specific overhaul only; see page B-1) A | D1-Forced - Immediate | 852-CC steam units
5261 | Gas turbine/compressor washing | Gas Turbine | Miscellaneous (Gas Turbine) | U1 | Forced - Immediate | 2022 | Gas | GG | 300 | Gas Turbine/Jet Engine (Simple Cycle Operation) | WECC | Off-Peak | 45.5 | 42 | 1 | 1 | 5261-Gas turbine/compressor washing | U1-Forced - Immediate | 300-Gas Turbine/Jet Engine (Simple Cycle Operation)
5261 | Gas turbine/compressor washing | Gas Turbine | Miscellaneous (Gas Turbine) | U1 | Forced - Immediate | 2022 | Gas | GG | 300 | Gas Turbine/Jet Engine (Simple Cycle Operation) | WECC | Off-Peak | 316.6666 | 100 | 1 | 1 | 5261-Gas turbine/compressor washing | U1-Forced - Immediate | 300-Gas Turbine/Jet Engine (Simple Cycle Operation)
5261 | Gas turbine/compressor washing | Gas Turbine | Miscellaneous (Gas Turbine) | U1 | Forced - Immediate | 2022 | Gas | GG | 300 | Gas Turbine/Jet Engine (Simple Cycle Operation) | SERC | Summer | 1782.1666 | 170 | 1 | 1 | 5261-Gas turbine/compressor washing | U1-Forced - Immediate | 300-Gas Turbine/Jet Engine (Simple Cycle Operation)
5261 | Gas turbine/compressor washing | Gas Turbine | Miscellaneous (Gas Turbine) | U1 | Forced - Immediate | 2022 | Gas | GG | 300 | Gas Turbine/Jet Engine (Simple Cycle Operation) | WECC | Off-Peak | 266.6666 | 100 | 1 | 1 | 5261-Gas turbine/compressor washing | U1-Forced - Immediate | 300-Gas Turbine/Jet Engine (Simple Cycle Operation)
5261 | Gas turbine/compressor washing | Gas Turbine | Miscellaneous (Gas Turbine) | U1 | Forced - Immediate | 2022 | Gas | GG | 850 | Combined Cycle Block | WECC | Off-Peak | 16329.1916 | 277.55 | 1 | 1 | 5261-Gas turbine/compressor washing | U1-Forced - Immediate | 850-Combined Cycle Block
5261 | Gas turbine/compressor washing | Gas Turbine | Miscellaneous (Gas Turbine) | D1 | Forced - Immediate | 2022 | Gas | GG | 850 | Combined Cycle Block | SERC | Off-Peak | 1725.08 | 121.2 | 1 | 1 | 5261-Gas turbine/compressor washing | D1-Forced - Immediate | 850-Combined Cycle Block
5261 | Gas turbine/compressor washing | Gas Turbine | Miscellaneous (Gas Turbine) | U1 | Forced - Immediate | 2022 | Gas | GG | 850 | Combined Cycle Block | NPCC | Summer | 1260.8592 | 267.32 | 1 | 1 | 5261-Gas turbine/compressor washing | U1-Forced - Immediate | 850-Combined Cycle Block
5261 | Gas turbine/compressor washing | Gas Turbine | Miscellaneous (Gas Turbine) | D1 | Forced - Immediate | 2022 | Gas | GG | 850 | Combined Cycle Block | SERC | Summer | 2085.4165 | 455 | 1 | 1 | 5261-Gas turbine/compressor washing | D1-Forced - Immediate | 850-Combined Cycle Block
5261 | Gas turbine/compressor washing | Gas Turbine | Miscellaneous (Gas Turbine) | U3 | Forced - Postponed | 2022 | Gas | GG | 851 | CC GT units | MRO | Off-Peak | 2716.1975 | 233.15 | 1 | 1 | 5261-Gas turbine/compressor washing | U3-Forced - Postponed | 851-CC GT units
5261 | Gas turbine/compressor washing | Gas Turbine | Miscellaneous (Gas Turbine) | U1 | Forced - Immediate | 2022 | Gas | GG | 851 | CC GT units | WECC | Off-Peak | 112.5433 | 177.7 | 1 | 1 | 5261-Gas turbine/compressor washing | U1-Forced - Immediate | 851-CC GT units
5261 | Gas turbine/compressor washing | Gas Turbine | Miscellaneous (Gas Turbine) | D1 | Forced - Immediate | 2022 | Waste Heat | WH | 852 | CC steam units | SERC | Off-Peak | 167.8125 | 44.75 | 1 | 1 | 5261-Gas turbine/compressor washing | D1-Forced - Immediate | 852-CC steam units
5261 | Gas turbine/compressor washing | Gas Turbine | Miscellaneous (Gas Turbine) | D3 | Forced - Postponed | 2022 | Waste Heat | WH | 852 | CC steam units | MRO | Off-Peak | 1654.3 | 142 | 1 | 1 | 5261-Gas turbine/compressor washing | D3-Forced - Postponed | 852-CC steam units
5262 | Gas turbine exchange | Gas Turbine | Miscellaneous (Gas Turbine) | U1 | Forced - Immediate | 2022 | Gas | GG | 850 | Combined Cycle Block | WECC | Summer | 4752.1833 | 49 | 1 | 1 | 5262-Gas turbine exchange | U1-Forced - Immediate | 850-Combined Cycle Block
5269 | Combustion inspection (CI) | Gas Turbine | Miscellaneous (Gas Turbine) | U1 | Forced - Immediate | 2022 | Gas | GG | 300 | Gas Turbine/Jet Engine (Simple Cycle Operation) | MRO | Off-Peak | 56897.8199 | 75.6 | 1 | 1 | 5269-Combustion inspection (CI) | U1-Forced - Immediate | 300-Gas Turbine/Jet Engine (Simple Cycle Operation)
5269 | Combustion inspection (CI) | Gas Turbine | Miscellaneous (Gas Turbine) | U1 | Forced - Immediate | 2022 | Gas | GG | 300 | Gas Turbine/Jet Engine (Simple Cycle Operation) | MRO | Winter | 14188.7666 | 98 | 1 | 1 | 5269-Combustion inspection (CI) | U1-Forced - Immediate | 300-Gas Turbine/Jet Engine (Simple Cycle Operation)
5269 | Combustion inspection (CI) | Gas Turbine | Miscellaneous (Gas Turbine) | D1 | Forced - Immediate | 2022 | Gas | GG | 300 | Gas Turbine/Jet Engine (Simple Cycle Operation) | RFC | Winter | 568 | 80 | 1 | 1 | 5269-Combustion inspection (CI) | D1-Forced - Immediate | 300-Gas Turbine/Jet Engine (Simple Cycle Operation)
5269 | Combustion inspection (CI) | Gas Turbine | Miscellaneous (Gas Turbine) | U1 | Forced - Immediate | 2022 | Gas | GG | 300 | Gas Turbine/Jet Engine (Simple Cycle Operation) | MRO | Winter | 1976.94 | 75.6 | 1 | 1 | 5269-Combustion inspection (CI) | U1-Forced - Immediate | 300-Gas Turbine/Jet Engine (Simple Cycle Operation)
5269 | Combustion inspection (CI) | Gas Turbine | Miscellaneous (Gas Turbine) | U1 | Forced - Immediate | 2022 | Gas | GG | 850 | Combined Cycle Block | SERC | Winter | 3454.8482 | 190.7 | 1 | 1 | 5269-Combustion inspection (CI) | U1-Forced - Immediate | 850-Combined Cycle Block
5269 | Combustion inspection (CI) | Gas Turbine | Miscellaneous (Gas Turbine) | U1 | Forced - Immediate | 2022 | Gas | GG | 851 | CC GT units | TRE | Winter | 17302.7833 | 169 | 1 | 1 | 5269-Combustion inspection (CI) | U1-Forced - Immediate | 851-CC GT units
5269 | Combustion inspection (CI) | Gas Turbine | Miscellaneous (Gas Turbine) | U1 | Forced - Immediate | 2022 | Gas | GG | 851 | CC GT units | TRE | Winter | 2760.2666 | 176 | 1 | 1 | 5269-Combustion inspection (CI) | U1-Forced - Immediate | 851-CC GT units
5269 | Combustion inspection (CI) | Gas Turbine | Miscellaneous (Gas Turbine) | D1 | Forced - Immediate | 2022 | Waste Heat | WH | 852 | CC steam units | TRE | Winter | 16176.5666 | 158 | 1 | 1 | 5269-Combustion inspection (CI) | D1-Forced - Immediate | 852-CC steam units
5269 | Combustion inspection (CI) | Gas Turbine | Miscellaneous (Gas Turbine) | D1 | Forced - Immediate | 2022 | Waste Heat | WH | 852 | CC steam units | TRE | Winter | 1568.3333 | 100 | 1 | 1 | 5269-Combustion inspection (CI) | D1-Forced - Immediate | 852-CC steam units
5270 | Hot end inspection B | Gas Turbine | Miscellaneous (Gas Turbine) | U1 | Forced - Immediate | 2022 | Gas | GG | 850 | Combined Cycle Block | WECC | Off-Peak | 16649.1 | 117 | 1 | 1 | 5270-Hot end inspection B | U1-Forced - Immediate | 850-Combined Cycle Block
5270 | Hot end inspection B | Gas Turbine | Miscellaneous (Gas Turbine) | U1 | Forced - Immediate | 2022 | Gas | GG | 851 | CC GT units | NPCC | Off-Peak | 22348.2 | 238 | 1 | 1 | 5270-Hot end inspection B | U1-Forced - Immediate | 851-CC GT units
5270 | Hot end inspection B | Gas Turbine | Miscellaneous (Gas Turbine) | U1 | Forced - Immediate | 2022 | Gas | GG | 851 | CC GT units | RFC | Summer | 18122 | 221 | 1 | 1 | 5270-Hot end inspection B | U1-Forced - Immediate | 851-CC GT units
5270 | Hot end inspection B | Gas Turbine | Miscellaneous (Gas Turbine) | D1 | Forced - Immediate | 2022 | Waste Heat | WH | 852 | CC steam units | NPCC | Off-Peak | 9718.65 | 103.5 | 1 | 1 | 5270-Hot end inspection B | D1-Forced - Immediate | 852-CC steam units
5270 | Hot end inspection B | Gas Turbine | Miscellaneous (Gas Turbine) | D1 | Forced - Immediate | 2022 | Waste Heat | WH | 852 | CC steam units | MRO | Summer | 7212.7 | 41.5 | 1 | 1 | 5270-Hot end inspection B | D1-Forced - Immediate | 852-CC steam units
5270 | Hot end inspection B | Gas Turbine | Miscellaneous (Gas Turbine) | D1 | Forced - Immediate | 2022 | Waste Heat | WH | 852 | CC steam units | RFC | Summer | 14101.1333 | 172 | 1 | 1 | 5270-Hot end inspection B | D1-Forced - Immediate | 852-CC steam units
5270 | Hot end inspection B | Gas Turbine | Miscellaneous (Gas Turbine) | U1 | Forced - Immediate | 2022 | Gas | GG | 861 | CoG GT units | SERC | Off-Peak | 78.2999 | 162 | 1 | 1 | 5270-Hot end inspection B | U1-Forced - Immediate | 861-CoG GT units
5272 | Boroscope inspection A | Gas Turbine | Miscellaneous (Gas Turbine) | U1 | Forced - Immediate | 2022 | Gas | GG | 300 | Gas Turbine/Jet Engine (Simple Cycle Operation) | WECC | Off-Peak | 251.3 | 42 | 1 | 1 | 5272-Boroscope inspection A | U1-Forced - Immediate | 300-Gas Turbine/Jet Engine (Simple Cycle Operation)
5272 | Boroscope inspection A | Gas Turbine | Miscellaneous (Gas Turbine) | U1 | Forced - Immediate | 2022 | Gas | GG | 300 | Gas Turbine/Jet Engine (Simple Cycle Operation) | WECC | Off-Peak | 1031.8 | 42 | 1 | 1 | 5272-Boroscope inspection A | U1-Forced - Immediate | 300-Gas Turbine/Jet Engine (Simple Cycle Operation)
5272 | Boroscope inspection A | Gas Turbine | Miscellaneous (Gas Turbine) | U1 | Forced - Immediate | 2022 | Gas | GG | 300 | Gas Turbine/Jet Engine (Simple Cycle Operation) | WECC | Off-Peak | 1264.0833 | 55 | 1 | 1 | 5272-Boroscope inspection A | U1-Forced - Immediate | 300-Gas Turbine/Jet Engine (Simple Cycle Operation)
5272 | Boroscope inspection A | Gas Turbine | Miscellaneous (Gas Turbine) | U1 | Forced - Immediate | 2022 | Gas | GG | 300 | Gas Turbine/Jet Engine (Simple Cycle Operation) | WECC | Winter | 493.5333 | 107.68 | 1 | 1 | 5272-Boroscope inspection A | U1-Forced - Immediate | 300-Gas Turbine/Jet Engine (Simple Cycle Operation)
5272 | Boroscope inspection A | Gas Turbine | Miscellaneous (Gas Turbine) | U1 | Forced - Immediate | 2022 | Gas | GG | 300 | Gas Turbine/Jet Engine (Simple Cycle Operation) | SERC | Off-Peak | 9328.8666 | 164 | 1 | 1 | 5272-Boroscope inspection A | U1-Forced - Immediate | 300-Gas Turbine/Jet Engine (Simple Cycle Operation)
5272 | Boroscope inspection A | Gas Turbine | Miscellaneous (Gas Turbine) | U1 | Forced - Immediate | 2022 | Gas | GG | 300 | Gas Turbine/Jet Engine (Simple Cycle Operation) | WECC | Off-Peak | 259 | 42 | 1 | 1 | 5272-Boroscope inspection A | U1-Forced - Immediate | 300-Gas Turbine/Jet Engine (Simple Cycle Operation)
5272 | Boroscope inspection A | Gas Turbine | Miscellaneous (Gas Turbine) | D1 | Forced - Immediate | 2022 | Gas | GG | 300 | Gas Turbine/Jet Engine (Simple Cycle Operation) | WECC | Winter | 791.25 | 105.5 | 1 | 1 | 5272-Boroscope inspection A | D1-Forced - Immediate | 300-Gas Turbine/Jet Engine (Simple Cycle Operation)
5272 | Boroscope inspection A | Gas Turbine | Miscellaneous (Gas Turbine) | U1 | Forced - Immediate | 2022 | Gas | GG | 300 | Gas Turbine/Jet Engine (Simple Cycle Operation) | WECC | Winter | 2398.3333 | 100 | 1 | 1 | 5272-Boroscope inspection A | U1-Forced - Immediate | 300-Gas Turbine/Jet Engine (Simple Cycle Operation)
5272 | Boroscope inspection A | Gas Turbine | Miscellaneous (Gas Turbine) | U1 | Forced - Immediate | 2022 | Gas | GG | 300 | Gas Turbine/Jet Engine (Simple Cycle Operation) | WECC | Winter | 26601.6 | 163 | 2 | 2 | 5272-Boroscope inspection A | U1-Forced - Immediate | 300-Gas Turbine/Jet Engine (Simple Cycle Operation)
5272 | Boroscope inspection A | Gas Turbine | Miscellaneous (Gas Turbine) | U1 | Forced - Immediate | 2022 | Gas | GG | 300 | Gas Turbine/Jet Engine (Simple Cycle Operation) | WECC | Winter | 406.03 | 106.85 | 1 | 1 | 5272-Boroscope inspection A | U1-Forced - Immediate | 300-Gas Turbine/Jet Engine (Simple Cycle Operation)
5272 | Boroscope inspection A | Gas Turbine | Miscellaneous (Gas Turbine) | U1 | Forced - Immediate | 2022 | Gas | GG | 300 | Gas Turbine/Jet Engine (Simple Cycle Operation) | WECC | Winter | 223.3333 | 100 | 1 | 1 | 5272-Boroscope inspection A | U1-Forced - Immediate | 300-Gas Turbine/Jet Engine (Simple Cycle Operation)
5272 | Boroscope inspection A | Gas Turbine | Miscellaneous (Gas Turbine) | U1 | Forced - Immediate | 2022 | Gas | GG | 300 | Gas Turbine/Jet Engine (Simple Cycle Operation) | WECC | Off-Peak | 861.44 | 107.68 | 1 | 1 | 5272-Boroscope inspection A | U1-Forced - Immediate | 300-Gas Turbine/Jet Engine (Simple Cycle Operation)
5272 | Boroscope inspection A | Gas Turbine | Miscellaneous (Gas Turbine) | U1 | Forced - Immediate | 2022 | Gas | GG | 300 | Gas Turbine/Jet Engine (Simple Cycle Operation) | WECC | Summer | 357 | 102 | 1 | 1 | 5272-Boroscope inspection A | U1-Forced - Immediate | 300-Gas Turbine/Jet Engine (Simple Cycle Operation)
5272 | Boroscope inspection A | Gas Turbine | Miscellaneous (Gas Turbine) | U1 | Forced - Immediate | 2022 | Gas | GG | 300 | Gas Turbine/Jet Engine (Simple Cycle Operation) | WECC | Off-Peak | 155.4 | 42 | 1 | 1 | 5272-Boroscope inspection A | U1-Forced - Immediate | 300-Gas Turbine/Jet Engine (Simple Cycle Operation)
5272 | Boroscope inspection A | Gas Turbine | Miscellaneous (Gas Turbine) | U1 | Forced - Immediate | 2022 | Gas | GG | 300 | Gas Turbine/Jet Engine (Simple Cycle Operation) | WECC | Summer | 355 | 100 | 1 | 1 | 5272-Boroscope inspection A | U1-Forced - Immediate | 300-Gas Turbine/Jet Engine (Simple Cycle Operation)
5272 | Boroscope inspection A | Gas Turbine | Miscellaneous (Gas Turbine) | U1 | Forced - Immediate | 2022 | Gas | GG | 300 | Gas Turbine/Jet Engine (Simple Cycle Operation) | TRE | Summer | 7275.6 | 54 | 1 | 1 | 5272-Boroscope inspection A | U1-Forced - Immediate | 300-Gas Turbine/Jet Engine (Simple Cycle Operation)
5272 | Boroscope inspection A | Gas Turbine | Miscellaneous (Gas Turbine) | U1 | Forced - Immediate | 2022 | Gas | GG | 300 | Gas Turbine/Jet Engine (Simple Cycle Operation) | WECC | Off-Peak | 59.224 | 107.68 | 1 | 1 | 5272-Boroscope inspection A | U1-Forced - Immediate | 300-Gas Turbine/Jet Engine (Simple Cycle Operation)
5272 | Boroscope inspection A | Gas Turbine | Miscellaneous (Gas Turbine) | U1 | Forced - Immediate | 2022 | Gas | GG | 300 | Gas Turbine/Jet Engine (Simple Cycle Operation) | TRE | Summer | 8622.9333 | 64 | 1 | 1 | 5272-Boroscope inspection A | U1-Forced - Immediate | 300-Gas Turbine/Jet Engine (Simple Cycle Operation)
5272 | Boroscope inspection A | Gas Turbine | Miscellaneous (Gas Turbine) | U1 | Forced - Immediate | 2022 | Gas | GG | 300 | Gas Turbine/Jet Engine (Simple Cycle Operation) | RFC | Off-Peak | 4752.3866 | 80.8 | 1 | 1 | 5272-Boroscope inspection A | U1-Forced - Immediate | 300-Gas Turbine/Jet Engine (Simple Cycle Operation)
5272 | Boroscope inspection A | Gas Turbine | Miscellaneous (Gas Turbine) | U1 | Forced - Immediate | 2022 | Gas | GG | 300 | Gas Turbine/Jet Engine (Simple Cycle Operation) | WECC | Winter | 466.6666 | 100 | 1 | 1 | 5272-Boroscope inspection A | U1-Forced - Immediate | 300-Gas Turbine/Jet Engine (Simple Cycle Operation)
5272 | Boroscope inspection A | Gas Turbine | Miscellaneous (Gas Turbine) | U1 | Forced - Immediate | 2022 | Gas | GG | 850 | Combined Cycle Block | NPCC | Winter | 1740 | 40 | 1 | 1 | 5272-Boroscope inspection A | U1-Forced - Immediate | 850-Combined Cycle Block
5272 | Boroscope inspection A | Gas Turbine | Miscellaneous (Gas Turbine) | U1 | Forced - Immediate | 2022 | Gas | GG | 851 | CC GT units | WECC | Off-Peak | 4109.6832 | 191 | 1 | 1 | 5272-Boroscope inspection A | U1-Forced - Immediate | 851-CC GT units
5272 | Boroscope inspection A | Gas Turbine | Miscellaneous (Gas Turbine) | U1 | Forced - Immediate | 2022 | Gas | GG | 851 | CC GT units | WECC | Off-Peak | 9532.93 | 219.4 | 1 | 1 | 5272-Boroscope inspection A | U1-Forced - Immediate | 851-CC GT units
5272 | Boroscope inspection A | Gas Turbine | Miscellaneous (Gas Turbine) | SF | Startup Failure | 2022 | Gas | GG | 851 | CC GT units | TRE | Winter | 1.0666 | 64 | 1 | 1 | 5272-Boroscope inspection A | SF-Startup Failure | 851-CC GT units
5272 | Boroscope inspection A | Gas Turbine | Miscellaneous (Gas Turbine) | U3 | Forced - Postponed | 2022 | Gas | GG | 851 | CC GT units | TRE | Off-Peak | 5576.7 | 58 | 1 | 1 | 5272-Boroscope inspection A | U3-Forced - Postponed | 851-CC GT units
5272 | Boroscope inspection A | Gas Turbine | Miscellaneous (Gas Turbine) | D1 | Forced - Immediate | 2022 | Waste Heat | WH | 852 | CC steam units | TRE | Off-Peak | 76412.325 | 103.5 | 1 | 1 | 5272-Boroscope inspection A | D1-Forced - Immediate | 852-CC steam units
5272 | Boroscope inspection A | Gas Turbine | Miscellaneous (Gas Turbine) | D1 | Forced - Immediate | 2022 | Waste Heat | WH | 852 | CC steam units | WECC | Summer | 3268.6667 | 20 | 1 | 1 | 5272-Boroscope inspection A | D1-Forced - Immediate | 852-CC steam units
5272 | Boroscope inspection A | Gas Turbine | Miscellaneous (Gas Turbine) | D1 | Forced - Immediate | 2022 | Gas | GG | 852 | CC steam units | RFC | Summer | 10016.74 | 173.3 | 1 | 1 | 5272-Boroscope inspection A | D1-Forced - Immediate | 852-CC steam units
5272 | Boroscope inspection A | Gas Turbine | Miscellaneous (Gas Turbine) | D1 | Forced - Immediate | 2022 | Waste Heat | WH | 852 | CC steam units | WECC | Summer | 6356 | 40 | 1 | 1 | 5272-Boroscope inspection A | D1-Forced - Immediate | 852-CC steam units
5272 | Boroscope inspection A | Gas Turbine | Miscellaneous (Gas Turbine) | U1 | Forced - Immediate | 2022 | Waste Heat | WH | 852 | CC steam units | TRE | Off-Peak | 19.1799 | 164.4 | 1 | 1 | 5272-Boroscope inspection A | U1-Forced - Immediate | 852-CC steam units
5272 | Boroscope inspection A | Gas Turbine | Miscellaneous (Gas Turbine) | U1 | Forced - Immediate | 2022 | Gas | GG | 861 | CoG GT units | TRE | Off-Peak | 3079.4 | 173 | 1 | 1 | 5272-Boroscope inspection A | U1-Forced - Immediate | 861-CoG GT units
5272 | Boroscope inspection A | Gas Turbine | Miscellaneous (Gas Turbine) | U1 | Forced - Immediate | 2022 | Gas | GG | 861 | CoG GT units | TRE | Off-Peak | 7764.8166 | 173 | 1 | 1 | 5272-Boroscope inspection A | U1-Forced - Immediate | 861-CoG GT units
5272 | Boroscope inspection A | Gas Turbine | Miscellaneous (Gas Turbine) | U1 | Forced - Immediate | 2022 | Waste Heat | WH | 862 | CoG steam units | TRE | Off-Peak | 3869.0666 | 176 | 1 | 1 | 5272-Boroscope inspection A | U1-Forced - Immediate | 862-CoG steam units
5272 | Boroscope inspection A | Gas Turbine | Miscellaneous (Gas Turbine) | D1 | Forced - Immediate | 2022 | Waste Heat | WH | 862 | CoG steam units | TRE | Off-Peak | 1290.6833 | 91 | 1 | 1 | 5272-Boroscope inspection A | D1-Forced - Immediate | 862-CoG steam units
5274 | General unit inspection A | Gas Turbine | Miscellaneous (Gas Turbine) | U1 | Forced - Immediate | 2022 | Gas | GG | 300 | Gas Turbine/Jet Engine (Simple Cycle Operation) | WECC | Winter | 128.8 | 42 | 1 | 1 | 5274-General unit inspection A | U1-Forced - Immediate | 300-Gas Turbine/Jet Engine (Simple Cycle Operation)
5274 | General unit inspection A | Gas Turbine | Miscellaneous (Gas Turbine) | U1 | Forced - Immediate | 2022 | Gas | GG | 300 | Gas Turbine/Jet Engine (Simple Cycle Operation) | WECC | Off-Peak | 438.3333 | 100 | 1 | 1 | 5274-General unit inspection A | U1-Forced - Immediate | 300-Gas Turbine/Jet Engine (Simple Cycle Operation)
5274 | General unit inspection A | Gas Turbine | Miscellaneous (Gas Turbine) | U1 | Forced - Immediate | 2022 | Gas | GG | 300 | Gas Turbine/Jet Engine (Simple Cycle Operation) | WECC | Off-Peak | 127.5 | 102 | 1 | 1 | 5274-General unit inspection A | U1-Forced - Immediate | 300-Gas Turbine/Jet Engine (Simple Cycle Operation)
5274 | General unit inspection A | Gas Turbine | Miscellaneous (Gas Turbine) | D1 | Forced - Immediate | 2022 | Gas | GG | 300 | Gas Turbine/Jet Engine (Simple Cycle Operation) | WECC | Off-Peak | 18396.1333 | 49.1 | 1 | 1 | 5274-General unit inspection A | D1-Forced - Immediate | 300-Gas Turbine/Jet Engine (Simple Cycle Operation)
5274 | General unit inspection A | Gas Turbine | Miscellaneous (Gas Turbine) | U1 | Forced - Immediate | 2022 | Gas | GG | 300 | Gas Turbine/Jet Engine (Simple Cycle Operation) | WECC | Summer | 233.3333 | 100 | 1 | 1 | 5274-General unit inspection A | U1-Forced - Immediate | 300-Gas Turbine/Jet Engine (Simple Cycle Operation)
5274 | General unit inspection A | Gas Turbine | Miscellaneous (Gas Turbine) | U1 | Forced - Immediate | 2022 | Gas | GG | 300 | Gas Turbine/Jet Engine (Simple Cycle Operation) | SERC | Winter | 38274.48 | 31.8 | 1 | 1 | 5274-General unit inspection A | U1-Forced - Immediate | 300-Gas Turbine/Jet Engine (Simple Cycle Operation)
5274 | General unit inspection A | Gas Turbine | Miscellaneous (Gas Turbine) | U1 | Forced - Immediate | 2022 | Gas | GG | 850 | Combined Cycle Block | WECC | Off-Peak | 2351.1833 | 49 | 1 | 1 | 5274-General unit inspection A | U1-Forced - Immediate | 850-Combined Cycle Block
5274 | General unit inspection A | Gas Turbine | Miscellaneous (Gas Turbine) | U1 | Forced - Immediate | 2022 | Gas | GG | 851 | CC GT units | WECC | Off-Peak | 247.2 | 72 | 1 | 1 | 5274-General unit inspection A | U1-Forced - Immediate | 851-CC GT units
5274 | General unit inspection A | Gas Turbine | Miscellaneous (Gas Turbine) | U1 | Forced - Immediate | 2022 | Gas | GG | 851 | CC GT units | SERC | Off-Peak | 8989.5 | 195 | 1 | 1 | 5274-General unit inspection A | U1-Forced - Immediate | 851-CC GT units
5274 | General unit inspection A | Gas Turbine | Miscellaneous (Gas Turbine) | U1 | Forced - Immediate | 2022 | Gas | GG | 851 | CC GT units | MRO | Off-Peak | 3456 | 36 | 1 | 1 | 5274-General unit inspection A | U1-Forced - Immediate | 851-CC GT units
5274 | General unit inspection A | Gas Turbine | Miscellaneous (Gas Turbine) | U1 | Forced - Immediate | 2022 | Gas | GG | 851 | CC GT units | SERC | Off-Peak | 282.75 | 195 | 1 | 1 | 5274-General unit inspection A | U1-Forced - Immediate | 851-CC GT units
5274 | General unit inspection A | Gas Turbine | Miscellaneous (Gas Turbine) | U1 | Forced - Immediate | 2022 | Gas | GG | 851 | CC GT units | SERC | Off-Peak | 497.25 | 195 | 1 | 1 | 5274-General unit inspection A | U1-Forced - Immediate | 851-CC GT units
5274 | General unit inspection A | Gas Turbine | Miscellaneous (Gas Turbine) | U1 | Forced - Immediate | 2022 | Gas | GG | 851 | CC GT units | WECC | Off-Peak | 2895.5999 | 171 | 1 | 1 | 5274-General unit inspection A | U1-Forced - Immediate | 851-CC GT units
5274 | General unit inspection A | Gas Turbine | Miscellaneous (Gas Turbine) | U1 | Forced - Immediate | 2022 | Gas | GG | 851 | CC GT units | WECC | Off-Peak | 4158.1499 | 171 | 1 | 1 | 5274-General unit inspection A | U1-Forced - Immediate | 851-CC GT units
5274 | General unit inspection A | Gas Turbine | Miscellaneous (Gas Turbine) | D1 | Forced - Immediate | 2022 | Waste Heat | WH | 852 | CC steam units | WECC | Off-Peak | 157.9333 | 46 | 1 | 1 | 5274-General unit inspection A | D1-Forced - Immediate | 852-CC steam units
5280 | Vibration (not engine) in unit not attributable to bearings or other components B | Gas Turbine | Miscellaneous (Gas Turbine) | U1 | Forced - Immediate | 2022 | Gas | GG | 300 | Gas Turbine/Jet Engine (Simple Cycle Operation) | SERC | Summer | 891 | 54 | 1 | 1 | 5280-Vibration (not engine) in unit not attributable to bearings or other components B | U1-Forced - Immediate | 300-Gas Turbine/Jet Engine (Simple Cycle Operation)
5280 | Vibration (not engine) in unit not attributable to bearings or other components B | Gas Turbine | Miscellaneous (Gas Turbine) | U1 | Forced - Immediate | 2022 | Gas | GG | 300 | Gas Turbine/Jet Engine (Simple Cycle Operation) | RFC | Off-Peak | 321.6666 | 100 | 1 | 1 | 5280-Vibration (not engine) in unit not attributable to bearings or other components B | U1-Forced - Immediate | 300-Gas Turbine/Jet Engine (Simple Cycle Operation)
5280 | Vibration (not engine) in unit not attributable to bearings or other components B | Gas Turbine | Miscellaneous (Gas Turbine) | U1 | Forced - Immediate | 2022 | Gas | GG | 300 | Gas Turbine/Jet Engine (Simple Cycle Operation) | SERC | Off-Peak | 4.2 | 18 | 1 | 1 | 5280-Vibration (not engine) in unit not attributable to bearings or other components B | U1-Forced - Immediate | 300-Gas Turbine/Jet Engine (Simple Cycle Operation)
5280 | Vibration (not engine) in unit not attributable to bearings or other components B | Gas Turbine | Miscellaneous (Gas Turbine) | U1 | Forced - Immediate | 2022 | Gas | GG | 300 | Gas Turbine/Jet Engine (Simple Cycle Operation) | MRO | Summer | 1549.4 | 61 | 1 | 1 | 5280-Vibration (not engine) in unit not attributable to bearings or other components B | U1-Forced - Immediate | 300-Gas Turbine/Jet Engine (Simple Cycle Operation)
5280 | Vibration (not engine) in unit not attributable to bearings or other components B | Gas Turbine | Miscellaneous (Gas Turbine) | U1 | Forced - Immediate | 2022 | Gas | GG | 300 | Gas Turbine/Jet Engine (Simple Cycle Operation) | RFC | Winter | 46.9333 | 44 | 1 | 1 | 5280-Vibration (not engine) in unit not attributable to bearings or other components B | U1-Forced - Immediate | 300-Gas Turbine/Jet Engine (Simple Cycle Operation)
5280 | Vibration (not engine) in unit not attributable to bearings or other components B | Gas Turbine | Miscellaneous (Gas Turbine) | D1 | Forced - Immediate | 2022 | Gas | GG | 300 | Gas Turbine/Jet Engine (Simple Cycle Operation) | SERC | Off-Peak | 20126.75 | 31 | 1 | 1 | 5280-Vibration (not engine) in unit not attributable to bearings or other components B | D1-Forced - Immediate | 300-Gas Turbine/Jet Engine (Simple Cycle Operation)
5280 | Vibration (not engine) in unit not attributable to bearings or other components B | Gas Turbine | Miscellaneous (Gas Turbine) | U1 | Forced - Immediate | 2022 | Gas | GG | 300 | Gas Turbine/Jet Engine (Simple Cycle Operation) | SERC | Off-Peak | 568.8 | 48 | 1 | 1 | 5280-Vibration (not engine) in unit not attributable to bearings or other components B | U1-Forced - Immediate | 300-Gas Turbine/Jet Engine (Simple Cycle Operation)
5280 | Vibration (not engine) in unit not attributable to bearings or other components B | Gas Turbine | Miscellaneous (Gas Turbine) | U1 | Forced - Immediate | 2022 | Gas | GG | 300 | Gas Turbine/Jet Engine (Simple Cycle Operation) | RFC | Summer | 714.1667 | 50 | 2 | 2 | 5280-Vibration (not engine) in unit not attributable to bearings or other components B | U1-Forced - Immediate | 300-Gas Turbine/Jet Engine (Simple Cycle Operation)
5280 | Vibration (not engine) in unit not attributable to bearings or other components B | Gas Turbine | Miscellaneous (Gas Turbine) | SF | Startup Failure | 2022 | Gas | GG | 300 | Gas Turbine/Jet Engine (Simple Cycle Operation) | MRO | Off-Peak | 41.6666 | 50 | 1 | 1 | 5280-Vibration (not engine) in unit not attributable to bearings or other components B | SF-Startup Failure | 300-Gas Turbine/Jet Engine (Simple Cycle Operation)
5280 | Vibration (not engine) in unit not attributable to bearings or other components B | Gas Turbine | Miscellaneous (Gas Turbine) | SF | Startup Failure | 2022 | Gas | GG | 300 | Gas Turbine/Jet Engine (Simple Cycle Operation) | MRO | Summer | 77.2666 | 61 | 1 | 1 | 5280-Vibration (not engine) in unit not attributable to bearings or other components B | SF-Startup Failure | 300-Gas Turbine/Jet Engine (Simple Cycle Operation)
5280 | Vibration (not engine) in unit not attributable to bearings or other components B | Gas Turbine | Miscellaneous (Gas Turbine) | SF | Startup Failure | 2022 | Gas | GG | 300 | Gas Turbine/Jet Engine (Simple Cycle Operation) | SERC | Off-Peak | 4.2 | 18 | 1 | 1 | 5280-Vibration (not engine) in unit not attributable to bearings or other components B | SF-Startup Failure | 300-Gas Turbine/Jet Engine (Simple Cycle Operation)
5280 | Vibration (not engine) in unit not attributable to bearings or other components B | Gas Turbine | Miscellaneous (Gas Turbine) | U1 | Forced - Immediate | 2022 | Gas | GG | 300 | Gas Turbine/Jet Engine (Simple Cycle Operation) | MRO | Winter | 9.1666 | 55 | 1 | 1 | 5280-Vibration (not engine) in unit not attributable to bearings or other components B | U1-Forced - Immediate | 300-Gas Turbine/Jet Engine (Simple Cycle Operation)
5280 | Vibration (not engine) in unit not attributable to bearings or other components B | Gas Turbine | Miscellaneous (Gas Turbine) | U1 | Forced - Immediate | 2022 | Oil | DI | 300 | Gas Turbine/Jet Engine (Simple Cycle Operation) | RFC | Summer | 6949.2 | 18 | 1 | 1 | 5280-Vibration (not engine) in unit not attributable to bearings or other components B | U1-Forced - Immediate | 300-Gas Turbine/Jet Engine (Simple Cycle Operation)
5280 | Vibration (not engine) in unit not attributable to bearings or other components B | Gas Turbine | Miscellaneous (Gas Turbine) | SF | Startup Failure | 2022 | Gas | GG | 300 | Gas Turbine/Jet Engine (Simple Cycle Operation) | SERC | Winter | 945.1665 | 214 | 1 | 1 | 5280-Vibration (not engine) in unit not attributable to bearings or other components B | SF-Startup Failure | 300-Gas Turbine/Jet Engine (Simple Cycle Operation)
5280 | Vibration (not engine) in unit not attributable to bearings or other components B | Gas Turbine | Miscellaneous (Gas Turbine) | U1 | Forced - Immediate | 2022 | Oil | DI | 300 | Gas Turbine/Jet Engine (Simple Cycle Operation) | RFC | Summer | 2945.4 | 18 | 1 | 1 | 5280-Vibration (not engine) in unit not attributable to bearings or other components B | U1-Forced - Immediate | 300-Gas Turbine/Jet Engine (Simple Cycle Operation)
5280 | Vibration (not engine) in unit not attributable to bearings or other components B | Gas Turbine | Miscellaneous (Gas Turbine) | D1 | Forced - Immediate | 2022 | Gas | GG | 300 | Gas Turbine/Jet Engine (Simple Cycle Operation) | SERC | Off-Peak | 15209.1166 | 31 | 1 | 1 | 5280-Vibration (not engine) in unit not attributable to bearings or other components B | D1-Forced - Immediate | 300-Gas Turbine/Jet Engine (Simple Cycle Operation)
5280 | Vibration (not engine) in unit not attributable to bearings or other components B | Gas Turbine | Miscellaneous (Gas Turbine) | SF | Startup Failure | 2022 | Gas | GG | 300 | Gas Turbine/Jet Engine (Simple Cycle Operation) | TRE | Summer | 19.5 | 45 | 1 | 1 | 5280-Vibration (not engine) in unit not attributable to bearings or other components B | SF-Startup Failure | 300-Gas Turbine/Jet Engine (Simple Cycle Operation)
5280 | Vibration (not engine) in unit not attributable to bearings or other components B | Gas Turbine | Miscellaneous (Gas Turbine) | U1 | Forced - Immediate | 2022 | Gas | GG | 300 | Gas Turbine/Jet Engine (Simple Cycle Operation) | RFC | Summer | 2370.06 | 92.4 | 1 | 1 | 5280-Vibration (not engine) in unit not attributable to bearings or other components B | U1-Forced - Immediate | 300-Gas Turbine/Jet Engine (Simple Cycle Operation)
5280 | Vibration (not engine) in unit not attributable to bearings or other components B | Gas Turbine | Miscellaneous (Gas Turbine) | U1 | Forced - Immediate | 2022 | Gas | GG | 300 | Gas Turbine/Jet Engine (Simple Cycle Operation) | SERC | Winter | 4.2 | 18 | 1 | 1 | 5280-Vibration (not engine) in unit not attributable to bearings or other components B | U1-Forced - Immediate | 300-Gas Turbine/Jet Engine (Simple Cycle Operation)
5280 | Vibration (not engine) in unit not attributable to bearings or other components B | Gas Turbine | Miscellaneous (Gas Turbine) | U1 | Forced - Immediate | 2022 | Oil | DI | 300 | Gas Turbine/Jet Engine (Simple Cycle Operation) | SERC | Summer | 1838.6666 | 70 | 1 | 1 | 5280-Vibration (not engine) in unit not attributable to bearings or other components B | U1-Forced - Immediate | 300-Gas Turbine/Jet Engine (Simple Cycle Operation)
5280 | Vibration (not engine) in unit not attributable to bearings or other components B | Gas Turbine | Miscellaneous (Gas Turbine) | D1 | Forced - Immediate | 2022 | Gas | GG | 300 | Gas Turbine/Jet Engine (Simple Cycle Operation) | SERC | Summer | 61888.5 | 27 | 1 | 1 | 5280-Vibration (not engine) in unit not attributable to bearings or other components B | D1-Forced - Immediate | 300-Gas Turbine/Jet Engine (Simple Cycle Operation)
5280 | Vibration (not engine) in unit not attributable to bearings or other components B | Gas Turbine | Miscellaneous (Gas Turbine) | U1 | Forced - Immediate | 2022 | Gas | GG | 300 | Gas Turbine/Jet Engine (Simple Cycle Operation) | RFC | Summer | 304.6666 | 40 | 1 | 1 | 5280-Vibration (not engine) in unit not attributable to bearings or other components B | U1-Forced - Immediate | 300-Gas Turbine/Jet Engine (Simple Cycle Operation)
5280 | Vibration (not engine) in unit not attributable to bearings or other components B | Gas Turbine | Miscellaneous (Gas Turbine) | U1 | Forced - Immediate | 2022 | Gas | GG | 300 | Gas Turbine/Jet Engine (Simple Cycle Operation) | MRO | Winter | 132 | 55 | 1 | 1 | 5280-Vibration (not engine) in unit not attributable to bearings or other components B | U1-Forced - Immediate | 300-Gas Turbine/Jet Engine (Simple Cycle Operation)
5280 | Vibration (not engine) in unit not attributable to bearings or other components B | Gas Turbine | Miscellaneous (Gas Turbine) | D1 | Forced - Immediate | 2022 | Oil | DI | 300 | Gas Turbine/Jet Engine (Simple Cycle Operation) | RFC | Summer | 35614.5 | 10 | 1 | 1 | 5280-Vibration (not engine) in unit not attributable to bearings or other components B | D1-Forced - Immediate | 300-Gas Turbine/Jet Engine (Simple Cycle Operation)
5280 | Vibration (not engine) in unit not attributable to bearings or other components B | Gas Turbine | Miscellaneous (Gas Turbine) | U1 | Forced - Immediate | 2022 | Gas | GG | 300 | Gas Turbine/Jet Engine (Simple Cycle Operation) | MRO | Winter | 201.3 | 61 | 1 | 1 | 5280-Vibration (not engine) in unit not attributable to bearings or other components B | U1-Forced - Immediate | 300-Gas Turbine/Jet Engine (Simple Cycle Operation)
5280 | Vibration (not engine) in unit not attributable to bearings or other components B | Gas Turbine | Miscellaneous (Gas Turbine) | SF | Startup Failure | 2022 | Gas | GG | 300 | Gas Turbine/Jet Engine (Simple Cycle Operation) | SERC | Off-Peak | 88 | 88 | 1 | 1 | 5280-Vibration (not engine) in unit not attributable to bearings or other components B | SF-Startup Failure | 300-Gas Turbine/Jet Engine (Simple Cycle Operation)
5280 | Vibration (not engine) in unit not attributable to bearings or other components B | Gas Turbine | Miscellaneous (Gas Turbine) | SF | Startup Failure | 2022 | Gas | GG | 300 | Gas Turbine/Jet Engine (Simple Cycle Operation) | TRE | Summer | 28.5 | 45 | 1 | 1 | 5280-Vibration (not engine) in unit not attributable to bearings or other components B | SF-Startup Failure | 300-Gas Turbine/Jet Engine (Simple Cycle Operation)
5280 | Vibration (not engine) in unit not attributable to bearings or other components B | Gas Turbine | Miscellaneous (Gas Turbine) | SF | Startup Failure | 2022 | Gas | GG | 300 | Gas Turbine/Jet Engine (Simple Cycle Operation) | WECC | Winter | 10 | 50 | 1 | 1 | 5280-Vibration (not engine) in unit not attributable to bearings or other components B | SF-Startup Failure | 300-Gas Turbine/Jet Engine (Simple Cycle Operation)
5280 | Vibration (not engine) in unit not attributable to bearings or other components B | Gas Turbine | Miscellaneous (Gas Turbine) | U1 | Forced - Immediate | 2022 | Gas | GG | 300 | Gas Turbine/Jet Engine (Simple Cycle Operation) | WECC | Winter | 4.1666 | 50 | 1 | 1 | 5280-Vibration (not engine) in unit not attributable to bearings or other components B | U1-Forced - Immediate | 300-Gas Turbine/Jet Engine (Simple Cycle Operation)
5280 | Vibration (not engine) in unit not attributable to bearings or other components B | Gas Turbine | Miscellaneous (Gas Turbine) | D1 | Forced - Immediate | 2022 | Oil | DI | 300 | Gas Turbine/Jet Engine (Simple Cycle Operation) | RFC | Summer | 1070.925 | 13.1 | 1 | 1 | 5280-Vibration (not engine) in unit not attributable to bearings or other components B | D1-Forced - Immediate | 300-Gas Turbine/Jet Engine (Simple Cycle Operation)
5280 | Vibration (not engine) in unit not attributable to bearings or other components B | Gas Turbine | Miscellaneous (Gas Turbine) | SF | Startup Failure | 2022 | Gas | GG | 300 | Gas Turbine/Jet Engine (Simple Cycle Operation) | MRO | Winter | 2018.49 | 54.9 | 1 | 1 | 5280-Vibration (not engine) in unit not attributable to bearings or other components B | SF-Startup Failure | 300-Gas Turbine/Jet Engine (Simple Cycle Operation)
5280 | Vibration (not engine) in unit not attributable to bearings or other components B | Gas Turbine | Miscellaneous (Gas Turbine) | SF | Startup Failure | 2022 | Oil | DI | 300 | Gas Turbine/Jet Engine (Simple Cycle Operation) | RFC | Summer | 539.4 | 18 | 1 | 1 | 5280-Vibration (not engine) in unit not attributable to bearings or other components B | SF-Startup Failure | 300-Gas Turbine/Jet Engine (Simple Cycle Operation)
5280 | Vibration (not engine) in unit not attributable to bearings or other components B | Gas Turbine | Miscellaneous (Gas Turbine) | U1 | Forced - Immediate | 2022 | Gas | GG | 300 | Gas Turbine/Jet Engine (Simple Cycle Operation) | TRE | Off-Peak | 21.75 | 45 | 1 | 1 | 5280-Vibration (not engine) in unit not attributable to bearings or other components B | U1-Forced - Immediate | 300-Gas Turbine/Jet Engine (Simple Cycle Operation)
5280 | Vibration (not engine) in unit not attributable to bearings or other components B | Gas Turbine | Miscellaneous (Gas Turbine) | D1 | Forced - Immediate | 2022 | Gas | GG | 300 | Gas Turbine/Jet Engine (Simple Cycle Operation) | SERC | Summer | 55407.15 | 27 | 1 | 1 | 5280-Vibration (not engine) in unit not attributable to bearings or other components B | D1-Forced - Immediate | 300-Gas Turbine/Jet Engine (Simple Cycle Operation)
5280 | Vibration (not engine) in unit not attributable to bearings or other components B | Gas Turbine | Miscellaneous (Gas Turbine) | U1 | Forced - Immediate | 2022 | Gas | GG | 300 | Gas Turbine/Jet Engine (Simple Cycle Operation) | MRO | Winter | 17.4166 | 55 | 1 | 1 | 5280-Vibration (not engine) in unit not attributable to bearings or other components B | U1-Forced - Immediate | 300-Gas Turbine/Jet Engine (Simple Cycle Operation)
5280 | Vibration (not engine) in unit not attributable to bearings or other components B | Gas Turbine | Miscellaneous (Gas Turbine) | U1 | Forced - Immediate | 2022 | Oil | DI | 300 | Gas Turbine/Jet Engine (Simple Cycle Operation) | SERC | Winter | 55.8 | 12 | 1 | 1 | 5280-Vibration (not engine) in unit not attributable to bearings or other components B | U1-Forced - Immediate | 300-Gas Turbine/Jet Engine (Simple Cycle Operation)
5280 | Vibration (not engine) in unit not attributable to bearings or other components B | Gas Turbine | Miscellaneous (Gas Turbine) | SF | Startup Failure | 2022 | Gas | GG | 300 | Gas Turbine/Jet Engine (Simple Cycle Operation) | MRO | Summer | 166.7333 | 61 | 1 | 1 | 5280-Vibration (not engine) in unit not attributable to bearings or other components B | SF-Startup Failure | 300-Gas Turbine/Jet Engine (Simple Cycle Operation)
5280 | Vibration (not engine) in unit not attributable to bearings or other components B | Gas Turbine | Miscellaneous (Gas Turbine) | U1 | Forced - Immediate | 2022 | Gas | GG | 300 | Gas Turbine/Jet Engine (Simple Cycle Operation) | WECC | Winter | 96 | 48 | 1 | 1 | 5280-Vibration (not engine) in unit not attributable to bearings or other components B | U1-Forced - Immediate | 300-Gas Turbine/Jet Engine (Simple Cycle Operation)
5280 | Vibration (not engine) in unit not attributable to bearings or other components B | Gas Turbine | Miscellaneous (Gas Turbine) | U1 | Forced - Immediate | 2022 | Gas | GG | 300 | Gas Turbine/Jet Engine (Simple Cycle Operation) | RFC | Winter | 139.3333 | 110 | 1 | 1 | 5280-Vibration (not engine) in unit not attributable to bearings or other components B | U1-Forced - Immediate | 300-Gas Turbine/Jet Engine (Simple Cycle Operation)
5280 | Vibration (not engine) in unit not attributable to bearings or other components B | Gas Turbine | Miscellaneous (Gas Turbine) | U1 | Forced - Immediate | 2022 | Gas | GG | 300 | Gas Turbine/Jet Engine (Simple Cycle Operation) | MRO | Winter | 232.8333 | 55 | 1 | 1 | 5280-Vibration (not engine) in unit not attributable to bearings or other components B | U1-Forced - Immediate | 300-Gas Turbine/Jet Engine (Simple Cycle Operation)
5280 | Vibration (not engine) in unit not attributable to bearings or other components B | Gas Turbine | Miscellaneous (Gas Turbine) | U1 | Forced - Immediate | 2022 | Gas | GG | 850 | Combined Cycle Block | NPCC | Summer | 52.6666 | 40 | 1 | 1 | 5280-Vibration (not engine) in unit not attributable to bearings or other components B | U1-Forced - Immediate | 850-Combined Cycle Block
5280 | Vibration (not engine) in unit not attributable to bearings or other components B | Gas Turbine | Miscellaneous (Gas Turbine) | D1 | Forced - Immediate | 2022 | Gas | GG | 850 | Combined Cycle Block | WECC | Off-Peak | 119.2 | 59.6 | 1 | 1 | 5280-Vibration (not engine) in unit not attributable to bearings or other components B | D1-Forced - Immediate | 850-Combined Cycle Block
5280 | Vibration (not engine) in unit not attributable to bearings or other components B | Gas Turbine | Miscellaneous (Gas Turbine) | SF | Startup Failure | 2022 | Gas | GG | 850 | Combined Cycle Block | NPCC | Off-Peak | 419.1 | 76.2 | 1 | 1 | 5280-Vibration (not engine) in unit not attributable to bearings or other components B | SF-Startup Failure | 850-Combined Cycle Block
5280 | Vibration (not engine) in unit not attributable to bearings or other components B | Gas Turbine | Miscellaneous (Gas Turbine) | D1 | Forced - Immediate | 2022 | Gas | GG | 850 | Combined Cycle Block | WECC | Off-Peak | 182 | 260 | 1 | 1 | 5280-Vibration (not engine) in unit not attributable to bearings or other components B | D1-Forced - Immediate | 850-Combined Cycle Block
5280 | Vibration (not engine) in unit not attributable to bearings or other components B | Gas Turbine | Miscellaneous (Gas Turbine) | U1 | Forced - Immediate | 2022 | Gas | GG | 850 | Combined Cycle Block | RFC | Summer | 2247.1665 | 485 | 1 | 1 | 5280-Vibration (not engine) in unit not attributable to bearings or other components B | U1-Forced - Immediate | 850-Combined Cycle Block
5280 | Vibration (not engine) in unit not attributable to bearings or other components B | Gas Turbine | Miscellaneous (Gas Turbine) | U1 | Forced - Immediate | 2022 | Gas | GG | 850 | Combined Cycle Block | NPCC | Off-Peak | 2516 | 68 | 1 | 1 | 5280-Vibration (not engine) in unit not attributable to bearings or other components B | U1-Forced - Immediate | 850-Combined Cycle Block
5280 | Vibration (not engine) in unit not attributable to bearings or other components B | Gas Turbine | Miscellaneous (Gas Turbine) | U1 | Forced - Immediate | 2022 | Gas | GG | 850 | Combined Cycle Block | WECC | Off-Peak | 186.9997 | 510 | 1 | 1 | 5280-Vibration (not engine) in unit not attributable to bearings or other components B | U1-Forced - Immediate | 850-Combined Cycle Block
5280 | Vibration (not engine) in unit not attributable to bearings or other components B | Gas Turbine | Miscellaneous (Gas Turbine) | D1 | Forced - Immediate | 2022 | Gas | GG | 850 | Combined Cycle Block | WECC | Off-Peak | 64.5666 | 59.6 | 1 | 1 | 5280-Vibration (not engine) in unit not attributable to bearings or other components B | D1-Forced - Immediate | 850-Combined Cycle Block
5280 | Vibration (not engine) in unit not attributable to bearings or other components B | Gas Turbine | Miscellaneous (Gas Turbine) | U1 | Forced - Immediate | 2022 | Gas | GG | 851 | CC GT units | WECC | Winter | 6.075 | 60.75 | 1 | 1 | 5280-Vibration (not engine) in unit not attributable to bearings or other components B | U1-Forced - Immediate | 851-CC GT units
5280 | Vibration (not engine) in unit not attributable to bearings or other components B | Gas Turbine | Miscellaneous (Gas Turbine) | U1 | Forced - Immediate | 2022 | Gas | GG | 851 | CC GT units | WECC | Winter | 13.1625 | 60.75 | 1 | 1 | 5280-Vibration (not engine) in unit not attributable to bearings or other components B | U1-Forced - Immediate | 851-CC GT units
5280 | Vibration (not engine) in unit not attributable to bearings or other components B | Gas Turbine | Miscellaneous (Gas Turbine) | U1 | Forced - Immediate | 2022 | Gas | GG | 851 | CC GT units | WECC | Winter | 81 | 60.75 | 1 | 1 | 5280-Vibration (not engine) in unit not attributable to bearings or other components B | U1-Forced - Immediate | 851-CC GT units
5280 | Vibration (not engine) in unit not attributable to bearings or other components B | Gas Turbine | Miscellaneous (Gas Turbine) | U1 | Forced - Immediate | 2022 | Gas | GG | 851 | CC GT units | MRO | Off-Peak | 353.8966 | 40.6 | 1 | 1 | 5280-Vibration (not engine) in unit not attributable to bearings or other components B | U1-Forced - Immediate | 851-CC GT units
5280 | Vibration (not engine) in unit not attributable to bearings or other components B | Gas Turbine | Miscellaneous (Gas Turbine) | SF | Startup Failure | 2022 | Gas | GG | 851 | CC GT units | MRO | Summer | 37.985 | 32.1 | 1 | 1 | 5280-Vibration (not engine) in unit not attributable to bearings or other components B | SF-Startup Failure | 851-CC GT units
5280 | Vibration (not engine) in unit not attributable to bearings or other components B | Gas Turbine | Miscellaneous (Gas Turbine) | U1 | Forced - Immediate | 2022 | Gas | GG | 851 | CC GT units | WECC | Off-Peak | 203.7332 | 191 | 1 | 1 | 5280-Vibration (not engine) in unit not attributable to bearings or other components B | U1-Forced - Immediate | 851-CC GT units
5280 | Vibration (not engine) in unit not attributable to bearings or other components B | Gas Turbine | Miscellaneous (Gas Turbine) | U1 | Forced - Immediate | 2022 | Gas | GG | 851 | CC GT units | WECC | Off-Peak | 3498.4832 | 191 | 1 | 1 | 5280-Vibration (not engine) in unit not attributable to bearings or other components B | U1-Forced - Immediate | 851-CC GT units
5280 | Vibration (not engine) in unit not attributable to bearings or other components B | Gas Turbine | Miscellaneous (Gas Turbine) | U1 | Forced - Immediate | 2022 | Gas | GG | 851 | CC GT units | RFC | Summer | 315.3833 | 127 | 1 | 1 | 5280-Vibration (not engine) in unit not attributable to bearings or other components B | U1-Forced - Immediate | 851-CC GT units
5280 | Vibration (not engine) in unit not attributable to bearings or other components B | Gas Turbine | Miscellaneous (Gas Turbine) | U1 | Forced - Immediate | 2022 | Gas | GG | 851 | CC GT units | WECC | Off-Peak | 238.75 | 191 | 1 | 1 | 5280-Vibration (not engine) in unit not attributable to bearings or other components B | U1-Forced - Immediate | 851-CC GT units
5280 | Vibration (not engine) in unit not attributable to bearings or other components B | Gas Turbine | Miscellaneous (Gas Turbine) | U1 | Forced - Immediate | 2022 | Gas | GG | 851 | CC GT units | WECC | Off-Peak | 87223.3332 | 191 | 1 | 1 | 5280-Vibration (not engine) in unit not attributable to bearings or other components B | U1-Forced - Immediate | 851-CC GT units
5280 | Vibration (not engine) in unit not attributable to bearings or other components B | Gas Turbine | Miscellaneous (Gas Turbine) | U1 | Forced - Immediate | 2022 | Gas | GG | 851 | CC GT units | MRO | Summer | 38.52 | 32.1 | 1 | 2 | 5280-Vibration (not engine) in unit not attributable to bearings or other components B | U1-Forced - Immediate | 851-CC GT units
5280 | Vibration (not engine) in unit not attributable to bearings or other components B | Gas Turbine | Miscellaneous (Gas Turbine) | U1 | Forced - Immediate | 2022 | Gas | GG | 851 | CC GT units | MRO | Summer | 15145.315 | 32.1 | 1 | 1 | 5280-Vibration (not engine) in unit not attributable to bearings or other components B | U1-Forced - Immediate | 851-CC GT units
5280 | Vibration (not engine) in unit not attributable to bearings or other components B | Gas Turbine | Miscellaneous (Gas Turbine) | U1 | Forced - Immediate | 2022 | Gas | GG | 851 | CC GT units | WECC | Off-Peak | 3234.2666 | 191 | 1 | 1 | 5280-Vibration (not engine) in unit not attributable to bearings or other components B | U1-Forced - Immediate | 851-CC GT units
5280 | Vibration (not engine) in unit not attributable to bearings or other components B | Gas Turbine | Miscellaneous (Gas Turbine) | U1 | Forced - Immediate | 2022 | Gas | GG | 851 | CC GT units | RFC | Off-Peak | 1611 | 180 | 1 | 1 | 5280-Vibration (not engine) in unit not attributable to bearings or other components B | U1-Forced - Immediate | 851-CC GT units
5280 | Vibration (not engine) in unit not attributable to bearings or other components B | Gas Turbine | Miscellaneous (Gas Turbine) | U1 | Forced - Immediate | 2022 | Gas | GG | 851 | CC GT units | WECC | Off-Peak | 3743.6 | 191 | 1 | 1 | 5280-Vibration (not engine) in unit not attributable to bearings or other components B | U1-Forced - Immediate | 851-CC GT units
5280 | Vibration (not engine) in unit not attributable to bearings or other components B | Gas Turbine | Miscellaneous (Gas Turbine) | D1 | Forced - Immediate | 2022 | Waste Heat | WH | 852 | CC steam units | MRO | Summer | 15204.8 | 32 | 1 | 1 | 5280-Vibration (not engine) in unit not attributable to bearings or other components B | D1-Forced - Immediate | 852-CC steam units
5280 | Vibration (not engine) in unit not attributable to bearings or other components B | Gas Turbine | Miscellaneous (Gas Turbine) | D1 | Forced - Immediate | 2022 | Waste Heat | WH | 852 | CC steam units | RFC | Summer | 161.4166 | 65 | 1 | 1 | 5280-Vibration (not engine) in unit not attributable to bearings or other components B | D1-Forced - Immediate | 852-CC steam units
5280 | Vibration (not engine) in unit not attributable to bearings or other components B | Gas Turbine | Miscellaneous (Gas Turbine) | D1 | Forced - Immediate | 2022 | Waste Heat | WH | 852 | CC steam units | WECC | Winter | 2 | 20 | 1 | 1 | 5280-Vibration (not engine) in unit not attributable to bearings or other components B | D1-Forced - Immediate | 852-CC steam units
5280 | Vibration (not engine) in unit not attributable to bearings or other components B | Gas Turbine | Miscellaneous (Gas Turbine) | D1 | Forced - Immediate | 2022 | Waste Heat | WH | 852 | CC steam units | WECC | Winter | 4.3333 | 20 | 1 | 1 | 5280-Vibration (not engine) in unit not attributable to bearings or other components B | D1-Forced - Immediate | 852-CC steam units
5280 | Vibration (not engine) in unit not attributable to bearings or other components B | Gas Turbine | Miscellaneous (Gas Turbine) | U1 | Forced - Immediate | 2022 | Waste Heat | WH | 852 | CC steam units | WECC | Winter | 152.25 | 145 | 1 | 1 | 5280-Vibration (not engine) in unit not attributable to bearings or other components B | U1-Forced - Immediate | 852-CC steam units
5280 | Vibration (not engine) in unit not attributable to bearings or other components B | Gas Turbine | Miscellaneous (Gas Turbine) | SF | Startup Failure | 2022 | Waste Heat | WH | 852 | CC steam units | MRO | Summer | 11.2833 | 67.7 | 1 | 1 | 5280-Vibration (not engine) in unit not attributable to bearings or other components B | SF-Startup Failure | 852-CC steam units
5280 | Vibration (not engine) in unit not attributable to bearings or other components B | Gas Turbine | Miscellaneous (Gas Turbine) | D1 | Forced - Immediate | 2022 | Waste Heat | WH | 852 | CC steam units | RFC | Off-Peak | 38.7333 | 83 | 1 | 1 | 5280-Vibration (not engine) in unit not attributable to bearings or other components B | D1-Forced - Immediate | 852-CC steam units
5280 | Vibration (not engine) in unit not attributable to bearings or other components B | Gas Turbine | Miscellaneous (Gas Turbine) | U1 | Forced - Immediate | 2022 | Gas | GG | 860 | Co-generator Block | TRE | Summer | 504.9166 | 83 | 1 | 1 | 5280-Vibration (not engine) in unit not attributable to bearings or other components B | U1-Forced - Immediate | 860-Co-generator Block
5280 | Vibration (not engine) in unit not attributable to bearings or other components B | Gas Turbine | Miscellaneous (Gas Turbine) | U1 | Forced - Immediate | 2022 | Gas | GG | 862 | CoG steam units | SERC | Off-Peak | 7035.7 | 42 | 1 | 1 | 5280-Vibration (not engine) in unit not attributable to bearings or other components B | U1-Forced - Immediate | 862-CoG steam units
5285 | Gas turbine vibration | Gas Turbine | Miscellaneous (Gas Turbine) | SF | Startup Failure | 2022 | Gas | GG | 300 | Gas Turbine/Jet Engine (Simple Cycle Operation) | MRO | Off-Peak | 34.1666 | 50 | 1 | 1 | 5285-Gas turbine vibration | SF-Startup Failure | 300-Gas Turbine/Jet Engine (Simple Cycle Operation)
5285 | Gas turbine vibration | Gas Turbine | Miscellaneous (Gas Turbine) | SF | Startup Failure | 2022 | Gas | GG | 300 | Gas Turbine/Jet Engine (Simple Cycle Operation) | WECC | Off-Peak | 34.5333 | 74 | 1 | 1 | 5285-Gas turbine vibration | SF-Startup Failure | 300-Gas Turbine/Jet Engine (Simple Cycle Operation)
5285 | Gas turbine vibration | Gas Turbine | Miscellaneous (Gas Turbine) | SF | Startup Failure | 2022 | Gas | GG | 300 | Gas Turbine/Jet Engine (Simple Cycle Operation) | MRO | Off-Peak | 104.7166 | 103 | 1 | 1 | 5285-Gas turbine vibration | SF-Startup Failure | 300-Gas Turbine/Jet Engine (Simple Cycle Operation)
5285 | Gas turbine vibration | Gas Turbine | Miscellaneous (Gas Turbine) | U1 | Forced - Immediate | 2022 | Gas | GG | 300 | Gas Turbine/Jet Engine (Simple Cycle Operation) | TRE | Off-Peak | 22 | 44 | 1 | 1 | 5285-Gas turbine vibration | U1-Forced - Immediate | 300-Gas Turbine/Jet Engine (Simple Cycle Operation)
5285 | Gas turbine vibration | Gas Turbine | Miscellaneous (Gas Turbine) | U1 | Forced - Immediate | 2022 | Gas | GG | 300 | Gas Turbine/Jet Engine (Simple Cycle Operation) | WECC | Off-Peak | 416 | 20 | 1 | 1 | 5285-Gas turbine vibration | U1-Forced - Immediate | 300-Gas Turbine/Jet Engine (Simple Cycle Operation)
5285 | Gas turbine vibration | Gas Turbine | Miscellaneous (Gas Turbine) | U1 | Forced - Immediate | 2022 | Gas | GG | 300 | Gas Turbine/Jet Engine (Simple Cycle Operation) | WECC | Summer | 27.5 | 25 | 1 | 1 | 5285-Gas turbine vibration | U1-Forced - Immediate | 300-Gas Turbine/Jet Engine (Simple Cycle Operation)
5285 | Gas turbine vibration | Gas Turbine | Miscellaneous (Gas Turbine) | U1 | Forced - Immediate | 2022 | Oil | DI | 300 | Gas Turbine/Jet Engine (Simple Cycle Operation) | SERC | Off-Peak | 1620 | 45 | 1 | 1 | 5285-Gas turbine vibration | U1-Forced - Immediate | 300-Gas Turbine/Jet Engine (Simple Cycle Operation)
5285 | Gas turbine vibration | Gas Turbine | Miscellaneous (Gas Turbine) | D1 | Forced - Immediate | 2022 | Gas | GG | 300 | Gas Turbine/Jet Engine (Simple Cycle Operation) | MRO | Off-Peak | 18.75 | 25 | 1 | 1 | 5285-Gas turbine vibration | D1-Forced - Immediate | 300-Gas Turbine/Jet Engine (Simple Cycle Operation)
5285 | Gas turbine vibration | Gas Turbine | Miscellaneous (Gas Turbine) | D1 | Forced - Immediate | 2022 | Gas | GG | 300 | Gas Turbine/Jet Engine (Simple Cycle Operation) | MRO | Summer | 440.4167 | 25 | 1 | 1 | 5285-Gas turbine vibration | D1-Forced - Immediate | 300-Gas Turbine/Jet Engine (Simple Cycle Operation)
5285 | Gas turbine vibration | Gas Turbine | Miscellaneous (Gas Turbine) | D1 | Forced - Immediate | 2022 | Gas | GG | 300 | Gas Turbine/Jet Engine (Simple Cycle Operation) | RFC | Winter | 13.8667 | 32 | 1 | 1 | 5285-Gas turbine vibration | D1-Forced - Immediate | 300-Gas Turbine/Jet Engine (Simple Cycle Operation)
5285 | Gas turbine vibration | Gas Turbine | Miscellaneous (Gas Turbine) | SF | Startup Failure | 2022 | Gas | GG | 300 | Gas Turbine/Jet Engine (Simple Cycle Operation) | MRO | Off-Peak | 113.3 | 103 | 1 | 1 | 5285-Gas turbine vibration | SF-Startup Failure | 300-Gas Turbine/Jet Engine (Simple Cycle Operation)
5285 | Gas turbine vibration | Gas Turbine | Miscellaneous (Gas Turbine) | SF | Startup Failure | 2022 | Gas | GG | 300 | Gas Turbine/Jet Engine (Simple Cycle Operation) | MRO | Winter | 13.3333 | 50 | 1 | 1 | 5285-Gas turbine vibration | SF-Startup Failure | 300-Gas Turbine/Jet Engine (Simple Cycle Operation)
5285 | Gas turbine vibration | Gas Turbine | Miscellaneous (Gas Turbine) | U1 | Forced - Immediate | 2022 | Gas | GG | 300 | Gas Turbine/Jet Engine (Simple Cycle Operation) | RFC | Off-Peak | 132.3 | 54 | 1 | 1 | 5285-Gas turbine vibration | U1-Forced - Immediate | 300-Gas Turbine/Jet Engine (Simple Cycle Operation)
5285 | Gas turbine vibration | Gas Turbine | Miscellaneous (Gas Turbine) | U1 | Forced - Immediate | 2022 | Gas | GG | 300 | Gas Turbine/Jet Engine (Simple Cycle Operation) | RFC | Off-Peak | 731.5999 | 177 | 1 | 1 | 5285-Gas turbine vibration | U1-Forced - Immediate | 300-Gas Turbine/Jet Engine (Simple Cycle Operation)
5285 | Gas turbine vibration | Gas Turbine | Miscellaneous (Gas Turbine) | U1 | Forced - Immediate | 2022 | Gas | GG | 300 | Gas Turbine/Jet Engine (Simple Cycle Operation) | RFC | Off-Peak | 2215.215 | 80.7 | 1 | 1 | 5285-Gas turbine vibration | U1-Forced - Immediate | 300-Gas Turbine/Jet Engine (Simple Cycle Operation)
5285 | Gas turbine vibration | Gas Turbine | Miscellaneous (Gas Turbine) | U1 | Forced - Immediate | 2022 | Gas | GG | 300 | Gas Turbine/Jet Engine (Simple Cycle Operation) | RFC | Summer | 49.9166 | 119.8 | 1 | 1 | 5285-Gas turbine vibration | U1-Forced - Immediate | 300-Gas Turbine/Jet Engine (Simple Cycle Operation)
5285 | Gas turbine vibration | Gas Turbine | Miscellaneous (Gas Turbine) | U1 | Forced - Immediate | 2022 | Gas | GG | 300 | Gas Turbine/Jet Engine (Simple Cycle Operation) | RFC | Summer | 51.9133 | 119.8 | 1 | 1 | 5285-Gas turbine vibration | U1-Forced - Immediate | 300-Gas Turbine/Jet Engine (Simple Cycle Operation)
5285 | Gas turbine vibration | Gas Turbine | Miscellaneous (Gas Turbine) | U1 | Forced - Immediate | 2022 | Gas | GG | 300 | Gas Turbine/Jet Engine (Simple Cycle Operation) | WECC | Summer | 396.6666 | 85 | 1 | 1 | 5285-Gas turbine vibration | U1-Forced - Immediate | 300-Gas Turbine/Jet Engine (Simple Cycle Operation)
5285 | Gas turbine vibration | Gas Turbine | Miscellaneous (Gas Turbine) | U1 | Forced - Immediate | 2022 | Gas | GG | 300 | Gas Turbine/Jet Engine (Simple Cycle Operation) | RFC | Summer | 1133.3 | 42 | 1 | 1 | 5285-Gas turbine vibration | U1-Forced - Immediate | 300-Gas Turbine/Jet Engine (Simple Cycle Operation)
5285 | Gas turbine vibration | Gas Turbine | Miscellaneous (Gas Turbine) | U1 | Forced - Immediate | 2022 | Gas | GG | 300 | Gas Turbine/Jet Engine (Simple Cycle Operation) | RFC | Winter | 155.7 | 54 | 1 | 1 | 5285-Gas turbine vibration | U1-Forced - Immediate | 300-Gas Turbine/Jet Engine (Simple Cycle Operation)
5285 | Gas turbine vibration | Gas Turbine | Miscellaneous (Gas Turbine) | U1 | Forced - Immediate | 2022 | Gas | GG | 300 | Gas Turbine/Jet Engine (Simple Cycle Operation) | SERC | Winter | 1476.345 | 60.3 | 1 | 1 | 5285-Gas turbine vibration | U1-Forced - Immediate | 300-Gas Turbine/Jet Engine (Simple Cycle Operation)
5285 | Gas turbine vibration | Gas Turbine | Miscellaneous (Gas Turbine) | U1 | Forced - Immediate | 2022 | Oil | DI | 300 | Gas Turbine/Jet Engine (Simple Cycle Operation) | RFC | Winter | 28.8 | 54 | 1 | 1 | 5285-Gas turbine vibration | U1-Forced - Immediate | 300-Gas Turbine/Jet Engine (Simple Cycle Operation)
5285 | Gas turbine vibration | Gas Turbine | Miscellaneous (Gas Turbine) | SF | Startup Failure | 2022 | Gas | GG | 300 | Gas Turbine/Jet Engine (Simple Cycle Operation) | MRO | Off-Peak | 123.6 | 103 | 1 | 1 | 5285-Gas turbine vibration | SF-Startup Failure | 300-Gas Turbine/Jet Engine (Simple Cycle Operation)
5285 | Gas turbine vibration | Gas Turbine | Miscellaneous (Gas Turbine) | U1 | Forced - Immediate | 2022 | Gas | GG | 300 | Gas Turbine/Jet Engine (Simple Cycle Operation) | TRE | Off-Peak | 53.75 | 43 | 1 | 1 | 5285-Gas turbine vibration | U1-Forced - Immediate | 300-Gas Turbine/Jet Engine (Simple Cycle Operation)
5285 | Gas turbine vibration | Gas Turbine | Miscellaneous (Gas Turbine) | U1 | Forced - Immediate | 2022 | Gas | GG | 300 | Gas Turbine/Jet Engine (Simple Cycle Operation) | TRE | Summer | 124.7 | 58 | 1 | 1 | 5285-Gas turbine vibration | U1-Forced - Immediate | 300-Gas Turbine/Jet Engine (Simple Cycle Operation)
5285 | Gas turbine vibration | Gas Turbine | Miscellaneous (Gas Turbine) | U1 | Forced - Immediate | 2022 | Gas | GG | 300 | Gas Turbine/Jet Engine (Simple Cycle Operation) | TRE | Winter | 675.9 | 54 | 1 | 1 | 5285-Gas turbine vibration | U1-Forced - Immediate | 300-Gas Turbine/Jet Engine (Simple Cycle Operation)
5285 | Gas turbine vibration | Gas Turbine | Miscellaneous (Gas Turbine) | U1 | Forced - Immediate | 2022 | Gas | GG | 300 | Gas Turbine/Jet Engine (Simple Cycle Operation) | SERC | Winter | 1890.5666 | 86 | 1 | 1 | 5285-Gas turbine vibration | U1-Forced - Immediate | 300-Gas Turbine/Jet Engine (Simple Cycle Operation)
5285 | Gas turbine vibration | Gas Turbine | Miscellaneous (Gas Turbine) | D1 | Forced - Immediate | 2022 | Gas | GG | 300 | Gas Turbine/Jet Engine (Simple Cycle Operation) | SERC | Winter | 37.4 | 33 | 1 | 1 | 5285-Gas turbine vibration | D1-Forced - Immediate | 300-Gas Turbine/Jet Engine (Simple Cycle Operation)
5285 | Gas turbine vibration | Gas Turbine | Miscellaneous (Gas Turbine) | SF | Startup Failure | 2022 | Gas | GG | 300 | Gas Turbine/Jet Engine (Simple Cycle Operation) | WECC | Winter | 25.5 | 45 | 1 | 1 | 5285-Gas turbine vibration | SF-Startup Failure | 300-Gas Turbine/Jet Engine (Simple Cycle Operation)
5285 | Gas turbine vibration | Gas Turbine | Miscellaneous (Gas Turbine) | SF | Startup Failure | 2022 | Gas | GG | 300 | Gas Turbine/Jet Engine (Simple Cycle Operation) | MRO | Winter | 55.8333 | 50 | 1 | 1 | 5285-Gas turbine vibration | SF-Startup Failure | 300-Gas Turbine/Jet Engine (Simple Cycle Operation)
5285 | Gas turbine vibration | Gas Turbine | Miscellaneous (Gas Turbine) | U1 | Forced - Immediate | 2022 | Gas | GG | 300 | Gas Turbine/Jet Engine (Simple Cycle Operation) | WECC | Off-Peak | 1638.9275 | 41.65 | 1 | 1 | 5285-Gas turbine vibration | U1-Forced - Immediate | 300-Gas Turbine/Jet Engine (Simple Cycle Operation)
5285 | Gas turbine vibration | Gas Turbine | Miscellaneous (Gas Turbine) | U1 | Forced - Immediate | 2022 | Gas | GG | 300 | Gas Turbine/Jet Engine (Simple Cycle Operation) | MRO | Off-Peak | 24421.35 | 61 | 1 | 1 | 5285-Gas turbine vibration | U1-Forced - Immediate | 300-Gas Turbine/Jet Engine (Simple Cycle Operation)
5285 | Gas turbine vibration | Gas Turbine | Miscellaneous (Gas Turbine) | U1 | Forced - Immediate | 2022 | Gas | GG | 300 | Gas Turbine/Jet Engine (Simple Cycle Operation) | TRE | Summer | 16.6667 | 50 | 1 | 1 | 5285-Gas turbine vibration | U1-Forced - Immediate | 300-Gas Turbine/Jet Engine (Simple Cycle Operation)
5285 | Gas turbine vibration | Gas Turbine | Miscellaneous (Gas Turbine) | U1 | Forced - Immediate | 2022 | Gas | GG | 300 | Gas Turbine/Jet Engine (Simple Cycle Operation) | NPCC | Winter | 33.605 | 61.1 | 1 | 1 | 5285-Gas turbine vibration | U1-Forced - Immediate | 300-Gas Turbine/Jet Engine (Simple Cycle Operation)
5285 | Gas turbine vibration | Gas Turbine | Miscellaneous (Gas Turbine) | U2 | Forced - Delayed | 2022 | Gas | GG | 300 | Gas Turbine/Jet Engine (Simple Cycle Operation) | SERC | Off-Peak | 6977.4666 | 172 | 1 | 1 | 5285-Gas turbine vibration | U2-Forced - Delayed | 300-Gas Turbine/Jet Engine (Simple Cycle Operation)
5285 | Gas turbine vibration | Gas Turbine | Miscellaneous (Gas Turbine) | D1 | Forced - Immediate | 2022 | Gas | GG | 300 | Gas Turbine/Jet Engine (Simple Cycle Operation) | RFC | Winter | 96.8133 | 109.6 | 1 | 1 | 5285-Gas turbine vibration | D1-Forced - Immediate | 300-Gas Turbine/Jet Engine (Simple Cycle Operation)
5285 | Gas turbine vibration | Gas Turbine | Miscellaneous (Gas Turbine) | SF | Startup Failure | 2022 | Gas | GG | 300 | Gas Turbine/Jet Engine (Simple Cycle Operation) | TRE | Off-Peak | 20.0666 | 43 | 1 | 1 | 5285-Gas turbine vibration | SF-Startup Failure | 300-Gas Turbine/Jet Engine (Simple Cycle Operation)
5285 | Gas turbine vibration | Gas Turbine | Miscellaneous (Gas Turbine) | SF | Startup Failure | 2022 | Gas | GG | 300 | Gas Turbine/Jet Engine (Simple Cycle Operation) | WECC | Summer | 55.9666 | 46 | 1 | 1 | 5285-Gas turbine vibration | SF-Startup Failure | 300-Gas Turbine/Jet Engine (Simple Cycle Operation)
5285 | Gas turbine vibration | Gas Turbine | Miscellaneous (Gas Turbine) | U1 | Forced - Immediate | 2022 | Gas | GG | 300 | Gas Turbine/Jet Engine (Simple Cycle Operation) | TRE | Off-Peak | 520.9167 | 35 | 1 | 1 | 5285-Gas turbine vibration | U1-Forced - Immediate | 300-Gas Turbine/Jet Engine (Simple Cycle Operation)
5285 | Gas turbine vibration | Gas Turbine | Miscellaneous (Gas Turbine) | U1 | Forced - Immediate | 2022 | Gas | GG | 300 | Gas Turbine/Jet Engine (Simple Cycle Operation) | WECC | Summer | 32.2667 | 44 | 1 | 1 | 5285-Gas turbine vibration | U1-Forced - Immediate | 300-Gas Turbine/Jet Engine (Simple Cycle Operation)
5285 | Gas turbine vibration | Gas Turbine | Miscellaneous (Gas Turbine) | U1 | Forced - Immediate | 2022 | Gas | GG | 300 | Gas Turbine/Jet Engine (Simple Cycle Operation) | WECC | Summer | 32.6667 | 20 | 1 | 1 | 5285-Gas turbine vibration | U1-Forced - Immediate | 300-Gas Turbine/Jet Engine (Simple Cycle Operation)
5285 | Gas turbine vibration | Gas Turbine | Miscellaneous (Gas Turbine) | U1 | Forced - Immediate | 2022 | Gas | GG | 300 | Gas Turbine/Jet Engine (Simple Cycle Operation) | WECC | Winter | 65.7083 | 23.75 | 1 | 1 | 5285-Gas turbine vibration | U1-Forced - Immediate | 300-Gas Turbine/Jet Engine (Simple Cycle Operation)
5285 | Gas turbine vibration | Gas Turbine | Miscellaneous (Gas Turbine) | SF | Startup Failure | 2022 | Gas | GG | 300 | Gas Turbine/Jet Engine (Simple Cycle Operation) | MRO | Summer | 43.3333 | 50 | 1 | 1 | 5285-Gas turbine vibration | SF-Startup Failure | 300-Gas Turbine/Jet Engine (Simple Cycle Operation)
5285 | Gas turbine vibration | Gas Turbine | Miscellaneous (Gas Turbine) | SF | Startup Failure | 2022 | Gas | GG | 300 | Gas Turbine/Jet Engine (Simple Cycle Operation) | MRO | Summer | 126.9 | 126.9 | 1 | 1 | 5285-Gas turbine vibration | SF-Startup Failure | 300-Gas Turbine/Jet Engine (Simple Cycle Operation)
5285 | Gas turbine vibration | Gas Turbine | Miscellaneous (Gas Turbine) | SF | Startup Failure | 2022 | Gas | GG | 300 | Gas Turbine/Jet Engine (Simple Cycle Operation) | MRO | Summer | 175.545 | 126.9 | 1 | 1 | 5285-Gas turbine vibration | SF-Startup Failure | 300-Gas Turbine/Jet Engine (Simple Cycle Operation)
5285 | Gas turbine vibration | Gas Turbine | Miscellaneous (Gas Turbine) | SF | Startup Failure | 2022 | Gas | GG | 300 | Gas Turbine/Jet Engine (Simple Cycle Operation) | MRO | Summer | 313.0199 | 126.9 | 1 | 1 | 5285-Gas turbine vibration | SF-Startup Failure | 300-Gas Turbine/Jet Engine (Simple Cycle Operation)
5285 | Gas turbine vibration | Gas Turbine | Miscellaneous (Gas Turbine) | SF | Startup Failure | 2022 | Gas | GG | 300 | Gas Turbine/Jet Engine (Simple Cycle Operation) | WECC | Summer | 696.15 | 63 | 1 | 1 | 5285-Gas turbine vibration | SF-Startup Failure | 300-Gas Turbine/Jet Engine (Simple Cycle Operation)
5285 | Gas turbine vibration | Gas Turbine | Miscellaneous (Gas Turbine) | U1 | Forced - Immediate | 2022 | Gas | GG | 300 | Gas Turbine/Jet Engine (Simple Cycle Operation) | WECC | Summer | 109.6333 | 46 | 1 | 1 | 5285-Gas turbine vibration | U1-Forced - Immediate | 300-Gas Turbine/Jet Engine (Simple Cycle Operation)
5285 | Gas turbine vibration | Gas Turbine | Miscellaneous (Gas Turbine) | U1 | Forced - Immediate | 2022 | Gas | GG | 300 | Gas Turbine/Jet Engine (Simple Cycle Operation) | TRE | Summer | 128.3333 | 50 | 1 | 1 | 5285-Gas turbine vibration | U1-Forced - Immediate | 300-Gas Turbine/Jet Engine (Simple Cycle Operation)
5285 | Gas turbine vibration | Gas Turbine | Miscellaneous (Gas Turbine) | U1 | Forced - Immediate | 2022 | Gas | GG | 300 | Gas Turbine/Jet Engine (Simple Cycle Operation) | WECC | Winter | 20 | 40 | 1 | 1 | 5285-Gas turbine vibration | U1-Forced - Immediate | 300-Gas Turbine/Jet Engine (Simple Cycle Operation)
5285 | Gas turbine vibration | Gas Turbine | Miscellaneous (Gas Turbine) | U1 | Forced - Immediate | 2022 | Oil | DI | 300 | Gas Turbine/Jet Engine (Simple Cycle Operation) | SERC | Summer | 75 | 45 | 1 | 1 | 5285-Gas turbine vibration | U1-Forced - Immediate | 300-Gas Turbine/Jet Engine (Simple Cycle Operation)
5285 | Gas turbine vibration | Gas Turbine | Miscellaneous (Gas Turbine) | U2 | Forced - Delayed | 2022 | Gas | GG | 300 | Gas Turbine/Jet Engine (Simple Cycle Operation) | SERC | Off-Peak | 4211.1333 | 172 | 1 | 1 | 5285-Gas turbine vibration | U2-Forced - Delayed | 300-Gas Turbine/Jet Engine (Simple Cycle Operation)
5285 | Gas turbine vibration | Gas Turbine | Miscellaneous (Gas Turbine) | D1 | Forced - Immediate | 2022 | Gas | GG | 300 | Gas Turbine/Jet Engine (Simple Cycle Operation) | TRE | Summer | 110051.5 | 26 | 1 | 1 | 5285-Gas turbine vibration | D1-Forced - Immediate | 300-Gas Turbine/Jet Engine (Simple Cycle Operation)
5285 | Gas turbine vibration | Gas Turbine | Miscellaneous (Gas Turbine) | D1 | Forced - Immediate | 2022 | Gas | GG | 300 | Gas Turbine/Jet Engine (Simple Cycle Operation) | SERC | Winter | 137.5 | 33 | 1 | 1 | 5285-Gas turbine vibration | D1-Forced - Immediate | 300-Gas Turbine/Jet Engine (Simple Cycle Operation)
5285 | Gas turbine vibration | Gas Turbine | Miscellaneous (Gas Turbine) | SF | Startup Failure | 2022 | Gas | GG | 300 | Gas Turbine/Jet Engine (Simple Cycle Operation) | MRO | Off-Peak | 30.8333 | 50 | 1 | 1 | 5285-Gas turbine vibration | SF-Startup Failure | 300-Gas Turbine/Jet Engine (Simple Cycle Operation)
5285 | Gas turbine vibration | Gas Turbine | Miscellaneous (Gas Turbine) | SF | Startup Failure | 2022 | Gas | GG | 300 | Gas Turbine/Jet Engine (Simple Cycle Operation) | MRO | Off-Peak | 36.6666 | 50 | 1 | 3 | 5285-Gas turbine vibration | SF-Startup Failure | 300-Gas Turbine/Jet Engine (Simple Cycle Operation)
5285 | Gas turbine vibration | Gas Turbine | Miscellaneous (Gas Turbine) | SF | Startup Failure | 2022 | Gas | GG | 300 | Gas Turbine/Jet Engine (Simple Cycle Operation) | MRO | Winter | 40 | 50 | 1 | 1 | 5285-Gas turbine vibration | SF-Startup Failure | 300-Gas Turbine/Jet Engine (Simple Cycle Operation)
5285 | Gas turbine vibration | Gas Turbine | Miscellaneous (Gas Turbine) | U1 | Forced - Immediate | 2022 | Gas | GG | 300 | Gas Turbine/Jet Engine (Simple Cycle Operation) | MRO | Off-Peak | 66.95 | 103 | 1 | 1 | 5285-Gas turbine vibration | U1-Forced - Immediate | 300-Gas Turbine/Jet Engine (Simple Cycle Operation)
5285 | Gas turbine vibration | Gas Turbine | Miscellaneous (Gas Turbine) | U1 | Forced - Immediate | 2022 | Gas | GG | 300 | Gas Turbine/Jet Engine (Simple Cycle Operation) | MRO | Off-Peak | 422.4999 | 195 | 1 | 1 | 5285-Gas turbine vibration | U1-Forced - Immediate | 300-Gas Turbine/Jet Engine (Simple Cycle Operation)
5285 | Gas turbine vibration | Gas Turbine | Miscellaneous (Gas Turbine) | U1 | Forced - Immediate | 2022 | Gas | GG | 300 | Gas Turbine/Jet Engine (Simple Cycle Operation) | SERC | Summer | 1181.7833 | 48.5 | 1 | 1 | 5285-Gas turbine vibration | U1-Forced - Immediate | 300-Gas Turbine/Jet Engine (Simple Cycle Operation)
5285 | Gas turbine vibration | Gas Turbine | Miscellaneous (Gas Turbine) | U1 | Forced - Immediate | 2022 | Gas | GG | 300 | Gas Turbine/Jet Engine (Simple Cycle Operation) | TRE | Winter | 698.9 | 58 | 1 | 1 | 5285-Gas turbine vibration | U1-Forced - Immediate | 300-Gas Turbine/Jet Engine (Simple Cycle Operation)
5285 | Gas turbine vibration | Gas Turbine | Miscellaneous (Gas Turbine) | D1 | Forced - Immediate | 2022 | Gas | GG | 300 | Gas Turbine/Jet Engine (Simple Cycle Operation) | RFC | Winter | 45.9 | 27 | 1 | 1 | 5285-Gas turbine vibration | D1-Forced - Immediate | 300-Gas Turbine/Jet Engine (Simple Cycle Operation)
5285 | Gas turbine vibration | Gas Turbine | Miscellaneous (Gas Turbine) | SF | Startup Failure | 2022 | Gas | GG | 300 | Gas Turbine/Jet Engine (Simple Cycle Operation) | MRO | Summer | 5.8333 | 50 | 1 | 1 | 5285-Gas turbine vibration | SF-Startup Failure | 300-Gas Turbine/Jet Engine (Simple Cycle Operation)
5285 | Gas turbine vibration | Gas Turbine | Miscellaneous (Gas Turbine) | SF | Startup Failure | 2022 | Gas | GG | 300 | Gas Turbine/Jet Engine (Simple Cycle Operation) | NPCC | Summer | 205 | 41 | 1 | 1 | 5285-Gas turbine vibration | SF-Startup Failure | 300-Gas Turbine/Jet Engine (Simple Cycle Operation)
5285 | Gas turbine vibration | Gas Turbine | Miscellaneous (Gas Turbine) | U1 | Forced - Immediate | 2022 | Gas | GG | 300 | Gas Turbine/Jet Engine (Simple Cycle Operation) | SERC | Off-Peak | 53.35 | 48.5 | 1 | 1 | 5285-Gas turbine vibration | U1-Forced - Immediate | 300-Gas Turbine/Jet Engine (Simple Cycle Operation)
5285 | Gas turbine vibration | Gas Turbine | Miscellaneous (Gas Turbine) | U1 | Forced - Immediate | 2022 | Gas | GG | 300 | Gas Turbine/Jet Engine (Simple Cycle Operation) | RFC | Summer | 2004.725 | 90.1 | 1 | 1 | 5285-Gas turbine vibration | U1-Forced - Immediate | 300-Gas Turbine/Jet Engine (Simple Cycle Operation)
5285 | Gas turbine vibration | Gas Turbine | Miscellaneous (Gas Turbine) | U1 | Forced - Immediate | 2022 | Gas | GG | 300 | Gas Turbine/Jet Engine (Simple Cycle Operation) | WECC | Winter | 8582.4 | 128 | 1 | 1 | 5285-Gas turbine vibration | U1-Forced - Immediate | 300-Gas Turbine/Jet Engine (Simple Cycle Operation)
5285 | Gas turbine vibration | Gas Turbine | Miscellaneous (Gas Turbine) | U1 | Forced - Immediate | 2022 | Gas | GG | 300 | Gas Turbine/Jet Engine (Simple Cycle Operation) | SERC | Winter | 178704 | 20.4 | 1 | 1 | 5285-Gas turbine vibration | U1-Forced - Immediate | 300-Gas Turbine/Jet Engine (Simple Cycle Operation)
5285 | Gas turbine vibration | Gas Turbine | Miscellaneous (Gas Turbine) | U1 | Forced - Immediate | 2022 | Oil | DI | 300 | Gas Turbine/Jet Engine (Simple Cycle Operation) | NPCC | Summer | 1659.9916 | 99.5 | 1 | 1 | 5285-Gas turbine vibration | U1-Forced - Immediate | 300-Gas Turbine/Jet Engine (Simple Cycle Operation)
5285 | Gas turbine vibration | Gas Turbine | Miscellaneous (Gas Turbine) | U2 | Forced - Delayed | 2022 | Gas | GG | 300 | Gas Turbine/Jet Engine (Simple Cycle Operation) | RFC | Summer | 62.1 | 138 | 1 | 1 | 5285-Gas turbine vibration | U2-Forced - Delayed | 300-Gas Turbine/Jet Engine (Simple Cycle Operation)
5285 | Gas turbine vibration | Gas Turbine | Miscellaneous (Gas Turbine) | D1 | Forced - Immediate | 2022 | Gas | GG | 300 | Gas Turbine/Jet Engine (Simple Cycle Operation) | WECC | Off-Peak | 2.6333 | 1 | 1 | 1 | 5285-Gas turbine vibration | D1-Forced - Immediate | 300-Gas Turbine/Jet Engine (Simple Cycle Operation)
5285 | Gas turbine vibration | Gas Turbine | Miscellaneous (Gas Turbine) | SF | Startup Failure | 2022 | Gas | GG | 300 | Gas Turbine/Jet Engine (Simple Cycle Operation) | SERC | Off-Peak | 3.6 | 18 | 1 | 1 | 5285-Gas turbine vibration | SF-Startup Failure | 300-Gas Turbine/Jet Engine (Simple Cycle Operation)
5285 | Gas turbine vibration | Gas Turbine | Miscellaneous (Gas Turbine) | SF | Startup Failure | 2022 | Gas | GG | 300 | Gas Turbine/Jet Engine (Simple Cycle Operation) | MRO | Summer | 90.0833 | 47 | 1 | 1 | 5285-Gas turbine vibration | SF-Startup Failure | 300-Gas Turbine/Jet Engine (Simple Cycle Operation)
5285 | Gas turbine vibration | Gas Turbine | Miscellaneous (Gas Turbine) | SF | Startup Failure | 2022 | Gas | GG | 300 | Gas Turbine/Jet Engine (Simple Cycle Operation) | MRO | Summer | 158.625 | 126.9 | 1 | 2 | 5285-Gas turbine vibration | SF-Startup Failure | 300-Gas Turbine/Jet Engine (Simple Cycle Operation)
5285 | Gas turbine vibration | Gas Turbine | Miscellaneous (Gas Turbine) | U1 | Forced - Immediate | 2022 | Gas | GG | 300 | Gas Turbine/Jet Engine (Simple Cycle Operation) | SERC | Off-Peak | 32.25 | 45 | 1 | 1 | 5285-Gas turbine vibration | U1-Forced - Immediate | 300-Gas Turbine/Jet Engine (Simple Cycle Operation)
5285 | Gas turbine vibration | Gas Turbine | Miscellaneous (Gas Turbine) | U1 | Forced - Immediate | 2022 | Gas | GG | 300 | Gas Turbine/Jet Engine (Simple Cycle Operation) | MRO | Off-Peak | 125.3166 | 103 | 1 | 1 | 5285-Gas turbine vibration | U1-Forced - Immediate | 300-Gas Turbine/Jet Engine (Simple Cycle Operation)
5285 | Gas turbine vibration | Gas Turbine | Miscellaneous (Gas Turbine) | U1 | Forced - Immediate | 2022 | Gas | GG | 300 | Gas Turbine/Jet Engine (Simple Cycle Operation) | WECC | Off-Peak | 217.5751 | 52.01 | 1 | 1 | 5285-Gas turbine vibration | U1-Forced - Immediate | 300-Gas Turbine/Jet Engine (Simple Cycle Operation)
5285 | Gas turbine vibration | Gas Turbine | Miscellaneous (Gas Turbine) | U1 | Forced - Immediate | 2022 | Gas | GG | 300 | Gas Turbine/Jet Engine (Simple Cycle Operation) | TRE | Summer | 10 | 50 | 1 | 1 | 5285-Gas turbine vibration | U1-Forced - Immediate | 300-Gas Turbine/Jet Engine (Simple Cycle Operation)
5285 | Gas turbine vibration | Gas Turbine | Miscellaneous (Gas Turbine) | U1 | Forced - Immediate | 2022 | Oil | DI | 300 | Gas Turbine/Jet Engine (Simple Cycle Operation) | NPCC | Off-Peak | 3.56 | 17.8 | 1 | 1 | 5285-Gas turbine vibration | U1-Forced - Immediate | 300-Gas Turbine/Jet Engine (Simple Cycle Operation)
5285 | Gas turbine vibration | Gas Turbine | Miscellaneous (Gas Turbine) | SF | Startup Failure | 2022 | Gas | GG | 300 | Gas Turbine/Jet Engine (Simple Cycle Operation) | TRE | Off-Peak | 23.3016 | 45.1 | 1 | 1 | 5285-Gas turbine vibration | SF-Startup Failure | 300-Gas Turbine/Jet Engine (Simple Cycle Operation)
5285 | Gas turbine vibration | Gas Turbine | Miscellaneous (Gas Turbine) | SF | Startup Failure | 2022 | Gas | GG | 300 | Gas Turbine/Jet Engine (Simple Cycle Operation) | MRO | Off-Peak | 33.3333 | 50 | 1 | 1 | 5285-Gas turbine vibration | SF-Startup Failure | 300-Gas Turbine/Jet Engine (Simple Cycle Operation)
5285 | Gas turbine vibration | Gas Turbine | Miscellaneous (Gas Turbine) | SF | Startup Failure | 2022 | Gas | GG | 300 | Gas Turbine/Jet Engine (Simple Cycle Operation) | RFC | Summer | 10989.4 | 138 | 1 | 1 | 5285-Gas turbine vibration | SF-Startup Failure | 300-Gas Turbine/Jet Engine (Simple Cycle Operation)
5285 | Gas turbine vibration | Gas Turbine | Miscellaneous (Gas Turbine) | U1 | Forced - Immediate | 2022 | Gas | GG | 300 | Gas Turbine/Jet Engine (Simple Cycle Operation) | TRE | Summer | 12.1333 | 45.5 | 1 | 1 | 5285-Gas turbine vibration | U1-Forced - Immediate | 300-Gas Turbine/Jet Engine (Simple Cycle Operation)
5285 | Gas turbine vibration | Gas Turbine | Miscellaneous (Gas Turbine) | U1 | Forced - Immediate | 2022 | Gas | GG | 300 | Gas Turbine/Jet Engine (Simple Cycle Operation) | RFC | Summer | 145.7566 | 119.8 | 1 | 1 | 5285-Gas turbine vibration | U1-Forced - Immediate | 300-Gas Turbine/Jet Engine (Simple Cycle Operation)
5285 | Gas turbine vibration | Gas Turbine | Miscellaneous (Gas Turbine) | U1 | Forced - Immediate | 2022 | Gas | GG | 300 | Gas Turbine/Jet Engine (Simple Cycle Operation) | WECC | Summer | 7436.1 | 63 | 1 | 1 | 5285-Gas turbine vibration | U1-Forced - Immediate | 300-Gas Turbine/Jet Engine (Simple Cycle Operation)
5285 | Gas turbine vibration | Gas Turbine | Miscellaneous (Gas Turbine) | U1 | Forced - Immediate | 2022 | Gas | GG | 300 | Gas Turbine/Jet Engine (Simple Cycle Operation) | WECC | Summer | 16401.6666 | 100 | 1 | 1 | 5285-Gas turbine vibration | U1-Forced - Immediate | 300-Gas Turbine/Jet Engine (Simple Cycle Operation)
5285 | Gas turbine vibration | Gas Turbine | Miscellaneous (Gas Turbine) | U1 | Forced - Immediate | 2022 | Gas | GG | 300 | Gas Turbine/Jet Engine (Simple Cycle Operation) | MRO | Winter | 57.75 | 55 | 1 | 1 | 5285-Gas turbine vibration | U1-Forced - Immediate | 300-Gas Turbine/Jet Engine (Simple Cycle Operation)
5285 | Gas turbine vibration | Gas Turbine | Miscellaneous (Gas Turbine) | U1 | Forced - Immediate | 2022 | Gas | GG | 300 | Gas Turbine/Jet Engine (Simple Cycle Operation) | MRO | Winter | 451.5 | 86 | 1 | 1 | 5285-Gas turbine vibration | U1-Forced - Immediate | 300-Gas Turbine/Jet Engine (Simple Cycle Operation)
5285 | Gas turbine vibration | Gas Turbine | Miscellaneous (Gas Turbine) | U1 | Forced - Immediate | 2022 | Gas | GG | 300 | Gas Turbine/Jet Engine (Simple Cycle Operation) | RFC | Winter | 149856 | 192 | 1 | 1 | 5285-Gas turbine vibration | U1-Forced - Immediate | 300-Gas Turbine/Jet Engine (Simple Cycle Operation)
5285 | Gas turbine vibration | Gas Turbine | Miscellaneous (Gas Turbine) | U1 | Forced - Immediate | 2022 | Oil | DI | 300 | Gas Turbine/Jet Engine (Simple Cycle Operation) | SERC | Summer | 658.0833 | 14.9 | 1 | 1 | 5285-Gas turbine vibration | U1-Forced - Immediate | 300-Gas Turbine/Jet Engine (Simple Cycle Operation)
5285 | Gas turbine vibration | Gas Turbine | Miscellaneous (Gas Turbine) | U2 | Forced - Delayed | 2022 | Gas | GG | 300 | Gas Turbine/Jet Engine (Simple Cycle Operation) | SERC | Summer | 4006.8 | 42 | 1 | 1 | 5285-Gas turbine vibration | U2-Forced - Delayed | 300-Gas Turbine/Jet Engine (Simple Cycle Operation)
5285 | Gas turbine vibration | Gas Turbine | Miscellaneous (Gas Turbine) | D1 | Forced - Immediate | 2022 | Gas | GG | 300 | Gas Turbine/Jet Engine (Simple Cycle Operation) | RFC | Winter | 89.16 | 89.16 | 1 | 1 | 5285-Gas turbine vibration | D1-Forced - Immediate | 300-Gas Turbine/Jet Engine (Simple Cycle Operation)
5285 | Gas turbine vibration | Gas Turbine | Miscellaneous (Gas Turbine) | D1 | Forced - Immediate | 2022 | Gas | GG | 300 | Gas Turbine/Jet Engine (Simple Cycle Operation) | SERC | Winter | 250.25 | 33 | 1 | 1 | 5285-Gas turbine vibration | D1-Forced - Immediate | 300-Gas Turbine/Jet Engine (Simple Cycle Operation)
5285 | Gas turbine vibration | Gas Turbine | Miscellaneous (Gas Turbine) | SF | Startup Failure | 2022 | Gas | GG | 300 | Gas Turbine/Jet Engine (Simple Cycle Operation) | RFC | Off-Peak | 90.0833 | 47 | 1 | 1 | 5285-Gas turbine vibration | SF-Startup Failure | 300-Gas Turbine/Jet Engine (Simple Cycle Operation)
5285 | Gas turbine vibration | Gas Turbine | Miscellaneous (Gas Turbine) | SF | Startup Failure | 2022 | Gas | GG | 300 | Gas Turbine/Jet Engine (Simple Cycle Operation) | NPCC | Off-Peak | 1252.56 | 61.4 | 1 | 1 | 5285-Gas turbine vibration | SF-Startup Failure | 300-Gas Turbine/Jet Engine (Simple Cycle Operation)
5285 | Gas turbine vibration | Gas Turbine | Miscellaneous (Gas Turbine) | SF | Startup Failure | 2022 | Gas | GG | 300 | Gas Turbine/Jet Engine (Simple Cycle Operation) | WECC | Summer | 86.6667 | 20 | 1 | 1 | 5285-Gas turbine vibration | SF-Startup Failure | 300-Gas Turbine/Jet Engine (Simple Cycle Operation)
5285 | Gas turbine vibration | Gas Turbine | Miscellaneous (Gas Turbine) | SF | Startup Failure | 2022 | Gas | GG | 300 | Gas Turbine/Jet Engine (Simple Cycle Operation) | MRO | Winter | 134.9833 | 45.5 | 1 | 1 | 5285-Gas turbine vibration | SF-Startup Failure | 300-Gas Turbine/Jet Engine (Simple Cycle Operation)
5285 | Gas turbine vibration | Gas Turbine | Miscellaneous (Gas Turbine) | U1 | Forced - Immediate | 2022 | Gas | GG | 300 | Gas Turbine/Jet Engine (Simple Cycle Operation) | RFC | Off-Peak | 37.9366 | 119.8 | 1 | 1 | 5285-Gas turbine vibration | U1-Forced - Immediate | 300-Gas Turbine/Jet Engine (Simple Cycle Operation)
5285 | Gas turbine vibration | Gas Turbine | Miscellaneous (Gas Turbine) | U1 | Forced - Immediate | 2022 | Gas | GG | 300 | Gas Turbine/Jet Engine (Simple Cycle Operation) | SERC | Winter | 5191.5333 | 86 | 1 | 1 | 5285-Gas turbine vibration | U1-Forced - Immediate | 300-Gas Turbine/Jet Engine (Simple Cycle Operation)
5285 | Gas turbine vibration | Gas Turbine | Miscellaneous (Gas Turbine) | U1 | Forced - Immediate | 2022 | Oil | DI | 300 | Gas Turbine/Jet Engine (Simple Cycle Operation) | SERC | Summer | 1080 | 45 | 1 | 1 | 5285-Gas turbine vibration | U1-Forced - Immediate | 300-Gas Turbine/Jet Engine (Simple Cycle Operation)
5285 | Gas turbine vibration | Gas Turbine | Miscellaneous (Gas Turbine) | SF | Startup Failure | 2022 | Gas | GG | 300 | Gas Turbine/Jet Engine (Simple Cycle Operation) | MRO | Off-Peak | 181.89 | 126.9 | 1 | 1 | 5285-Gas turbine vibration | SF-Startup Failure | 300-Gas Turbine/Jet Engine (Simple Cycle Operation)
5285 | Gas turbine vibration | Gas Turbine | Miscellaneous (Gas Turbine) | SF | Startup Failure | 2022 | Gas | GG | 300 | Gas Turbine/Jet Engine (Simple Cycle Operation) | MRO | Off-Peak | 245.34 | 126.9 | 1 | 1 | 5285-Gas turbine vibration | SF-Startup Failure | 300-Gas Turbine/Jet Engine (Simple Cycle Operation)
5285 | Gas turbine vibration | Gas Turbine | Miscellaneous (Gas Turbine) | SF | Startup Failure | 2022 | Gas | GG | 300 | Gas Turbine/Jet Engine (Simple Cycle Operation) | MRO | Summer | 35 | 50 | 1 | 1 | 5285-Gas turbine vibration | SF-Startup Failure | 300-Gas Turbine/Jet Engine (Simple Cycle Operation)
5285 | Gas turbine vibration | Gas Turbine | Miscellaneous (Gas Turbine) | U1 | Forced - Immediate | 2022 | Gas | GG | 300 | Gas Turbine/Jet Engine (Simple Cycle Operation) | SERC | Off-Peak | 92.15 | 48.5 | 1 | 1 | 5285-Gas turbine vibration | U1-Forced - Immediate | 300-Gas Turbine/Jet Engine (Simple Cycle Operation)
5285 | Gas turbine vibration | Gas Turbine | Miscellaneous (Gas Turbine) | U1 | Forced - Immediate | 2022 | Gas | GG | 300 | Gas Turbine/Jet Engine (Simple Cycle Operation) | TRE | Off-Peak | 226.4666 | 43 | 1 | 1 | 5285-Gas turbine vibration | U1-Forced - Immediate | 300-Gas Turbine/Jet Engine (Simple Cycle Operation)
5285 | Gas turbine vibration | Gas Turbine | Miscellaneous (Gas Turbine) | U1 | Forced - Immediate | 2022 | Gas | GG | 300 | Gas Turbine/Jet Engine (Simple Cycle Operation) | WECC | Summer | 57.5 | 46 | 1 | 1 | 5285-Gas turbine vibration | U1-Forced - Immediate | 300-Gas Turbine/Jet Engine (Simple Cycle Operation)
5285 | Gas turbine vibration | Gas Turbine | Miscellaneous (Gas Turbine) | U1 | Forced - Immediate | 2022 | Gas | GG | 300 | Gas Turbine/Jet Engine (Simple Cycle Operation) | RFC | Winter | 110 | 110 | 1 | 1 | 5285-Gas turbine vibration | U1-Forced - Immediate | 300-Gas Turbine/Jet Engine (Simple Cycle Operation)
5285 | Gas turbine vibration | Gas Turbine | Miscellaneous (Gas Turbine) | U1 | Forced - Immediate | 2022 | Gas | GG | 300 | Gas Turbine/Jet Engine (Simple Cycle Operation) | RFC | Winter | 126 | 54 | 1 | 1 | 5285-Gas turbine vibration | U1-Forced - Immediate | 300-Gas Turbine/Jet Engine (Simple Cycle Operation)
5285 | Gas turbine vibration | Gas Turbine | Miscellaneous (Gas Turbine) | U2 | Forced - Delayed | 2022 | Gas | GG | 300 | Gas Turbine/Jet Engine (Simple Cycle Operation) | SERC | Off-Peak | 4692.7333 | 172 | 1 | 1 | 5285-Gas turbine vibration | U2-Forced - Delayed | 300-Gas Turbine/Jet Engine (Simple Cycle Operation)
5285 | Gas turbine vibration | Gas Turbine | Miscellaneous (Gas Turbine) | SF | Startup Failure | 2022 | Gas | GG | 300 | Gas Turbine/Jet Engine (Simple Cycle Operation) | MRO | Off-Peak | 25 | 50 | 1 | 1 | 5285-Gas turbine vibration | SF-Startup Failure | 300-Gas Turbine/Jet Engine (Simple Cycle Operation)
5285 | Gas turbine vibration | Gas Turbine | Miscellaneous (Gas Turbine) | SF | Startup Failure | 2022 | Gas | GG | 300 | Gas Turbine/Jet Engine (Simple Cycle Operation) | WECC | Summer | 26.8333 | 46 | 1 | 1 | 5285-Gas turbine vibration | SF-Startup Failure | 300-Gas Turbine/Jet Engine (Simple Cycle Operation)
5285 | Gas turbine vibration | Gas Turbine | Miscellaneous (Gas Turbine) | SF | Startup Failure | 2022 | Gas | GG | 300 | Gas Turbine/Jet Engine (Simple Cycle Operation) | MRO | Summer | 45 | 50 | 1 | 1 | 5285-Gas turbine vibration | SF-Startup Failure | 300-Gas Turbine/Jet Engine (Simple Cycle Operation)
5285 | Gas turbine vibration | Gas Turbine | Miscellaneous (Gas Turbine) | SF | Startup Failure | 2022 | Gas | GG | 300 | Gas Turbine/Jet Engine (Simple Cycle Operation) | WECC | Winter | 36.75 | 45 | 1 | 1 | 5285-Gas turbine vibration | SF-Startup Failure | 300-Gas Turbine/Jet Engine (Simple Cycle Operation)
5285 | Gas turbine vibration | Gas Turbine | Miscellaneous (Gas Turbine) | U1 | Forced - Immediate | 2022 | Gas | GG | 300 | Gas Turbine/Jet Engine (Simple Cycle Operation) | TRE | Off-Peak | 41.0666 | 112 | 1 | 1 | 5285-Gas turbine vibration | U1-Forced - Immediate | 300-Gas Turbine/Jet Engine (Simple Cycle Operation)
5285 | Gas turbine vibration | Gas Turbine | Miscellaneous (Gas Turbine) | U1 | Forced - Immediate | 2022 | Gas | GG | 300 | Gas Turbine/Jet Engine (Simple Cycle Operation) | RFC | Off-Peak | 209.4499 | 177 | 1 | 1 | 5285-Gas turbine vibration | U1-Forced - Immediate | 300-Gas Turbine/Jet Engine (Simple Cycle Operation)
5285 | Gas turbine vibration | Gas Turbine | Miscellaneous (Gas Turbine) | U1 | Forced - Immediate | 2022 | Gas | GG | 300 | Gas Turbine/Jet Engine (Simple Cycle Operation) | WECC | Summer | 168 | 63 | 1 | 1 | 5285-Gas turbine vibration | U1-Forced - Immediate | 300-Gas Turbine/Jet Engine (Simple Cycle Operation)
5285 | Gas turbine vibration | Gas Turbine | Miscellaneous (Gas Turbine) | U1 | Forced - Immediate | 2022 | Gas | GG | 300 | Gas Turbine/Jet Engine (Simple Cycle Operation) | WECC | Summer | 748.65 | 63 | 1 | 1 | 5285-Gas turbine vibration | U1-Forced - Immediate | 300-Gas Turbine/Jet Engine (Simple Cycle Operation)
5285 | Gas turbine vibration | Gas Turbine | Miscellaneous (Gas Turbine) | U1 | Forced - Immediate | 2022 | Gas | GG | 300 | Gas Turbine/Jet Engine (Simple Cycle Operation) | RFC | Summer | 229344 | 160 | 1 | 1 | 5285-Gas turbine vibration | U1-Forced - Immediate | 300-Gas Turbine/Jet Engine (Simple Cycle Operation)
5285 | Gas turbine vibration | Gas Turbine | Miscellaneous (Gas Turbine) | U1 | Forced - Immediate | 2022 | Gas | GG | 300 | Gas Turbine/Jet Engine (Simple Cycle Operation) | WECC | Winter | 3.1667 | 23.75 | 1 | 1 | 5285-Gas turbine vibration | U1-Forced - Immediate | 300-Gas Turbine/Jet Engine (Simple Cycle Operation)
5285 | Gas turbine vibration | Gas Turbine | Miscellaneous (Gas Turbine) | U2 | Forced - Delayed | 2022 | Gas | GG | 300 | Gas Turbine/Jet Engine (Simple Cycle Operation) | SERC | Summer | 0 | 165 | 1 | 1 | 5285-Gas turbine vibration | U2-Forced - Delayed | 300-Gas Turbine/Jet Engine (Simple Cycle Operation)
5285 | Gas turbine vibration | Gas Turbine | Miscellaneous (Gas Turbine) | D1 | Forced - Immediate | 2022 | Gas | GG | 300 | Gas Turbine/Jet Engine (Simple Cycle Operation) | RFC | Off-Peak | 20631.8485 | 59.69 | 1 | 1 | 5285-Gas turbine vibration | D1-Forced - Immediate | 300-Gas Turbine/Jet Engine (Simple Cycle Operation)
5285 | Gas turbine vibration | Gas Turbine | Miscellaneous (Gas Turbine) | U1 | Forced - Immediate | 2022 | Gas | GG | 300 | Gas Turbine/Jet Engine (Simple Cycle Operation) | RFC | Off-Peak | 29.95 | 119.8 | 1 | 1 | 5285-Gas turbine vibration | U1-Forced - Immediate | 300-Gas Turbine/Jet Engine (Simple Cycle Operation)
5285 | Gas turbine vibration | Gas Turbine | Miscellaneous (Gas Turbine) | U1 | Forced - Immediate | 2022 | Gas | GG | 300 | Gas Turbine/Jet Engine (Simple Cycle Operation) | MRO | Summer | 19.0667 | 44 | 1 | 1 | 5285-Gas turbine vibration | U1-Forced - Immediate | 300-Gas Turbine/Jet Engine (Simple Cycle Operation)
5285 | Gas turbine vibration | Gas Turbine | Miscellaneous (Gas Turbine) | U1 | Forced - Immediate | 2022 | Gas | GG | 300 | Gas Turbine/Jet Engine (Simple Cycle Operation) | NPCC | Summer | 143.25 | 45 | 1 | 1 | 5285-Gas turbine vibration | U1-Forced - Immediate | 300-Gas Turbine/Jet Engine (Simple Cycle Operation)
5285 | Gas turbine vibration | Gas Turbine | Miscellaneous (Gas Turbine) | U1 | Forced - Immediate | 2022 | Gas | GG | 300 | Gas Turbine/Jet Engine (Simple Cycle Operation) | SERC | Winter | 103.2 | 86 | 1 | 1 | 5285-Gas turbine vibration | U1-Forced - Immediate | 300-Gas Turbine/Jet Engine (Simple Cycle Operation)
5285 | Gas turbine vibration | Gas Turbine | Miscellaneous (Gas Turbine) | U1 | Forced - Immediate | 2022 | Gas | GG | 300 | Gas Turbine/Jet Engine (Simple Cycle Operation) | WECC | Winter | 341.6042 | 23.75 | 1 | 1 | 5285-Gas turbine vibration | U1-Forced - Immediate | 300-Gas Turbine/Jet Engine (Simple Cycle Operation)
5285 | Gas turbine vibration | Gas Turbine | Miscellaneous (Gas Turbine) | U1 | Forced - Immediate | 2022 | Gas | GG | 300 | Gas Turbine/Jet Engine (Simple Cycle Operation) | RFC | Winter | 5520.0383 | 58.3 | 1 | 1 | 5285-Gas turbine vibration | U1-Forced - Immediate | 300-Gas Turbine/Jet Engine (Simple Cycle Operation)
5285 | Gas turbine vibration | Gas Turbine | Miscellaneous (Gas Turbine) | SF | Startup Failure | 2022 | Gas | GG | 300 | Gas Turbine/Jet Engine (Simple Cycle Operation) | MRO | Summer | 152.28 | 126.9 | 1 | 1 | 5285-Gas turbine vibration | SF-Startup Failure | 300-Gas Turbine/Jet Engine (Simple Cycle Operation)
5285 | Gas turbine vibration | Gas Turbine | Miscellaneous (Gas Turbine) | U1 | Forced - Immediate | 2022 | Gas | GG | 300 | Gas Turbine/Jet Engine (Simple Cycle Operation) | RFC | Off-Peak | 31.9466 | 119.8 | 1 | 1 | 5285-Gas turbine vibration | U1-Forced - Immediate | 300-Gas Turbine/Jet Engine (Simple Cycle Operation)
5285 | Gas turbine vibration | Gas Turbine | Miscellaneous (Gas Turbine) | U1 | Forced - Immediate | 2022 | Gas | GG | 300 | Gas Turbine/Jet Engine (Simple Cycle Operation) | NPCC | Off-Peak | 56.2833 | 61.4 | 1 | 1 | 5285-Gas turbine vibration | U1-Forced - Immediate | 300-Gas Turbine/Jet Engine (Simple Cycle Operation)
5285 | Gas turbine vibration | Gas Turbine | Miscellaneous (Gas Turbine) | U1 | Forced - Immediate | 2022 | Gas | GG | 300 | Gas Turbine/Jet Engine (Simple Cycle Operation) | RFC | Summer | 29.95 | 119.8 | 1 | 1 | 5285-Gas turbine vibration | U1-Forced - Immediate | 300-Gas Turbine/Jet Engine (Simple Cycle Operation)
5285 | Gas turbine vibration | Gas Turbine | Miscellaneous (Gas Turbine) | U1 | Forced - Immediate | 2022 | Gas | GG | 300 | Gas Turbine/Jet Engine (Simple Cycle Operation) | RFC | Summer | 64.08 | 35.6 | 1 | 1 | 5285-Gas turbine vibration | U1-Forced - Immediate | 300-Gas Turbine/Jet Engine (Simple Cycle Operation)
5285 | Gas turbine vibration | Gas Turbine | Miscellaneous (Gas Turbine) | U1 | Forced - Immediate | 2022 | Gas | GG | 300 | Gas Turbine/Jet Engine (Simple Cycle Operation) | RFC | Summer | 181380.9666 | 163 | 1 | 1 | 5285-Gas turbine vibration | U1-Forced - Immediate | 300-Gas Turbine/Jet Engine (Simple Cycle Operation)
5285 | Gas turbine vibration | Gas Turbine | Miscellaneous (Gas Turbine) | U2 | Forced - Delayed | 2022 | Gas | GG | 300 | Gas Turbine/Jet Engine (Simple Cycle Operation) | SERC | Summer | 202554 | 165 | 1 | 1 | 5285-Gas turbine vibration | U2-Forced - Delayed | 300-Gas Turbine/Jet Engine (Simple Cycle Operation)
5285 | Gas turbine vibration | Gas Turbine | Miscellaneous (Gas Turbine) | U1 | Forced - Immediate | 2022 | Gas | GG | 850 | Combined Cycle Block | NPCC | Off-Peak | 1394.41 | 155.8 | 1 | 1 | 5285-Gas turbine vibration | U1-Forced - Immediate | 850-Combined Cycle Block
5285 | Gas turbine vibration | Gas Turbine | Miscellaneous (Gas Turbine) | U1 | Forced - Immediate | 2022 | Gas | GG | 850 | Combined Cycle Block | WECC | Summer | 269.8666 | 88 | 1 | 1 | 5285-Gas turbine vibration | U1-Forced - Immediate | 850-Combined Cycle Block
5285 | Gas turbine vibration | Gas Turbine | Miscellaneous (Gas Turbine) | D1 | Forced - Immediate | 2022 | Gas | GG | 850 | Combined Cycle Block | RFC | Off-Peak | 19.39 | 55.4 | 1 | 1 | 5285-Gas turbine vibration | D1-Forced - Immediate | 850-Combined Cycle Block
5285 | Gas turbine vibration | Gas Turbine | Miscellaneous (Gas Turbine) | D1 | Forced - Immediate | 2022 | Gas | GG | 850 | Combined Cycle Block | MRO | Off-Peak | 213.8749 | 217.5 | 1 | 1 | 5285-Gas turbine vibration | D1-Forced - Immediate | 850-Combined Cycle Block
5285 | Gas turbine vibration | Gas Turbine | Miscellaneous (Gas Turbine) | D1 | Forced - Immediate | 2022 | Gas | GG | 850 | Combined Cycle Block | RFC | Summer | 45.2433 | 55.4 | 1 | 1 | 5285-Gas turbine vibration | D1-Forced - Immediate | 850-Combined Cycle Block
5285 | Gas turbine vibration | Gas Turbine | Miscellaneous (Gas Turbine) | D1 | Forced - Immediate | 2022 | Gas | GG | 850 | Combined Cycle Block | SERC | Summer | 1504.1598 | 285.6 | 1 | 1 | 5285-Gas turbine vibration | D1-Forced - Immediate | 850-Combined Cycle Block
5285 | Gas turbine vibration | Gas Turbine | Miscellaneous (Gas Turbine) | U1 | Forced - Immediate | 2022 | Gas | GG | 850 | Combined Cycle Block | TRE | Winter | 305.3333 | 229 | 1 | 1 | 5285-Gas turbine vibration | U1-Forced - Immediate | 850-Combined Cycle Block
5285 | Gas turbine vibration | Gas Turbine | Miscellaneous (Gas Turbine) | D1 | Forced - Immediate | 2022 | Gas | GG | 850 | Combined Cycle Block | RFC | Summer | 34.05 | 45.4 | 1 | 1 | 5285-Gas turbine vibration | D1-Forced - Immediate | 850-Combined Cycle Block
5285 | Gas turbine vibration | Gas Turbine | Miscellaneous (Gas Turbine) | U1 | Forced - Immediate | 2022 | Gas | GG | 850 | Combined Cycle Block | RFC | Summer | 15499.9164 | 457 | 1 | 1 | 5285-Gas turbine vibration | U1-Forced - Immediate | 850-Combined Cycle Block
5285 | Gas turbine vibration | Gas Turbine | Miscellaneous (Gas Turbine) | D1 | Forced - Immediate | 2022 | Gas | GG | 850 | Combined Cycle Block | TRE | Winter | 538.5166 | 79 | 1 | 1 | 5285-Gas turbine vibration | D1-Forced - Immediate | 850-Combined Cycle Block
5285 | Gas turbine vibration | Gas Turbine | Miscellaneous (Gas Turbine) | SF | Startup Failure | 2022 | Gas | GG | 850 | Combined Cycle Block | SERC | Off-Peak | 732.7999 | 343.5 | 1 | 1 | 5285-Gas turbine vibration | SF-Startup Failure | 850-Combined Cycle Block
5285 | Gas turbine vibration | Gas Turbine | Miscellaneous (Gas Turbine) | U1 | Forced - Immediate | 2022 | Gas | GG | 850 | Combined Cycle Block | WECC | Summer | 132 | 88 | 1 | 1 | 5285-Gas turbine vibration | U1-Forced - Immediate | 850-Combined Cycle Block
5285 | Gas turbine vibration | Gas Turbine | Miscellaneous (Gas Turbine) | U1 | Forced - Immediate | 2022 | Waste Heat | WH | 850 | Combined Cycle Block | RFC | Winter | 64.5833 | 125 | 1 | 1 | 5285-Gas turbine vibration | U1-Forced - Immediate | 850-Combined Cycle Block
5285 | Gas turbine vibration | Gas Turbine | Miscellaneous (Gas Turbine) | D1 | Forced - Immediate | 2022 | Gas | GG | 850 | Combined Cycle Block | TRE | Winter | 50 | 30 | 1 | 1 | 5285-Gas turbine vibration | D1-Forced - Immediate | 850-Combined Cycle Block
5285 | Gas turbine vibration | Gas Turbine | Miscellaneous (Gas Turbine) | U1 | Forced - Immediate | 2022 | Gas | GG | 850 | Combined Cycle Block | RFC | Summer | 154263.6 | 292 | 1 | 1 | 5285-Gas turbine vibration | U1-Forced - Immediate | 850-Combined Cycle Block
5285 | Gas turbine vibration | Gas Turbine | Miscellaneous (Gas Turbine) | U1 | Forced - Immediate | 2022 | Gas | GG | 850 | Combined Cycle Block | TRE | Winter | 748.0665 | 229 | 1 | 1 | 5285-Gas turbine vibration | U1-Forced - Immediate | 850-Combined Cycle Block
5285 | Gas turbine vibration | Gas Turbine | Miscellaneous (Gas Turbine) | U1 | Forced - Immediate | 2022 | Waste Heat | WH | 850 | Combined Cycle Block | RFC | Winter | 304.1666 | 125 | 1 | 1 | 5285-Gas turbine vibration | U1-Forced - Immediate | 850-Combined Cycle Block
5285 | Gas turbine vibration | Gas Turbine | Miscellaneous (Gas Turbine) | U1 | Forced - Immediate | 2022 | Gas | GG | 850 | Combined Cycle Block | RFC | Summer | 13.0666 | 49 | 1 | 1 | 5285-Gas turbine vibration | U1-Forced - Immediate | 850-Combined Cycle Block
5285 | Gas turbine vibration | Gas Turbine | Miscellaneous (Gas Turbine) | D1 | Forced - Immediate | 2022 | Gas | GG | 850 | Combined Cycle Block | RFC | Off-Peak | 69.93 | 155.4 | 1 | 1 | 5285-Gas turbine vibration | D1-Forced - Immediate | 850-Combined Cycle Block
5285 | Gas turbine vibration | Gas Turbine | Miscellaneous (Gas Turbine) | D1 | Forced - Immediate | 2022 | Gas | GG | 850 | Combined Cycle Block | RFC | Summer | 142.2533 | 45.4 | 1 | 1 | 5285-Gas turbine vibration | D1-Forced - Immediate | 850-Combined Cycle Block
5285 | Gas turbine vibration | Gas Turbine | Miscellaneous (Gas Turbine) | D1 | Forced - Immediate | 2022 | Gas | GG | 850 | Combined Cycle Block | SERC | Summer | 381.8598 | 375.6 | 1 | 1 | 5285-Gas turbine vibration | D1-Forced - Immediate | 850-Combined Cycle Block
5285 | Gas turbine vibration | Gas Turbine | Miscellaneous (Gas Turbine) | D1 | Forced - Immediate | 2022 | Gas | GG | 850 | Combined Cycle Block | RFC | Winter | 312 | 390 | 1 | 1 | 5285-Gas turbine vibration | D1-Forced - Immediate | 850-Combined Cycle Block
5285 | Gas turbine vibration | Gas Turbine | Miscellaneous (Gas Turbine) | SF | Startup Failure | 2022 | Gas | GG | 850 | Combined Cycle Block | TRE | Winter | 547.5 | 219 | 1 | 1 | 5285-Gas turbine vibration | SF-Startup Failure | 850-Combined Cycle Block
5285 | Gas turbine vibration | Gas Turbine | Miscellaneous (Gas Turbine) | U1 | Forced - Immediate | 2022 | Gas | GG | 850 | Combined Cycle Block | RFC | Summer | 28730.0664 | 457 | 1 | 1 | 5285-Gas turbine vibration | U1-Forced - Immediate | 850-Combined Cycle Block
5285 | Gas turbine vibration | Gas Turbine | Miscellaneous (Gas Turbine) | U1 | Forced - Immediate | 2022 | Gas | GG | 850 | Combined Cycle Block | TRE | Winter | 164.1165 | 229 | 1 | 1 | 5285-Gas turbine vibration | U1-Forced - Immediate | 850-Combined Cycle Block
5285 | Gas turbine vibration | Gas Turbine | Miscellaneous (Gas Turbine) | D1 | Forced - Immediate | 2022 | Gas | GG | 850 | Combined Cycle Block | RFC | Off-Peak | 409.7133 | 60.4 | 1 | 1 | 5285-Gas turbine vibration | D1-Forced - Immediate | 850-Combined Cycle Block
5285 | Gas turbine vibration | Gas Turbine | Miscellaneous (Gas Turbine) | D1 | Forced - Immediate | 2022 | Gas | GG | 850 | Combined Cycle Block | SERC | Summer | 913.92 | 285.6 | 1 | 1 | 5285-Gas turbine vibration | D1-Forced - Immediate | 850-Combined Cycle Block
5285 | Gas turbine vibration | Gas Turbine | Miscellaneous (Gas Turbine) | D1 | Forced - Immediate | 2022 | Gas | GG | 851 | CC GT units | WECC | Summer | 4.625 | 1.85 | 1 | 1 | 5285-Gas turbine vibration | D1-Forced - Immediate | 851-CC GT units
5285 | Gas turbine vibration | Gas Turbine | Miscellaneous (Gas Turbine) | D1 | Forced - Immediate | 2022 | Gas | GG | 851 | CC GT units | WECC | Summer | 76.2633 | 6.85 | 1 | 1 | 5285-Gas turbine vibration | D1-Forced - Immediate | 851-CC GT units
5285 | Gas turbine vibration | Gas Turbine | Miscellaneous (Gas Turbine) | U1 | Forced - Immediate | 2022 | Gas | GG | 851 | CC GT units | MRO | Off-Peak | 810.9 | 159 | 1 | 1 | 5285-Gas turbine vibration | U1-Forced - Immediate | 851-CC GT units
5285 | Gas turbine vibration | Gas Turbine | Miscellaneous (Gas Turbine) | D1 | Forced - Immediate | 2022 | Gas | GG | 851 | CC GT units | MRO | Summer | 24.0667 | 19 | 1 | 1 | 5285-Gas turbine vibration | D1-Forced - Immediate | 851-CC GT units
5285 | Gas turbine vibration | Gas Turbine | Miscellaneous (Gas Turbine) | U1 | Forced - Immediate | 2022 | Gas | GG | 851 | CC GT units | WECC | Summer | 57.9833 | 71 | 1 | 1 | 5285-Gas turbine vibration | U1-Forced - Immediate | 851-CC GT units
5285 | Gas turbine vibration | Gas Turbine | Miscellaneous (Gas Turbine) | U1 | Forced - Immediate | 2022 | Gas | GG | 851 | CC GT units | WECC | Summer | 2580.2666 | 164 | 1 | 1 | 5285-Gas turbine vibration | U1-Forced - Immediate | 851-CC GT units
5285 | Gas turbine vibration | Gas Turbine | Miscellaneous (Gas Turbine) | U1 | Forced - Immediate | 2022 | Gas | GG | 851 | CC GT units | TRE | Winter | 192.05 | 167 | 1 | 1 | 5285-Gas turbine vibration | U1-Forced - Immediate | 851-CC GT units
5285 | Gas turbine vibration | Gas Turbine | Miscellaneous (Gas Turbine) | SF | Startup Failure | 2022 | Gas | GG | 851 | CC GT units | WECC | Off-Peak | 127.5 | 170 | 1 | 1 | 5285-Gas turbine vibration | SF-Startup Failure | 851-CC GT units
5285 | Gas turbine vibration | Gas Turbine | Miscellaneous (Gas Turbine) | U1 | Forced - Immediate | 2022 | Gas | GG | 851 | CC GT units | SERC | Winter | 3558.4999 | 165 | 1 | 1 | 5285-Gas turbine vibration | U1-Forced - Immediate | 851-CC GT units
5285 | Gas turbine vibration | Gas Turbine | Miscellaneous (Gas Turbine) | U1 | Forced - Immediate | 2022 | Gas | GG | 851 | CC GT units | RFC | Winter | 109.1999 | 126 | 1 | 1 | 5285-Gas turbine vibration | U1-Forced - Immediate | 851-CC GT units
5285 | Gas turbine vibration | Gas Turbine | Miscellaneous (Gas Turbine) | U1 | Forced - Immediate | 2022 | Gas | GG | 851 | CC GT units | SERC | Winter | 142.4695 | 185.83 | 1 | 1 | 5285-Gas turbine vibration | U1-Forced - Immediate | 851-CC GT units
5285 | Gas turbine vibration | Gas Turbine | Miscellaneous (Gas Turbine) | U1 | Forced - Immediate | 2022 | Gas | GG | 851 | CC GT units | WECC | Winter | 268.15 | 173 | 1 | 1 | 5285-Gas turbine vibration | U1-Forced - Immediate | 851-CC GT units
5285 | Gas turbine vibration | Gas Turbine | Miscellaneous (Gas Turbine) | U2 | Forced - Delayed | 2022 | Gas | GG | 851 | CC GT units | SERC | Winter | 8166.5998 | 351 | 1 | 1 | 5285-Gas turbine vibration | U2-Forced - Delayed | 851-CC GT units
5285 | Gas turbine vibration | Gas Turbine | Miscellaneous (Gas Turbine) | U1 | Forced - Immediate | 2022 | Gas | GG | 851 | CC GT units | TRE | Off-Peak | 16.15 | 57 | 1 | 1 | 5285-Gas turbine vibration | U1-Forced - Immediate | 851-CC GT units
5285 | Gas turbine vibration | Gas Turbine | Miscellaneous (Gas Turbine) | U1 | Forced - Immediate | 2022 | Gas | GG | 851 | CC GT units | TRE | Off-Peak | 519.1882 | 206.3 | 1 | 1 | 5285-Gas turbine vibration | U1-Forced - Immediate | 851-CC GT units
5285 | Gas turbine vibration | Gas Turbine | Miscellaneous (Gas Turbine) | U1 | Forced - Immediate | 2022 | Gas | GG | 851 | CC GT units | RFC | Summer | 33.5999 | 126 | 1 | 1 | 5285-Gas turbine vibration | U1-Forced - Immediate | 851-CC GT units
5285 | Gas turbine vibration | Gas Turbine | Miscellaneous (Gas Turbine) | U1 | Forced - Immediate | 2022 | Gas | GG | 851 | CC GT units | WECC | Summer | 65.8833 | 67 | 1 | 1 | 5285-Gas turbine vibration | U1-Forced - Immediate | 851-CC GT units
5285 | Gas turbine vibration | Gas Turbine | Miscellaneous (Gas Turbine) | U1 | Forced - Immediate | 2022 | Gas | GG | 851 | CC GT units | WECC | Winter | 17938.6666 | 155 | 1 | 1 | 5285-Gas turbine vibration | U1-Forced - Immediate | 851-CC GT units
5285 | Gas turbine vibration | Gas Turbine | Miscellaneous (Gas Turbine) | U1 | Forced - Immediate | 2022 | Gas | GG | 851 | CC GT units | TRE | Off-Peak | 235.8499 | 159 | 1 | 1 | 5285-Gas turbine vibration | U1-Forced - Immediate | 851-CC GT units
5285 | Gas turbine vibration | Gas Turbine | Miscellaneous (Gas Turbine) | U1 | Forced - Immediate | 2022 | Gas | GG | 851 | CC GT units | WECC | Summer | 11209.5466 | 156.85 | 1 | 1 | 5285-Gas turbine vibration | U1-Forced - Immediate | 851-CC GT units
5285 | Gas turbine vibration | Gas Turbine | Miscellaneous (Gas Turbine) | U1 | Forced - Immediate | 2022 | Gas | GG | 851 | CC GT units | RFC | Winter | 87.5 | 175 | 1 | 1 | 5285-Gas turbine vibration | U1-Forced - Immediate | 851-CC GT units
5285 | Gas turbine vibration | Gas Turbine | Miscellaneous (Gas Turbine) | U1 | Forced - Immediate | 2022 | Gas | GG | 851 | CC GT units | MRO | Winter | 144.5 | 170 | 1 | 1 | 5285-Gas turbine vibration | U1-Forced - Immediate | 851-CC GT units
5285 | Gas turbine vibration | Gas Turbine | Miscellaneous (Gas Turbine) | U1 | Forced - Immediate | 2022 | Gas | GG | 851 | CC GT units | SERC | Winter | 15157.5 | 215 | 1 | 1 | 5285-Gas turbine vibration | U1-Forced - Immediate | 851-CC GT units
5285 | Gas turbine vibration | Gas Turbine | Miscellaneous (Gas Turbine) | U1 | Forced - Immediate | 2022 | Gas | GG | 851 | CC GT units | MRO | Summer | 237.5 | 75 | 1 | 1 | 5285-Gas turbine vibration | U1-Forced - Immediate | 851-CC GT units
5285 | Gas turbine vibration | Gas Turbine | Miscellaneous (Gas Turbine) | U1 | Forced - Immediate | 2022 | Gas | GG | 851 | CC GT units | TRE | Winter | 86.45 | 57 | 1 | 1 | 5285-Gas turbine vibration | U1-Forced - Immediate | 851-CC GT units
5285 | Gas turbine vibration | Gas Turbine | Miscellaneous (Gas Turbine) | U1 | Forced - Immediate | 2022 | Gas | GG | 851 | CC GT units | RFC | Winter | 90.4166 | 175 | 1 | 1 | 5285-Gas turbine vibration | U1-Forced - Immediate | 851-CC GT units
5285 | Gas turbine vibration | Gas Turbine | Miscellaneous (Gas Turbine) | U1 | Forced - Immediate | 2022 | Gas | GG | 851 | CC GT units | TRE | Winter | 133.8333 | 55 | 1 | 1 | 5285-Gas turbine vibration | U1-Forced - Immediate | 851-CC GT units
5285 | Gas turbine vibration | Gas Turbine | Miscellaneous (Gas Turbine) | U1 | Forced - Immediate | 2022 | Gas | GG | 851 | CC GT units | RFC | Off-Peak | 35.7 | 126 | 2 | 2 | 5285-Gas turbine vibration | U1-Forced - Immediate | 851-CC GT units
5285 | Gas turbine vibration | Gas Turbine | Miscellaneous (Gas Turbine) | U1 | Forced - Immediate | 2022 | Gas | GG | 851 | CC GT units | TRE | Off-Peak | 85.5 | 57 | 1 | 1 | 5285-Gas turbine vibration | U1-Forced - Immediate | 851-CC GT units
5285 | Gas turbine vibration | Gas Turbine | Miscellaneous (Gas Turbine) | D1 | Forced - Immediate | 2022 | Gas | GG | 851 | CC GT units | WECC | Summer | 113.1375 | 150.85 | 1 | 1 | 5285-Gas turbine vibration | D1-Forced - Immediate | 851-CC GT units
5285 | Gas turbine vibration | Gas Turbine | Miscellaneous (Gas Turbine) | U1 | Forced - Immediate | 2022 | Gas | GG | 851 | CC GT units | WECC | Summer | 1712.2791 | 156.85 | 1 | 1 | 5285-Gas turbine vibration | U1-Forced - Immediate | 851-CC GT units
5285 | Gas turbine vibration | Gas Turbine | Miscellaneous (Gas Turbine) | U1 | Forced - Immediate | 2022 | Gas | GG | 851 | CC GT units | SERC | Summer | 2138.4 | 396 | 1 | 1 | 5285-Gas turbine vibration | U1-Forced - Immediate | 851-CC GT units
5285 | Gas turbine vibration | Gas Turbine | Miscellaneous (Gas Turbine) | D1 | Forced - Immediate | 2022 | Gas | GG | 851 | CC GT units | WECC | Summer | 15.4167 | 1.85 | 1 | 1 | 5285-Gas turbine vibration | D1-Forced - Immediate | 851-CC GT units
5285 | Gas turbine vibration | Gas Turbine | Miscellaneous (Gas Turbine) | U1 | Forced - Immediate | 2022 | Gas | GG | 851 | CC GT units | RFC | Off-Peak | 73.5 | 126 | 1 | 1 | 5285-Gas turbine vibration | U1-Forced - Immediate | 851-CC GT units
5285 | Gas turbine vibration | Gas Turbine | Miscellaneous (Gas Turbine) | U1 | Forced - Immediate | 2022 | Gas | GG | 851 | CC GT units | NPCC | Summer | 117.7416 | 99.5 | 1 | 1 | 5285-Gas turbine vibration | U1-Forced - Immediate | 851-CC GT units
5285 | Gas turbine vibration | Gas Turbine | Miscellaneous (Gas Turbine) | U1 | Forced - Immediate | 2022 | Gas | GG | 851 | CC GT units | WECC | Summer | 275.9999 | 180 | 1 | 1 | 5285-Gas turbine vibration | U1-Forced - Immediate | 851-CC GT units
5285 | Gas turbine vibration | Gas Turbine | Miscellaneous (Gas Turbine) | U1 | Forced - Immediate | 2022 | Gas | GG | 851 | CC GT units | WECC | Off-Peak | 177226.6292 | 161.12 | 1 | 1 | 5285-Gas turbine vibration | U1-Forced - Immediate | 851-CC GT units
5285 | Gas turbine vibration | Gas Turbine | Miscellaneous (Gas Turbine) | U1 | Forced - Immediate | 2022 | Gas | GG | 851 | CC GT units | WECC | Summer | 9029.3316 | 156.85 | 1 | 1 | 5285-Gas turbine vibration | U1-Forced - Immediate | 851-CC GT units
5285 | Gas turbine vibration | Gas Turbine | Miscellaneous (Gas Turbine) | SF | Startup Failure | 2022 | Gas | GG | 851 | CC GT units | WECC | Summer | 59.1666 | 71 | 1 | 1 | 5285-Gas turbine vibration | SF-Startup Failure | 851-CC GT units
5285 | Gas turbine vibration | Gas Turbine | Miscellaneous (Gas Turbine) | U1 | Forced - Immediate | 2022 | Gas | GG | 851 | CC GT units | SERC | Off-Peak | 922.5 | 75 | 1 | 1 | 5285-Gas turbine vibration | U1-Forced - Immediate | 851-CC GT units
5285 | Gas turbine vibration | Gas Turbine | Miscellaneous (Gas Turbine) | U1 | Forced - Immediate | 2022 | Gas | GG | 851 | CC GT units | WECC | Summer | 946.3283 | 156.85 | 1 | 1 | 5285-Gas turbine vibration | U1-Forced - Immediate | 851-CC GT units
5285 | Gas turbine vibration | Gas Turbine | Miscellaneous (Gas Turbine) | U1 | Forced - Immediate | 2022 | Gas | GG | 851 | CC GT units | WECC | Winter | 496 | 155 | 1 | 1 | 5285-Gas turbine vibration | U1-Forced - Immediate | 851-CC GT units
5285 | Gas turbine vibration | Gas Turbine | Miscellaneous (Gas Turbine) | U1 | Forced - Immediate | 2022 | Gas | GG | 851 | CC GT units | WECC | Winter | 9398.1666 | 155 | 1 | 1 | 5285-Gas turbine vibration | U1-Forced - Immediate | 851-CC GT units
5285 | Gas turbine vibration | Gas Turbine | Miscellaneous (Gas Turbine) | SF | Startup Failure | 2022 | Gas | GG | 851 | CC GT units | TRE | Off-Peak | 148.3999 | 168 | 1 | 1 | 5285-Gas turbine vibration | SF-Startup Failure | 851-CC GT units
5285 | Gas turbine vibration | Gas Turbine | Miscellaneous (Gas Turbine) | SF | Startup Failure | 2022 | Gas | GG | 851 | CC GT units | WECC | Off-Peak | 153.9999 | 165 | 1 | 1 | 5285-Gas turbine vibration | SF-Startup Failure | 851-CC GT units
5285 | Gas turbine vibration | Gas Turbine | Miscellaneous (Gas Turbine) | U1 | Forced - Immediate | 2022 | Gas | GG | 851 | CC GT units | WECC | Off-Peak | 384 | 72 | 1 | 1 | 5285-Gas turbine vibration | U1-Forced - Immediate | 851-CC GT units
5285 | Gas turbine vibration | Gas Turbine | Miscellaneous (Gas Turbine) | D1 | Forced - Immediate | 2022 | Waste Heat | WH | 852 | CC steam units | RFC | Summer | 33.5199 | 125.7 | 1 | 1 | 5285-Gas turbine vibration | D1-Forced - Immediate | 852-CC steam units
5285 | Gas turbine vibration | Gas Turbine | Miscellaneous (Gas Turbine) | U1 | Forced - Immediate | 2022 | Waste Heat | WH | 852 | CC steam units | TRE | Off-Peak | 57.6666 | 173 | 1 | 1 | 5285-Gas turbine vibration | U1-Forced - Immediate | 852-CC steam units
5285 | Gas turbine vibration | Gas Turbine | Miscellaneous (Gas Turbine) | D1 | Forced - Immediate | 2022 | Waste Heat | WH | 852 | CC steam units | RFC | Off-Peak | 17.1416 | 60.5 | 1 | 1 | 5285-Gas turbine vibration | D1-Forced - Immediate | 852-CC steam units
5285 | Gas turbine vibration | Gas Turbine | Miscellaneous (Gas Turbine) | D1 | Forced - Immediate | 2022 | Waste Heat | WH | 852 | CC steam units | MRO | Summer | 92.3333 | 5 | 1 | 1 | 5285-Gas turbine vibration | D1-Forced - Immediate | 852-CC steam units
5285 | Gas turbine vibration | Gas Turbine | Miscellaneous (Gas Turbine) | D1 | Forced - Immediate | 2022 | Waste Heat | WH | 852 | CC steam units | NPCC | Summer | 904.2 | 132 | 1 | 1 | 5285-Gas turbine vibration | D1-Forced - Immediate | 852-CC steam units
5285 | Gas turbine vibration | Gas Turbine | Miscellaneous (Gas Turbine) | SF | Startup Failure | 2022 | Waste Heat | WH | 852 | CC steam units | TRE | Off-Peak | 666 | 185 | 1 | 1 | 5285-Gas turbine vibration | SF-Startup Failure | 852-CC steam units
5285 | Gas turbine vibration | Gas Turbine | Miscellaneous (Gas Turbine) | D1 | Forced - Immediate | 2022 | Waste Heat | WH | 852 | CC steam units | WECC | Off-Peak | 210091.1999 | 165.6 | 1 | 1 | 5285-Gas turbine vibration | D1-Forced - Immediate | 852-CC steam units
5285 | Gas turbine vibration | Gas Turbine | Miscellaneous (Gas Turbine) | D1 | Forced - Immediate | 2022 | Gas | GG | 852 | CC steam units | WECC | Off-Peak | 135 | 180 | 1 | 1 | 5285-Gas turbine vibration | D1-Forced - Immediate | 852-CC steam units
5285 | Gas turbine vibration | Gas Turbine | Miscellaneous (Gas Turbine) | D1 | Forced - Immediate | 2022 | Waste Heat | WH | 852 | CC steam units | TRE | Off-Peak | 373.7249 | 148.5 | 1 | 1 | 5285-Gas turbine vibration | D1-Forced - Immediate | 852-CC steam units
5285 | Gas turbine vibration | Gas Turbine | Miscellaneous (Gas Turbine) | D1 | Forced - Immediate | 2022 | Waste Heat | WH | 852 | CC steam units | TRE | Summer | 13215.2166 | 121 | 1 | 1 | 5285-Gas turbine vibration | D1-Forced - Immediate | 852-CC steam units
5285 | Gas turbine vibration | Gas Turbine | Miscellaneous (Gas Turbine) | D1 | Forced - Immediate | 2022 | Waste Heat | WH | 852 | CC steam units | SERC | Winter | 96.4159 | 125.76 | 1 | 1 | 5285-Gas turbine vibration | D1-Forced - Immediate | 852-CC steam units
5285 | Gas turbine vibration | Gas Turbine | Miscellaneous (Gas Turbine) | SF | Startup Failure | 2022 | Waste Heat | WH | 852 | CC steam units | TRE | Winter | 906.5 | 185 | 1 | 1 | 5285-Gas turbine vibration | SF-Startup Failure | 852-CC steam units
5285 | Gas turbine vibration | Gas Turbine | Miscellaneous (Gas Turbine) | D1 | Forced - Immediate | 2022 | Waste Heat | WH | 852 | CC steam units | TRE | Summer | 4142.2333 | 121 | 1 | 1 | 5285-Gas turbine vibration | D1-Forced - Immediate | 852-CC steam units
5285 | Gas turbine vibration | Gas Turbine | Miscellaneous (Gas Turbine) | D1 | Forced - Immediate | 2022 | Waste Heat | WH | 852 | CC steam units | WECC | Off-Peak | 245.3333 | 46 | 1 | 1 | 5285-Gas turbine vibration | D1-Forced - Immediate | 852-CC steam units
5285 | Gas turbine vibration | Gas Turbine | Miscellaneous (Gas Turbine) | D1 | Forced - Immediate | 2022 | Waste Heat | WH | 852 | CC steam units | WECC | Winter | 189.1 | 122 | 1 | 1 | 5285-Gas turbine vibration | D1-Forced - Immediate | 852-CC steam units
5285 | Gas turbine vibration | Gas Turbine | Miscellaneous (Gas Turbine) | D1 | Forced - Immediate | 2022 | Gas | GG | 852 | CC steam units | MRO | Off-Peak | 765 | 150 | 1 | 1 | 5285-Gas turbine vibration | D1-Forced - Immediate | 852-CC steam units
5285 | Gas turbine vibration | Gas Turbine | Miscellaneous (Gas Turbine) | D1 | Forced - Immediate | 2022 | Waste Heat | WH | 852 | CC steam units | RFC | Off-Peak | 35.2916 | 60.5 | 1 | 1 | 5285-Gas turbine vibration | D1-Forced - Immediate | 852-CC steam units
5285 | Gas turbine vibration | Gas Turbine | Miscellaneous (Gas Turbine) | D1 | Forced - Immediate | 2022 | Waste Heat | WH | 852 | CC steam units | WECC | Summer | 188.6 | 123 | 1 | 1 | 5285-Gas turbine vibration | D1-Forced - Immediate | 852-CC steam units
5285 | Gas turbine vibration | Gas Turbine | Miscellaneous (Gas Turbine) | D1 | Forced - Immediate | 2022 | Waste Heat | WH | 852 | CC steam units | RFC | Winter | 47.3916 | 60.5 | 1 | 1 | 5285-Gas turbine vibration | D1-Forced - Immediate | 852-CC steam units
5285 | Gas turbine vibration | Gas Turbine | Miscellaneous (Gas Turbine) | D1 | Forced - Immediate | 2022 | Waste Heat | WH | 852 | CC steam units | TRE | Off-Peak | 136.4666 | 92 | 1 | 1 | 5285-Gas turbine vibration | D1-Forced - Immediate | 852-CC steam units
5285 | Gas turbine vibration | Gas Turbine | Miscellaneous (Gas Turbine) | D1 | Forced - Immediate | 2022 | Waste Heat | WH | 852 | CC steam units | WECC | Summer | 26.95 | 33 | 1 | 1 | 5285-Gas turbine vibration | D1-Forced - Immediate | 852-CC steam units
5285 | Gas turbine vibration | Gas Turbine | Miscellaneous (Gas Turbine) | U1 | Forced - Immediate | 2022 | Waste Heat | WH | 852 | CC steam units | WECC | Summer | 2038.7 | 114 | 1 | 1 | 5285-Gas turbine vibration | U1-Forced - Immediate | 852-CC steam units
5285 | Gas turbine vibration | Gas Turbine | Miscellaneous (Gas Turbine) | D1 | Forced - Immediate | 2022 | Waste Heat | WH | 852 | CC steam units | TRE | Off-Peak | 31.5 | 21 | 1 | 1 | 5285-Gas turbine vibration | D1-Forced - Immediate | 852-CC steam units
5285 | Gas turbine vibration | Gas Turbine | Miscellaneous (Gas Turbine) | D2 | Forced - Delayed | 2022 | Gas | GG | 852 | CC steam units | SERC | Winter | 5421.1332 | 233 | 1 | 1 | 5285-Gas turbine vibration | D2-Forced - Delayed | 852-CC steam units
5285 | Gas turbine vibration | Gas Turbine | Miscellaneous (Gas Turbine) | D1 | Forced - Immediate | 2022 | Waste Heat | WH | 852 | CC steam units | WECC | Summer | 27.5 | 33 | 1 | 1 | 5285-Gas turbine vibration | D1-Forced - Immediate | 852-CC steam units
5285 | Gas turbine vibration | Gas Turbine | Miscellaneous (Gas Turbine) | D1 | Forced - Immediate | 2022 | Waste Heat | WH | 852 | CC steam units | TRE | Winter | 106.95 | 93 | 1 | 1 | 5285-Gas turbine vibration | D1-Forced - Immediate | 852-CC steam units
5285 | Gas turbine vibration | Gas Turbine | Miscellaneous (Gas Turbine) | SF | Startup Failure | 2022 | Gas | GG | 860 | Co-generator Block | NPCC | Summer | 24.5 | 49 | 1 | 1 | 5285-Gas turbine vibration | SF-Startup Failure | 860-Co-generator Block
5285 | Gas turbine vibration | Gas Turbine | Miscellaneous (Gas Turbine) | U1 | Forced - Immediate | 2022 | Gas | GG | 860 | Co-generator Block | NPCC | Off-Peak | 62.72 | 53.76 | 1 | 1 | 5285-Gas turbine vibration | U1-Forced - Immediate | 860-Co-generator Block
5285 | Gas turbine vibration | Gas Turbine | Miscellaneous (Gas Turbine) | SF | Startup Failure | 2022 | Gas | GG | 860 | Co-generator Block | NPCC | Summer | 53.0833 | 49 | 1 | 1 | 5285-Gas turbine vibration | SF-Startup Failure | 860-Co-generator Block
5285 | Gas turbine vibration | Gas Turbine | Miscellaneous (Gas Turbine) | D1 | Forced - Immediate | 2022 | Gas | GG | 860 | Co-generator Block | RFC | Summer | 409.5 | 65 | 1 | 1 | 5285-Gas turbine vibration | D1-Forced - Immediate | 860-Co-generator Block
5285 | Gas turbine vibration | Gas Turbine | Miscellaneous (Gas Turbine) | U1 | Forced - Immediate | 2022 | Gas | GG | 860 | Co-generator Block | NPCC | Summer | 49 | 49 | 1 | 1 | 5285-Gas turbine vibration | U1-Forced - Immediate | 860-Co-generator Block
5285 | Gas turbine vibration | Gas Turbine | Miscellaneous (Gas Turbine) | U1 | Forced - Immediate | 2022 | Gas | GG | 861 | CoG GT units | SERC | Summer | 78.455 | 66.3 | 1 | 1 | 5285-Gas turbine vibration | U1-Forced - Immediate | 861-CoG GT units
5285 | Gas turbine vibration | Gas Turbine | Miscellaneous (Gas Turbine) | U1 | Forced - Immediate | 2022 | Gas | GG | 861 | CoG GT units | TRE | Winter | 372.1666 | 203 | 1 | 1 | 5285-Gas turbine vibration | U1-Forced - Immediate | 861-CoG GT units
5285 | Gas turbine vibration | Gas Turbine | Miscellaneous (Gas Turbine) | U1 | Forced - Immediate | 2022 | Gas | GG | 861 | CoG GT units | TRE | Off-Peak | 24.5 | 70 | 1 | 1 | 5285-Gas turbine vibration | U1-Forced - Immediate | 861-CoG GT units
5285 | Gas turbine vibration | Gas Turbine | Miscellaneous (Gas Turbine) | U1 | Forced - Immediate | 2022 | Gas | GG | 861 | CoG GT units | TRE | Winter | 256 | 120 | 1 | 1 | 5285-Gas turbine vibration | U1-Forced - Immediate | 861-CoG GT units
5285 | Gas turbine vibration | Gas Turbine | Miscellaneous (Gas Turbine) | U1 | Forced - Immediate | 2022 | Gas | GG | 861 | CoG GT units | TRE | Summer | 8356.6 | 188 | 1 | 1 | 5285-Gas turbine vibration | U1-Forced - Immediate | 861-CoG GT units
5285 | Gas turbine vibration | Gas Turbine | Miscellaneous (Gas Turbine) | U1 | Forced - Immediate | 2022 | Waste Heat | WH | 862 | CoG steam units | TRE | Summer | 982.6665 | 268 | 1 | 1 | 5285-Gas turbine vibration | U1-Forced - Immediate | 862-CoG steam units
5286 | Gas Turbine lockout cause by OEM specifications | Gas Turbine | Miscellaneous (Gas Turbine) | D1 | Forced - Immediate | 2022 | Gas | GG | 300 | Gas Turbine/Jet Engine (Simple Cycle Operation) | NPCC | Summer | 79.924 | 61.48 | 1 | 1 | 5286-Gas Turbine lockout cause by OEM specifications | D1-Forced - Immediate | 300-Gas Turbine/Jet Engine (Simple Cycle Operation)
5286 | Gas Turbine lockout cause by OEM specifications | Gas Turbine | Miscellaneous (Gas Turbine) | U1 | Forced - Immediate | 2022 | Gas | GG | 300 | Gas Turbine/Jet Engine (Simple Cycle Operation) | NPCC | Summer | 137.8866 | 96.2 | 1 | 1 | 5286-Gas Turbine lockout cause by OEM specifications | U1-Forced - Immediate | 300-Gas Turbine/Jet Engine (Simple Cycle Operation)
5286 | Gas Turbine lockout cause by OEM specifications | Gas Turbine | Miscellaneous (Gas Turbine) | D1 | Forced - Immediate | 2022 | Gas | GG | 300 | Gas Turbine/Jet Engine (Simple Cycle Operation) | NPCC | Summer | 70.2995 | 61.13 | 1 | 1 | 5286-Gas Turbine lockout cause by OEM specifications | D1-Forced - Immediate | 300-Gas Turbine/Jet Engine (Simple Cycle Operation)
5286 | Gas Turbine lockout cause by OEM specifications | Gas Turbine | Miscellaneous (Gas Turbine) | U1 | Forced - Immediate | 2022 | Gas | GG | 300 | Gas Turbine/Jet Engine (Simple Cycle Operation) | TRE | Winter | 1690 | 104 | 1 | 1 | 5286-Gas Turbine lockout cause by OEM specifications | U1-Forced - Immediate | 300-Gas Turbine/Jet Engine (Simple Cycle Operation)
5286 | Gas Turbine lockout cause by OEM specifications | Gas Turbine | Miscellaneous (Gas Turbine) | U1 | Forced - Immediate | 2022 | Gas | GG | 300 | Gas Turbine/Jet Engine (Simple Cycle Operation) | WECC | Off-Peak | 89.2838 | 52.01 | 1 | 1 | 5286-Gas Turbine lockout cause by OEM specifications | U1-Forced - Immediate | 300-Gas Turbine/Jet Engine (Simple Cycle Operation)
5286 | Gas Turbine lockout cause by OEM specifications | Gas Turbine | Miscellaneous (Gas Turbine) | U1 | Forced - Immediate | 2022 | Gas | GG | 300 | Gas Turbine/Jet Engine (Simple Cycle Operation) | NPCC | Summer | 5999.6733 | 96.2 | 1 | 1 | 5286-Gas Turbine lockout cause by OEM specifications | U1-Forced - Immediate | 300-Gas Turbine/Jet Engine (Simple Cycle Operation)
5286 | Gas Turbine lockout cause by OEM specifications | Gas Turbine | Miscellaneous (Gas Turbine) | U1 | Forced - Immediate | 2022 | Gas | GG | 300 | Gas Turbine/Jet Engine (Simple Cycle Operation) | WECC | Off-Peak | 175.3333 | 40 | 1 | 1 | 5286-Gas Turbine lockout cause by OEM specifications | U1-Forced - Immediate | 300-Gas Turbine/Jet Engine (Simple Cycle Operation)
5286 | Gas Turbine lockout cause by OEM specifications | Gas Turbine | Miscellaneous (Gas Turbine) | U1 | Forced - Immediate | 2022 | Gas | GG | 300 | Gas Turbine/Jet Engine (Simple Cycle Operation) | TRE | Winter | 1473.3333 | 104 | 1 | 1 | 5286-Gas Turbine lockout cause by OEM specifications | U1-Forced - Immediate | 300-Gas Turbine/Jet Engine (Simple Cycle Operation)
5286 | Gas Turbine lockout cause by OEM specifications | Gas Turbine | Miscellaneous (Gas Turbine) | U1 | Forced - Immediate | 2022 | Oil | DI | 300 | Gas Turbine/Jet Engine (Simple Cycle Operation) | RFC | Summer | 387.1 | 49 | 1 | 1 | 5286-Gas Turbine lockout cause by OEM specifications | U1-Forced - Immediate | 300-Gas Turbine/Jet Engine (Simple Cycle Operation)
5286 | Gas Turbine lockout cause by OEM specifications | Gas Turbine | Miscellaneous (Gas Turbine) | U1 | Forced - Immediate | 2022 | Gas | GG | 300 | Gas Turbine/Jet Engine (Simple Cycle Operation) | WECC | Winter | 52.01 | 52.01 | 1 | 1 | 5286-Gas Turbine lockout cause by OEM specifications | U1-Forced - Immediate | 300-Gas Turbine/Jet Engine (Simple Cycle Operation)
5286 | Gas Turbine lockout cause by OEM specifications | Gas Turbine | Miscellaneous (Gas Turbine) | U1 | Forced - Immediate | 2022 | Oil | DI | 300 | Gas Turbine/Jet Engine (Simple Cycle Operation) | RFC | Winter | 338.9166 | 49 | 1 | 1 | 5286-Gas Turbine lockout cause by OEM specifications | U1-Forced - Immediate | 300-Gas Turbine/Jet Engine (Simple Cycle Operation)
5286 | Gas Turbine lockout cause by OEM specifications | Gas Turbine | Miscellaneous (Gas Turbine) | U1 | Forced - Immediate | 2022 | Gas | GG | 300 | Gas Turbine/Jet Engine (Simple Cycle Operation) | WECC | Off-Peak | 20.244 | 50.61 | 1 | 1 | 5286-Gas Turbine lockout cause by OEM specifications | U1-Forced - Immediate | 300-Gas Turbine/Jet Engine (Simple Cycle Operation)
5286 | Gas Turbine lockout cause by OEM specifications | Gas Turbine | Miscellaneous (Gas Turbine) | U1 | Forced - Immediate | 2022 | Gas | GG | 300 | Gas Turbine/Jet Engine (Simple Cycle Operation) | NPCC | Summer | 200.4166 | 96.2 | 1 | 1 | 5286-Gas Turbine lockout cause by OEM specifications | U1-Forced - Immediate | 300-Gas Turbine/Jet Engine (Simple Cycle Operation)
5286 | Gas Turbine lockout cause by OEM specifications | Gas Turbine | Miscellaneous (Gas Turbine) | U1 | Forced - Immediate | 2022 | Gas | GG | 850 | Combined Cycle Block | WECC | Summer | 906.2 | 92 | 1 | 1 | 5286-Gas Turbine lockout cause by OEM specifications | U1-Forced - Immediate | 850-Combined Cycle Block
5286 | Gas Turbine lockout cause by OEM specifications | Gas Turbine | Miscellaneous (Gas Turbine) | D1 | Forced - Immediate | 2022 | Gas | GG | 850 | Combined Cycle Block | RFC | Off-Peak | 609.9999 | 150 | 1 | 1 | 5286-Gas Turbine lockout cause by OEM specifications | D1-Forced - Immediate | 850-Combined Cycle Block
5286 | Gas Turbine lockout cause by OEM specifications | Gas Turbine | Miscellaneous (Gas Turbine) | D1 | Forced - Immediate | 2022 | Waste Heat | WH | 852 | CC steam units | SERC | Off-Peak | 21684.5166 | 135.5 | 1 | 1 | 5286-Gas Turbine lockout cause by OEM specifications | D1-Forced - Immediate | 852-CC steam units
5290 | Gas turbine performance testing - individual engines (use code 9999 for total unit performance testing) | Gas Turbine | Miscellaneous (Gas Turbine) | D1 | Forced - Immediate | 2022 | Gas | GG | 300 | Gas Turbine/Jet Engine (Simple Cycle Operation) | WECC | Winter | 0.416 | 0.64 | 1 | 1 | 5290-Gas turbine performance testing - individual engines (use code 9999 for total unit performance testing) | D1-Forced - Immediate | 300-Gas Turbine/Jet Engine (Simple Cycle Operation)
5290 | Gas turbine performance testing - individual engines (use code 9999 for total unit performance testing) | Gas Turbine | Miscellaneous (Gas Turbine) | U1 | Forced - Immediate | 2022 | Oil | DI | 300 | Gas Turbine/Jet Engine (Simple Cycle Operation) | NPCC | Off-Peak | 8.17 | 98.04 | 1 | 1 | 5290-Gas turbine performance testing - individual engines (use code 9999 for total unit performance testing) | U1-Forced - Immediate | 300-Gas Turbine/Jet Engine (Simple Cycle Operation)
5290 | Gas turbine performance testing - individual engines (use code 9999 for total unit performance testing) | Gas Turbine | Miscellaneous (Gas Turbine) | U1 | Forced - Immediate | 2022 | Oil | DI | 300 | Gas Turbine/Jet Engine (Simple Cycle Operation) | NPCC | Off-Peak | 22.876 | 98.04 | 1 | 1 | 5290-Gas turbine performance testing - individual engines (use code 9999 for total unit performance testing) | U1-Forced - Immediate | 300-Gas Turbine/Jet Engine (Simple Cycle Operation)
5290 | Gas turbine performance testing - individual engines (use code 9999 for total unit performance testing) | Gas Turbine | Miscellaneous (Gas Turbine) | D1 | Forced - Immediate | 2022 | Gas | GG | 300 | Gas Turbine/Jet Engine (Simple Cycle Operation) | RFC | Summer | 24657.6 | 4.8 | 1 | 1 | 5290-Gas turbine performance testing - individual engines (use code 9999 for total unit performance testing) | D1-Forced - Immediate | 300-Gas Turbine/Jet Engine (Simple Cycle Operation)
5290 | Gas turbine performance testing - individual engines (use code 9999 for total unit performance testing) | Gas Turbine | Miscellaneous (Gas Turbine) | D1 | Forced - Immediate | 2022 | Gas | GG | 300 | Gas Turbine/Jet Engine (Simple Cycle Operation) | WECC | Winter | 0 | 0 | 2 | 4 | 5290-Gas turbine performance testing - individual engines (use code 9999 for total unit performance testing) | D1-Forced - Immediate | 300-Gas Turbine/Jet Engine (Simple Cycle Operation)
5290 | Gas turbine performance testing - individual engines (use code 9999 for total unit performance testing) | Gas Turbine | Miscellaneous (Gas Turbine) | U1 | Forced - Immediate | 2022 | Oil | DI | 300 | Gas Turbine/Jet Engine (Simple Cycle Operation) | NPCC | Off-Peak | 9.804 | 98.04 | 1 | 1 | 5290-Gas turbine performance testing - individual engines (use code 9999 for total unit performance testing) | U1-Forced - Immediate | 300-Gas Turbine/Jet Engine (Simple Cycle Operation)
5290 | Gas turbine performance testing - individual engines (use code 9999 for total unit performance testing) | Gas Turbine | Miscellaneous (Gas Turbine) | D1 | Forced - Immediate | 2022 | Gas | GG | 300 | Gas Turbine/Jet Engine (Simple Cycle Operation) | WECC | Summer | 0 | 0 | 1 | 1 | 5290-Gas turbine performance testing - individual engines (use code 9999 for total unit performance testing) | D1-Forced - Immediate | 300-Gas Turbine/Jet Engine (Simple Cycle Operation)
5290 | Gas turbine performance testing - individual engines (use code 9999 for total unit performance testing) | Gas Turbine | Miscellaneous (Gas Turbine) | U1 | Forced - Immediate | 2022 | Oil | DI | 300 | Gas Turbine/Jet Engine (Simple Cycle Operation) | NPCC | Off-Peak | 31.0459 | 98.04 | 1 | 1 | 5290-Gas turbine performance testing - individual engines (use code 9999 for total unit performance testing) | U1-Forced - Immediate | 300-Gas Turbine/Jet Engine (Simple Cycle Operation)
5290 | Gas turbine performance testing - individual engines (use code 9999 for total unit performance testing) | Gas Turbine | Miscellaneous (Gas Turbine) | D1 | Forced - Immediate | 2022 | Gas | GG | 300 | Gas Turbine/Jet Engine (Simple Cycle Operation) | WECC | Off-Peak | 0 | 0 | 1 | 1 | 5290-Gas turbine performance testing - individual engines (use code 9999 for total unit performance testing) | D1-Forced - Immediate | 300-Gas Turbine/Jet Engine (Simple Cycle Operation)
5290 | Gas turbine performance testing - individual engines (use code 9999 for total unit performance testing) | Gas Turbine | Miscellaneous (Gas Turbine) | D1 | Forced - Immediate | 2022 | Gas | GG | 300 | Gas Turbine/Jet Engine (Simple Cycle Operation) | WECC | Off-Peak | 63.8416 | 81.5 | 1 | 1 | 5290-Gas turbine performance testing - individual engines (use code 9999 for total unit performance testing) | D1-Forced - Immediate | 300-Gas Turbine/Jet Engine (Simple Cycle Operation)
5290 | Gas turbine performance testing - individual engines (use code 9999 for total unit performance testing) | Gas Turbine | Miscellaneous (Gas Turbine) | D1 | Forced - Immediate | 2022 | Gas | GG | 300 | Gas Turbine/Jet Engine (Simple Cycle Operation) | RFC | Summer | 43051.4 | 9.8 | 1 | 1 | 5290-Gas turbine performance testing - individual engines (use code 9999 for total unit performance testing) | D1-Forced - Immediate | 300-Gas Turbine/Jet Engine (Simple Cycle Operation)
5290 | Gas turbine performance testing - individual engines (use code 9999 for total unit performance testing) | Gas Turbine | Miscellaneous (Gas Turbine) | D1 | Forced - Immediate | 2022 | Gas | GG | 850 | Combined Cycle Block | RFC | Off-Peak | 28.3333 | 100 | 1 | 1 | 5290-Gas turbine performance testing - individual engines (use code 9999 for total unit performance testing) | D1-Forced - Immediate | 850-Combined Cycle Block
5290 | Gas turbine performance testing - individual engines (use code 9999 for total unit performance testing) | Gas Turbine | Miscellaneous (Gas Turbine) | U1 | Forced - Immediate | 2022 | Gas | GG | 850 | Combined Cycle Block | SERC | Off-Peak | 361.9 | 517 | 1 | 1 | 5290-Gas turbine performance testing - individual engines (use code 9999 for total unit performance testing) | U1-Forced - Immediate | 850-Combined Cycle Block
5290 | Gas turbine performance testing - individual engines (use code 9999 for total unit performance testing) | Gas Turbine | Miscellaneous (Gas Turbine) | D1 | Forced - Immediate | 2022 | Gas | GG | 850 | Combined Cycle Block | WECC | Summer | 398.9499 | 237 | 1 | 1 | 5290-Gas turbine performance testing - individual engines (use code 9999 for total unit performance testing) | D1-Forced - Immediate | 850-Combined Cycle Block
5290 | Gas turbine performance testing - individual engines (use code 9999 for total unit performance testing) | Gas Turbine | Miscellaneous (Gas Turbine) | D1 | Forced - Immediate | 2022 | Gas | GG | 850 | Combined Cycle Block | WECC | Summer | 2011.3499 | 207 | 1 | 1 | 5290-Gas turbine performance testing - individual engines (use code 9999 for total unit performance testing) | D1-Forced - Immediate | 850-Combined Cycle Block
5290 | Gas turbine performance testing - individual engines (use code 9999 for total unit performance testing) | Gas Turbine | Miscellaneous (Gas Turbine) | D1 | Forced - Immediate | 2022 | Gas | GG | 850 | Combined Cycle Block | WECC | Summer | 4.2832 | 257 | 1 | 1 | 5290-Gas turbine performance testing - individual engines (use code 9999 for total unit performance testing) | D1-Forced - Immediate | 850-Combined Cycle Block
5290 | Gas turbine performance testing - individual engines (use code 9999 for total unit performance testing) | Gas Turbine | Miscellaneous (Gas Turbine) | D1 | Forced - Immediate | 2022 | Gas | GG | 850 | Combined Cycle Block | WECC | Summer | 19.7499 | 237 | 1 | 1 | 5290-Gas turbine performance testing - individual engines (use code 9999 for total unit performance testing) | D1-Forced - Immediate | 850-Combined Cycle Block
5290 | Gas turbine performance testing - individual engines (use code 9999 for total unit performance testing) | Gas Turbine | Miscellaneous (Gas Turbine) | D1 | Forced - Immediate | 2022 | Gas | GG | 850 | Combined Cycle Block | SERC | Summer | 249.7 | 66 | 1 | 1 | 5290-Gas turbine performance testing - individual engines (use code 9999 for total unit performance testing) | D1-Forced - Immediate | 850-Combined Cycle Block
5290 | Gas turbine performance testing - individual engines (use code 9999 for total unit performance testing) | Gas Turbine | Miscellaneous (Gas Turbine) | D2 | Forced - Delayed | 2022 | Gas | GG | 850 | Combined Cycle Block | WECC | Off-Peak | 1724.6666 | 260 | 1 | 1 | 5290-Gas turbine performance testing - individual engines (use code 9999 for total unit performance testing) | D2-Forced - Delayed | 850-Combined Cycle Block
5290 | Gas turbine performance testing - individual engines (use code 9999 for total unit performance testing) | Gas Turbine | Miscellaneous (Gas Turbine) | D1 | Forced - Immediate | 2022 | Gas | GG | 850 | Combined Cycle Block | SERC | Off-Peak | 44.7999 | 336 | 1 | 1 | 5290-Gas turbine performance testing - individual engines (use code 9999 for total unit performance testing) | D1-Forced - Immediate | 850-Combined Cycle Block
5290 | Gas turbine performance testing - individual engines (use code 9999 for total unit performance testing) | Gas Turbine | Miscellaneous (Gas Turbine) | U1 | Forced - Immediate | 2022 | Gas | GG | 850 | Combined Cycle Block | WECC | Summer | 164.6498 | 267 | 1 | 1 | 5290-Gas turbine performance testing - individual engines (use code 9999 for total unit performance testing) | U1-Forced - Immediate | 850-Combined Cycle Block
5290 | Gas turbine performance testing - individual engines (use code 9999 for total unit performance testing) | Gas Turbine | Miscellaneous (Gas Turbine) | D1 | Forced - Immediate | 2022 | Gas | GG | 850 | Combined Cycle Block | WECC | Summer | 47.1166 | 257 | 1 | 1 | 5290-Gas turbine performance testing - individual engines (use code 9999 for total unit performance testing) | D1-Forced - Immediate | 850-Combined Cycle Block
5290 | Gas turbine performance testing - individual engines (use code 9999 for total unit performance testing) | Gas Turbine | Miscellaneous (Gas Turbine) | D1 | Forced - Immediate | 2022 | Gas | GG | 850 | Combined Cycle Block | WECC | Summer | 2245.95 | 207 | 1 | 1 | 5290-Gas turbine performance testing - individual engines (use code 9999 for total unit performance testing) | D1-Forced - Immediate | 850-Combined Cycle Block
5290 | Gas turbine performance testing - individual engines (use code 9999 for total unit performance testing) | Gas Turbine | Miscellaneous (Gas Turbine) | D1 | Forced - Immediate | 2022 | Gas | GG | 850 | Combined Cycle Block | WECC | Winter | 2532.15 | 51 | 1 | 1 | 5290-Gas turbine performance testing - individual engines (use code 9999 for total unit performance testing) | D1-Forced - Immediate | 850-Combined Cycle Block
5290 | Gas turbine performance testing - individual engines (use code 9999 for total unit performance testing) | Gas Turbine | Miscellaneous (Gas Turbine) | U1 | Forced - Immediate | 2022 | Gas | GG | 850 | Combined Cycle Block | WECC | Summer | 362.4332 | 262 | 1 | 1 | 5290-Gas turbine performance testing - individual engines (use code 9999 for total unit performance testing) | U1-Forced - Immediate | 850-Combined Cycle Block
5290 | Gas turbine performance testing - individual engines (use code 9999 for total unit performance testing) | Gas Turbine | Miscellaneous (Gas Turbine) | D1 | Forced - Immediate | 2022 | Gas | GG | 850 | Combined Cycle Block | WECC | Summer | 2286.0666 | 212 | 1 | 1 | 5290-Gas turbine performance testing - individual engines (use code 9999 for total unit performance testing) | D1-Forced - Immediate | 850-Combined Cycle Block
5290 | Gas turbine performance testing - individual engines (use code 9999 for total unit performance testing) | Gas Turbine | Miscellaneous (Gas Turbine) | D1 | Forced - Immediate | 2022 | Gas | GG | 850 | Combined Cycle Block | WECC | Summer | 354.9332 | 242 | 1 | 1 | 5290-Gas turbine performance testing - individual engines (use code 9999 for total unit performance testing) | D1-Forced - Immediate | 850-Combined Cycle Block
5290 | Gas turbine performance testing - individual engines (use code 9999 for total unit performance testing) | Gas Turbine | Miscellaneous (Gas Turbine) | D1 | Forced - Immediate | 2022 | Gas | GG | 850 | Combined Cycle Block | WECC | Off-Peak | 3124.3332 | 260 | 1 | 1 | 5290-Gas turbine performance testing - individual engines (use code 9999 for total unit performance testing) | D1-Forced - Immediate | 850-Combined Cycle Block
5290 | Gas turbine performance testing - individual engines (use code 9999 for total unit performance testing) | Gas Turbine | Miscellaneous (Gas Turbine) | U1 | Forced - Immediate | 2022 | Gas | GG | 850 | Combined Cycle Block | WECC | Summer | 2896.95 | 267 | 1 | 1 | 5290-Gas turbine performance testing - individual engines (use code 9999 for total unit performance testing) | U1-Forced - Immediate | 850-Combined Cycle Block
5290 | Gas turbine performance testing - individual engines (use code 9999 for total unit performance testing) | Gas Turbine | Miscellaneous (Gas Turbine) | D1 | Forced - Immediate | 2022 | Gas | GG | 851 | CC GT units | RFC | Summer | 0.6 | 0.3 | 2 | 6 | 5290-Gas turbine performance testing - individual engines (use code 9999 for total unit performance testing) | D1-Forced - Immediate | 851-CC GT units
5290 | Gas turbine performance testing - individual engines (use code 9999 for total unit performance testing) | Gas Turbine | Miscellaneous (Gas Turbine) | D1 | Forced - Immediate | 2022 | Gas | GG | 851 | CC GT units | RFC | Summer | 3 | 0.6 | 1 | 1 | 5290-Gas turbine performance testing - individual engines (use code 9999 for total unit performance testing) | D1-Forced - Immediate | 851-CC GT units
5290 | Gas turbine performance testing - individual engines (use code 9999 for total unit performance testing) | Gas Turbine | Miscellaneous (Gas Turbine) | D1 | Forced - Immediate | 2022 | Gas | GG | 851 | CC GT units | RFC | Summer | 22.4 | 2.8 | 2 | 2 | 5290-Gas turbine performance testing - individual engines (use code 9999 for total unit performance testing) | D1-Forced - Immediate | 851-CC GT units
5290 | Gas turbine performance testing - individual engines (use code 9999 for total unit performance testing) | Gas Turbine | Miscellaneous (Gas Turbine) | D1 | Forced - Immediate | 2022 | Gas | GG | 851 | CC GT units | RFC | Summer | 52.8 | 4.4 | 2 | 2 | 5290-Gas turbine performance testing - individual engines (use code 9999 for total unit performance testing) | D1-Forced - Immediate | 851-CC GT units
5290 | Gas turbine performance testing - individual engines (use code 9999 for total unit performance testing) | Gas Turbine | Miscellaneous (Gas Turbine) | D1 | Forced - Immediate | 2022 | Gas | GG | 851 | CC GT units | RFC | Summer | 19.6 | 2.8 | 2 | 2 | 5290-Gas turbine performance testing - individual engines (use code 9999 for total unit performance testing) | D1-Forced - Immediate | 851-CC GT units
5290 | Gas turbine performance testing - individual engines (use code 9999 for total unit performance testing) | Gas Turbine | Miscellaneous (Gas Turbine) | D1 | Forced - Immediate | 2022 | Gas | GG | 851 | CC GT units | RFC | Summer | 2.2 | 1.1 | 2 | 2 | 5290-Gas turbine performance testing - individual engines (use code 9999 for total unit performance testing) | D1-Forced - Immediate | 851-CC GT units
5290 | Gas turbine performance testing - individual engines (use code 9999 for total unit performance testing) | Gas Turbine | Miscellaneous (Gas Turbine) | D1 | Forced - Immediate | 2022 | Gas | GG | 851 | CC GT units | RFC | Summer | 8 | 2 | 2 | 2 | 5290-Gas turbine performance testing - individual engines (use code 9999 for total unit performance testing) | D1-Forced - Immediate | 851-CC GT units
5290 | Gas turbine performance testing - individual engines (use code 9999 for total unit performance testing) | Gas Turbine | Miscellaneous (Gas Turbine) | D1 | Forced - Immediate | 2022 | Gas | GG | 851 | CC GT units | RFC | Summer | 23.1 | 3.3 | 2 | 2 | 5290-Gas turbine performance testing - individual engines (use code 9999 for total unit performance testing) | D1-Forced - Immediate | 851-CC GT units
5290 | Gas turbine performance testing - individual engines (use code 9999 for total unit performance testing) | Gas Turbine | Miscellaneous (Gas Turbine) | D1 | Forced - Immediate | 2022 | Gas | GG | 851 | CC GT units | RFC | Summer | 40.2 | 4.02 | 2 | 2 | 5290-Gas turbine performance testing - individual engines (use code 9999 for total unit performance testing) | D1-Forced - Immediate | 851-CC GT units
5290 | Gas turbine performance testing - individual engines (use code 9999 for total unit performance testing) | Gas Turbine | Miscellaneous (Gas Turbine) | D1 | Forced - Immediate | 2022 | Gas | GG | 851 | CC GT units | RFC | Summer | 56.88 | 4.74 | 1 | 1 | 5290-Gas turbine performance testing - individual engines (use code 9999 for total unit performance testing) | D1-Forced - Immediate | 851-CC GT units
5290 | Gas turbine performance testing - individual engines (use code 9999 for total unit performance testing) | Gas Turbine | Miscellaneous (Gas Turbine) | D1 | Forced - Immediate | 2022 | Gas | GG | 851 | CC GT units | RFC | Summer | 29.6 | 3.7 | 2 | 2 | 5290-Gas turbine performance testing - individual engines (use code 9999 for total unit performance testing) | D1-Forced - Immediate | 851-CC GT units
5290 | Gas turbine performance testing - individual engines (use code 9999 for total unit performance testing) | Gas Turbine | Miscellaneous (Gas Turbine) | D1 | Forced - Immediate | 2022 | Gas | GG | 851 | CC GT units | RFC | Summer | 35.2 | 4.4 | 2 | 2 | 5290-Gas turbine performance testing - individual engines (use code 9999 for total unit performance testing) | D1-Forced - Immediate | 851-CC GT units
5290 | Gas turbine performance testing - individual engines (use code 9999 for total unit performance testing) | Gas Turbine | Miscellaneous (Gas Turbine) | D1 | Forced - Immediate | 2022 | Gas | GG | 851 | CC GT units | RFC | Summer | 38 | 3.8 | 2 | 2 | 5290-Gas turbine performance testing - individual engines (use code 9999 for total unit performance testing) | D1-Forced - Immediate | 851-CC GT units
5290 | Gas turbine performance testing - individual engines (use code 9999 for total unit performance testing) | Gas Turbine | Miscellaneous (Gas Turbine) | D1 | Forced - Immediate | 2022 | Gas | GG | 851 | CC GT units | RFC | Summer | 47 | 4.7 | 2 | 2 | 5290-Gas turbine performance testing - individual engines (use code 9999 for total unit performance testing) | D1-Forced - Immediate | 851-CC GT units
5290 | Gas turbine performance testing - individual engines (use code 9999 for total unit performance testing) | Gas Turbine | Miscellaneous (Gas Turbine) | D1 | Forced - Immediate | 2022 | Gas | GG | 851 | CC GT units | RFC | Summer | 78 | 6.5 | 2 | 2 | 5290-Gas turbine performance testing - individual engines (use code 9999 for total unit performance testing) | D1-Forced - Immediate | 851-CC GT units
5290 | Gas turbine performance testing - individual engines (use code 9999 for total unit performance testing) | Gas Turbine | Miscellaneous (Gas Turbine) | D1 | Forced - Immediate | 2022 | Gas | GG | 851 | CC GT units | RFC | Summer | 93.6 | 7.2 | 2 | 2 | 5290-Gas turbine performance testing - individual engines (use code 9999 for total unit performance testing) | D1-Forced - Immediate | 851-CC GT units
5290 | Gas turbine performance testing - individual engines (use code 9999 for total unit performance testing) | Gas Turbine | Miscellaneous (Gas Turbine) | D1 | Forced - Immediate | 2022 | Gas | GG | 851 | CC GT units | RFC | Summer | 99.4 | 7.1 | 2 | 2 | 5290-Gas turbine performance testing - individual engines (use code 9999 for total unit performance testing) | D1-Forced - Immediate | 851-CC GT units
5290 | Gas turbine performance testing - individual engines (use code 9999 for total unit performance testing) | Gas Turbine | Miscellaneous (Gas Turbine) | D1 | Forced - Immediate | 2022 | Gas | GG | 851 | CC GT units | RFC | Summer | 0.4 | 0.2 | 2 | 6 | 5290-Gas turbine performance testing - individual engines (use code 9999 for total unit performance testing) | D1-Forced - Immediate | 851-CC GT units
5290 | Gas turbine performance testing - individual engines (use code 9999 for total unit performance testing) | Gas Turbine | Miscellaneous (Gas Turbine) | D1 | Forced - Immediate | 2022 | Gas | GG | 851 | CC GT units | RFC | Summer | 15.6 | 2.6 | 2 | 2 | 5290-Gas turbine performance testing - individual engines (use code 9999 for total unit performance testing) | D1-Forced - Immediate | 851-CC GT units
5290 | Gas turbine performance testing - individual engines (use code 9999 for total unit performance testing) | Gas Turbine | Miscellaneous (Gas Turbine) | D1 | Forced - Immediate | 2022 | Gas | GG | 851 | CC GT units | RFC | Summer | 45 | 4.5 | 2 | 2 | 5290-Gas turbine performance testing - individual engines (use code 9999 for total unit performance testing) | D1-Forced - Immediate | 851-CC GT units
5290 | Gas turbine performance testing - individual engines (use code 9999 for total unit performance testing) | Gas Turbine | Miscellaneous (Gas Turbine) | D1 | Forced - Immediate | 2022 | Gas | GG | 851 | CC GT units | RFC | Summer | 55.2 | 4.6 | 2 | 2 | 5290-Gas turbine performance testing - individual engines (use code 9999 for total unit performance testing) | D1-Forced - Immediate | 851-CC GT units
5290 | Gas turbine performance testing - individual engines (use code 9999 for total unit performance testing) | Gas Turbine | Miscellaneous (Gas Turbine) | D1 | Forced - Immediate | 2022 | Gas | GG | 851 | CC GT units | RFC | Summer | 79.2 | 6.6 | 2 | 2 | 5290-Gas turbine performance testing - individual engines (use code 9999 for total unit performance testing) | D1-Forced - Immediate | 851-CC GT units
5290 | Gas turbine performance testing - individual engines (use code 9999 for total unit performance testing) | Gas Turbine | Miscellaneous (Gas Turbine) | D1 | Forced - Immediate | 2022 | Gas | GG | 851 | CC GT units | RFC | Summer | 7 | 1.4 | 2 | 3 | 5290-Gas turbine performance testing - individual engines (use code 9999 for total unit performance testing) | D1-Forced - Immediate | 851-CC GT units
5290 | Gas turbine performance testing - individual engines (use code 9999 for total unit performance testing) | Gas Turbine | Miscellaneous (Gas Turbine) | D1 | Forced - Immediate | 2022 | Gas | GG | 851 | CC GT units | RFC | Summer | 31.2 | 3.9 | 2 | 2 | 5290-Gas turbine performance testing - individual engines (use code 9999 for total unit performance testing) | D1-Forced - Immediate | 851-CC GT units
5290 | Gas turbine performance testing - individual engines (use code 9999 for total unit performance testing) | Gas Turbine | Miscellaneous (Gas Turbine) | D1 | Forced - Immediate | 2022 | Gas | GG | 851 | CC GT units | RFC | Summer | 42.4 | 5.3 | 1 | 1 | 5290-Gas turbine performance testing - individual engines (use code 9999 for total unit performance testing) | D1-Forced - Immediate | 851-CC GT units
5290 | Gas turbine performance testing - individual engines (use code 9999 for total unit performance testing) | Gas Turbine | Miscellaneous (Gas Turbine) | D1 | Forced - Immediate | 2022 | Gas | GG | 851 | CC GT units | RFC | Summer | 64.9 | 5.9 | 2 | 2 | 5290-Gas turbine performance testing - individual engines (use code 9999 for total unit performance testing) | D1-Forced - Immediate | 851-CC GT units
5290 | Gas turbine performance testing - individual engines (use code 9999 for total unit performance testing) | Gas Turbine | Miscellaneous (Gas Turbine) | D1 | Forced - Immediate | 2022 | Gas | GG | 851 | CC GT units | RFC | Summer | 91 | 6.5 | 2 | 2 | 5290-Gas turbine performance testing - individual engines (use code 9999 for total unit performance testing) | D1-Forced - Immediate | 851-CC GT units
5290 | Gas turbine performance testing - individual engines (use code 9999 for total unit performance testing) | Gas Turbine | Miscellaneous (Gas Turbine) | D1 | Forced - Immediate | 2022 | Gas | GG | 851 | CC GT units | RFC | Summer | 71.5 | 6.5 | 2 | 2 | 5290-Gas turbine performance testing - individual engines (use code 9999 for total unit performance testing) | D1-Forced - Immediate | 851-CC GT units
5290 | Gas turbine performance testing - individual engines (use code 9999 for total unit performance testing) | Gas Turbine | Miscellaneous (Gas Turbine) | U1 | Forced - Immediate | 2022 | Gas | GG | 851 | CC GT units | WECC | Winter | 8.0933 | 60.7 | 1 | 1 | 5290-Gas turbine performance testing - individual engines (use code 9999 for total unit performance testing) | U1-Forced - Immediate | 851-CC GT units
5290 | Gas turbine performance testing - individual engines (use code 9999 for total unit performance testing) | Gas Turbine | Miscellaneous (Gas Turbine) | D1 | Forced - Immediate | 2022 | Gas | GG | 851 | CC GT units | RFC | Summer | 16.1 | 2.3 | 2 | 2 | 5290-Gas turbine performance testing - individual engines (use code 9999 for total unit performance testing) | D1-Forced - Immediate | 851-CC GT units
5290 | Gas turbine performance testing - individual engines (use code 9999 for total unit performance testing) | Gas Turbine | Miscellaneous (Gas Turbine) | D1 | Forced - Immediate | 2022 | Gas | GG | 851 | CC GT units | RFC | Summer | 21 | 3.5 | 2 | 2 | 5290-Gas turbine performance testing - individual engines (use code 9999 for total unit performance testing) | D1-Forced - Immediate | 851-CC GT units
5290 | Gas turbine performance testing - individual engines (use code 9999 for total unit performance testing) | Gas Turbine | Miscellaneous (Gas Turbine) | D1 | Forced - Immediate | 2022 | Gas | GG | 851 | CC GT units | RFC | Summer | 39.6 | 4.4 | 2 | 2 | 5290-Gas turbine performance testing - individual engines (use code 9999 for total unit performance testing) | D1-Forced - Immediate | 851-CC GT units
5290 | Gas turbine performance testing - individual engines (use code 9999 for total unit performance testing) | Gas Turbine | Miscellaneous (Gas Turbine) | D1 | Forced - Immediate | 2022 | Gas | GG | 851 | CC GT units | RFC | Summer | 127.3583 | 8.5 | 2 | 2 | 5290-Gas turbine performance testing - individual engines (use code 9999 for total unit performance testing) | D1-Forced - Immediate | 851-CC GT units
5290 | Gas turbine performance testing - individual engines (use code 9999 for total unit performance testing) | Gas Turbine | Miscellaneous (Gas Turbine) | D1 | Forced - Immediate | 2022 | Gas | GG | 851 | CC GT units | RFC | Summer | 4.6 | 2.3 | 2 | 2 | 5290-Gas turbine performance testing - individual engines (use code 9999 for total unit performance testing) | D1-Forced - Immediate | 851-CC GT units
5290 | Gas turbine performance testing - individual engines (use code 9999 for total unit performance testing) | Gas Turbine | Miscellaneous (Gas Turbine) | D1 | Forced - Immediate | 2022 | Gas | GG | 851 | CC GT units | RFC | Summer | 5.2 | 1.3 | 2 | 2 | 5290-Gas turbine performance testing - individual engines (use code 9999 for total unit performance testing) | D1-Forced - Immediate | 851-CC GT units
5290 | Gas turbine performance testing - individual engines (use code 9999 for total unit performance testing) | Gas Turbine | Miscellaneous (Gas Turbine) | D1 | Forced - Immediate | 2022 | Gas | GG | 851 | CC GT units | RFC | Summer | 27 | 3 | 2 | 2 | 5290-Gas turbine performance testing - individual engines (use code 9999 for total unit performance testing) | D1-Forced - Immediate | 851-CC GT units
5290 | Gas turbine performance testing - individual engines (use code 9999 for total unit performance testing) | Gas Turbine | Miscellaneous (Gas Turbine) | D1 | Forced - Immediate | 2022 | Gas | GG | 851 | CC GT units | RFC | Summer | 7.8 | 2.6 | 2 | 2 | 5290-Gas turbine performance testing - individual engines (use code 9999 for total unit performance testing) | D1-Forced - Immediate | 851-CC GT units
5290 | Gas turbine performance testing - individual engines (use code 9999 for total unit performance testing) | Gas Turbine | Miscellaneous (Gas Turbine) | D1 | Forced - Immediate | 2022 | Gas | GG | 851 | CC GT units | RFC | Summer | 12 | 2 | 2 | 2 | 5290-Gas turbine performance testing - individual engines (use code 9999 for total unit performance testing) | D1-Forced - Immediate | 851-CC GT units
5290 | Gas turbine performance testing - individual engines (use code 9999 for total unit performance testing) | Gas Turbine | Miscellaneous (Gas Turbine) | D1 | Forced - Immediate | 2022 | Gas | GG | 851 | CC GT units | RFC | Summer | 12.5 | 2.5 | 2 | 2 | 5290-Gas turbine performance testing - individual engines (use code 9999 for total unit performance testing) | D1-Forced - Immediate | 851-CC GT units
5290 | Gas turbine performance testing - individual engines (use code 9999 for total unit performance testing) | Gas Turbine | Miscellaneous (Gas Turbine) | D1 | Forced - Immediate | 2022 | Gas | GG | 851 | CC GT units | RFC | Summer | 35 | 3.5 | 2 | 2 | 5290-Gas turbine performance testing - individual engines (use code 9999 for total unit performance testing) | D1-Forced - Immediate | 851-CC GT units
5290 | Gas turbine performance testing - individual engines (use code 9999 for total unit performance testing) | Gas Turbine | Miscellaneous (Gas Turbine) | D1 | Forced - Immediate | 2022 | Gas | GG | 851 | CC GT units | RFC | Summer | 45.9 | 5.1 | 2 | 2 | 5290-Gas turbine performance testing - individual engines (use code 9999 for total unit performance testing) | D1-Forced - Immediate | 851-CC GT units
5290 | Gas turbine performance testing - individual engines (use code 9999 for total unit performance testing) | Gas Turbine | Miscellaneous (Gas Turbine) | U1 | Forced - Immediate | 2022 | Gas | GG | 851 | CC GT units | RFC | Winter | 533.5 | 242.5 | 1 | 1 | 5290-Gas turbine performance testing - individual engines (use code 9999 for total unit performance testing) | U1-Forced - Immediate | 851-CC GT units
5290 | Gas turbine performance testing - individual engines (use code 9999 for total unit performance testing) | Gas Turbine | Miscellaneous (Gas Turbine) | D1 | Forced - Immediate | 2022 | Gas | GG | 851 | CC GT units | RFC | Summer | 2.4 | 1.2 | 2 | 4 | 5290-Gas turbine performance testing - individual engines (use code 9999 for total unit performance testing) | D1-Forced - Immediate | 851-CC GT units
5290 | Gas turbine performance testing - individual engines (use code 9999 for total unit performance testing) | Gas Turbine | Miscellaneous (Gas Turbine) | D1 | Forced - Immediate | 2022 | Gas | GG | 851 | CC GT units | RFC | Summer | 32.8 | 4.1 | 1 | 1 | 5290-Gas turbine performance testing - individual engines (use code 9999 for total unit performance testing) | D1-Forced - Immediate | 851-CC GT units
5290 | Gas turbine performance testing - individual engines (use code 9999 for total unit performance testing) | Gas Turbine | Miscellaneous (Gas Turbine) | D1 | Forced - Immediate | 2022 | Gas | GG | 851 | CC GT units | RFC | Summer | 76.7 | 5.9 | 2 | 2 | 5290-Gas turbine performance testing - individual engines (use code 9999 for total unit performance testing) | D1-Forced - Immediate | 851-CC GT units
5290 | Gas turbine performance testing - individual engines (use code 9999 for total unit performance testing) | Gas Turbine | Miscellaneous (Gas Turbine) | D1 | Forced - Immediate | 2022 | Gas | GG | 851 | CC GT units | RFC | Summer | 8.4 | 4.2 | 2 | 2 | 5290-Gas turbine performance testing - individual engines (use code 9999 for total unit performance testing) | D1-Forced - Immediate | 851-CC GT units
5290 | Gas turbine performance testing - individual engines (use code 9999 for total unit performance testing) | Gas Turbine | Miscellaneous (Gas Turbine) | D1 | Forced - Immediate | 2022 | Gas | GG | 851 | CC GT units | RFC | Summer | 13.2 | 2.2 | 2 | 2 | 5290-Gas turbine performance testing - individual engines (use code 9999 for total unit performance testing) | D1-Forced - Immediate | 851-CC GT units
5290 | Gas turbine performance testing - individual engines (use code 9999 for total unit performance testing) | Gas Turbine | Miscellaneous (Gas Turbine) | D1 | Forced - Immediate | 2022 | Gas | GG | 851 | CC GT units | RFC | Summer | 56.4 | 4.7 | 1 | 1 | 5290-Gas turbine performance testing - individual engines (use code 9999 for total unit performance testing) | D1-Forced - Immediate | 851-CC GT units
5290 | Gas turbine performance testing - individual engines (use code 9999 for total unit performance testing) | Gas Turbine | Miscellaneous (Gas Turbine) | D1 | Forced - Immediate | 2022 | Gas | GG | 851 | CC GT units | RFC | Summer | 11.2 | 2.8 | 2 | 2 | 5290-Gas turbine performance testing - individual engines (use code 9999 for total unit performance testing) | D1-Forced - Immediate | 851-CC GT units
5290 | Gas turbine performance testing - individual engines (use code 9999 for total unit performance testing) | Gas Turbine | Miscellaneous (Gas Turbine) | D1 | Forced - Immediate | 2022 | Gas | GG | 851 | CC GT units | RFC | Summer | 28 | 4 | 2 | 4 | 5290-Gas turbine performance testing - individual engines (use code 9999 for total unit performance testing) | D1-Forced - Immediate | 851-CC GT units
5290 | Gas turbine performance testing - individual engines (use code 9999 for total unit performance testing) | Gas Turbine | Miscellaneous (Gas Turbine) | D1 | Forced - Immediate | 2022 | Gas | GG | 851 | CC GT units | RFC | Summer | 34.2 | 3.8 | 2 | 2 | 5290-Gas turbine performance testing - individual engines (use code 9999 for total unit performance testing) | D1-Forced - Immediate | 851-CC GT units
5290 | Gas turbine performance testing - individual engines (use code 9999 for total unit performance testing) | Gas Turbine | Miscellaneous (Gas Turbine) | D1 | Forced - Immediate | 2022 | Gas | GG | 851 | CC GT units | RFC | Summer | 110.6 | 7.9 | 2 | 2 | 5290-Gas turbine performance testing - individual engines (use code 9999 for total unit performance testing) | D1-Forced - Immediate | 851-CC GT units
5292 | Turbine Overspeed Trip Test - Gas Turbine | NULL | NULL | U1 | Forced - Immediate | 2022 | Gas | GG | 300 | Gas Turbine/Jet Engine (Simple Cycle Operation) | TRE | Off-Peak | 43.3333 | 40 | 1 | 1 | 5292-Turbine Overspeed Trip Test - Gas Turbine | U1-Forced - Immediate | 300-Gas Turbine/Jet Engine (Simple Cycle Operation)
5292 | Turbine Overspeed Trip Test - Gas Turbine | NULL | NULL | U1 | Forced - Immediate | 2022 | Gas | GG | 300 | Gas Turbine/Jet Engine (Simple Cycle Operation) | TRE | Off-Peak | 473.3333 | 40 | 1 | 1 | 5292-Turbine Overspeed Trip Test - Gas Turbine | U1-Forced - Immediate | 300-Gas Turbine/Jet Engine (Simple Cycle Operation)
5292 | Turbine Overspeed Trip Test - Gas Turbine | NULL | NULL | U1 | Forced - Immediate | 2022 | Gas | GG | 300 | Gas Turbine/Jet Engine (Simple Cycle Operation) | RFC | Off-Peak | 1316.25 | 45 | 1 | 1 | 5292-Turbine Overspeed Trip Test - Gas Turbine | U1-Forced - Immediate | 300-Gas Turbine/Jet Engine (Simple Cycle Operation)
5292 | Turbine Overspeed Trip Test - Gas Turbine | NULL | NULL | U1 | Forced - Immediate | 2022 | Gas | GG | 851 | CC GT units | WECC | Off-Peak | 1.0083 | 60.5 | 1 | 1 | 5292-Turbine Overspeed Trip Test - Gas Turbine | U1-Forced - Immediate | 851-CC GT units
5292 | Turbine Overspeed Trip Test - Gas Turbine | NULL | NULL | U1 | Forced - Immediate | 2022 | Waste Heat | WH | 852 | CC steam units | SERC | Off-Peak | 994.3333 | 38 | 1 | 1 | 5292-Turbine Overspeed Trip Test - Gas Turbine | U1-Forced - Immediate | 852-CC steam units
5295 | Synchronous condenser equipment A | Gas Turbine | Miscellaneous (Gas Turbine) | U1 | Forced - Immediate | 2022 | Gas | GG | 850 | Combined Cycle Block | RFC | Winter | 570.0333 | 49 | 1 | 1 | 5295-Synchronous condenser equipment A | U1-Forced - Immediate | 850-Combined Cycle Block
5295 | Synchronous condenser equipment A | Gas Turbine | Miscellaneous (Gas Turbine) | U1 | Forced - Immediate | 2022 | Gas | GG | 850 | Combined Cycle Block | RFC | Winter | 484.5 | 51 | 1 | 1 | 5295-Synchronous condenser equipment A | U1-Forced - Immediate | 850-Combined Cycle Block
5295 | Synchronous condenser equipment A | Gas Turbine | Miscellaneous (Gas Turbine) | U1 | Forced - Immediate | 2022 | Gas | GG | 850 | Combined Cycle Block | RFC | Winter | 172.55 | 51 | 1 | 1 | 5295-Synchronous condenser equipment A | U1-Forced - Immediate | 850-Combined Cycle Block
5295 | Synchronous condenser equipment A | Gas Turbine | Miscellaneous (Gas Turbine) | U1 | Forced - Immediate | 2022 | Gas | GG | 850 | Combined Cycle Block | RFC | Winter | 632.9166 | 49 | 1 | 1 | 5295-Synchronous condenser equipment A | U1-Forced - Immediate | 850-Combined Cycle Block
5295 | Synchronous condenser equipment A | Gas Turbine | Miscellaneous (Gas Turbine) | U1 | Forced - Immediate | 2022 | Waste Heat | WH | 850 | Combined Cycle Block | RFC | Winter | 3285 | 90 | 1 | 1 | 5295-Synchronous condenser equipment A | U1-Forced - Immediate | 850-Combined Cycle Block
5295 | Synchronous condenser equipment A | Gas Turbine | Miscellaneous (Gas Turbine) | U1 | Forced - Immediate | 2022 | Gas | GG | 850 | Combined Cycle Block | RFC | Winter | 528.3833 | 49 | 1 | 1 | 5295-Synchronous condenser equipment A | U1-Forced - Immediate | 850-Combined Cycle Block
5298 | Main gas filter | Gas Turbine | Miscellaneous (Gas Turbine) | U1 | Forced - Immediate | 2022 | Gas | GG | 300 | Gas Turbine/Jet Engine (Simple Cycle Operation) | RFC | Off-Peak | 2002.6666 | 80 | 1 | 1 | 5298-Main gas filter | U1-Forced - Immediate | 300-Gas Turbine/Jet Engine (Simple Cycle Operation)
5298 | Main gas filter | Gas Turbine | Miscellaneous (Gas Turbine) | D1 | Forced - Immediate | 2022 | Gas | GG | 850 | Combined Cycle Block | SERC | Winter | 61454.2165 | 647 | 1 | 1 | 5298-Main gas filter | D1-Forced - Immediate | 850-Combined Cycle Block
5298 | Main gas filter | Gas Turbine | Miscellaneous (Gas Turbine) | U3 | Forced - Postponed | 2022 | Gas | GG | 850 | Combined Cycle Block | SERC | Winter | 13591.7997 | 972 | 1 | 1 | 5298-Main gas filter | U3-Forced - Postponed | 850-Combined Cycle Block
5298 | Main gas filter | Gas Turbine | Miscellaneous (Gas Turbine) | D3 | Forced - Postponed | 2022 | Gas | GG | 850 | Combined Cycle Block | SERC | Winter | 3137.95 | 647 | 1 | 1 | 5298-Main gas filter | D3-Forced - Postponed | 850-Combined Cycle Block
5298 | Main gas filter | Gas Turbine | Miscellaneous (Gas Turbine) | D1 | Forced - Immediate | 2022 | Gas | GG | 850 | Combined Cycle Block | SERC | Winter | 29052.4664 | 692 | 1 | 1 | 5298-Main gas filter | D1-Forced - Immediate | 850-Combined Cycle Block
5299 | Other miscellaneous gas turbine problems | Gas Turbine | Miscellaneous (Gas Turbine) | D1 | Forced - Immediate | 2022 | Gas | GG | 300 | Gas Turbine/Jet Engine (Simple Cycle Operation) | WECC | Off-Peak | 20.4 | 72 | 1 | 1 | 5299-Other miscellaneous gas turbine problems | D1-Forced - Immediate | 300-Gas Turbine/Jet Engine (Simple Cycle Operation)
5299 | Other miscellaneous gas turbine problems | Gas Turbine | Miscellaneous (Gas Turbine) | D1 | Forced - Immediate | 2022 | Gas | GG | 300 | Gas Turbine/Jet Engine (Simple Cycle Operation) | RFC | Off-Peak | 61633.585 | 28.9 | 1 | 1 | 5299-Other miscellaneous gas turbine problems | D1-Forced - Immediate | 300-Gas Turbine/Jet Engine (Simple Cycle Operation)
5299 | Other miscellaneous gas turbine problems | Gas Turbine | Miscellaneous (Gas Turbine) | D1 | Forced - Immediate | 2022 | Gas | GG | 300 | Gas Turbine/Jet Engine (Simple Cycle Operation) | RFC | Summer | 51.3 | 0.9 | 1 | 1 | 5299-Other miscellaneous gas turbine problems | D1-Forced - Immediate | 300-Gas Turbine/Jet Engine (Simple Cycle Operation)
5299 | Other miscellaneous gas turbine problems | Gas Turbine | Miscellaneous (Gas Turbine) | SF | Startup Failure | 2022 | Gas | GG | 300 | Gas Turbine/Jet Engine (Simple Cycle Operation) | TRE | Summer | 11.125 | 44.5 | 1 | 1 | 5299-Other miscellaneous gas turbine problems | SF-Startup Failure | 300-Gas Turbine/Jet Engine (Simple Cycle Operation)
5299 | Other miscellaneous gas turbine problems | Gas Turbine | Miscellaneous (Gas Turbine) | SF | Startup Failure | 2022 | Gas | GG | 300 | Gas Turbine/Jet Engine (Simple Cycle Operation) | SERC | Summer | 155.75 | 105 | 1 | 1 | 5299-Other miscellaneous gas turbine problems | SF-Startup Failure | 300-Gas Turbine/Jet Engine (Simple Cycle Operation)
5299 | Other miscellaneous gas turbine problems | Gas Turbine | Miscellaneous (Gas Turbine) | SF | Startup Failure | 2022 | Gas | GG | 300 | Gas Turbine/Jet Engine (Simple Cycle Operation) | WECC | Winter | 22.5 | 45 | 1 | 1 | 5299-Other miscellaneous gas turbine problems | SF-Startup Failure | 300-Gas Turbine/Jet Engine (Simple Cycle Operation)
5299 | Other miscellaneous gas turbine problems | Gas Turbine | Miscellaneous (Gas Turbine) | U1 | Forced - Immediate | 2022 | Gas | GG | 300 | Gas Turbine/Jet Engine (Simple Cycle Operation) | WECC | Off-Peak | 619.4 | 163 | 1 | 1 | 5299-Other miscellaneous gas turbine problems | U1-Forced - Immediate | 300-Gas Turbine/Jet Engine (Simple Cycle Operation)
5299 | Other miscellaneous gas turbine problems | Gas Turbine | Miscellaneous (Gas Turbine) | U1 | Forced - Immediate | 2022 | Gas | GG | 300 | Gas Turbine/Jet Engine (Simple Cycle Operation) | SERC | Winter | 65.6332 | 179 | 1 | 1 | 5299-Other miscellaneous gas turbine problems | U1-Forced - Immediate | 300-Gas Turbine/Jet Engine (Simple Cycle Operation)
5299 | Other miscellaneous gas turbine problems | Gas Turbine | Miscellaneous (Gas Turbine) | U1 | Forced - Immediate | 2022 | Gas | GG | 300 | Gas Turbine/Jet Engine (Simple Cycle Operation) | WECC | Winter | 148.7499 | 105 | 1 | 1 | 5299-Other miscellaneous gas turbine problems | U1-Forced - Immediate | 300-Gas Turbine/Jet Engine (Simple Cycle Operation)
5299 | Other miscellaneous gas turbine problems | Gas Turbine | Miscellaneous (Gas Turbine) | U1 | Forced - Immediate | 2022 | Gas | GG | 300 | Gas Turbine/Jet Engine (Simple Cycle Operation) | WECC | Winter | 152.5466 | 107.68 | 1 | 1 | 5299-Other miscellaneous gas turbine problems | U1-Forced - Immediate | 300-Gas Turbine/Jet Engine (Simple Cycle Operation)
5299 | Other miscellaneous gas turbine problems | Gas Turbine | Miscellaneous (Gas Turbine) | U1 | Forced - Immediate | 2022 | Gas | GG | 300 | Gas Turbine/Jet Engine (Simple Cycle Operation) | WECC | Winter | 219.5833 | 85 | 1 | 1 | 5299-Other miscellaneous gas turbine problems | U1-Forced - Immediate | 300-Gas Turbine/Jet Engine (Simple Cycle Operation)
5299 | Other miscellaneous gas turbine problems | Gas Turbine | Miscellaneous (Gas Turbine) | U1 | Forced - Immediate | 2022 | Gas | GG | 300 | Gas Turbine/Jet Engine (Simple Cycle Operation) | NPCC | Winter | 271.0333 | 47 | 1 | 1 | 5299-Other miscellaneous gas turbine problems | U1-Forced - Immediate | 300-Gas Turbine/Jet Engine (Simple Cycle Operation)
5299 | Other miscellaneous gas turbine problems | Gas Turbine | Miscellaneous (Gas Turbine) | U3 | Forced - Postponed | 2022 | Gas | GG | 300 | Gas Turbine/Jet Engine (Simple Cycle Operation) | WECC | Off-Peak | 1886 | 164 | 1 | 1 | 5299-Other miscellaneous gas turbine problems | U3-Forced - Postponed | 300-Gas Turbine/Jet Engine (Simple Cycle Operation)
5299 | Other miscellaneous gas turbine problems | Gas Turbine | Miscellaneous (Gas Turbine) | D1 | Forced - Immediate | 2022 | Gas | GG | 300 | Gas Turbine/Jet Engine (Simple Cycle Operation) | WECC | Off-Peak | 461.5833 | 145 | 1 | 1 | 5299-Other miscellaneous gas turbine problems | D1-Forced - Immediate | 300-Gas Turbine/Jet Engine (Simple Cycle Operation)
5299 | Other miscellaneous gas turbine problems | Gas Turbine | Miscellaneous (Gas Turbine) | D1 | Forced - Immediate | 2022 | Gas | GG | 300 | Gas Turbine/Jet Engine (Simple Cycle Operation) | WECC | Off-Peak | 597.6666 | 163 | 1 | 1 | 5299-Other miscellaneous gas turbine problems | D1-Forced - Immediate | 300-Gas Turbine/Jet Engine (Simple Cycle Operation)
5299 | Other miscellaneous gas turbine problems | Gas Turbine | Miscellaneous (Gas Turbine) | D1 | Forced - Immediate | 2022 | Gas | GG | 300 | Gas Turbine/Jet Engine (Simple Cycle Operation) | WECC | Off-Peak | 638.4166 | 163 | 1 | 1 | 5299-Other miscellaneous gas turbine problems | D1-Forced - Immediate | 300-Gas Turbine/Jet Engine (Simple Cycle Operation)
5299 | Other miscellaneous gas turbine problems | Gas Turbine | Miscellaneous (Gas Turbine) | D1 | Forced - Immediate | 2022 | Gas | GG | 300 | Gas Turbine/Jet Engine (Simple Cycle Operation) | SERC | Winter | 10590.6333 | 31 | 1 | 1 | 5299-Other miscellaneous gas turbine problems | D1-Forced - Immediate | 300-Gas Turbine/Jet Engine (Simple Cycle Operation)
5299 | Other miscellaneous gas turbine problems | Gas Turbine | Miscellaneous (Gas Turbine) | D1 | Forced - Immediate | 2022 | Gas | GG | 300 | Gas Turbine/Jet Engine (Simple Cycle Operation) | RFC | Winter | 68771.0067 | 29.3 | 1 | 1 | 5299-Other miscellaneous gas turbine problems | D1-Forced - Immediate | 300-Gas Turbine/Jet Engine (Simple Cycle Operation)
5299 | Other miscellaneous gas turbine problems | Gas Turbine | Miscellaneous (Gas Turbine) | SF | Startup Failure | 2022 | Gas | GG | 300 | Gas Turbine/Jet Engine (Simple Cycle Operation) | NPCC | Winter | 1.62 | 48.6 | 1 | 1 | 5299-Other miscellaneous gas turbine problems | SF-Startup Failure | 300-Gas Turbine/Jet Engine (Simple Cycle Operation)
5299 | Other miscellaneous gas turbine problems | Gas Turbine | Miscellaneous (Gas Turbine) | SF | Startup Failure | 2022 | Oil | DI | 300 | Gas Turbine/Jet Engine (Simple Cycle Operation) | RFC | Off-Peak | 30 | 22.5 | 1 | 1 | 5299-Other miscellaneous gas turbine problems | SF-Startup Failure | 300-Gas Turbine/Jet Engine (Simple Cycle Operation)
5299 | Other miscellaneous gas turbine problems | Gas Turbine | Miscellaneous (Gas Turbine) | SF | Startup Failure | 2022 | Oil | DI | 300 | Gas Turbine/Jet Engine (Simple Cycle Operation) | NPCC | Winter | 47.4 | 79 | 1 | 1 | 5299-Other miscellaneous gas turbine problems | SF-Startup Failure | 300-Gas Turbine/Jet Engine (Simple Cycle Operation)
5299 | Other miscellaneous gas turbine problems | Gas Turbine | Miscellaneous (Gas Turbine) | U1 | Forced - Immediate | 2022 | Gas | GG | 300 | Gas Turbine/Jet Engine (Simple Cycle Operation) | MRO | Off-Peak | 52.5 | 63 | 1 | 1 | 5299-Other miscellaneous gas turbine problems | U1-Forced - Immediate | 300-Gas Turbine/Jet Engine (Simple Cycle Operation)
5299 | Other miscellaneous gas turbine problems | Gas Turbine | Miscellaneous (Gas Turbine) | U1 | Forced - Immediate | 2022 | Gas | GG | 300 | Gas Turbine/Jet Engine (Simple Cycle Operation) | RFC | Off-Peak | 462.2397 | 45.17 | 1 | 1 | 5299-Other miscellaneous gas turbine problems | U1-Forced - Immediate | 300-Gas Turbine/Jet Engine (Simple Cycle Operation)
5299 | Other miscellaneous gas turbine problems | Gas Turbine | Miscellaneous (Gas Turbine) | U1 | Forced - Immediate | 2022 | Gas | GG | 300 | Gas Turbine/Jet Engine (Simple Cycle Operation) | WECC | Off-Peak | 795.2 | 42 | 1 | 1 | 5299-Other miscellaneous gas turbine problems | U1-Forced - Immediate | 300-Gas Turbine/Jet Engine (Simple Cycle Operation)
5299 | Other miscellaneous gas turbine problems | Gas Turbine | Miscellaneous (Gas Turbine) | U1 | Forced - Immediate | 2022 | Gas | GG | 300 | Gas Turbine/Jet Engine (Simple Cycle Operation) | SERC | Off-Peak | 1109.8167 | 17 | 1 | 1 | 5299-Other miscellaneous gas turbine problems | U1-Forced - Immediate | 300-Gas Turbine/Jet Engine (Simple Cycle Operation)
5299 | Other miscellaneous gas turbine problems | Gas Turbine | Miscellaneous (Gas Turbine) | U1 | Forced - Immediate | 2022 | Gas | GG | 300 | Gas Turbine/Jet Engine (Simple Cycle Operation) | WECC | Winter | 688.5 | 85 | 1 | 1 | 5299-Other miscellaneous gas turbine problems | U1-Forced - Immediate | 300-Gas Turbine/Jet Engine (Simple Cycle Operation)
5299 | Other miscellaneous gas turbine problems | Gas Turbine | Miscellaneous (Gas Turbine) | U1 | Forced - Immediate | 2022 | Gas | GG | 300 | Gas Turbine/Jet Engine (Simple Cycle Operation) | WECC | Winter | 2409.9166 | 55 | 1 | 1 | 5299-Other miscellaneous gas turbine problems | U1-Forced - Immediate | 300-Gas Turbine/Jet Engine (Simple Cycle Operation)
5299 | Other miscellaneous gas turbine problems | Gas Turbine | Miscellaneous (Gas Turbine) | U1 | Forced - Immediate | 2022 | Oil | DI | 300 | Gas Turbine/Jet Engine (Simple Cycle Operation) | WECC | Summer | 5348.75 | 55 | 1 | 1 | 5299-Other miscellaneous gas turbine problems | U1-Forced - Immediate | 300-Gas Turbine/Jet Engine (Simple Cycle Operation)
5299 | Other miscellaneous gas turbine problems | Gas Turbine | Miscellaneous (Gas Turbine) | D1 | Forced - Immediate | 2022 | Gas | GG | 300 | Gas Turbine/Jet Engine (Simple Cycle Operation) | WECC | Off-Peak | 11.9166 | 65 | 1 | 1 | 5299-Other miscellaneous gas turbine problems | D1-Forced - Immediate | 300-Gas Turbine/Jet Engine (Simple Cycle Operation)
5299 | Other miscellaneous gas turbine problems | Gas Turbine | Miscellaneous (Gas Turbine) | D1 | Forced - Immediate | 2022 | Gas | GG | 300 | Gas Turbine/Jet Engine (Simple Cycle Operation) | RFC | Off-Peak | 12.5 | 5 | 1 | 1 | 5299-Other miscellaneous gas turbine problems | D1-Forced - Immediate | 300-Gas Turbine/Jet Engine (Simple Cycle Operation)
5299 | Other miscellaneous gas turbine problems | Gas Turbine | Miscellaneous (Gas Turbine) | D1 | Forced - Immediate | 2022 | Gas | GG | 300 | Gas Turbine/Jet Engine (Simple Cycle Operation) | WECC | Off-Peak | 529.75 | 163 | 1 | 1 | 5299-Other miscellaneous gas turbine problems | D1-Forced - Immediate | 300-Gas Turbine/Jet Engine (Simple Cycle Operation)
5299 | Other miscellaneous gas turbine problems | Gas Turbine | Miscellaneous (Gas Turbine) | D1 | Forced - Immediate | 2022 | Gas | GG | 300 | Gas Turbine/Jet Engine (Simple Cycle Operation) | WECC | Summer | 6.4062 | 22.61 | 1 | 1 | 5299-Other miscellaneous gas turbine problems | D1-Forced - Immediate | 300-Gas Turbine/Jet Engine (Simple Cycle Operation)
5299 | Other miscellaneous gas turbine problems | Gas Turbine | Miscellaneous (Gas Turbine) | D1 | Forced - Immediate | 2022 | Gas | GG | 300 | Gas Turbine/Jet Engine (Simple Cycle Operation) | RFC | Summer | 12.78 | 0.9 | 1 | 1 | 5299-Other miscellaneous gas turbine problems | D1-Forced - Immediate | 300-Gas Turbine/Jet Engine (Simple Cycle Operation)
5299 | Other miscellaneous gas turbine problems | Gas Turbine | Miscellaneous (Gas Turbine) | D1 | Forced - Immediate | 2022 | Oil | DI | 300 | Gas Turbine/Jet Engine (Simple Cycle Operation) | WECC | Summer | 95464.1333 | 28 | 1 | 1 | 5299-Other miscellaneous gas turbine problems | D1-Forced - Immediate | 300-Gas Turbine/Jet Engine (Simple Cycle Operation)
5299 | Other miscellaneous gas turbine problems | Gas Turbine | Miscellaneous (Gas Turbine) | U1 | Forced - Immediate | 2022 | Gas | GG | 300 | Gas Turbine/Jet Engine (Simple Cycle Operation) | RFC | Summer | 717.6 | 31.2 | 1 | 1 | 5299-Other miscellaneous gas turbine problems | U1-Forced - Immediate | 300-Gas Turbine/Jet Engine (Simple Cycle Operation)
5299 | Other miscellaneous gas turbine problems | Gas Turbine | Miscellaneous (Gas Turbine) | U1 | Forced - Immediate | 2022 | Oil | DI | 300 | Gas Turbine/Jet Engine (Simple Cycle Operation) | WECC | Summer | 65.0833 | 55 | 1 | 1 | 5299-Other miscellaneous gas turbine problems | U1-Forced - Immediate | 300-Gas Turbine/Jet Engine (Simple Cycle Operation)
5299 | Other miscellaneous gas turbine problems | Gas Turbine | Miscellaneous (Gas Turbine) | D1 | Forced - Immediate | 2022 | Gas | GG | 300 | Gas Turbine/Jet Engine (Simple Cycle Operation) | WECC | Off-Peak | 0.93333 | 1 | 1 | 1 | 5299-Other miscellaneous gas turbine problems | D1-Forced - Immediate | 300-Gas Turbine/Jet Engine (Simple Cycle Operation)
5299 | Other miscellaneous gas turbine problems | Gas Turbine | Miscellaneous (Gas Turbine) | D1 | Forced - Immediate | 2022 | Gas | GG | 300 | Gas Turbine/Jet Engine (Simple Cycle Operation) | WECC | Winter | 448.1999 | 162 | 1 | 1 | 5299-Other miscellaneous gas turbine problems | D1-Forced - Immediate | 300-Gas Turbine/Jet Engine (Simple Cycle Operation)
5299 | Other miscellaneous gas turbine problems | Gas Turbine | Miscellaneous (Gas Turbine) | SF | Startup Failure | 2022 | Gas | GG | 300 | Gas Turbine/Jet Engine (Simple Cycle Operation) | SERC | Winter | 1020 | 120 | 1 | 1 | 5299-Other miscellaneous gas turbine problems | SF-Startup Failure | 300-Gas Turbine/Jet Engine (Simple Cycle Operation)
5299 | Other miscellaneous gas turbine problems | Gas Turbine | Miscellaneous (Gas Turbine) | U1 | Forced - Immediate | 2022 | Gas | GG | 300 | Gas Turbine/Jet Engine (Simple Cycle Operation) | SERC | Off-Peak | 57.2891 | 70.15 | 1 | 1 | 5299-Other miscellaneous gas turbine problems | U1-Forced - Immediate | 300-Gas Turbine/Jet Engine (Simple Cycle Operation)
5299 | Other miscellaneous gas turbine problems | Gas Turbine | Miscellaneous (Gas Turbine) | U1 | Forced - Immediate | 2022 | Gas | GG | 300 | Gas Turbine/Jet Engine (Simple Cycle Operation) | MRO | Off-Peak | 786.4999 | 195 | 1 | 1 | 5299-Other miscellaneous gas turbine problems | U1-Forced - Immediate | 300-Gas Turbine/Jet Engine (Simple Cycle Operation)
5299 | Other miscellaneous gas turbine problems | Gas Turbine | Miscellaneous (Gas Turbine) | U1 | Forced - Immediate | 2022 | Gas | GG | 300 | Gas Turbine/Jet Engine (Simple Cycle Operation) | WECC | Off-Peak | 934.5333 | 163 | 2 | 2 | 5299-Other miscellaneous gas turbine problems | U1-Forced - Immediate | 300-Gas Turbine/Jet Engine (Simple Cycle Operation)
5299 | Other miscellaneous gas turbine problems | Gas Turbine | Miscellaneous (Gas Turbine) | U1 | Forced - Immediate | 2022 | Gas | GG | 300 | Gas Turbine/Jet Engine (Simple Cycle Operation) | WECC | Off-Peak | 8181.8665 | 184 | 1 | 1 | 5299-Other miscellaneous gas turbine problems | U1-Forced - Immediate | 300-Gas Turbine/Jet Engine (Simple Cycle Operation)
5299 | Other miscellaneous gas turbine problems | Gas Turbine | Miscellaneous (Gas Turbine) | U1 | Forced - Immediate | 2022 | Gas | GG | 300 | Gas Turbine/Jet Engine (Simple Cycle Operation) | TRE | Summer | 36 | 54 | 1 | 1 | 5299-Other miscellaneous gas turbine problems | U1-Forced - Immediate | 300-Gas Turbine/Jet Engine (Simple Cycle Operation)
5299 | Other miscellaneous gas turbine problems | Gas Turbine | Miscellaneous (Gas Turbine) | U1 | Forced - Immediate | 2022 | Gas | GG | 300 | Gas Turbine/Jet Engine (Simple Cycle Operation) | SERC | Summer | 38081.0666 | 76 | 1 | 1 | 5299-Other miscellaneous gas turbine problems | U1-Forced - Immediate | 300-Gas Turbine/Jet Engine (Simple Cycle Operation)
5299 | Other miscellaneous gas turbine problems | Gas Turbine | Miscellaneous (Gas Turbine) | U1 | Forced - Immediate | 2022 | Gas | GG | 300 | Gas Turbine/Jet Engine (Simple Cycle Operation) | RFC | Winter | 12.545 | 57.9 | 1 | 1 | 5299-Other miscellaneous gas turbine problems | U1-Forced - Immediate | 300-Gas Turbine/Jet Engine (Simple Cycle Operation)
5299 | Other miscellaneous gas turbine problems | Gas Turbine | Miscellaneous (Gas Turbine) | U1 | Forced - Immediate | 2022 | Gas | GG | 300 | Gas Turbine/Jet Engine (Simple Cycle Operation) | RFC | Winter | 44.39 | 57.9 | 1 | 1 | 5299-Other miscellaneous gas turbine problems | U1-Forced - Immediate | 300-Gas Turbine/Jet Engine (Simple Cycle Operation)
5299 | Other miscellaneous gas turbine problems | Gas Turbine | Miscellaneous (Gas Turbine) | U1 | Forced - Immediate | 2022 | Gas | GG | 300 | Gas Turbine/Jet Engine (Simple Cycle Operation) | WECC | Winter | 67 | 20 | 1 | 1 | 5299-Other miscellaneous gas turbine problems | U1-Forced - Immediate | 300-Gas Turbine/Jet Engine (Simple Cycle Operation)
5299 | Other miscellaneous gas turbine problems | Gas Turbine | Miscellaneous (Gas Turbine) | U1 | Forced - Immediate | 2022 | Oil | DI | 300 | Gas Turbine/Jet Engine (Simple Cycle Operation) | WECC | Off-Peak | 201.6666 | 55 | 1 | 1 | 5299-Other miscellaneous gas turbine problems | U1-Forced - Immediate | 300-Gas Turbine/Jet Engine (Simple Cycle Operation)
5299 | Other miscellaneous gas turbine problems | Gas Turbine | Miscellaneous (Gas Turbine) | U1 | Forced - Immediate | 2022 | Oil | DI | 300 | Gas Turbine/Jet Engine (Simple Cycle Operation) | WECC | Summer | 1367.6666 | 55 | 1 | 1 | 5299-Other miscellaneous gas turbine problems | U1-Forced - Immediate | 300-Gas Turbine/Jet Engine (Simple Cycle Operation)
5299 | Other miscellaneous gas turbine problems | Gas Turbine | Miscellaneous (Gas Turbine) | D1 | Forced - Immediate | 2022 | Gas | GG | 300 | Gas Turbine/Jet Engine (Simple Cycle Operation) | WECC | Summer | 3.2667 | 1 | 2 | 2 | 5299-Other miscellaneous gas turbine problems | D1-Forced - Immediate | 300-Gas Turbine/Jet Engine (Simple Cycle Operation)
5299 | Other miscellaneous gas turbine problems | Gas Turbine | Miscellaneous (Gas Turbine) | D1 | Forced - Immediate | 2022 | Gas | GG | 300 | Gas Turbine/Jet Engine (Simple Cycle Operation) | WECC | Summer | 8.75 | 21 | 1 | 1 | 5299-Other miscellaneous gas turbine problems | D1-Forced - Immediate | 300-Gas Turbine/Jet Engine (Simple Cycle Operation)
5299 | Other miscellaneous gas turbine problems | Gas Turbine | Miscellaneous (Gas Turbine) | D1 | Forced - Immediate | 2022 | Gas | GG | 300 | Gas Turbine/Jet Engine (Simple Cycle Operation) | WECC | Summer | 13.6 | 68 | 1 | 1 | 5299-Other miscellaneous gas turbine problems | D1-Forced - Immediate | 300-Gas Turbine/Jet Engine (Simple Cycle Operation)
5299 | Other miscellaneous gas turbine problems | Gas Turbine | Miscellaneous (Gas Turbine) | D1 | Forced - Immediate | 2022 | Gas | GG | 300 | Gas Turbine/Jet Engine (Simple Cycle Operation) | RFC | Summer | 361.3738 | 106.81 | 1 | 1 | 5299-Other miscellaneous gas turbine problems | D1-Forced - Immediate | 300-Gas Turbine/Jet Engine (Simple Cycle Operation)
5299 | Other miscellaneous gas turbine problems | Gas Turbine | Miscellaneous (Gas Turbine) | D1 | Forced - Immediate | 2022 | Gas | GG | 300 | Gas Turbine/Jet Engine (Simple Cycle Operation) | WECC | Winter | 3121.0416 | 105.5 | 1 | 1 | 5299-Other miscellaneous gas turbine problems | D1-Forced - Immediate | 300-Gas Turbine/Jet Engine (Simple Cycle Operation)
5299 | Other miscellaneous gas turbine problems | Gas Turbine | Miscellaneous (Gas Turbine) | SF | Startup Failure | 2022 | Gas | GG | 300 | Gas Turbine/Jet Engine (Simple Cycle Operation) | TRE | Off-Peak | 2.6666 | 80 | 1 | 1 | 5299-Other miscellaneous gas turbine problems | SF-Startup Failure | 300-Gas Turbine/Jet Engine (Simple Cycle Operation)
5299 | Other miscellaneous gas turbine problems | Gas Turbine | Miscellaneous (Gas Turbine) | SF | Startup Failure | 2022 | Gas | GG | 300 | Gas Turbine/Jet Engine (Simple Cycle Operation) | TRE | Off-Peak | 12.7783 | 45.1 | 1 | 1 | 5299-Other miscellaneous gas turbine problems | SF-Startup Failure | 300-Gas Turbine/Jet Engine (Simple Cycle Operation)
5299 | Other miscellaneous gas turbine problems | Gas Turbine | Miscellaneous (Gas Turbine) | U1 | Forced - Immediate | 2022 | Gas | GG | 300 | Gas Turbine/Jet Engine (Simple Cycle Operation) | SERC | Off-Peak | 58.555 | 71.7 | 1 | 1 | 5299-Other miscellaneous gas turbine problems | U1-Forced - Immediate | 300-Gas Turbine/Jet Engine (Simple Cycle Operation)
5299 | Other miscellaneous gas turbine problems | Gas Turbine | Miscellaneous (Gas Turbine) | U1 | Forced - Immediate | 2022 | Gas | GG | 300 | Gas Turbine/Jet Engine (Simple Cycle Operation) | WECC | Off-Peak | 279.8166 | 163 | 1 | 1 | 5299-Other miscellaneous gas turbine problems | U1-Forced - Immediate | 300-Gas Turbine/Jet Engine (Simple Cycle Operation)
5299 | Other miscellaneous gas turbine problems | Gas Turbine | Miscellaneous (Gas Turbine) | U1 | Forced - Immediate | 2022 | Gas | GG | 300 | Gas Turbine/Jet Engine (Simple Cycle Operation) | SERC | Off-Peak | 7657.25 | 109 | 1 | 1 | 5299-Other miscellaneous gas turbine problems | U1-Forced - Immediate | 300-Gas Turbine/Jet Engine (Simple Cycle Operation)
5299 | Other miscellaneous gas turbine problems | Gas Turbine | Miscellaneous (Gas Turbine) | U1 | Forced - Immediate | 2022 | Gas | GG | 300 | Gas Turbine/Jet Engine (Simple Cycle Operation) | WECC | Off-Peak | 14359.1 | 146 | 1 | 1 | 5299-Other miscellaneous gas turbine problems | U1-Forced - Immediate | 300-Gas Turbine/Jet Engine (Simple Cycle Operation)
5299 | Other miscellaneous gas turbine problems | Gas Turbine | Miscellaneous (Gas Turbine) | U1 | Forced - Immediate | 2022 | Gas | GG | 300 | Gas Turbine/Jet Engine (Simple Cycle Operation) | SERC | Off-Peak | 96988.2 | 109 | 1 | 1 | 5299-Other miscellaneous gas turbine problems | U1-Forced - Immediate | 300-Gas Turbine/Jet Engine (Simple Cycle Operation)
5299 | Other miscellaneous gas turbine problems | Gas Turbine | Miscellaneous (Gas Turbine) | U1 | Forced - Immediate | 2022 | Gas | GG | 300 | Gas Turbine/Jet Engine (Simple Cycle Operation) | SERC | Summer | 10.75 | 129 | 1 | 1 | 5299-Other miscellaneous gas turbine problems | U1-Forced - Immediate | 300-Gas Turbine/Jet Engine (Simple Cycle Operation)
5299 | Other miscellaneous gas turbine problems | Gas Turbine | Miscellaneous (Gas Turbine) | U1 | Forced - Immediate | 2022 | Gas | GG | 300 | Gas Turbine/Jet Engine (Simple Cycle Operation) | RFC | Summer | 36 | 72 | 1 | 1 | 5299-Other miscellaneous gas turbine problems | U1-Forced - Immediate | 300-Gas Turbine/Jet Engine (Simple Cycle Operation)
5299 | Other miscellaneous gas turbine problems | Gas Turbine | Miscellaneous (Gas Turbine) | U1 | Forced - Immediate | 2022 | Gas | GG | 300 | Gas Turbine/Jet Engine (Simple Cycle Operation) | WECC | Summer | 530.8333 | 175 | 1 | 1 | 5299-Other miscellaneous gas turbine problems | U1-Forced - Immediate | 300-Gas Turbine/Jet Engine (Simple Cycle Operation)
5299 | Other miscellaneous gas turbine problems | Gas Turbine | Miscellaneous (Gas Turbine) | U1 | Forced - Immediate | 2022 | Gas | GG | 300 | Gas Turbine/Jet Engine (Simple Cycle Operation) | SERC | Summer | 1034.7125 | 70.15 | 1 | 1 | 5299-Other miscellaneous gas turbine problems | U1-Forced - Immediate | 300-Gas Turbine/Jet Engine (Simple Cycle Operation)
5299 | Other miscellaneous gas turbine problems | Gas Turbine | Miscellaneous (Gas Turbine) | U1 | Forced - Immediate | 2022 | Gas | GG | 300 | Gas Turbine/Jet Engine (Simple Cycle Operation) | SERC | Summer | 3243.9333 | 76 | 1 | 1 | 5299-Other miscellaneous gas turbine problems | U1-Forced - Immediate | 300-Gas Turbine/Jet Engine (Simple Cycle Operation)
5299 | Other miscellaneous gas turbine problems | Gas Turbine | Miscellaneous (Gas Turbine) | U1 | Forced - Immediate | 2022 | Gas | GG | 300 | Gas Turbine/Jet Engine (Simple Cycle Operation) | SERC | Summer | 4150.8666 | 76 | 1 | 1 | 5299-Other miscellaneous gas turbine problems | U1-Forced - Immediate | 300-Gas Turbine/Jet Engine (Simple Cycle Operation)
5299 | Other miscellaneous gas turbine problems | Gas Turbine | Miscellaneous (Gas Turbine) | U1 | Forced - Immediate | 2022 | Gas | GG | 300 | Gas Turbine/Jet Engine (Simple Cycle Operation) | WECC | Winter | 11 | 20 | 1 | 1 | 5299-Other miscellaneous gas turbine problems | U1-Forced - Immediate | 300-Gas Turbine/Jet Engine (Simple Cycle Operation)
5299 | Other miscellaneous gas turbine problems | Gas Turbine | Miscellaneous (Gas Turbine) | U1 | Forced - Immediate | 2022 | Gas | GG | 300 | Gas Turbine/Jet Engine (Simple Cycle Operation) | TRE | Winter | 144.9 | 54 | 1 | 1 | 5299-Other miscellaneous gas turbine problems | U1-Forced - Immediate | 300-Gas Turbine/Jet Engine (Simple Cycle Operation)
5299 | Other miscellaneous gas turbine problems | Gas Turbine | Miscellaneous (Gas Turbine) | U1 | Forced - Immediate | 2022 | Gas | GG | 300 | Gas Turbine/Jet Engine (Simple Cycle Operation) | RFC | Winter | 1225.5 | 190 | 1 | 1 | 5299-Other miscellaneous gas turbine problems | U1-Forced - Immediate | 300-Gas Turbine/Jet Engine (Simple Cycle Operation)
5299 | Other miscellaneous gas turbine problems | Gas Turbine | Miscellaneous (Gas Turbine) | U1 | Forced - Immediate | 2022 | Oil | DI | 300 | Gas Turbine/Jet Engine (Simple Cycle Operation) | NPCC | Summer | 104.9667 | 47 | 1 | 1 | 5299-Other miscellaneous gas turbine problems | U1-Forced - Immediate | 300-Gas Turbine/Jet Engine (Simple Cycle Operation)
5299 | Other miscellaneous gas turbine problems | Gas Turbine | Miscellaneous (Gas Turbine) | U1 | Forced - Immediate | 2022 | Oil | DI | 300 | Gas Turbine/Jet Engine (Simple Cycle Operation) | WECC | Summer | 444.5833 | 55 | 1 | 1 | 5299-Other miscellaneous gas turbine problems | U1-Forced - Immediate | 300-Gas Turbine/Jet Engine (Simple Cycle Operation)
5299 | Other miscellaneous gas turbine problems | Gas Turbine | Miscellaneous (Gas Turbine) | D1 | Forced - Immediate | 2022 | Gas | GG | 300 | Gas Turbine/Jet Engine (Simple Cycle Operation) | WECC | Off-Peak | 6010.6667 | 16 | 2 | 2 | 5299-Other miscellaneous gas turbine problems | D1-Forced - Immediate | 300-Gas Turbine/Jet Engine (Simple Cycle Operation)
5299 | Other miscellaneous gas turbine problems | Gas Turbine | Miscellaneous (Gas Turbine) | D1 | Forced - Immediate | 2022 | Gas | GG | 300 | Gas Turbine/Jet Engine (Simple Cycle Operation) | WECC | Summer | 29 | 20 | 1 | 1 | 5299-Other miscellaneous gas turbine problems | D1-Forced - Immediate | 300-Gas Turbine/Jet Engine (Simple Cycle Operation)
5299 | Other miscellaneous gas turbine problems | Gas Turbine | Miscellaneous (Gas Turbine) | D1 | Forced - Immediate | 2022 | Gas | GG | 300 | Gas Turbine/Jet Engine (Simple Cycle Operation) | RFC | Summer | 184.95 | 27 | 1 | 1 | 5299-Other miscellaneous gas turbine problems | D1-Forced - Immediate | 300-Gas Turbine/Jet Engine (Simple Cycle Operation)
5299 | Other miscellaneous gas turbine problems | Gas Turbine | Miscellaneous (Gas Turbine) | D1 | Forced - Immediate | 2022 | Gas | GG | 300 | Gas Turbine/Jet Engine (Simple Cycle Operation) | RFC | Summer | 563.5 | 7 | 1 | 1 | 5299-Other miscellaneous gas turbine problems | D1-Forced - Immediate | 300-Gas Turbine/Jet Engine (Simple Cycle Operation)
5299 | Other miscellaneous gas turbine problems | Gas Turbine | Miscellaneous (Gas Turbine) | D1 | Forced - Immediate | 2022 | Gas | GG | 300 | Gas Turbine/Jet Engine (Simple Cycle Operation) | SERC | Winter | 11356.3333 | 31 | 1 | 1 | 5299-Other miscellaneous gas turbine problems | D1-Forced - Immediate | 300-Gas Turbine/Jet Engine (Simple Cycle Operation)
5299 | Other miscellaneous gas turbine problems | Gas Turbine | Miscellaneous (Gas Turbine) | SF | Startup Failure | 2022 | Gas | GG | 300 | Gas Turbine/Jet Engine (Simple Cycle Operation) | WECC | Summer | 23.1466 | 99.2 | 1 | 1 | 5299-Other miscellaneous gas turbine problems | SF-Startup Failure | 300-Gas Turbine/Jet Engine (Simple Cycle Operation)
5299 | Other miscellaneous gas turbine problems | Gas Turbine | Miscellaneous (Gas Turbine) | SF | Startup Failure | 2022 | Gas | GG | 300 | Gas Turbine/Jet Engine (Simple Cycle Operation) | MRO | Winter | 619.0333 | 98 | 1 | 1 | 5299-Other miscellaneous gas turbine problems | SF-Startup Failure | 300-Gas Turbine/Jet Engine (Simple Cycle Operation)
5299 | Other miscellaneous gas turbine problems | Gas Turbine | Miscellaneous (Gas Turbine) | U1 | Forced - Immediate | 2022 | Gas | GG | 300 | Gas Turbine/Jet Engine (Simple Cycle Operation) | WECC | Off-Peak | 3049.9333 | 44 | 1 | 1 | 5299-Other miscellaneous gas turbine problems | U1-Forced - Immediate | 300-Gas Turbine/Jet Engine (Simple Cycle Operation)
5299 | Other miscellaneous gas turbine problems | Gas Turbine | Miscellaneous (Gas Turbine) | U1 | Forced - Immediate | 2022 | Gas | GG | 300 | Gas Turbine/Jet Engine (Simple Cycle Operation) | WECC | Summer | 20 | 48 | 1 | 1 | 5299-Other miscellaneous gas turbine problems | U1-Forced - Immediate | 300-Gas Turbine/Jet Engine (Simple Cycle Operation)
5299 | Other miscellaneous gas turbine problems | Gas Turbine | Miscellaneous (Gas Turbine) | U1 | Forced - Immediate | 2022 | Gas | GG | 300 | Gas Turbine/Jet Engine (Simple Cycle Operation) | SERC | Summer | 34.2 | 171 | 1 | 1 | 5299-Other miscellaneous gas turbine problems | U1-Forced - Immediate | 300-Gas Turbine/Jet Engine (Simple Cycle Operation)
5299 | Other miscellaneous gas turbine problems | Gas Turbine | Miscellaneous (Gas Turbine) | U1 | Forced - Immediate | 2022 | Gas | GG | 300 | Gas Turbine/Jet Engine (Simple Cycle Operation) | WECC | Summer | 73 | 146 | 1 | 1 | 5299-Other miscellaneous gas turbine problems | U1-Forced - Immediate | 300-Gas Turbine/Jet Engine (Simple Cycle Operation)
5299 | Other miscellaneous gas turbine problems | Gas Turbine | Miscellaneous (Gas Turbine) | U1 | Forced - Immediate | 2022 | Gas | GG | 300 | Gas Turbine/Jet Engine (Simple Cycle Operation) | SERC | Summer | 2955.1333 | 76 | 1 | 1 | 5299-Other miscellaneous gas turbine problems | U1-Forced - Immediate | 300-Gas Turbine/Jet Engine (Simple Cycle Operation)
5299 | Other miscellaneous gas turbine problems | Gas Turbine | Miscellaneous (Gas Turbine) | U1 | Forced - Immediate | 2022 | Gas | GG | 300 | Gas Turbine/Jet Engine (Simple Cycle Operation) | SERC | Summer | 3222.4 | 76 | 1 | 1 | 5299-Other miscellaneous gas turbine problems | U1-Forced - Immediate | 300-Gas Turbine/Jet Engine (Simple Cycle Operation)
5299 | Other miscellaneous gas turbine problems | Gas Turbine | Miscellaneous (Gas Turbine) | U1 | Forced - Immediate | 2022 | Gas | GG | 300 | Gas Turbine/Jet Engine (Simple Cycle Operation) | NPCC | Winter | 14.35 | 61.5 | 1 | 1 | 5299-Other miscellaneous gas turbine problems | U1-Forced - Immediate | 300-Gas Turbine/Jet Engine (Simple Cycle Operation)
5299 | Other miscellaneous gas turbine problems | Gas Turbine | Miscellaneous (Gas Turbine) | U1 | Forced - Immediate | 2022 | Gas | GG | 300 | Gas Turbine/Jet Engine (Simple Cycle Operation) | MRO | Winter | 138.8333 | 98 | 2 | 2 | 5299-Other miscellaneous gas turbine problems | U1-Forced - Immediate | 300-Gas Turbine/Jet Engine (Simple Cycle Operation)
5299 | Other miscellaneous gas turbine problems | Gas Turbine | Miscellaneous (Gas Turbine) | U1 | Forced - Immediate | 2022 | Gas | GG | 300 | Gas Turbine/Jet Engine (Simple Cycle Operation) | SERC | Winter | 450.921 | 155.49 | 1 | 1 | 5299-Other miscellaneous gas turbine problems | U1-Forced - Immediate | 300-Gas Turbine/Jet Engine (Simple Cycle Operation)
5299 | Other miscellaneous gas turbine problems | Gas Turbine | Miscellaneous (Gas Turbine) | U1 | Forced - Immediate | 2022 | Gas | GG | 300 | Gas Turbine/Jet Engine (Simple Cycle Operation) | WECC | Winter | 4274.9333 | 184 | 1 | 1 | 5299-Other miscellaneous gas turbine problems | U1-Forced - Immediate | 300-Gas Turbine/Jet Engine (Simple Cycle Operation)
5299 | Other miscellaneous gas turbine problems | Gas Turbine | Miscellaneous (Gas Turbine) | U3 | Forced - Postponed | 2022 | Gas | GG | 300 | Gas Turbine/Jet Engine (Simple Cycle Operation) | WECC | Summer | 2228.9332 | 146 | 1 | 1 | 5299-Other miscellaneous gas turbine problems | U3-Forced - Postponed | 300-Gas Turbine/Jet Engine (Simple Cycle Operation)
5299 | Other miscellaneous gas turbine problems | Gas Turbine | Miscellaneous (Gas Turbine) | D1 | Forced - Immediate | 2022 | Gas | GG | 300 | Gas Turbine/Jet Engine (Simple Cycle Operation) | WECC | Off-Peak | 15 | 9 | 1 | 1 | 5299-Other miscellaneous gas turbine problems | D1-Forced - Immediate | 300-Gas Turbine/Jet Engine (Simple Cycle Operation)
5299 | Other miscellaneous gas turbine problems | Gas Turbine | Miscellaneous (Gas Turbine) | D1 | Forced - Immediate | 2022 | Gas | GG | 300 | Gas Turbine/Jet Engine (Simple Cycle Operation) | WECC | Summer | 9.1 | 21 | 1 | 1 | 5299-Other miscellaneous gas turbine problems | D1-Forced - Immediate | 300-Gas Turbine/Jet Engine (Simple Cycle Operation)
5299 | Other miscellaneous gas turbine problems | Gas Turbine | Miscellaneous (Gas Turbine) | D1 | Forced - Immediate | 2022 | Gas | GG | 300 | Gas Turbine/Jet Engine (Simple Cycle Operation) | RFC | Summer | 420.8878 | 68.81 | 1 | 1 | 5299-Other miscellaneous gas turbine problems | D1-Forced - Immediate | 300-Gas Turbine/Jet Engine (Simple Cycle Operation)
5299 | Other miscellaneous gas turbine problems | Gas Turbine | Miscellaneous (Gas Turbine) | SF | Startup Failure | 2022 | Gas | GG | 300 | Gas Turbine/Jet Engine (Simple Cycle Operation) | SERC | Winter | 2727.6666 | 140 | 1 | 1 | 5299-Other miscellaneous gas turbine problems | SF-Startup Failure | 300-Gas Turbine/Jet Engine (Simple Cycle Operation)
5299 | Other miscellaneous gas turbine problems | Gas Turbine | Miscellaneous (Gas Turbine) | SF | Startup Failure | 2022 | Oil | DI | 300 | Gas Turbine/Jet Engine (Simple Cycle Operation) | NPCC | Winter | 36.105 | 24.9 | 1 | 1 | 5299-Other miscellaneous gas turbine problems | SF-Startup Failure | 300-Gas Turbine/Jet Engine (Simple Cycle Operation)
5299 | Other miscellaneous gas turbine problems | Gas Turbine | Miscellaneous (Gas Turbine) | U1 | Forced - Immediate | 2022 | Gas | GG | 300 | Gas Turbine/Jet Engine (Simple Cycle Operation) | WECC | Off-Peak | 127.6833 | 163 | 1 | 1 | 5299-Other miscellaneous gas turbine problems | U1-Forced - Immediate | 300-Gas Turbine/Jet Engine (Simple Cycle Operation)
5299 | Other miscellaneous gas turbine problems | Gas Turbine | Miscellaneous (Gas Turbine) | U1 | Forced - Immediate | 2022 | Gas | GG | 300 | Gas Turbine/Jet Engine (Simple Cycle Operation) | SERC | Off-Peak | 266.0415 | 104.33 | 1 | 1 | 5299-Other miscellaneous gas turbine problems | U1-Forced - Immediate | 300-Gas Turbine/Jet Engine (Simple Cycle Operation)
5299 | Other miscellaneous gas turbine problems | Gas Turbine | Miscellaneous (Gas Turbine) | U1 | Forced - Immediate | 2022 | Gas | GG | 300 | Gas Turbine/Jet Engine (Simple Cycle Operation) | WECC | Off-Peak | 481.0999 | 102 | 1 | 1 | 5299-Other miscellaneous gas turbine problems | U1-Forced - Immediate | 300-Gas Turbine/Jet Engine (Simple Cycle Operation)
5299 | Other miscellaneous gas turbine problems | Gas Turbine | Miscellaneous (Gas Turbine) | U1 | Forced - Immediate | 2022 | Gas | GG | 300 | Gas Turbine/Jet Engine (Simple Cycle Operation) | WECC | Off-Peak | 874 | 92 | 1 | 1 | 5299-Other miscellaneous gas turbine problems | U1-Forced - Immediate | 300-Gas Turbine/Jet Engine (Simple Cycle Operation)
5299 | Other miscellaneous gas turbine problems | Gas Turbine | Miscellaneous (Gas Turbine) | U1 | Forced - Immediate | 2022 | Gas | GG | 300 | Gas Turbine/Jet Engine (Simple Cycle Operation) | TRE | Summer | 32.9666 | 43 | 1 | 1 | 5299-Other miscellaneous gas turbine problems | U1-Forced - Immediate | 300-Gas Turbine/Jet Engine (Simple Cycle Operation)
5299 | Other miscellaneous gas turbine problems | Gas Turbine | Miscellaneous (Gas Turbine) | U1 | Forced - Immediate | 2022 | Gas | GG | 300 | Gas Turbine/Jet Engine (Simple Cycle Operation) | WECC | Summer | 90.4166 | 175 | 1 | 1 | 5299-Other miscellaneous gas turbine problems | U1-Forced - Immediate | 300-Gas Turbine/Jet Engine (Simple Cycle Operation)
5299 | Other miscellaneous gas turbine problems | Gas Turbine | Miscellaneous (Gas Turbine) | U1 | Forced - Immediate | 2022 | Gas | GG | 300 | Gas Turbine/Jet Engine (Simple Cycle Operation) | RFC | Summer | 223.2 | 72 | 1 | 1 | 5299-Other miscellaneous gas turbine problems | U1-Forced - Immediate | 300-Gas Turbine/Jet Engine (Simple Cycle Operation)
5299 | Other miscellaneous gas turbine problems | Gas Turbine | Miscellaneous (Gas Turbine) | U1 | Forced - Immediate | 2022 | Gas | GG | 300 | Gas Turbine/Jet Engine (Simple Cycle Operation) | WECC | Winter | 149.7274 | 105.69 | 1 | 1 | 5299-Other miscellaneous gas turbine problems | U1-Forced - Immediate | 300-Gas Turbine/Jet Engine (Simple Cycle Operation)
5299 | Other miscellaneous gas turbine problems | Gas Turbine | Miscellaneous (Gas Turbine) | U1 | Forced - Immediate | 2022 | Gas | GG | 300 | Gas Turbine/Jet Engine (Simple Cycle Operation) | WECC | Winter | 1100.25 | 163 | 1 | 1 | 5299-Other miscellaneous gas turbine problems | U1-Forced - Immediate | 300-Gas Turbine/Jet Engine (Simple Cycle Operation)
5299 | Other miscellaneous gas turbine problems | Gas Turbine | Miscellaneous (Gas Turbine) | U3 | Forced - Postponed | 2022 | Gas | GG | 300 | Gas Turbine/Jet Engine (Simple Cycle Operation) | WECC | Off-Peak | 1905.1332 | 164 | 1 | 1 | 5299-Other miscellaneous gas turbine problems | U3-Forced - Postponed | 300-Gas Turbine/Jet Engine (Simple Cycle Operation)
5299 | Other miscellaneous gas turbine problems | Gas Turbine | Miscellaneous (Gas Turbine) | D1 | Forced - Immediate | 2022 | Gas | GG | 300 | Gas Turbine/Jet Engine (Simple Cycle Operation) | RFC | Off-Peak | 8948.9167 | 23 | 1 | 1 | 5299-Other miscellaneous gas turbine problems | D1-Forced - Immediate | 300-Gas Turbine/Jet Engine (Simple Cycle Operation)
5299 | Other miscellaneous gas turbine problems | Gas Turbine | Miscellaneous (Gas Turbine) | D1 | Forced - Immediate | 2022 | Gas | GG | 300 | Gas Turbine/Jet Engine (Simple Cycle Operation) | WECC | Summer | 0.91667 | 1 | 1 | 1 | 5299-Other miscellaneous gas turbine problems | D1-Forced - Immediate | 300-Gas Turbine/Jet Engine (Simple Cycle Operation)
5299 | Other miscellaneous gas turbine problems | Gas Turbine | Miscellaneous (Gas Turbine) | D1 | Forced - Immediate | 2022 | Gas | GG | 300 | Gas Turbine/Jet Engine (Simple Cycle Operation) | WECC | Summer | 19.45 | 1 | 1 | 1 | 5299-Other miscellaneous gas turbine problems | D1-Forced - Immediate | 300-Gas Turbine/Jet Engine (Simple Cycle Operation)
5299 | Other miscellaneous gas turbine problems | Gas Turbine | Miscellaneous (Gas Turbine) | SF | Startup Failure | 2022 | Gas | GG | 300 | Gas Turbine/Jet Engine (Simple Cycle Operation) | TRE | Off-Peak | 196.185 | 45.1 | 1 | 1 | 5299-Other miscellaneous gas turbine problems | SF-Startup Failure | 300-Gas Turbine/Jet Engine (Simple Cycle Operation)
5299 | Other miscellaneous gas turbine problems | Gas Turbine | Miscellaneous (Gas Turbine) | SF | Startup Failure | 2022 | Gas | GG | 300 | Gas Turbine/Jet Engine (Simple Cycle Operation) | WECC | Summer | 11.1375 | 24.75 | 1 | 1 | 5299-Other miscellaneous gas turbine problems | SF-Startup Failure | 300-Gas Turbine/Jet Engine (Simple Cycle Operation)
5299 | Other miscellaneous gas turbine problems | Gas Turbine | Miscellaneous (Gas Turbine) | SF | Startup Failure | 2022 | Gas | GG | 300 | Gas Turbine/Jet Engine (Simple Cycle Operation) | TRE | Summer | 20.7666 | 44.5 | 1 | 1 | 5299-Other miscellaneous gas turbine problems | SF-Startup Failure | 300-Gas Turbine/Jet Engine (Simple Cycle Operation)
5299 | Other miscellaneous gas turbine problems | Gas Turbine | Miscellaneous (Gas Turbine) | U1 | Forced - Immediate | 2022 | Gas | GG | 300 | Gas Turbine/Jet Engine (Simple Cycle Operation) | WECC | Off-Peak | 259.4166 | 55 | 2 | 2 | 5299-Other miscellaneous gas turbine problems | U1-Forced - Immediate | 300-Gas Turbine/Jet Engine (Simple Cycle Operation)
5299 | Other miscellaneous gas turbine problems | Gas Turbine | Miscellaneous (Gas Turbine) | U1 | Forced - Immediate | 2022 | Gas | GG | 300 | Gas Turbine/Jet Engine (Simple Cycle Operation) | RFC | Off-Peak | 358.6 | 44 | 1 | 1 | 5299-Other miscellaneous gas turbine problems | U1-Forced - Immediate | 300-Gas Turbine/Jet Engine (Simple Cycle Operation)
5299 | Other miscellaneous gas turbine problems | Gas Turbine | Miscellaneous (Gas Turbine) | U1 | Forced - Immediate | 2022 | Gas | GG | 300 | Gas Turbine/Jet Engine (Simple Cycle Operation) | SERC | Off-Peak | 449.1 | 54 | 1 | 1 | 5299-Other miscellaneous gas turbine problems | U1-Forced - Immediate | 300-Gas Turbine/Jet Engine (Simple Cycle Operation)
5299 | Other miscellaneous gas turbine problems | Gas Turbine | Miscellaneous (Gas Turbine) | U1 | Forced - Immediate | 2022 | Gas | GG | 300 | Gas Turbine/Jet Engine (Simple Cycle Operation) | NPCC | Off-Peak | 7338.0832 | 173 | 1 | 1 | 5299-Other miscellaneous gas turbine problems | U1-Forced - Immediate | 300-Gas Turbine/Jet Engine (Simple Cycle Operation)
5299 | Other miscellaneous gas turbine problems | Gas Turbine | Miscellaneous (Gas Turbine) | U1 | Forced - Immediate | 2022 | Gas | GG | 300 | Gas Turbine/Jet Engine (Simple Cycle Operation) | TRE | Summer | 146.25 | 45 | 1 | 1 | 5299-Other miscellaneous gas turbine problems | U1-Forced - Immediate | 300-Gas Turbine/Jet Engine (Simple Cycle Operation)
5299 | Other miscellaneous gas turbine problems | Gas Turbine | Miscellaneous (Gas Turbine) | U1 | Forced - Immediate | 2022 | Gas | GG | 300 | Gas Turbine/Jet Engine (Simple Cycle Operation) | SERC | Summer | 2442.4 | 43 | 1 | 1 | 5299-Other miscellaneous gas turbine problems | U1-Forced - Immediate | 300-Gas Turbine/Jet Engine (Simple Cycle Operation)
5299 | Other miscellaneous gas turbine problems | Gas Turbine | Miscellaneous (Gas Turbine) | U1 | Forced - Immediate | 2022 | Gas | GG | 300 | Gas Turbine/Jet Engine (Simple Cycle Operation) | MRO | Summer | 11218.9166 | 61 | 1 | 1 | 5299-Other miscellaneous gas turbine problems | U1-Forced - Immediate | 300-Gas Turbine/Jet Engine (Simple Cycle Operation)
5299 | Other miscellaneous gas turbine problems | Gas Turbine | Miscellaneous (Gas Turbine) | U1 | Forced - Immediate | 2022 | Gas | GG | 300 | Gas Turbine/Jet Engine (Simple Cycle Operation) | SERC | Winter | 714.7333 | 151 | 1 | 1 | 5299-Other miscellaneous gas turbine problems | U1-Forced - Immediate | 300-Gas Turbine/Jet Engine (Simple Cycle Operation)
5299 | Other miscellaneous gas turbine problems | Gas Turbine | Miscellaneous (Gas Turbine) | U1 | Forced - Immediate | 2022 | Oil | DI | 300 | Gas Turbine/Jet Engine (Simple Cycle Operation) | WECC | Off-Peak | 141.1666 | 55 | 1 | 1 | 5299-Other miscellaneous gas turbine problems | U1-Forced - Immediate | 300-Gas Turbine/Jet Engine (Simple Cycle Operation)
5299 | Other miscellaneous gas turbine problems | Gas Turbine | Miscellaneous (Gas Turbine) | D1 | Forced - Immediate | 2022 | Gas | GG | 300 | Gas Turbine/Jet Engine (Simple Cycle Operation) | WECC | Off-Peak | 22.4 | 48 | 1 | 1 | 5299-Other miscellaneous gas turbine problems | D1-Forced - Immediate | 300-Gas Turbine/Jet Engine (Simple Cycle Operation)
5299 | Other miscellaneous gas turbine problems | Gas Turbine | Miscellaneous (Gas Turbine) | D1 | Forced - Immediate | 2022 | Gas | GG | 300 | Gas Turbine/Jet Engine (Simple Cycle Operation) | WECC | Summer | 0.43333 | 1 | 1 | 1 | 5299-Other miscellaneous gas turbine problems | D1-Forced - Immediate | 300-Gas Turbine/Jet Engine (Simple Cycle Operation)
5299 | Other miscellaneous gas turbine problems | Gas Turbine | Miscellaneous (Gas Turbine) | D1 | Forced - Immediate | 2022 | Gas | GG | 300 | Gas Turbine/Jet Engine (Simple Cycle Operation) | MRO | Winter | 87763.885 | 21.9 | 1 | 1 | 5299-Other miscellaneous gas turbine problems | D1-Forced - Immediate | 300-Gas Turbine/Jet Engine (Simple Cycle Operation)
5299 | Other miscellaneous gas turbine problems | Gas Turbine | Miscellaneous (Gas Turbine) | SF | Startup Failure | 2022 | Gas | GG | 300 | Gas Turbine/Jet Engine (Simple Cycle Operation) | MRO | Summer | 19.0666 | 88 | 1 | 2 | 5299-Other miscellaneous gas turbine problems | SF-Startup Failure | 300-Gas Turbine/Jet Engine (Simple Cycle Operation)
5299 | Other miscellaneous gas turbine problems | Gas Turbine | Miscellaneous (Gas Turbine) | SF | Startup Failure | 2022 | Gas | GG | 300 | Gas Turbine/Jet Engine (Simple Cycle Operation) | WECC | Winter | 124 | 99.2 | 1 | 1 | 5299-Other miscellaneous gas turbine problems | SF-Startup Failure | 300-Gas Turbine/Jet Engine (Simple Cycle Operation)
5299 | Other miscellaneous gas turbine problems | Gas Turbine | Miscellaneous (Gas Turbine) | U1 | Forced - Immediate | 2022 | Gas | GG | 300 | Gas Turbine/Jet Engine (Simple Cycle Operation) | TRE | Off-Peak | 40.95 | 45.5 | 1 | 1 | 5299-Other miscellaneous gas turbine problems | U1-Forced - Immediate | 300-Gas Turbine/Jet Engine (Simple Cycle Operation)
5299 | Other miscellaneous gas turbine problems | Gas Turbine | Miscellaneous (Gas Turbine) | U1 | Forced - Immediate | 2022 | Gas | GG | 300 | Gas Turbine/Jet Engine (Simple Cycle Operation) | WECC | Off-Peak | 480.85 | 163 | 1 | 1 | 5299-Other miscellaneous gas turbine problems | U1-Forced - Immediate | 300-Gas Turbine/Jet Engine (Simple Cycle Operation)
5299 | Other miscellaneous gas turbine problems | Gas Turbine | Miscellaneous (Gas Turbine) | U1 | Forced - Immediate | 2022 | Gas | GG | 300 | Gas Turbine/Jet Engine (Simple Cycle Operation) | WECC | Off-Peak | 2280.0332 | 146 | 1 | 1 | 5299-Other miscellaneous gas turbine problems | U1-Forced - Immediate | 300-Gas Turbine/Jet Engine (Simple Cycle Operation)
5299 | Other miscellaneous gas turbine problems | Gas Turbine | Miscellaneous (Gas Turbine) | U1 | Forced - Immediate | 2022 | Gas | GG | 300 | Gas Turbine/Jet Engine (Simple Cycle Operation) | WECC | Off-Peak | 64480 | 62 | 1 | 1 | 5299-Other miscellaneous gas turbine problems | U1-Forced - Immediate | 300-Gas Turbine/Jet Engine (Simple Cycle Operation)
5299 | Other miscellaneous gas turbine problems | Gas Turbine | Miscellaneous (Gas Turbine) | U1 | Forced - Immediate | 2022 | Gas | GG | 300 | Gas Turbine/Jet Engine (Simple Cycle Operation) | RFC | Summer | 13.2 | 44 | 1 | 1 | 5299-Other miscellaneous gas turbine problems | U1-Forced - Immediate | 300-Gas Turbine/Jet Engine (Simple Cycle Operation)
5299 | Other miscellaneous gas turbine problems | Gas Turbine | Miscellaneous (Gas Turbine) | U1 | Forced - Immediate | 2022 | Gas | GG | 300 | Gas Turbine/Jet Engine (Simple Cycle Operation) | RFC | Summer | 52.3238 | 73.01 | 1 | 1 | 5299-Other miscellaneous gas turbine problems | U1-Forced - Immediate | 300-Gas Turbine/Jet Engine (Simple Cycle Operation)
5299 | Other miscellaneous gas turbine problems | Gas Turbine | Miscellaneous (Gas Turbine) | U1 | Forced - Immediate | 2022 | Gas | GG | 300 | Gas Turbine/Jet Engine (Simple Cycle Operation) | WECC | Summer | 63.2666 | 146 | 1 | 1 | 5299-Other miscellaneous gas turbine problems | U1-Forced - Immediate | 300-Gas Turbine/Jet Engine (Simple Cycle Operation)
5299 | Other miscellaneous gas turbine problems | Gas Turbine | Miscellaneous (Gas Turbine) | U1 | Forced - Immediate | 2022 | Gas | GG | 300 | Gas Turbine/Jet Engine (Simple Cycle Operation) | WECC | Summer | 348.6 | 63 | 1 | 1 | 5299-Other miscellaneous gas turbine problems | U1-Forced - Immediate | 300-Gas Turbine/Jet Engine (Simple Cycle Operation)
5299 | Other miscellaneous gas turbine problems | Gas Turbine | Miscellaneous (Gas Turbine) | U1 | Forced - Immediate | 2022 | Gas | GG | 300 | Gas Turbine/Jet Engine (Simple Cycle Operation) | WECC | Winter | 130.1666 | 55 | 1 | 1 | 5299-Other miscellaneous gas turbine problems | U1-Forced - Immediate | 300-Gas Turbine/Jet Engine (Simple Cycle Operation)
5299 | Other miscellaneous gas turbine problems | Gas Turbine | Miscellaneous (Gas Turbine) | U1 | Forced - Immediate | 2022 | Gas | GG | 300 | Gas Turbine/Jet Engine (Simple Cycle Operation) | WECC | Winter | 145.6 | 42 | 1 | 1 | 5299-Other miscellaneous gas turbine problems | U1-Forced - Immediate | 300-Gas Turbine/Jet Engine (Simple Cycle Operation)
5299 | Other miscellaneous gas turbine problems | Gas Turbine | Miscellaneous (Gas Turbine) | U1 | Forced - Immediate | 2022 | Gas | GG | 300 | Gas Turbine/Jet Engine (Simple Cycle Operation) | WECC | Winter | 156.8 | 42 | 1 | 1 | 5299-Other miscellaneous gas turbine problems | U1-Forced - Immediate | 300-Gas Turbine/Jet Engine (Simple Cycle Operation)
5299 | Other miscellaneous gas turbine problems | Gas Turbine | Miscellaneous (Gas Turbine) | U1 | Forced - Immediate | 2022 | Gas | GG | 300 | Gas Turbine/Jet Engine (Simple Cycle Operation) | SERC | Winter | 1102 | 232 | 1 | 1 | 5299-Other miscellaneous gas turbine problems | U1-Forced - Immediate | 300-Gas Turbine/Jet Engine (Simple Cycle Operation)
5299 | Other miscellaneous gas turbine problems | Gas Turbine | Miscellaneous (Gas Turbine) | U1 | Forced - Immediate | 2022 | Oil | DI | 300 | Gas Turbine/Jet Engine (Simple Cycle Operation) | WECC | Winter | 2319.1666 | 55 | 1 | 1 | 5299-Other miscellaneous gas turbine problems | U1-Forced - Immediate | 300-Gas Turbine/Jet Engine (Simple Cycle Operation)
5299 | Other miscellaneous gas turbine problems | Gas Turbine | Miscellaneous (Gas Turbine) | D1 | Forced - Immediate | 2022 | Gas | GG | 300 | Gas Turbine/Jet Engine (Simple Cycle Operation) | NPCC | Off-Peak | 228.25 | 33 | 1 | 1 | 5299-Other miscellaneous gas turbine problems | D1-Forced - Immediate | 300-Gas Turbine/Jet Engine (Simple Cycle Operation)
5299 | Other miscellaneous gas turbine problems | Gas Turbine | Miscellaneous (Gas Turbine) | D1 | Forced - Immediate | 2022 | Gas | GG | 300 | Gas Turbine/Jet Engine (Simple Cycle Operation) | WECC | Off-Peak | 2055.3499 | 111 | 1 | 1 | 5299-Other miscellaneous gas turbine problems | D1-Forced - Immediate | 300-Gas Turbine/Jet Engine (Simple Cycle Operation)
5299 | Other miscellaneous gas turbine problems | Gas Turbine | Miscellaneous (Gas Turbine) | D1 | Forced - Immediate | 2022 | Gas | GG | 300 | Gas Turbine/Jet Engine (Simple Cycle Operation) | WECC | Summer | 4.8 | 1 | 1 | 1 | 5299-Other miscellaneous gas turbine problems | D1-Forced - Immediate | 300-Gas Turbine/Jet Engine (Simple Cycle Operation)
5299 | Other miscellaneous gas turbine problems | Gas Turbine | Miscellaneous (Gas Turbine) | D1 | Forced - Immediate | 2022 | Gas | GG | 300 | Gas Turbine/Jet Engine (Simple Cycle Operation) | WECC | Summer | 17.5 | 21 | 1 | 1 | 5299-Other miscellaneous gas turbine problems | D1-Forced - Immediate | 300-Gas Turbine/Jet Engine (Simple Cycle Operation)
5299 | Other miscellaneous gas turbine problems | Gas Turbine | Miscellaneous (Gas Turbine) | D1 | Forced - Immediate | 2022 | Gas | GG | 300 | Gas Turbine/Jet Engine (Simple Cycle Operation) | RFC | Summer | 567 | 7 | 1 | 1 | 5299-Other miscellaneous gas turbine problems | D1-Forced - Immediate | 300-Gas Turbine/Jet Engine (Simple Cycle Operation)
5299 | Other miscellaneous gas turbine problems | Gas Turbine | Miscellaneous (Gas Turbine) | D1 | Forced - Immediate | 2022 | Gas | GG | 300 | Gas Turbine/Jet Engine (Simple Cycle Operation) | WECC | Summer | 1063.3333 | 145 | 1 | 1 | 5299-Other miscellaneous gas turbine problems | D1-Forced - Immediate | 300-Gas Turbine/Jet Engine (Simple Cycle Operation)
5299 | Other miscellaneous gas turbine problems | Gas Turbine | Miscellaneous (Gas Turbine) | D1 | Forced - Immediate | 2022 | Gas | GG | 300 | Gas Turbine/Jet Engine (Simple Cycle Operation) | WECC | Summer | 5914.0666 | 46 | 1 | 1 | 5299-Other miscellaneous gas turbine problems | D1-Forced - Immediate | 300-Gas Turbine/Jet Engine (Simple Cycle Operation)
5299 | Other miscellaneous gas turbine problems | Gas Turbine | Miscellaneous (Gas Turbine) | SF | Startup Failure | 2022 | Gas | GG | 300 | Gas Turbine/Jet Engine (Simple Cycle Operation) | TRE | Winter | 24.9 | 49.8 | 1 | 1 | 5299-Other miscellaneous gas turbine problems | SF-Startup Failure | 300-Gas Turbine/Jet Engine (Simple Cycle Operation)
5299 | Other miscellaneous gas turbine problems | Gas Turbine | Miscellaneous (Gas Turbine) | SF | Startup Failure | 2022 | Gas | GG | 300 | Gas Turbine/Jet Engine (Simple Cycle Operation) | WECC | Winter | 2531.9333 | 163 | 1 | 1 | 5299-Other miscellaneous gas turbine problems | SF-Startup Failure | 300-Gas Turbine/Jet Engine (Simple Cycle Operation)
5299 | Other miscellaneous gas turbine problems | Gas Turbine | Miscellaneous (Gas Turbine) | U1 | Forced - Immediate | 2022 | Gas | GG | 300 | Gas Turbine/Jet Engine (Simple Cycle Operation) | MRO | Off-Peak | 9714.2499 | 195 | 1 | 1 | 5299-Other miscellaneous gas turbine problems | U1-Forced - Immediate | 300-Gas Turbine/Jet Engine (Simple Cycle Operation)
5299 | Other miscellaneous gas turbine problems | Gas Turbine | Miscellaneous (Gas Turbine) | U1 | Forced - Immediate | 2022 | Gas | GG | 300 | Gas Turbine/Jet Engine (Simple Cycle Operation) | SERC | Summer | 45.8666 | 43 | 1 | 1 | 5299-Other miscellaneous gas turbine problems | U1-Forced - Immediate | 300-Gas Turbine/Jet Engine (Simple Cycle Operation)
5299 | Other miscellaneous gas turbine problems | Gas Turbine | Miscellaneous (Gas Turbine) | U1 | Forced - Immediate | 2022 | Gas | GG | 300 | Gas Turbine/Jet Engine (Simple Cycle Operation) | RFC | Summer | 170.5 | 62 | 1 | 1 | 5299-Other miscellaneous gas turbine problems | U1-Forced - Immediate | 300-Gas Turbine/Jet Engine (Simple Cycle Operation)
5299 | Other miscellaneous gas turbine problems | Gas Turbine | Miscellaneous (Gas Turbine) | U1 | Forced - Immediate | 2022 | Gas | GG | 300 | Gas Turbine/Jet Engine (Simple Cycle Operation) | RFC | Summer | 1023.42 | 92.2 | 1 | 1 | 5299-Other miscellaneous gas turbine problems | U1-Forced - Immediate | 300-Gas Turbine/Jet Engine (Simple Cycle Operation)
5299 | Other miscellaneous gas turbine problems | Gas Turbine | Miscellaneous (Gas Turbine) | U1 | Forced - Immediate | 2022 | Gas | GG | 300 | Gas Turbine/Jet Engine (Simple Cycle Operation) | SERC | Winter | 83.4166 | 91 | 1 | 1 | 5299-Other miscellaneous gas turbine problems | U1-Forced - Immediate | 300-Gas Turbine/Jet Engine (Simple Cycle Operation)
5299 | Other miscellaneous gas turbine problems | Gas Turbine | Miscellaneous (Gas Turbine) | U1 | Forced - Immediate | 2022 | Gas | GG | 300 | Gas Turbine/Jet Engine (Simple Cycle Operation) | WECC | Winter | 926.1333 | 184 | 1 | 1 | 5299-Other miscellaneous gas turbine problems | U1-Forced - Immediate | 300-Gas Turbine/Jet Engine (Simple Cycle Operation)
5299 | Other miscellaneous gas turbine problems | Gas Turbine | Miscellaneous (Gas Turbine) | D1 | Forced - Immediate | 2022 | Gas | GG | 300 | Gas Turbine/Jet Engine (Simple Cycle Operation) | WECC | Off-Peak | 28.65 | 9 | 1 | 1 | 5299-Other miscellaneous gas turbine problems | D1-Forced - Immediate | 300-Gas Turbine/Jet Engine (Simple Cycle Operation)
5299 | Other miscellaneous gas turbine problems | Gas Turbine | Miscellaneous (Gas Turbine) | D1 | Forced - Immediate | 2022 | Gas | GG | 300 | Gas Turbine/Jet Engine (Simple Cycle Operation) | WECC | Summer | 13.7667 | 1 | 2 | 2 | 5299-Other miscellaneous gas turbine problems | D1-Forced - Immediate | 300-Gas Turbine/Jet Engine (Simple Cycle Operation)
5299 | Other miscellaneous gas turbine problems | Gas Turbine | Miscellaneous (Gas Turbine) | D1 | Forced - Immediate | 2022 | Gas | GG | 300 | Gas Turbine/Jet Engine (Simple Cycle Operation) | RFC | Summer | 43.185 | 0.9 | 1 | 1 | 5299-Other miscellaneous gas turbine problems | D1-Forced - Immediate | 300-Gas Turbine/Jet Engine (Simple Cycle Operation)
5299 | Other miscellaneous gas turbine problems | Gas Turbine | Miscellaneous (Gas Turbine) | D1 | Forced - Immediate | 2022 | Gas | GG | 300 | Gas Turbine/Jet Engine (Simple Cycle Operation) | RFC | Winter | 57.9583 | 53.5 | 1 | 1 | 5299-Other miscellaneous gas turbine problems | D1-Forced - Immediate | 300-Gas Turbine/Jet Engine (Simple Cycle Operation)
5299 | Other miscellaneous gas turbine problems | Gas Turbine | Miscellaneous (Gas Turbine) | SF | Startup Failure | 2022 | Oil | DI | 300 | Gas Turbine/Jet Engine (Simple Cycle Operation) | WECC | Off-Peak | 1159.5833 | 55 | 1 | 1 | 5299-Other miscellaneous gas turbine problems | SF-Startup Failure | 300-Gas Turbine/Jet Engine (Simple Cycle Operation)
5299 | Other miscellaneous gas turbine problems | Gas Turbine | Miscellaneous (Gas Turbine) | U1 | Forced - Immediate | 2022 | Gas | GG | 300 | Gas Turbine/Jet Engine (Simple Cycle Operation) | WECC | Off-Peak | 57.9333 | 44 | 1 | 1 | 5299-Other miscellaneous gas turbine problems | U1-Forced - Immediate | 300-Gas Turbine/Jet Engine (Simple Cycle Operation)
5299 | Other miscellaneous gas turbine problems | Gas Turbine | Miscellaneous (Gas Turbine) | U1 | Forced - Immediate | 2022 | Gas | GG | 300 | Gas Turbine/Jet Engine (Simple Cycle Operation) | RFC | Off-Peak | 176.022 | 80.01 | 1 | 1 | 5299-Other miscellaneous gas turbine problems | U1-Forced - Immediate | 300-Gas Turbine/Jet Engine (Simple Cycle Operation)
5299 | Other miscellaneous gas turbine problems | Gas Turbine | Miscellaneous (Gas Turbine) | U1 | Forced - Immediate | 2022 | Gas | GG | 300 | Gas Turbine/Jet Engine (Simple Cycle Operation) | RFC | Summer | 351.75 | 167.5 | 1 | 1 | 5299-Other miscellaneous gas turbine problems | U1-Forced - Immediate | 300-Gas Turbine/Jet Engine (Simple Cycle Operation)
5299 | Other miscellaneous gas turbine problems | Gas Turbine | Miscellaneous (Gas Turbine) | U1 | Forced - Immediate | 2022 | Gas | GG | 300 | Gas Turbine/Jet Engine (Simple Cycle Operation) | WECC | Winter | 17682.7833 | 163 | 2 | 2 | 5299-Other miscellaneous gas turbine problems | U1-Forced - Immediate | 300-Gas Turbine/Jet Engine (Simple Cycle Operation)
5299 | Other miscellaneous gas turbine problems | Gas Turbine | Miscellaneous (Gas Turbine) | U1 | Forced - Immediate | 2022 | Gas | GG | 300 | Gas Turbine/Jet Engine (Simple Cycle Operation) | MRO | Winter | 638040 | 195 | 1 | 1 | 5299-Other miscellaneous gas turbine problems | U1-Forced - Immediate | 300-Gas Turbine/Jet Engine (Simple Cycle Operation)
5299 | Other miscellaneous gas turbine problems | Gas Turbine | Miscellaneous (Gas Turbine) | U1 | Forced - Immediate | 2022 | Oil | DI | 300 | Gas Turbine/Jet Engine (Simple Cycle Operation) | WECC | Off-Peak | 3730.8333 | 55 | 1 | 1 | 5299-Other miscellaneous gas turbine problems | U1-Forced - Immediate | 300-Gas Turbine/Jet Engine (Simple Cycle Operation)
5299 | Other miscellaneous gas turbine problems | Gas Turbine | Miscellaneous (Gas Turbine) | U1 | Forced - Immediate | 2022 | Oil | DI | 300 | Gas Turbine/Jet Engine (Simple Cycle Operation) | WECC | Winter | 629.75 | 55 | 1 | 1 | 5299-Other miscellaneous gas turbine problems | U1-Forced - Immediate | 300-Gas Turbine/Jet Engine (Simple Cycle Operation)
5299 | Other miscellaneous gas turbine problems | Gas Turbine | Miscellaneous (Gas Turbine) | U2 | Forced - Delayed | 2022 | Gas | GG | 300 | Gas Turbine/Jet Engine (Simple Cycle Operation) | MRO | Off-Peak | 351.9166 | 103 | 1 | 1 | 5299-Other miscellaneous gas turbine problems | U2-Forced - Delayed | 300-Gas Turbine/Jet Engine (Simple Cycle Operation)
5299 | Other miscellaneous gas turbine problems | Gas Turbine | Miscellaneous (Gas Turbine) | D1 | Forced - Immediate | 2022 | Gas | GG | 300 | Gas Turbine/Jet Engine (Simple Cycle Operation) | WECC | Off-Peak | 391.2 | 163 | 1 | 1 | 5299-Other miscellaneous gas turbine problems | D1-Forced - Immediate | 300-Gas Turbine/Jet Engine (Simple Cycle Operation)
5299 | Other miscellaneous gas turbine problems | Gas Turbine | Miscellaneous (Gas Turbine) | D1 | Forced - Immediate | 2022 | Gas | GG | 300 | Gas Turbine/Jet Engine (Simple Cycle Operation) | WECC | Summer | 6.55 | 131 | 1 | 1 | 5299-Other miscellaneous gas turbine problems | D1-Forced - Immediate | 300-Gas Turbine/Jet Engine (Simple Cycle Operation)
5299 | Other miscellaneous gas turbine problems | Gas Turbine | Miscellaneous (Gas Turbine) | D1 | Forced - Immediate | 2022 | Gas | GG | 300 | Gas Turbine/Jet Engine (Simple Cycle Operation) | WECC | Summer | 147.6 | 18 | 1 | 1 | 5299-Other miscellaneous gas turbine problems | D1-Forced - Immediate | 300-Gas Turbine/Jet Engine (Simple Cycle Operation)
5299 | Other miscellaneous gas turbine problems | Gas Turbine | Miscellaneous (Gas Turbine) | D1 | Forced - Immediate | 2022 | Gas | GG | 300 | Gas Turbine/Jet Engine (Simple Cycle Operation) | RFC | Summer | 383.8667 | 8 | 1 | 2 | 5299-Other miscellaneous gas turbine problems | D1-Forced - Immediate | 300-Gas Turbine/Jet Engine (Simple Cycle Operation)
5299 | Other miscellaneous gas turbine problems | Gas Turbine | Miscellaneous (Gas Turbine) | D1 | Forced - Immediate | 2022 | Gas | GG | 300 | Gas Turbine/Jet Engine (Simple Cycle Operation) | RFC | Summer | 474.95 | 5.9 | 1 | 1 | 5299-Other miscellaneous gas turbine problems | D1-Forced - Immediate | 300-Gas Turbine/Jet Engine (Simple Cycle Operation)
5299 | Other miscellaneous gas turbine problems | Gas Turbine | Miscellaneous (Gas Turbine) | D1 | Forced - Immediate | 2022 | Gas | GG | 300 | Gas Turbine/Jet Engine (Simple Cycle Operation) | RFC | Winter | 8.4 | 28 | 1 | 1 | 5299-Other miscellaneous gas turbine problems | D1-Forced - Immediate | 300-Gas Turbine/Jet Engine (Simple Cycle Operation)
5299 | Other miscellaneous gas turbine problems | Gas Turbine | Miscellaneous (Gas Turbine) | SF | Startup Failure | 2022 | Gas | GG | 300 | Gas Turbine/Jet Engine (Simple Cycle Operation) | SERC | Off-Peak | 3014.2999 | 129 | 1 | 1 | 5299-Other miscellaneous gas turbine problems | SF-Startup Failure | 300-Gas Turbine/Jet Engine (Simple Cycle Operation)
5299 | Other miscellaneous gas turbine problems | Gas Turbine | Miscellaneous (Gas Turbine) | SF | Startup Failure | 2022 | Gas | GG | 300 | Gas Turbine/Jet Engine (Simple Cycle Operation) | SERC | Winter | 3268.3332 | 185 | 1 | 1 | 5299-Other miscellaneous gas turbine problems | SF-Startup Failure | 300-Gas Turbine/Jet Engine (Simple Cycle Operation)
5299 | Other miscellaneous gas turbine problems | Gas Turbine | Miscellaneous (Gas Turbine) | U1 | Forced - Immediate | 2022 | Gas | GG | 300 | Gas Turbine/Jet Engine (Simple Cycle Operation) | WECC | Off-Peak | 9.8 | 42 | 1 | 1 | 5299-Other miscellaneous gas turbine problems | U1-Forced - Immediate | 300-Gas Turbine/Jet Engine (Simple Cycle Operation)
5299 | Other miscellaneous gas turbine problems | Gas Turbine | Miscellaneous (Gas Turbine) | U1 | Forced - Immediate | 2022 | Gas | GG | 300 | Gas Turbine/Jet Engine (Simple Cycle Operation) | NPCC | Summer | 3.55 | 21.3 | 1 | 1 | 5299-Other miscellaneous gas turbine problems | U1-Forced - Immediate | 300-Gas Turbine/Jet Engine (Simple Cycle Operation)
5299 | Other miscellaneous gas turbine problems | Gas Turbine | Miscellaneous (Gas Turbine) | U1 | Forced - Immediate | 2022 | Gas | GG | 300 | Gas Turbine/Jet Engine (Simple Cycle Operation) | RFC | Summer | 67.4667 | 44 | 1 | 1 | 5299-Other miscellaneous gas turbine problems | U1-Forced - Immediate | 300-Gas Turbine/Jet Engine (Simple Cycle Operation)
5299 | Other miscellaneous gas turbine problems | Gas Turbine | Miscellaneous (Gas Turbine) | U1 | Forced - Immediate | 2022 | Gas | GG | 300 | Gas Turbine/Jet Engine (Simple Cycle Operation) | NPCC | Winter | 50.1333 | 47 | 1 | 1 | 5299-Other miscellaneous gas turbine problems | U1-Forced - Immediate | 300-Gas Turbine/Jet Engine (Simple Cycle Operation)
5299 | Other miscellaneous gas turbine problems | Gas Turbine | Miscellaneous (Gas Turbine) | U1 | Forced - Immediate | 2022 | Gas | GG | 300 | Gas Turbine/Jet Engine (Simple Cycle Operation) | WECC | Winter | 69.888 | 107.52 | 1 | 1 | 5299-Other miscellaneous gas turbine problems | U1-Forced - Immediate | 300-Gas Turbine/Jet Engine (Simple Cycle Operation)
5299 | Other miscellaneous gas turbine problems | Gas Turbine | Miscellaneous (Gas Turbine) | U1 | Forced - Immediate | 2022 | Gas | GG | 300 | Gas Turbine/Jet Engine (Simple Cycle Operation) | NPCC | Winter | 100.45 | 61.5 | 1 | 1 | 5299-Other miscellaneous gas turbine problems | U1-Forced - Immediate | 300-Gas Turbine/Jet Engine (Simple Cycle Operation)
5299 | Other miscellaneous gas turbine problems | Gas Turbine | Miscellaneous (Gas Turbine) | U1 | Forced - Immediate | 2022 | Gas | GG | 300 | Gas Turbine/Jet Engine (Simple Cycle Operation) | MRO | Winter | 933.49 | 55.4 | 1 | 1 | 5299-Other miscellaneous gas turbine problems | U1-Forced - Immediate | 300-Gas Turbine/Jet Engine (Simple Cycle Operation)
5299 | Other miscellaneous gas turbine problems | Gas Turbine | Miscellaneous (Gas Turbine) | U1 | Forced - Immediate | 2022 | Gas | GG | 300 | Gas Turbine/Jet Engine (Simple Cycle Operation) | MRO | Winter | 1250.48 | 107.8 | 1 | 1 | 5299-Other miscellaneous gas turbine problems | U1-Forced - Immediate | 300-Gas Turbine/Jet Engine (Simple Cycle Operation)
5299 | Other miscellaneous gas turbine problems | Gas Turbine | Miscellaneous (Gas Turbine) | D1 | Forced - Immediate | 2022 | Gas | GG | 300 | Gas Turbine/Jet Engine (Simple Cycle Operation) | RFC | Off-Peak | 4567.4167 | 23 | 1 | 1 | 5299-Other miscellaneous gas turbine problems | D1-Forced - Immediate | 300-Gas Turbine/Jet Engine (Simple Cycle Operation)
5299 | Other miscellaneous gas turbine problems | Gas Turbine | Miscellaneous (Gas Turbine) | D1 | Forced - Immediate | 2022 | Gas | GG | 300 | Gas Turbine/Jet Engine (Simple Cycle Operation) | WECC | Summer | 6344.375 | 1.25 | 1 | 1 | 5299-Other miscellaneous gas turbine problems | D1-Forced - Immediate | 300-Gas Turbine/Jet Engine (Simple Cycle Operation)
5299 | Other miscellaneous gas turbine problems | Gas Turbine | Miscellaneous (Gas Turbine) | D1 | Forced - Immediate | 2022 | Gas | GG | 300 | Gas Turbine/Jet Engine (Simple Cycle Operation) | RFC | Winter | 54.8187 | 26.96 | 1 | 1 | 5299-Other miscellaneous gas turbine problems | D1-Forced - Immediate | 300-Gas Turbine/Jet Engine (Simple Cycle Operation)
5299 | Other miscellaneous gas turbine problems | Gas Turbine | Miscellaneous (Gas Turbine) | SF | Startup Failure | 2022 | Gas | GG | 300 | Gas Turbine/Jet Engine (Simple Cycle Operation) | TRE | Summer | 20.025 | 44.5 | 1 | 1 | 5299-Other miscellaneous gas turbine problems | SF-Startup Failure | 300-Gas Turbine/Jet Engine (Simple Cycle Operation)
5299 | Other miscellaneous gas turbine problems | Gas Turbine | Miscellaneous (Gas Turbine) | SF | Startup Failure | 2022 | Gas | GG | 300 | Gas Turbine/Jet Engine (Simple Cycle Operation) | NPCC | Winter | 0.80997 | 48.6 | 1 | 1 | 5299-Other miscellaneous gas turbine problems | SF-Startup Failure | 300-Gas Turbine/Jet Engine (Simple Cycle Operation)
5299 | Other miscellaneous gas turbine problems | Gas Turbine | Miscellaneous (Gas Turbine) | SF | Startup Failure | 2022 | Gas | GG | 300 | Gas Turbine/Jet Engine (Simple Cycle Operation) | WECC | Winter | 36.75 | 45 | 1 | 1 | 5299-Other miscellaneous gas turbine problems | SF-Startup Failure | 300-Gas Turbine/Jet Engine (Simple Cycle Operation)
5299 | Other miscellaneous gas turbine problems | Gas Turbine | Miscellaneous (Gas Turbine) | U1 | Forced - Immediate | 2022 | Gas | GG | 300 | Gas Turbine/Jet Engine (Simple Cycle Operation) | WECC | Off-Peak | 106.5333 | 47 | 1 | 1 | 5299-Other miscellaneous gas turbine problems | U1-Forced - Immediate | 300-Gas Turbine/Jet Engine (Simple Cycle Operation)
5299 | Other miscellaneous gas turbine problems | Gas Turbine | Miscellaneous (Gas Turbine) | U1 | Forced - Immediate | 2022 | Gas | GG | 300 | Gas Turbine/Jet Engine (Simple Cycle Operation) | SERC | Off-Peak | 1258.32 | 50.4 | 1 | 1 | 5299-Other miscellaneous gas turbine problems | U1-Forced - Immediate | 300-Gas Turbine/Jet Engine (Simple Cycle Operation)
5299 | Other miscellaneous gas turbine problems | Gas Turbine | Miscellaneous (Gas Turbine) | U1 | Forced - Immediate | 2022 | Gas | GG | 300 | Gas Turbine/Jet Engine (Simple Cycle Operation) | WECC | Off-Peak | 8184.9333 | 184 | 1 | 1 | 5299-Other miscellaneous gas turbine problems | U1-Forced - Immediate | 300-Gas Turbine/Jet Engine (Simple Cycle Operation)
5299 | Other miscellaneous gas turbine problems | Gas Turbine | Miscellaneous (Gas Turbine) | U1 | Forced - Immediate | 2022 | Gas | GG | 300 | Gas Turbine/Jet Engine (Simple Cycle Operation) | WECC | Winter | 150.9458 | 106.55 | 1 | 1 | 5299-Other miscellaneous gas turbine problems | U1-Forced - Immediate | 300-Gas Turbine/Jet Engine (Simple Cycle Operation)
5299 | Other miscellaneous gas turbine problems | Gas Turbine | Miscellaneous (Gas Turbine) | U1 | Forced - Immediate | 2022 | Oil | DI | 300 | Gas Turbine/Jet Engine (Simple Cycle Operation) | WECC | Summer | 3694.1666 | 55 | 1 | 1 | 5299-Other miscellaneous gas turbine problems | U1-Forced - Immediate | 300-Gas Turbine/Jet Engine (Simple Cycle Operation)
5299 | Other miscellaneous gas turbine problems | Gas Turbine | Miscellaneous (Gas Turbine) | D1 | Forced - Immediate | 2022 | Gas | GG | 300 | Gas Turbine/Jet Engine (Simple Cycle Operation) | WECC | Summer | 0.55 | 1 | 1 | 1 | 5299-Other miscellaneous gas turbine problems | D1-Forced - Immediate | 300-Gas Turbine/Jet Engine (Simple Cycle Operation)
5299 | Other miscellaneous gas turbine problems | Gas Turbine | Miscellaneous (Gas Turbine) | D1 | Forced - Immediate | 2022 | Gas | GG | 300 | Gas Turbine/Jet Engine (Simple Cycle Operation) | WECC | Summer | 447.0833 | 145 | 1 | 1 | 5299-Other miscellaneous gas turbine problems | D1-Forced - Immediate | 300-Gas Turbine/Jet Engine (Simple Cycle Operation)
5299 | Other miscellaneous gas turbine problems | Gas Turbine | Miscellaneous (Gas Turbine) | D1 | Forced - Immediate | 2022 | Gas | GG | 300 | Gas Turbine/Jet Engine (Simple Cycle Operation) | MRO | Winter | 1577.165 | 21.9 | 1 | 1 | 5299-Other miscellaneous gas turbine problems | D1-Forced - Immediate | 300-Gas Turbine/Jet Engine (Simple Cycle Operation)
5299 | Other miscellaneous gas turbine problems | Gas Turbine | Miscellaneous (Gas Turbine) | D1 | Forced - Immediate | 2022 | Oil | DI | 300 | Gas Turbine/Jet Engine (Simple Cycle Operation) | WECC | Summer | 17801.9333 | 28 | 1 | 1 | 5299-Other miscellaneous gas turbine problems | D1-Forced - Immediate | 300-Gas Turbine/Jet Engine (Simple Cycle Operation)
5299 | Other miscellaneous gas turbine problems | Gas Turbine | Miscellaneous (Gas Turbine) | SF | Startup Failure | 2022 | Gas | GG | 300 | Gas Turbine/Jet Engine (Simple Cycle Operation) | TRE | Summer | 17.8 | 44.5 | 1 | 1 | 5299-Other miscellaneous gas turbine problems | SF-Startup Failure | 300-Gas Turbine/Jet Engine (Simple Cycle Operation)
5299 | Other miscellaneous gas turbine problems | Gas Turbine | Miscellaneous (Gas Turbine) | SF | Startup Failure | 2022 | Gas | GG | 300 | Gas Turbine/Jet Engine (Simple Cycle Operation) | TRE | Winter | 24 | 80 | 1 | 1 | 5299-Other miscellaneous gas turbine problems | SF-Startup Failure | 300-Gas Turbine/Jet Engine (Simple Cycle Operation)
5299 | Other miscellaneous gas turbine problems | Gas Turbine | Miscellaneous (Gas Turbine) | U1 | Forced - Immediate | 2022 | Gas | GG | 300 | Gas Turbine/Jet Engine (Simple Cycle Operation) | MRO | Off-Peak | 66.15 | 63 | 1 | 1 | 5299-Other miscellaneous gas turbine problems | U1-Forced - Immediate | 300-Gas Turbine/Jet Engine (Simple Cycle Operation)
5299 | Other miscellaneous gas turbine problems | Gas Turbine | Miscellaneous (Gas Turbine) | U1 | Forced - Immediate | 2022 | Gas | GG | 300 | Gas Turbine/Jet Engine (Simple Cycle Operation) | RFC | Off-Peak | 793.95 | 33.5 | 1 | 1 | 5299-Other miscellaneous gas turbine problems | U1-Forced - Immediate | 300-Gas Turbine/Jet Engine (Simple Cycle Operation)
5299 | Other miscellaneous gas turbine problems | Gas Turbine | Miscellaneous (Gas Turbine) | U1 | Forced - Immediate | 2022 | Gas | GG | 300 | Gas Turbine/Jet Engine (Simple Cycle Operation) | WECC | Off-Peak | 1760.4 | 163 | 1 | 1 | 5299-Other miscellaneous gas turbine problems | U1-Forced - Immediate | 300-Gas Turbine/Jet Engine (Simple Cycle Operation)
5299 | Other miscellaneous gas turbine problems | Gas Turbine | Miscellaneous (Gas Turbine) | U1 | Forced - Immediate | 2022 | Gas | GG | 300 | Gas Turbine/Jet Engine (Simple Cycle Operation) | MRO | Off-Peak | 2290.05 | 63 | 1 | 1 | 5299-Other miscellaneous gas turbine problems | U1-Forced - Immediate | 300-Gas Turbine/Jet Engine (Simple Cycle Operation)
5299 | Other miscellaneous gas turbine problems | Gas Turbine | Miscellaneous (Gas Turbine) | U1 | Forced - Immediate | 2022 | Gas | GG | 300 | Gas Turbine/Jet Engine (Simple Cycle Operation) | WECC | Winter | 43.4124 | 104.19 | 1 | 1 | 5299-Other miscellaneous gas turbine problems | U1-Forced - Immediate | 300-Gas Turbine/Jet Engine (Simple Cycle Operation)
5299 | Other miscellaneous gas turbine problems | Gas Turbine | Miscellaneous (Gas Turbine) | U1 | Forced - Immediate | 2022 | Gas | GG | 300 | Gas Turbine/Jet Engine (Simple Cycle Operation) | RFC | Winter | 81.2383 | 61.7 | 1 | 1 | 5299-Other miscellaneous gas turbine problems | U1-Forced - Immediate | 300-Gas Turbine/Jet Engine (Simple Cycle Operation)
5299 | Other miscellaneous gas turbine problems | Gas Turbine | Miscellaneous (Gas Turbine) | U1 | Forced - Immediate | 2022 | Gas | GG | 300 | Gas Turbine/Jet Engine (Simple Cycle Operation) | WECC | Winter | 145.2083 | 102.5 | 1 | 1 | 5299-Other miscellaneous gas turbine problems | U1-Forced - Immediate | 300-Gas Turbine/Jet Engine (Simple Cycle Operation)
5299 | Other miscellaneous gas turbine problems | Gas Turbine | Miscellaneous (Gas Turbine) | D1 | Forced - Immediate | 2022 | Gas | GG | 300 | Gas Turbine/Jet Engine (Simple Cycle Operation) | WECC | Off-Peak | 0.33332 | 20 | 1 | 1 | 5299-Other miscellaneous gas turbine problems | D1-Forced - Immediate | 300-Gas Turbine/Jet Engine (Simple Cycle Operation)
5299 | Other miscellaneous gas turbine problems | Gas Turbine | Miscellaneous (Gas Turbine) | D1 | Forced - Immediate | 2022 | Gas | GG | 300 | Gas Turbine/Jet Engine (Simple Cycle Operation) | WECC | Off-Peak | 843.4166 | 145 | 1 | 1 | 5299-Other miscellaneous gas turbine problems | D1-Forced - Immediate | 300-Gas Turbine/Jet Engine (Simple Cycle Operation)
5299 | Other miscellaneous gas turbine problems | Gas Turbine | Miscellaneous (Gas Turbine) | D1 | Forced - Immediate | 2022 | Gas | GG | 300 | Gas Turbine/Jet Engine (Simple Cycle Operation) | RFC | Summer | 100.88 | 20.8 | 1 | 1 | 5299-Other miscellaneous gas turbine problems | D1-Forced - Immediate | 300-Gas Turbine/Jet Engine (Simple Cycle Operation)
5299 | Other miscellaneous gas turbine problems | Gas Turbine | Miscellaneous (Gas Turbine) | U1 | Forced - Immediate | 2022 | Gas | GG | 300 | Gas Turbine/Jet Engine (Simple Cycle Operation) | WECC | Off-Peak | 6.6 | 44 | 1 | 1 | 5299-Other miscellaneous gas turbine problems | U1-Forced - Immediate | 300-Gas Turbine/Jet Engine (Simple Cycle Operation)
5299 | Other miscellaneous gas turbine problems | Gas Turbine | Miscellaneous (Gas Turbine) | U1 | Forced - Immediate | 2022 | Gas | GG | 300 | Gas Turbine/Jet Engine (Simple Cycle Operation) | TRE | Summer | 170.5833 | 44.5 | 1 | 1 | 5299-Other miscellaneous gas turbine problems | U1-Forced - Immediate | 300-Gas Turbine/Jet Engine (Simple Cycle Operation)
5299 | Other miscellaneous gas turbine problems | Gas Turbine | Miscellaneous (Gas Turbine) | U1 | Forced - Immediate | 2022 | Gas | GG | 300 | Gas Turbine/Jet Engine (Simple Cycle Operation) | WECC | Summer | 956.8 | 48 | 1 | 1 | 5299-Other miscellaneous gas turbine problems | U1-Forced - Immediate | 300-Gas Turbine/Jet Engine (Simple Cycle Operation)
5299 | Other miscellaneous gas turbine problems | Gas Turbine | Miscellaneous (Gas Turbine) | U1 | Forced - Immediate | 2022 | Gas | GG | 300 | Gas Turbine/Jet Engine (Simple Cycle Operation) | WECC | Winter | 152.3199 | 107.52 | 1 | 1 | 5299-Other miscellaneous gas turbine problems | U1-Forced - Immediate | 300-Gas Turbine/Jet Engine (Simple Cycle Operation)
5299 | Other miscellaneous gas turbine problems | Gas Turbine | Miscellaneous (Gas Turbine) | U1 | Forced - Immediate | 2022 | Gas | GG | 300 | Gas Turbine/Jet Engine (Simple Cycle Operation) | SERC | Winter | 3257.8 | 179 | 1 | 1 | 5299-Other miscellaneous gas turbine problems | U1-Forced - Immediate | 300-Gas Turbine/Jet Engine (Simple Cycle Operation)
5299 | Other miscellaneous gas turbine problems | Gas Turbine | Miscellaneous (Gas Turbine) | U1 | Forced - Immediate | 2022 | Oil | DI | 300 | Gas Turbine/Jet Engine (Simple Cycle Operation) | WECC | Off-Peak | 845.1666 | 55 | 1 | 1 | 5299-Other miscellaneous gas turbine problems | U1-Forced - Immediate | 300-Gas Turbine/Jet Engine (Simple Cycle Operation)
5299 | Other miscellaneous gas turbine problems | Gas Turbine | Miscellaneous (Gas Turbine) | D1 | Forced - Immediate | 2022 | Coal | CC | 800 | Miscellaneous | RFC | Off-Peak | 543.7033 | 125.47 | 1 | 1 | 5299-Other miscellaneous gas turbine problems | D1-Forced - Immediate | 800-Miscellaneous
5299 | Other miscellaneous gas turbine problems | Gas Turbine | Miscellaneous (Gas Turbine) | U2 | Forced - Delayed | 2022 | Gas | GG | 800 | Miscellaneous | SERC | Off-Peak | 72.5333 | 64 | 1 | 1 | 5299-Other miscellaneous gas turbine problems | U2-Forced - Delayed | 800-Miscellaneous
5299 | Other miscellaneous gas turbine problems | Gas Turbine | Miscellaneous (Gas Turbine) | U1 | Forced - Immediate | 2022 | Waste Heat | WH | 800 | Miscellaneous | TRE | Off-Peak | 1838.1333 | 113 | 1 | 1 | 5299-Other miscellaneous gas turbine problems | U1-Forced - Immediate | 800-Miscellaneous
5299 | Other miscellaneous gas turbine problems | Gas Turbine | Miscellaneous (Gas Turbine) | U1 | Forced - Immediate | 2022 | Gas | GG | 800 | Miscellaneous | SERC | Winter | 46435.2 | 64 | 1 | 1 | 5299-Other miscellaneous gas turbine problems | U1-Forced - Immediate | 800-Miscellaneous
5299 | Other miscellaneous gas turbine problems | Gas Turbine | Miscellaneous (Gas Turbine) | U2 | Forced - Delayed | 2022 | Gas | GG | 800 | Miscellaneous | SERC | Off-Peak | 5620.2666 | 64 | 1 | 1 | 5299-Other miscellaneous gas turbine problems | U2-Forced - Delayed | 800-Miscellaneous
5299 | Other miscellaneous gas turbine problems | Gas Turbine | Miscellaneous (Gas Turbine) | U2 | Forced - Delayed | 2022 | Gas | GG | 800 | Miscellaneous | SERC | Off-Peak | 811.7333 | 64 | 1 | 1 | 5299-Other miscellaneous gas turbine problems | U2-Forced - Delayed | 800-Miscellaneous
5299 | Other miscellaneous gas turbine problems | Gas Turbine | Miscellaneous (Gas Turbine) | U1 | Forced - Immediate | 2022 | Waste Heat | WH | 800 | Miscellaneous | TRE | Off-Peak | 173.2666 | 113 | 1 | 1 | 5299-Other miscellaneous gas turbine problems | U1-Forced - Immediate | 800-Miscellaneous
5299 | Other miscellaneous gas turbine problems | Gas Turbine | Miscellaneous (Gas Turbine) | U2 | Forced - Delayed | 2022 | Gas | GG | 800 | Miscellaneous | SERC | Off-Peak | 576 | 64 | 1 | 1 | 5299-Other miscellaneous gas turbine problems | U2-Forced - Delayed | 800-Miscellaneous
5299 | Other miscellaneous gas turbine problems | Gas Turbine | Miscellaneous (Gas Turbine) | U1 | Forced - Immediate | 2022 | Gas | GG | 800 | Miscellaneous | TRE | Off-Peak | 3708.7998 | 228 | 1 | 1 | 5299-Other miscellaneous gas turbine problems | U1-Forced - Immediate | 800-Miscellaneous
5299 | Other miscellaneous gas turbine problems | Gas Turbine | Miscellaneous (Gas Turbine) | U2 | Forced - Delayed | 2022 | Gas | GG | 800 | Miscellaneous | SERC | Off-Peak | 94.9333 | 64 | 1 | 1 | 5299-Other miscellaneous gas turbine problems | U2-Forced - Delayed | 800-Miscellaneous
5299 | Other miscellaneous gas turbine problems | Gas Turbine | Miscellaneous (Gas Turbine) | U2 | Forced - Delayed | 2022 | Gas | GG | 800 | Miscellaneous | SERC | Winter | 194.1333 | 64 | 1 | 1 | 5299-Other miscellaneous gas turbine problems | U2-Forced - Delayed | 800-Miscellaneous
5299 | Other miscellaneous gas turbine problems | Gas Turbine | Miscellaneous (Gas Turbine) | U2 | Forced - Delayed | 2022 | Gas | GG | 800 | Miscellaneous | SERC | Off-Peak | 84.2666 | 64 | 1 | 1 | 5299-Other miscellaneous gas turbine problems | U2-Forced - Delayed | 800-Miscellaneous
5299 | Other miscellaneous gas turbine problems | Gas Turbine | Miscellaneous (Gas Turbine) | U2 | Forced - Delayed | 2022 | Gas | GG | 800 | Miscellaneous | SERC | Off-Peak | 155.7333 | 64 | 1 | 1 | 5299-Other miscellaneous gas turbine problems | U2-Forced - Delayed | 800-Miscellaneous
5299 | Other miscellaneous gas turbine problems | Gas Turbine | Miscellaneous (Gas Turbine) | U2 | Forced - Delayed | 2022 | Gas | GG | 800 | Miscellaneous | SERC | Off-Peak | 790.4 | 64 | 1 | 1 | 5299-Other miscellaneous gas turbine problems | U2-Forced - Delayed | 800-Miscellaneous
5299 | Other miscellaneous gas turbine problems | Gas Turbine | Miscellaneous (Gas Turbine) | U2 | Forced - Delayed | 2022 | Gas | GG | 800 | Miscellaneous | SERC | Off-Peak | 10209.0666 | 64 | 1 | 1 | 5299-Other miscellaneous gas turbine problems | U2-Forced - Delayed | 800-Miscellaneous
5299 | Other miscellaneous gas turbine problems | Gas Turbine | Miscellaneous (Gas Turbine) | D1 | Forced - Immediate | 2022 | Coal | CC | 800 | Miscellaneous | RFC | Winter | 246 | 123 | 1 | 1 | 5299-Other miscellaneous gas turbine problems | D1-Forced - Immediate | 800-Miscellaneous
5299 | Other miscellaneous gas turbine problems | Gas Turbine | Miscellaneous (Gas Turbine) | D1 | Forced - Immediate | 2022 | Coal | CC | 800 | Miscellaneous | RFC | Winter | 833.245 | 340.1 | 1 | 1 | 5299-Other miscellaneous gas turbine problems | D1-Forced - Immediate | 800-Miscellaneous
5299 | Other miscellaneous gas turbine problems | Gas Turbine | Miscellaneous (Gas Turbine) | U1 | Forced - Immediate | 2022 | Gas | GG | 800 | Miscellaneous | TRE | Off-Peak | 125.4 | 228 | 1 | 1 | 5299-Other miscellaneous gas turbine problems | U1-Forced - Immediate | 800-Miscellaneous
5299 | Other miscellaneous gas turbine problems | Gas Turbine | Miscellaneous (Gas Turbine) | U1 | Forced - Immediate | 2022 | Gas | GG | 800 | Miscellaneous | TRE | Off-Peak | 414.1998 | 228 | 1 | 1 | 5299-Other miscellaneous gas turbine problems | U1-Forced - Immediate | 800-Miscellaneous
5299 | Other miscellaneous gas turbine problems | Gas Turbine | Miscellaneous (Gas Turbine) | U2 | Forced - Delayed | 2022 | Gas | GG | 800 | Miscellaneous | SERC | Off-Peak | 413.8666 | 64 | 1 | 1 | 5299-Other miscellaneous gas turbine problems | U2-Forced - Delayed | 800-Miscellaneous
5299 | Other miscellaneous gas turbine problems | Gas Turbine | Miscellaneous (Gas Turbine) | U2 | Forced - Delayed | 2022 | Gas | GG | 800 | Miscellaneous | SERC | Off-Peak | 136.5333 | 64 | 1 | 1 | 5299-Other miscellaneous gas turbine problems | U2-Forced - Delayed | 800-Miscellaneous
5299 | Other miscellaneous gas turbine problems | Gas Turbine | Miscellaneous (Gas Turbine) | D1 | Forced - Immediate | 2022 | Gas | GG | 850 | Combined Cycle Block | NPCC | Winter | 12.3065 | 184.6 | 1 | 1 | 5299-Other miscellaneous gas turbine problems | D1-Forced - Immediate | 850-Combined Cycle Block
5299 | Other miscellaneous gas turbine problems | Gas Turbine | Miscellaneous (Gas Turbine) | D1 | Forced - Immediate | 2022 | Gas | GG | 850 | Combined Cycle Block | NPCC | Winter | 130.68 | 39.6 | 1 | 1 | 5299-Other miscellaneous gas turbine problems | D1-Forced - Immediate | 850-Combined Cycle Block
5299 | Other miscellaneous gas turbine problems | Gas Turbine | Miscellaneous (Gas Turbine) | U1 | Forced - Immediate | 2022 | Gas | GG | 850 | Combined Cycle Block | NPCC | Summer | 748.0665 | 229 | 1 | 1 | 5299-Other miscellaneous gas turbine problems | U1-Forced - Immediate | 850-Combined Cycle Block
5299 | Other miscellaneous gas turbine problems | Gas Turbine | Miscellaneous (Gas Turbine) | U1 | Forced - Immediate | 2022 | Gas | GG | 850 | Combined Cycle Block | SERC | Winter | 659.175 | 258.5 | 1 | 1 | 5299-Other miscellaneous gas turbine problems | U1-Forced - Immediate | 850-Combined Cycle Block
5299 | Other miscellaneous gas turbine problems | Gas Turbine | Miscellaneous (Gas Turbine) | U1 | Forced - Immediate | 2022 | Waste Heat | WH | 850 | Combined Cycle Block | SERC | Off-Peak | 2982.75 | 205 | 1 | 1 | 5299-Other miscellaneous gas turbine problems | U1-Forced - Immediate | 850-Combined Cycle Block
5299 | Other miscellaneous gas turbine problems | Gas Turbine | Miscellaneous (Gas Turbine) | U1 | Forced - Immediate | 2022 | Waste Heat | WH | 850 | Combined Cycle Block | SERC | Winter | 8477.04 | 91.2 | 1 | 1 | 5299-Other miscellaneous gas turbine problems | U1-Forced - Immediate | 850-Combined Cycle Block
5299 | Other miscellaneous gas turbine problems | Gas Turbine | Miscellaneous (Gas Turbine) | SF | Startup Failure | 2022 | Gas | GG | 850 | Combined Cycle Block | NPCC | Off-Peak | 310.2332 | 227 | 1 | 1 | 5299-Other miscellaneous gas turbine problems | SF-Startup Failure | 850-Combined Cycle Block
5299 | Other miscellaneous gas turbine problems | Gas Turbine | Miscellaneous (Gas Turbine) | U1 | Forced - Immediate | 2022 | Gas | GG | 850 | Combined Cycle Block | NPCC | Summer | 717.5998 | 234 | 1 | 1 | 5299-Other miscellaneous gas turbine problems | U1-Forced - Immediate | 850-Combined Cycle Block
5299 | Other miscellaneous gas turbine problems | Gas Turbine | Miscellaneous (Gas Turbine) | D1 | Forced - Immediate | 2022 | Gas | GG | 850 | Combined Cycle Block | SERC | Summer | 771.875 | 47.5 | 1 | 1 | 5299-Other miscellaneous gas turbine problems | D1-Forced - Immediate | 850-Combined Cycle Block
5299 | Other miscellaneous gas turbine problems | Gas Turbine | Miscellaneous (Gas Turbine) | D1 | Forced - Immediate | 2022 | Gas | GG | 850 | Combined Cycle Block | TRE | Winter | 0 | 0 | 1 | 1 | 5299-Other miscellaneous gas turbine problems | D1-Forced - Immediate | 850-Combined Cycle Block
5299 | Other miscellaneous gas turbine problems | Gas Turbine | Miscellaneous (Gas Turbine) | D1 | Forced - Immediate | 2022 | Gas | GG | 850 | Combined Cycle Block | NPCC | Winter | 152.44 | 29.6 | 1 | 1 | 5299-Other miscellaneous gas turbine problems | D1-Forced - Immediate | 850-Combined Cycle Block
5299 | Other miscellaneous gas turbine problems | Gas Turbine | Miscellaneous (Gas Turbine) | D1 | Forced - Immediate | 2022 | Gas | GG | 850 | Combined Cycle Block | NPCC | Winter | 161.2731 | 284.6 | 1 | 1 | 5299-Other miscellaneous gas turbine problems | D1-Forced - Immediate | 850-Combined Cycle Block
5299 | Other miscellaneous gas turbine problems | Gas Turbine | Miscellaneous (Gas Turbine) | U1 | Forced - Immediate | 2022 | Gas | GG | 850 | Combined Cycle Block | WECC | Off-Peak | 8227.9999 | 240 | 1 | 1 | 5299-Other miscellaneous gas turbine problems | U1-Forced - Immediate | 850-Combined Cycle Block
5299 | Other miscellaneous gas turbine problems | Gas Turbine | Miscellaneous (Gas Turbine) | D1 | Forced - Immediate | 2022 | Gas | GG | 850 | Combined Cycle Block | WECC | Off-Peak | 800 | 320 | 1 | 1 | 5299-Other miscellaneous gas turbine problems | D1-Forced - Immediate | 850-Combined Cycle Block
5299 | Other miscellaneous gas turbine problems | Gas Turbine | Miscellaneous (Gas Turbine) | D1 | Forced - Immediate | 2022 | Gas | GG | 850 | Combined Cycle Block | NPCC | Winter | 55.7467 | 29.6 | 1 | 1 | 5299-Other miscellaneous gas turbine problems | D1-Forced - Immediate | 850-Combined Cycle Block
5299 | Other miscellaneous gas turbine problems | Gas Turbine | Miscellaneous (Gas Turbine) | U1 | Forced - Immediate | 2022 | Gas | GG | 850 | Combined Cycle Block | WECC | Off-Peak | 32.6666 | 49 | 1 | 1 | 5299-Other miscellaneous gas turbine problems | U1-Forced - Immediate | 850-Combined Cycle Block
5299 | Other miscellaneous gas turbine problems | Gas Turbine | Miscellaneous (Gas Turbine) | U1 | Forced - Immediate | 2022 | Gas | GG | 850 | Combined Cycle Block | NPCC | Off-Peak | 191.576 | 74.64 | 1 | 1 | 5299-Other miscellaneous gas turbine problems | U1-Forced - Immediate | 850-Combined Cycle Block
5299 | Other miscellaneous gas turbine problems | Gas Turbine | Miscellaneous (Gas Turbine) | U1 | Forced - Immediate | 2022 | Gas | GG | 850 | Combined Cycle Block | WECC | Summer | 57.1666 | 49 | 1 | 1 | 5299-Other miscellaneous gas turbine problems | U1-Forced - Immediate | 850-Combined Cycle Block
5299 | Other miscellaneous gas turbine problems | Gas Turbine | Miscellaneous (Gas Turbine) | D1 | Forced - Immediate | 2022 | Gas | GG | 850 | Combined Cycle Block | SERC | Off-Peak | 36111.0199 | 125.4 | 1 | 1 | 5299-Other miscellaneous gas turbine problems | D1-Forced - Immediate | 850-Combined Cycle Block
5299 | Other miscellaneous gas turbine problems | Gas Turbine | Miscellaneous (Gas Turbine) | D1 | Forced - Immediate | 2022 | Gas | GG | 850 | Combined Cycle Block | NPCC | Winter | 595.4533 | 29.6 | 1 | 1 | 5299-Other miscellaneous gas turbine problems | D1-Forced - Immediate | 850-Combined Cycle Block
5299 | Other miscellaneous gas turbine problems | Gas Turbine | Miscellaneous (Gas Turbine) | D1 | Forced - Immediate | 2022 | Gas | GG | 850 | Combined Cycle Block | RFC | Off-Peak | 80.5 | 70 | 1 | 1 | 5299-Other miscellaneous gas turbine problems | D1-Forced - Immediate | 850-Combined Cycle Block
5299 | Other miscellaneous gas turbine problems | Gas Turbine | Miscellaneous (Gas Turbine) | D1 | Forced - Immediate | 2022 | Gas | GG | 850 | Combined Cycle Block | SERC | Summer | 148.0416 | 47.5 | 1 | 1 | 5299-Other miscellaneous gas turbine problems | D1-Forced - Immediate | 850-Combined Cycle Block
5299 | Other miscellaneous gas turbine problems | Gas Turbine | Miscellaneous (Gas Turbine) | D1 | Forced - Immediate | 2022 | Gas | GG | 850 | Combined Cycle Block | TRE | Summer | 197.8667 | 16 | 1 | 1 | 5299-Other miscellaneous gas turbine problems | D1-Forced - Immediate | 850-Combined Cycle Block
5299 | Other miscellaneous gas turbine problems | Gas Turbine | Miscellaneous (Gas Turbine) | U1 | Forced - Immediate | 2022 | Gas | GG | 850 | Combined Cycle Block | RFC | Summer | 68.75 | 55 | 1 | 1 | 5299-Other miscellaneous gas turbine problems | U1-Forced - Immediate | 850-Combined Cycle Block
5299 | Other miscellaneous gas turbine problems | Gas Turbine | Miscellaneous (Gas Turbine) | D1 | Forced - Immediate | 2022 | Gas | GG | 850 | Combined Cycle Block | RFC | Summer | 133.8833 | 55.4 | 1 | 1 | 5299-Other miscellaneous gas turbine problems | D1-Forced - Immediate | 850-Combined Cycle Block
5299 | Other miscellaneous gas turbine problems | Gas Turbine | Miscellaneous (Gas Turbine) | D1 | Forced - Immediate | 2022 | Gas | GG | 850 | Combined Cycle Block | NPCC | Winter | 53.5733 | 229.6 | 1 | 1 | 5299-Other miscellaneous gas turbine problems | D1-Forced - Immediate | 850-Combined Cycle Block
5299 | Other miscellaneous gas turbine problems | Gas Turbine | Miscellaneous (Gas Turbine) | D1 | Forced - Immediate | 2022 | Gas | GG | 850 | Combined Cycle Block | NPCC | Winter | 81.84 | 39.6 | 1 | 1 | 5299-Other miscellaneous gas turbine problems | D1-Forced - Immediate | 850-Combined Cycle Block
5299 | Other miscellaneous gas turbine problems | Gas Turbine | Miscellaneous (Gas Turbine) | D1 | Forced - Immediate | 2022 | Gas | GG | 850 | Combined Cycle Block | SERC | Winter | 1066.73 | 68.6 | 1 | 1 | 5299-Other miscellaneous gas turbine problems | D1-Forced - Immediate | 850-Combined Cycle Block
5299 | Other miscellaneous gas turbine problems | Gas Turbine | Miscellaneous (Gas Turbine) | U1 | Forced - Immediate | 2022 | Gas | GG | 850 | Combined Cycle Block | WECC | Off-Peak | 195.7999 | 267 | 1 | 1 | 5299-Other miscellaneous gas turbine problems | U1-Forced - Immediate | 850-Combined Cycle Block
5299 | Other miscellaneous gas turbine problems | Gas Turbine | Miscellaneous (Gas Turbine) | U1 | Forced - Immediate | 2022 | Gas | GG | 850 | Combined Cycle Block | WECC | Off-Peak | 335.8666 | 88 | 1 | 1 | 5299-Other miscellaneous gas turbine problems | U1-Forced - Immediate | 850-Combined Cycle Block
5299 | Other miscellaneous gas turbine problems | Gas Turbine | Miscellaneous (Gas Turbine) | U1 | Forced - Immediate | 2022 | Gas | GG | 850 | Combined Cycle Block | WECC | Summer | 348 | 48 | 1 | 1 | 5299-Other miscellaneous gas turbine problems | U1-Forced - Immediate | 850-Combined Cycle Block
5299 | Other miscellaneous gas turbine problems | Gas Turbine | Miscellaneous (Gas Turbine) | U1 | Forced - Immediate | 2022 | Gas | GG | 850 | Combined Cycle Block | WECC | Summer | 722.75 | 49 | 1 | 1 | 5299-Other miscellaneous gas turbine problems | U1-Forced - Immediate | 850-Combined Cycle Block
5299 | Other miscellaneous gas turbine problems | Gas Turbine | Miscellaneous (Gas Turbine) | D1 | Forced - Immediate | 2022 | Gas | GG | 850 | Combined Cycle Block | SERC | Summer | 15.0416 | 47.5 | 1 | 1 | 5299-Other miscellaneous gas turbine problems | D1-Forced - Immediate | 850-Combined Cycle Block
5299 | Other miscellaneous gas turbine problems | Gas Turbine | Miscellaneous (Gas Turbine) | D1 | Forced - Immediate | 2022 | Gas | GG | 850 | Combined Cycle Block | NPCC | Winter | 248.82 | 39.6 | 1 | 1 | 5299-Other miscellaneous gas turbine problems | D1-Forced - Immediate | 850-Combined Cycle Block
5299 | Other miscellaneous gas turbine problems | Gas Turbine | Miscellaneous (Gas Turbine) | U1 | Forced - Immediate | 2022 | Gas | GG | 850 | Combined Cycle Block | NPCC | Winter | 4871.5832 | 265 | 1 | 1 | 5299-Other miscellaneous gas turbine problems | U1-Forced - Immediate | 850-Combined Cycle Block
5299 | Other miscellaneous gas turbine problems | Gas Turbine | Miscellaneous (Gas Turbine) | D1 | Forced - Immediate | 2022 | Gas | GG | 850 | Combined Cycle Block | SERC | Off-Peak | 593.75 | 47.5 | 1 | 1 | 5299-Other miscellaneous gas turbine problems | D1-Forced - Immediate | 850-Combined Cycle Block
5299 | Other miscellaneous gas turbine problems | Gas Turbine | Miscellaneous (Gas Turbine) | D1 | Forced - Immediate | 2022 | Gas | GG | 850 | Combined Cycle Block | NPCC | Winter | 475.08 | 29.6 | 1 | 1 | 5299-Other miscellaneous gas turbine problems | D1-Forced - Immediate | 850-Combined Cycle Block
5299 | Other miscellaneous gas turbine problems | Gas Turbine | Miscellaneous (Gas Turbine) | D1 | Forced - Immediate | 2022 | Gas | GG | 850 | Combined Cycle Block | SERC | Winter | 484.8 | 404 | 1 | 1 | 5299-Other miscellaneous gas turbine problems | D1-Forced - Immediate | 850-Combined Cycle Block
5299 | Other miscellaneous gas turbine problems | Gas Turbine | Miscellaneous (Gas Turbine) | D1 | Forced - Immediate | 2022 | Waste Heat | WH | 850 | Combined Cycle Block | RFC | Summer | 36 | 36 | 1 | 1 | 5299-Other miscellaneous gas turbine problems | D1-Forced - Immediate | 850-Combined Cycle Block
5299 | Other miscellaneous gas turbine problems | Gas Turbine | Miscellaneous (Gas Turbine) | D2 | Forced - Delayed | 2022 | Gas | GG | 850 | Combined Cycle Block | WECC | Winter | 1904 | 272 | 1 | 1 | 5299-Other miscellaneous gas turbine problems | D2-Forced - Delayed | 850-Combined Cycle Block
5299 | Other miscellaneous gas turbine problems | Gas Turbine | Miscellaneous (Gas Turbine) | U1 | Forced - Immediate | 2022 | Gas | GG | 850 | Combined Cycle Block | RFC | Off-Peak | 137.5 | 55 | 1 | 1 | 5299-Other miscellaneous gas turbine problems | U1-Forced - Immediate | 850-Combined Cycle Block
5299 | Other miscellaneous gas turbine problems | Gas Turbine | Miscellaneous (Gas Turbine) | U1 | Forced - Immediate | 2022 | Gas | GG | 850 | Combined Cycle Block | WECC | Off-Peak | 387.1 | 49 | 1 | 1 | 5299-Other miscellaneous gas turbine problems | U1-Forced - Immediate | 850-Combined Cycle Block
5299 | Other miscellaneous gas turbine problems | Gas Turbine | Miscellaneous (Gas Turbine) | U2 | Forced - Delayed | 2022 | Waste Heat | WH | 850 | Combined Cycle Block | SERC | Winter | 27119.8399 | 91.2 | 1 | 1 | 5299-Other miscellaneous gas turbine problems | U2-Forced - Delayed | 850-Combined Cycle Block
5299 | Other miscellaneous gas turbine problems | Gas Turbine | Miscellaneous (Gas Turbine) | D1 | Forced - Immediate | 2022 | Gas | GG | 850 | Combined Cycle Block | SERC | Summer | 68.1333 | 73 | 1 | 1 | 5299-Other miscellaneous gas turbine problems | D1-Forced - Immediate | 850-Combined Cycle Block
5299 | Other miscellaneous gas turbine problems | Gas Turbine | Miscellaneous (Gas Turbine) | D1 | Forced - Immediate | 2022 | Gas | GG | 850 | Combined Cycle Block | NPCC | Winter | 174.9 | 39.6 | 1 | 1 | 5299-Other miscellaneous gas turbine problems | D1-Forced - Immediate | 850-Combined Cycle Block
5299 | Other miscellaneous gas turbine problems | Gas Turbine | Miscellaneous (Gas Turbine) | D1 | Forced - Immediate | 2022 | Waste Heat | WH | 850 | Combined Cycle Block | SERC | Summer | 243.75 | 117 | 1 | 1 | 5299-Other miscellaneous gas turbine problems | D1-Forced - Immediate | 850-Combined Cycle Block
5299 | Other miscellaneous gas turbine problems | Gas Turbine | Miscellaneous (Gas Turbine) | U1 | Forced - Immediate | 2022 | Gas | GG | 850 | Combined Cycle Block | WECC | Off-Peak | 735 | 49 | 1 | 1 | 5299-Other miscellaneous gas turbine problems | U1-Forced - Immediate | 850-Combined Cycle Block
5299 | Other miscellaneous gas turbine problems | Gas Turbine | Miscellaneous (Gas Turbine) | U1 | Forced - Immediate | 2022 | Gas | GG | 850 | Combined Cycle Block | WECC | Off-Peak | 1982.9333 | 88 | 1 | 1 | 5299-Other miscellaneous gas turbine problems | U1-Forced - Immediate | 850-Combined Cycle Block
5299 | Other miscellaneous gas turbine problems | Gas Turbine | Miscellaneous (Gas Turbine) | U1 | Forced - Immediate | 2022 | Gas | GG | 850 | Combined Cycle Block | RFC | Summer | 46 | 46 | 1 | 1 | 5299-Other miscellaneous gas turbine problems | U1-Forced - Immediate | 850-Combined Cycle Block
5299 | Other miscellaneous gas turbine problems | Gas Turbine | Miscellaneous (Gas Turbine) | U1 | Forced - Immediate | 2022 | Gas | GG | 850 | Combined Cycle Block | NPCC | Summer | 225.2332 | 233 | 1 | 1 | 5299-Other miscellaneous gas turbine problems | U1-Forced - Immediate | 850-Combined Cycle Block
5299 | Other miscellaneous gas turbine problems | Gas Turbine | Miscellaneous (Gas Turbine) | D1 | Forced - Immediate | 2022 | Gas | GG | 850 | Combined Cycle Block | SERC | Off-Peak | 53.8333 | 47.5 | 1 | 1 | 5299-Other miscellaneous gas turbine problems | D1-Forced - Immediate | 850-Combined Cycle Block
5299 | Other miscellaneous gas turbine problems | Gas Turbine | Miscellaneous (Gas Turbine) | D1 | Forced - Immediate | 2022 | Gas | GG | 850 | Combined Cycle Block | NPCC | Winter | 113.4667 | 29.6 | 1 | 1 | 5299-Other miscellaneous gas turbine problems | D1-Forced - Immediate | 850-Combined Cycle Block
5299 | Other miscellaneous gas turbine problems | Gas Turbine | Miscellaneous (Gas Turbine) | SF | Startup Failure | 2022 | Gas | GG | 850 | Combined Cycle Block | WECC | Off-Peak | 2287.9999 | 240 | 1 | 1 | 5299-Other miscellaneous gas turbine problems | SF-Startup Failure | 850-Combined Cycle Block
5299 | Other miscellaneous gas turbine problems | Gas Turbine | Miscellaneous (Gas Turbine) | U1 | Forced - Immediate | 2022 | Gas | GG | 850 | Combined Cycle Block | WECC | Off-Peak | 8239.7333 | 88 | 1 | 1 | 5299-Other miscellaneous gas turbine problems | U1-Forced - Immediate | 850-Combined Cycle Block
5299 | Other miscellaneous gas turbine problems | Gas Turbine | Miscellaneous (Gas Turbine) | D1 | Forced - Immediate | 2022 | Gas | GG | 850 | Combined Cycle Block | NPCC | Winter | 180.18 | 39.6 | 1 | 1 | 5299-Other miscellaneous gas turbine problems | D1-Forced - Immediate | 850-Combined Cycle Block
5299 | Other miscellaneous gas turbine problems | Gas Turbine | Miscellaneous (Gas Turbine) | D1 | Forced - Immediate | 2022 | Gas | GG | 850 | Combined Cycle Block | NPCC | Winter | 187.6765 | 184.6 | 1 | 1 | 5299-Other miscellaneous gas turbine problems | D1-Forced - Immediate | 850-Combined Cycle Block
5299 | Other miscellaneous gas turbine problems | Gas Turbine | Miscellaneous (Gas Turbine) | D1 | Forced - Immediate | 2022 | Gas | GG | 850 | Combined Cycle Block | NPCC | Winter | 835.59 | 34.6 | 1 | 1 | 5299-Other miscellaneous gas turbine problems | D1-Forced - Immediate | 850-Combined Cycle Block
5299 | Other miscellaneous gas turbine problems | Gas Turbine | Miscellaneous (Gas Turbine) | D1 | Forced - Immediate | 2022 | Gas | GG | 850 | Combined Cycle Block | SERC | Winter | 50929.6533 | 131.2 | 1 | 1 | 5299-Other miscellaneous gas turbine problems | D1-Forced - Immediate | 850-Combined Cycle Block
5299 | Other miscellaneous gas turbine problems | Gas Turbine | Miscellaneous (Gas Turbine) | U1 | Forced - Immediate | 2022 | Gas | GG | 850 | Combined Cycle Block | WECC | Off-Peak | 6103.4999 | 117 | 1 | 1 | 5299-Other miscellaneous gas turbine problems | U1-Forced - Immediate | 850-Combined Cycle Block
5299 | Other miscellaneous gas turbine problems | Gas Turbine | Miscellaneous (Gas Turbine) | D1 | Forced - Immediate | 2022 | Gas | GG | 850 | Combined Cycle Block | SERC | Summer | 127.4583 | 47.5 | 1 | 1 | 5299-Other miscellaneous gas turbine problems | D1-Forced - Immediate | 850-Combined Cycle Block
5299 | Other miscellaneous gas turbine problems | Gas Turbine | Miscellaneous (Gas Turbine) | U1 | Forced - Immediate | 2022 | Gas | GG | 850 | Combined Cycle Block | WECC | Off-Peak | 744.8999 | 117 | 1 | 1 | 5299-Other miscellaneous gas turbine problems | U1-Forced - Immediate | 850-Combined Cycle Block
5299 | Other miscellaneous gas turbine problems | Gas Turbine | Miscellaneous (Gas Turbine) | D1 | Forced - Immediate | 2022 | Gas | GG | 850 | Combined Cycle Block | SERC | Off-Peak | 239.0833 | 47.5 | 1 | 1 | 5299-Other miscellaneous gas turbine problems | D1-Forced - Immediate | 850-Combined Cycle Block
5299 | Other miscellaneous gas turbine problems | Gas Turbine | Miscellaneous (Gas Turbine) | D1 | Forced - Immediate | 2022 | Gas | GG | 850 | Combined Cycle Block | NPCC | Winter | 74.58 | 39.6 | 1 | 1 | 5299-Other miscellaneous gas turbine problems | D1-Forced - Immediate | 850-Combined Cycle Block
5299 | Other miscellaneous gas turbine problems | Gas Turbine | Miscellaneous (Gas Turbine) | U1 | Forced - Immediate | 2022 | Gas | GG | 850 | Combined Cycle Block | WECC | Off-Peak | 1457.75 | 49 | 1 | 1 | 5299-Other miscellaneous gas turbine problems | U1-Forced - Immediate | 850-Combined Cycle Block
5299 | Other miscellaneous gas turbine problems | Gas Turbine | Miscellaneous (Gas Turbine) | U2 | Forced - Delayed | 2022 | Waste Heat | WH | 850 | Combined Cycle Block | SERC | Off-Peak | 9110.3499 | 91.5 | 1 | 1 | 5299-Other miscellaneous gas turbine problems | U2-Forced - Delayed | 850-Combined Cycle Block
5299 | Other miscellaneous gas turbine problems | Gas Turbine | Miscellaneous (Gas Turbine) | D1 | Forced - Immediate | 2022 | Gas | GG | 850 | Combined Cycle Block | SERC | Off-Peak | 95.7916 | 47.5 | 1 | 1 | 5299-Other miscellaneous gas turbine problems | D1-Forced - Immediate | 850-Combined Cycle Block
5299 | Other miscellaneous gas turbine problems | Gas Turbine | Miscellaneous (Gas Turbine) | D1 | Forced - Immediate | 2022 | Gas | GG | 850 | Combined Cycle Block | NPCC | Winter | 518.1 | 39.6 | 1 | 1 | 5299-Other miscellaneous gas turbine problems | D1-Forced - Immediate | 850-Combined Cycle Block
5299 | Other miscellaneous gas turbine problems | Gas Turbine | Miscellaneous (Gas Turbine) | U1 | Forced - Immediate | 2022 | Gas | GG | 850 | Combined Cycle Block | WECC | Off-Peak | 5288.8 | 88 | 1 | 1 | 5299-Other miscellaneous gas turbine problems | U1-Forced - Immediate | 850-Combined Cycle Block
5299 | Other miscellaneous gas turbine problems | Gas Turbine | Miscellaneous (Gas Turbine) | U1 | Forced - Immediate | 2022 | Gas | GG | 850 | Combined Cycle Block | WECC | Winter | 748 | 88 | 1 | 1 | 5299-Other miscellaneous gas turbine problems | U1-Forced - Immediate | 850-Combined Cycle Block
5299 | Other miscellaneous gas turbine problems | Gas Turbine | Miscellaneous (Gas Turbine) | D1 | Forced - Immediate | 2022 | Gas | GG | 851 | CC GT units | RFC | Summer | 5.9167 | 5 | 1 | 1 | 5299-Other miscellaneous gas turbine problems | D1-Forced - Immediate | 851-CC GT units
5299 | Other miscellaneous gas turbine problems | Gas Turbine | Miscellaneous (Gas Turbine) | D1 | Forced - Immediate | 2022 | Gas | GG | 851 | CC GT units | SERC | Summer | 74371.2 | 25.4 | 2 | 2 | 5299-Other miscellaneous gas turbine problems | D1-Forced - Immediate | 851-CC GT units
5299 | Other miscellaneous gas turbine problems | Gas Turbine | Miscellaneous (Gas Turbine) | D1 | Forced - Immediate | 2022 | Gas | GG | 851 | CC GT units | RFC | Winter | 253.4266 | 91.6 | 1 | 1 | 5299-Other miscellaneous gas turbine problems | D1-Forced - Immediate | 851-CC GT units
5299 | Other miscellaneous gas turbine problems | Gas Turbine | Miscellaneous (Gas Turbine) | D3 | Forced - Postponed | 2022 | Gas | GG | 851 | CC GT units | MRO | Winter | 90 | 45 | 2 | 2 | 5299-Other miscellaneous gas turbine problems | D3-Forced - Postponed | 851-CC GT units
5299 | Other miscellaneous gas turbine problems | Gas Turbine | Miscellaneous (Gas Turbine) | SF | Startup Failure | 2022 | Gas | GG | 851 | CC GT units | WECC | Winter | 169.1 | 178 | 1 | 1 | 5299-Other miscellaneous gas turbine problems | SF-Startup Failure | 851-CC GT units
5299 | Other miscellaneous gas turbine problems | Gas Turbine | Miscellaneous (Gas Turbine) | U1 | Forced - Immediate | 2022 | Gas | GG | 851 | CC GT units | RFC | Off-Peak | 31.35 | 49.5 | 1 | 1 | 5299-Other miscellaneous gas turbine problems | U1-Forced - Immediate | 851-CC GT units
5299 | Other miscellaneous gas turbine problems | Gas Turbine | Miscellaneous (Gas Turbine) | U1 | Forced - Immediate | 2022 | Gas | GG | 851 | CC GT units | RFC | Off-Peak | 56.7 | 126 | 1 | 1 | 5299-Other miscellaneous gas turbine problems | U1-Forced - Immediate | 851-CC GT units
5299 | Other miscellaneous gas turbine problems | Gas Turbine | Miscellaneous (Gas Turbine) | U1 | Forced - Immediate | 2022 | Gas | GG | 851 | CC GT units | RFC | Off-Peak | 168 | 126 | 1 | 1 | 5299-Other miscellaneous gas turbine problems | U1-Forced - Immediate | 851-CC GT units
5299 | Other miscellaneous gas turbine problems | Gas Turbine | Miscellaneous (Gas Turbine) | U1 | Forced - Immediate | 2022 | Gas | GG | 851 | CC GT units | RFC | Off-Peak | 257.54 | 48.9 | 1 | 1 | 5299-Other miscellaneous gas turbine problems | U1-Forced - Immediate | 851-CC GT units
5299 | Other miscellaneous gas turbine problems | Gas Turbine | Miscellaneous (Gas Turbine) | U1 | Forced - Immediate | 2022 | Gas | GG | 851 | CC GT units | MRO | Summer | 13.4999 | 162 | 1 | 1 | 5299-Other miscellaneous gas turbine problems | U1-Forced - Immediate | 851-CC GT units
5299 | Other miscellaneous gas turbine problems | Gas Turbine | Miscellaneous (Gas Turbine) | U1 | Forced - Immediate | 2022 | Gas | GG | 851 | CC GT units | SERC | Summer | 1033.5 | 195 | 1 | 1 | 5299-Other miscellaneous gas turbine problems | U1-Forced - Immediate | 851-CC GT units
5299 | Other miscellaneous gas turbine problems | Gas Turbine | Miscellaneous (Gas Turbine) | U1 | Forced - Immediate | 2022 | Gas | GG | 851 | CC GT units | TRE | Summer | 2108.2666 | 134 | 1 | 1 | 5299-Other miscellaneous gas turbine problems | U1-Forced - Immediate | 851-CC GT units
5299 | Other miscellaneous gas turbine problems | Gas Turbine | Miscellaneous (Gas Turbine) | U1 | Forced - Immediate | 2022 | Gas | GG | 851 | CC GT units | RFC | Winter | 252.45 | 49.5 | 1 | 1 | 5299-Other miscellaneous gas turbine problems | U1-Forced - Immediate | 851-CC GT units
5299 | Other miscellaneous gas turbine problems | Gas Turbine | Miscellaneous (Gas Turbine) | U2 | Forced - Delayed | 2022 | Gas | GG | 851 | CC GT units | RFC | Summer | 9696.4999 | 165 | 1 | 1 | 5299-Other miscellaneous gas turbine problems | U2-Forced - Delayed | 851-CC GT units
5299 | Other miscellaneous gas turbine problems | Gas Turbine | Miscellaneous (Gas Turbine) | D1 | Forced - Immediate | 2022 | Gas | GG | 851 | CC GT units | SERC | Off-Peak | 14433.6 | 19.4 | 2 | 2 | 5299-Other miscellaneous gas turbine problems | D1-Forced - Immediate | 851-CC GT units
5299 | Other miscellaneous gas turbine problems | Gas Turbine | Miscellaneous (Gas Turbine) | U1 | Forced - Immediate | 2022 | Gas | GG | 851 | CC GT units | RFC | Off-Peak | 286.75 | 185 | 1 | 1 | 5299-Other miscellaneous gas turbine problems | U1-Forced - Immediate | 851-CC GT units
5299 | Other miscellaneous gas turbine problems | Gas Turbine | Miscellaneous (Gas Turbine) | U1 | Forced - Immediate | 2022 | Gas | GG | 851 | CC GT units | SERC | Off-Peak | 1980.0332 | 191 | 1 | 1 | 5299-Other miscellaneous gas turbine problems | U1-Forced - Immediate | 851-CC GT units
5299 | Other miscellaneous gas turbine problems | Gas Turbine | Miscellaneous (Gas Turbine) | U1 | Forced - Immediate | 2022 | Gas | GG | 851 | CC GT units | WECC | Off-Peak | 9114 | 155 | 1 | 1 | 5299-Other miscellaneous gas turbine problems | U1-Forced - Immediate | 851-CC GT units
5299 | Other miscellaneous gas turbine problems | Gas Turbine | Miscellaneous (Gas Turbine) | U1 | Forced - Immediate | 2022 | Gas | GG | 851 | CC GT units | RFC | Summer | 37.8 | 126 | 1 | 1 | 5299-Other miscellaneous gas turbine problems | U1-Forced - Immediate | 851-CC GT units
5299 | Other miscellaneous gas turbine problems | Gas Turbine | Miscellaneous (Gas Turbine) | U1 | Forced - Immediate | 2022 | Gas | GG | 851 | CC GT units | WECC | Winter | 142.2166 | 161 | 1 | 1 | 5299-Other miscellaneous gas turbine problems | U1-Forced - Immediate | 851-CC GT units
5299 | Other miscellaneous gas turbine problems | Gas Turbine | Miscellaneous (Gas Turbine) | U1 | Forced - Immediate | 2022 | Gas | GG | 851 | CC GT units | MRO | Winter | 9993.4815 | 216.7 | 1 | 1 | 5299-Other miscellaneous gas turbine problems | U1-Forced - Immediate | 851-CC GT units
5299 | Other miscellaneous gas turbine problems | Gas Turbine | Miscellaneous (Gas Turbine) | D1 | Forced - Immediate | 2022 | Gas | GG | 851 | CC GT units | RFC | Off-Peak | 33.25 | 95 | 1 | 1 | 5299-Other miscellaneous gas turbine problems | D1-Forced - Immediate | 851-CC GT units
5299 | Other miscellaneous gas turbine problems | Gas Turbine | Miscellaneous (Gas Turbine) | D1 | Forced - Immediate | 2022 | Gas | GG | 851 | CC GT units | WECC | Summer | 179.525 | 64.5 | 1 | 1 | 5299-Other miscellaneous gas turbine problems | D1-Forced - Immediate | 851-CC GT units
5299 | Other miscellaneous gas turbine problems | Gas Turbine | Miscellaneous (Gas Turbine) | D3 | Forced - Postponed | 2022 | Gas | GG | 851 | CC GT units | MRO | Winter | 12.25 | 15 | 2 | 2 | 5299-Other miscellaneous gas turbine problems | D3-Forced - Postponed | 851-CC GT units
5299 | Other miscellaneous gas turbine problems | Gas Turbine | Miscellaneous (Gas Turbine) | U1 | Forced - Immediate | 2022 | Gas | GG | 851 | CC GT units | RFC | Off-Peak | 31.785 | 48.9 | 1 | 1 | 5299-Other miscellaneous gas turbine problems | U1-Forced - Immediate | 851-CC GT units
5299 | Other miscellaneous gas turbine problems | Gas Turbine | Miscellaneous (Gas Turbine) | U1 | Forced - Immediate | 2022 | Gas | GG | 851 | CC GT units | RFC | Off-Peak | 391.875 | 49.5 | 1 | 1 | 5299-Other miscellaneous gas turbine problems | U1-Forced - Immediate | 851-CC GT units
5299 | Other miscellaneous gas turbine problems | Gas Turbine | Miscellaneous (Gas Turbine) | U1 | Forced - Immediate | 2022 | Gas | GG | 851 | CC GT units | SERC | Off-Peak | 2540.3 | 191 | 1 | 1 | 5299-Other miscellaneous gas turbine problems | U1-Forced - Immediate | 851-CC GT units
5299 | Other miscellaneous gas turbine problems | Gas Turbine | Miscellaneous (Gas Turbine) | U1 | Forced - Immediate | 2022 | Gas | GG | 851 | CC GT units | MRO | Off-Peak | 3709.1815 | 216.7 | 1 | 1 | 5299-Other miscellaneous gas turbine problems | U1-Forced - Immediate | 851-CC GT units
5299 | Other miscellaneous gas turbine problems | Gas Turbine | Miscellaneous (Gas Turbine) | U1 | Forced - Immediate | 2022 | Gas | GG | 851 | CC GT units | RFC | Off-Peak | 161281.5333 | 127 | 1 | 1 | 5299-Other miscellaneous gas turbine problems | U1-Forced - Immediate | 851-CC GT units
5299 | Other miscellaneous gas turbine problems | Gas Turbine | Miscellaneous (Gas Turbine) | U1 | Forced - Immediate | 2022 | Gas | GG | 851 | CC GT units | MRO | Summer | 8.1 | 162 | 1 | 1 | 5299-Other miscellaneous gas turbine problems | U1-Forced - Immediate | 851-CC GT units
5299 | Other miscellaneous gas turbine problems | Gas Turbine | Miscellaneous (Gas Turbine) | U1 | Forced - Immediate | 2022 | Gas | GG | 851 | CC GT units | WECC | Summer | 981.75 | 187 | 1 | 1 | 5299-Other miscellaneous gas turbine problems | U1-Forced - Immediate | 851-CC GT units
5299 | Other miscellaneous gas turbine problems | Gas Turbine | Miscellaneous (Gas Turbine) | U1 | Forced - Immediate | 2022 | Gas | GG | 851 | CC GT units | WECC | Summer | 8224.5483 | 177.7 | 1 | 1 | 5299-Other miscellaneous gas turbine problems | U1-Forced - Immediate | 851-CC GT units
5299 | Other miscellaneous gas turbine problems | Gas Turbine | Miscellaneous (Gas Turbine) | U1 | Forced - Immediate | 2022 | Gas | GG | 851 | CC GT units | WECC | Winter | 138.0667 | 38 | 1 | 1 | 5299-Other miscellaneous gas turbine problems | U1-Forced - Immediate | 851-CC GT units
5299 | Other miscellaneous gas turbine problems | Gas Turbine | Miscellaneous (Gas Turbine) | U1 | Forced - Immediate | 2022 | Gas | GG | 851 | CC GT units | MRO | Winter | 257.9813 | 173.92 | 1 | 1 | 5299-Other miscellaneous gas turbine problems | U1-Forced - Immediate | 851-CC GT units
5299 | Other miscellaneous gas turbine problems | Gas Turbine | Miscellaneous (Gas Turbine) | D1 | Forced - Immediate | 2022 | Gas | GG | 851 | CC GT units | RFC | Off-Peak | 1748.3608 | 2.35 | 1 | 1 | 5299-Other miscellaneous gas turbine problems | D1-Forced - Immediate | 851-CC GT units
5299 | Other miscellaneous gas turbine problems | Gas Turbine | Miscellaneous (Gas Turbine) | D1 | Forced - Immediate | 2022 | Gas | GG | 851 | CC GT units | RFC | Off-Peak | 1982.6583 | 2.75 | 2 | 2 | 5299-Other miscellaneous gas turbine problems | D1-Forced - Immediate | 851-CC GT units
5299 | Other miscellaneous gas turbine problems | Gas Turbine | Miscellaneous (Gas Turbine) | D1 | Forced - Immediate | 2022 | Gas | GG | 851 | CC GT units | RFC | Off-Peak | 2045.9542 | 2.75 | 1 | 1 | 5299-Other miscellaneous gas turbine problems | D1-Forced - Immediate | 851-CC GT units
5299 | Other miscellaneous gas turbine problems | Gas Turbine | Miscellaneous (Gas Turbine) | U1 | Forced - Immediate | 2022 | Gas | GG | 851 | CC GT units | TRE | Off-Peak | 8713.5999 | 168 | 1 | 1 | 5299-Other miscellaneous gas turbine problems | U1-Forced - Immediate | 851-CC GT units
5299 | Other miscellaneous gas turbine problems | Gas Turbine | Miscellaneous (Gas Turbine) | U1 | Forced - Immediate | 2022 | Gas | GG | 851 | CC GT units | RFC | Summer | 46.1999 | 126 | 2 | 2 | 5299-Other miscellaneous gas turbine problems | U1-Forced - Immediate | 851-CC GT units
5299 | Other miscellaneous gas turbine problems | Gas Turbine | Miscellaneous (Gas Turbine) | U1 | Forced - Immediate | 2022 | Gas | GG | 851 | CC GT units | MRO | Summer | 264.5999 | 162 | 1 | 1 | 5299-Other miscellaneous gas turbine problems | U1-Forced - Immediate | 851-CC GT units
5299 | Other miscellaneous gas turbine problems | Gas Turbine | Miscellaneous (Gas Turbine) | U1 | Forced - Immediate | 2022 | Gas | GG | 851 | CC GT units | WECC | Summer | 276.225 | 38.1 | 1 | 1 | 5299-Other miscellaneous gas turbine problems | U1-Forced - Immediate | 851-CC GT units
5299 | Other miscellaneous gas turbine problems | Gas Turbine | Miscellaneous (Gas Turbine) | U1 | Forced - Immediate | 2022 | Gas | GG | 851 | CC GT units | RFC | Summer | 6096.3 | 126 | 1 | 1 | 5299-Other miscellaneous gas turbine problems | U1-Forced - Immediate | 851-CC GT units
5299 | Other miscellaneous gas turbine problems | Gas Turbine | Miscellaneous (Gas Turbine) | U2 | Forced - Delayed | 2022 | Gas | GG | 851 | CC GT units | WECC | Off-Peak | 47377.6166 | 79 | 1 | 1 | 5299-Other miscellaneous gas turbine problems | U2-Forced - Delayed | 851-CC GT units
5299 | Other miscellaneous gas turbine problems | Gas Turbine | Miscellaneous (Gas Turbine) | D1 | Forced - Immediate | 2022 | Gas | GG | 851 | CC GT units | SERC | Off-Peak | 13987.4 | 19.4 | 2 | 2 | 5299-Other miscellaneous gas turbine problems | D1-Forced - Immediate | 851-CC GT units
5299 | Other miscellaneous gas turbine problems | Gas Turbine | Miscellaneous (Gas Turbine) | SF | Startup Failure | 2022 | Gas | GG | 851 | CC GT units | SERC | Off-Peak | 169.4666 | 248 | 1 | 1 | 5299-Other miscellaneous gas turbine problems | SF-Startup Failure | 851-CC GT units
5299 | Other miscellaneous gas turbine problems | Gas Turbine | Miscellaneous (Gas Turbine) | SF | Startup Failure | 2022 | Gas | GG | 851 | CC GT units | RFC | Summer | 640.5 | 126 | 1 | 1 | 5299-Other miscellaneous gas turbine problems | SF-Startup Failure | 851-CC GT units
5299 | Other miscellaneous gas turbine problems | Gas Turbine | Miscellaneous (Gas Turbine) | U1 | Forced - Immediate | 2022 | Gas | GG | 851 | CC GT units | RFC | Off-Peak | 35.7 | 126 | 2 | 2 | 5299-Other miscellaneous gas turbine problems | U1-Forced - Immediate | 851-CC GT units
5299 | Other miscellaneous gas turbine problems | Gas Turbine | Miscellaneous (Gas Turbine) | U1 | Forced - Immediate | 2022 | Gas | GG | 851 | CC GT units | RFC | Off-Peak | 418.275 | 49.5 | 1 | 1 | 5299-Other miscellaneous gas turbine problems | U1-Forced - Immediate | 851-CC GT units
5299 | Other miscellaneous gas turbine problems | Gas Turbine | Miscellaneous (Gas Turbine) | D1 | Forced - Immediate | 2022 | Gas | GG | 851 | CC GT units | RFC | Off-Peak | 2.75 | 11 | 1 | 1 | 5299-Other miscellaneous gas turbine problems | D1-Forced - Immediate | 851-CC GT units
5299 | Other miscellaneous gas turbine problems | Gas Turbine | Miscellaneous (Gas Turbine) | SF | Startup Failure | 2022 | Gas | GG | 851 | CC GT units | RFC | Off-Peak | 254.4166 | 215 | 1 | 1 | 5299-Other miscellaneous gas turbine problems | SF-Startup Failure | 851-CC GT units
5299 | Other miscellaneous gas turbine problems | Gas Turbine | Miscellaneous (Gas Turbine) | SF | Startup Failure | 2022 | Gas | GG | 851 | CC GT units | RFC | Summer | 174.3 | 126 | 1 | 1 | 5299-Other miscellaneous gas turbine problems | SF-Startup Failure | 851-CC GT units
5299 | Other miscellaneous gas turbine problems | Gas Turbine | Miscellaneous (Gas Turbine) | U1 | Forced - Immediate | 2022 | Gas | GG | 851 | CC GT units | RFC | Off-Peak | 94.875 | 49.5 | 1 | 1 | 5299-Other miscellaneous gas turbine problems | U1-Forced - Immediate | 851-CC GT units
5299 | Other miscellaneous gas turbine problems | Gas Turbine | Miscellaneous (Gas Turbine) | U1 | Forced - Immediate | 2022 | Gas | GG | 851 | CC GT units | RFC | Off-Peak | 109.1999 | 126 | 1 | 1 | 5299-Other miscellaneous gas turbine problems | U1-Forced - Immediate | 851-CC GT units
5299 | Other miscellaneous gas turbine problems | Gas Turbine | Miscellaneous (Gas Turbine) | U1 | Forced - Immediate | 2022 | Gas | GG | 851 | CC GT units | RFC | Off-Peak | 387.125 | 48.9 | 1 | 1 | 5299-Other miscellaneous gas turbine problems | U1-Forced - Immediate | 851-CC GT units
5299 | Other miscellaneous gas turbine problems | Gas Turbine | Miscellaneous (Gas Turbine) | U1 | Forced - Immediate | 2022 | Gas | GG | 851 | CC GT units | WECC | Summer | 39.9 | 38 | 1 | 1 | 5299-Other miscellaneous gas turbine problems | U1-Forced - Immediate | 851-CC GT units
5299 | Other miscellaneous gas turbine problems | Gas Turbine | Miscellaneous (Gas Turbine) | U1 | Forced - Immediate | 2022 | Gas | GG | 851 | CC GT units | RFC | Summer | 48.3 | 126 | 1 | 1 | 5299-Other miscellaneous gas turbine problems | U1-Forced - Immediate | 851-CC GT units
5299 | Other miscellaneous gas turbine problems | Gas Turbine | Miscellaneous (Gas Turbine) | U1 | Forced - Immediate | 2022 | Gas | GG | 851 | CC GT units | SERC | Summer | 1307.7999 | 156 | 1 | 1 | 5299-Other miscellaneous gas turbine problems | U1-Forced - Immediate | 851-CC GT units
5299 | Other miscellaneous gas turbine problems | Gas Turbine | Miscellaneous (Gas Turbine) | U1 | Forced - Immediate | 2022 | Gas | GG | 851 | CC GT units | TRE | Winter | 173.6416 | 155.5 | 1 | 1 | 5299-Other miscellaneous gas turbine problems | U1-Forced - Immediate | 851-CC GT units
5299 | Other miscellaneous gas turbine problems | Gas Turbine | Miscellaneous (Gas Turbine) | U1 | Forced - Immediate | 2022 | Gas | GG | 851 | CC GT units | MRO | Winter | 332.1 | 162 | 1 | 1 | 5299-Other miscellaneous gas turbine problems | U1-Forced - Immediate | 851-CC GT units
5299 | Other miscellaneous gas turbine problems | Gas Turbine | Miscellaneous (Gas Turbine) | D1 | Forced - Immediate | 2022 | Gas | GG | 851 | CC GT units | RFC | Off-Peak | 0 | 0 | 1 | 1 | 5299-Other miscellaneous gas turbine problems | D1-Forced - Immediate | 851-CC GT units
5299 | Other miscellaneous gas turbine problems | Gas Turbine | Miscellaneous (Gas Turbine) | D1 | Forced - Immediate | 2022 | Gas | GG | 851 | CC GT units | RFC | Summer | 2045.9542 | 2.75 | 2 | 4 | 5299-Other miscellaneous gas turbine problems | D1-Forced - Immediate | 851-CC GT units
5299 | Other miscellaneous gas turbine problems | Gas Turbine | Miscellaneous (Gas Turbine) | D1 | Forced - Immediate | 2022 | Gas | GG | 851 | CC GT units | RFC | Summer | 3953.7 | 0.9 | 1 | 1 | 5299-Other miscellaneous gas turbine problems | D1-Forced - Immediate | 851-CC GT units
5299 | Other miscellaneous gas turbine problems | Gas Turbine | Miscellaneous (Gas Turbine) | U1 | Forced - Immediate | 2022 | Gas | GG | 851 | CC GT units | RFC | Off-Peak | 33 | 49.5 | 1 | 1 | 5299-Other miscellaneous gas turbine problems | U1-Forced - Immediate | 851-CC GT units
5299 | Other miscellaneous gas turbine problems | Gas Turbine | Miscellaneous (Gas Turbine) | U1 | Forced - Immediate | 2022 | Gas | GG | 851 | CC GT units | SERC | Off-Peak | 659.9997 | 396 | 1 | 1 | 5299-Other miscellaneous gas turbine problems | U1-Forced - Immediate | 851-CC GT units
5299 | Other miscellaneous gas turbine problems | Gas Turbine | Miscellaneous (Gas Turbine) | U1 | Forced - Immediate | 2022 | Gas | GG | 851 | CC GT units | WECC | Off-Peak | 1009.3999 | 147 | 1 | 1 | 5299-Other miscellaneous gas turbine problems | U1-Forced - Immediate | 851-CC GT units
5299 | Other miscellaneous gas turbine problems | Gas Turbine | Miscellaneous (Gas Turbine) | U1 | Forced - Immediate | 2022 | Gas | GG | 851 | CC GT units | SERC | Off-Peak | 1268.2916 | 152.5 | 1 | 1 | 5299-Other miscellaneous gas turbine problems | U1-Forced - Immediate | 851-CC GT units
5299 | Other miscellaneous gas turbine problems | Gas Turbine | Miscellaneous (Gas Turbine) | U1 | Forced - Immediate | 2022 | Gas | GG | 851 | CC GT units | SERC | Off-Peak | 1434.2666 | 248 | 1 | 1 | 5299-Other miscellaneous gas turbine problems | U1-Forced - Immediate | 851-CC GT units
5299 | Other miscellaneous gas turbine problems | Gas Turbine | Miscellaneous (Gas Turbine) | U1 | Forced - Immediate | 2022 | Gas | GG | 851 | CC GT units | WECC | Summer | 114.7833 | 71 | 1 | 1 | 5299-Other miscellaneous gas turbine problems | U1-Forced - Immediate | 851-CC GT units
5299 | Other miscellaneous gas turbine problems | Gas Turbine | Miscellaneous (Gas Turbine) | U1 | Forced - Immediate | 2022 | Gas | GG | 851 | CC GT units | RFC | Summer | 518.6999 | 126 | 1 | 1 | 5299-Other miscellaneous gas turbine problems | U1-Forced - Immediate | 851-CC GT units
5299 | Other miscellaneous gas turbine problems | Gas Turbine | Miscellaneous (Gas Turbine) | U1 | Forced - Immediate | 2022 | Gas | GG | 851 | CC GT units | MRO | Winter | 9776.7815 | 216.7 | 1 | 1 | 5299-Other miscellaneous gas turbine problems | U1-Forced - Immediate | 851-CC GT units
5299 | Other miscellaneous gas turbine problems | Gas Turbine | Miscellaneous (Gas Turbine) | D1 | Forced - Immediate | 2022 | Gas | GG | 851 | CC GT units | RFC | Off-Peak | 0.83333 | 5 | 1 | 1 | 5299-Other miscellaneous gas turbine problems | D1-Forced - Immediate | 851-CC GT units
5299 | Other miscellaneous gas turbine problems | Gas Turbine | Miscellaneous (Gas Turbine) | D1 | Forced - Immediate | 2022 | Gas | GG | 851 | CC GT units | RFC | Winter | 262.5566 | 94.9 | 1 | 1 | 5299-Other miscellaneous gas turbine problems | D1-Forced - Immediate | 851-CC GT units
5299 | Other miscellaneous gas turbine problems | Gas Turbine | Miscellaneous (Gas Turbine) | SF | Startup Failure | 2022 | Gas | GG | 851 | CC GT units | SERC | Summer | 356.9 | 83 | 1 | 1 | 5299-Other miscellaneous gas turbine problems | SF-Startup Failure | 851-CC GT units
5299 | Other miscellaneous gas turbine problems | Gas Turbine | Miscellaneous (Gas Turbine) | SF | Startup Failure | 2022 | Gas | GG | 851 | CC GT units | WECC | Summer | 2992.5 | 157.5 | 1 | 1 | 5299-Other miscellaneous gas turbine problems | SF-Startup Failure | 851-CC GT units
5299 | Other miscellaneous gas turbine problems | Gas Turbine | Miscellaneous (Gas Turbine) | U1 | Forced - Immediate | 2022 | Gas | GG | 851 | CC GT units | RFC | Off-Peak | 29.4 | 126 | 1 | 1 | 5299-Other miscellaneous gas turbine problems | U1-Forced - Immediate | 851-CC GT units
5299 | Other miscellaneous gas turbine problems | Gas Turbine | Miscellaneous (Gas Turbine) | U1 | Forced - Immediate | 2022 | Gas | GG | 851 | CC GT units | RFC | Off-Peak | 902.9999 | 126 | 1 | 1 | 5299-Other miscellaneous gas turbine problems | U1-Forced - Immediate | 851-CC GT units
5299 | Other miscellaneous gas turbine problems | Gas Turbine | Miscellaneous (Gas Turbine) | U1 | Forced - Immediate | 2022 | Gas | GG | 851 | CC GT units | SERC | Summer | 5472.5332 | 248 | 1 | 1 | 5299-Other miscellaneous gas turbine problems | U1-Forced - Immediate | 851-CC GT units
5299 | Other miscellaneous gas turbine problems | Gas Turbine | Miscellaneous (Gas Turbine) | U1 | Forced - Immediate | 2022 | Gas | GG | 851 | CC GT units | MRO | Winter | 114.1634 | 185.13 | 1 | 1 | 5299-Other miscellaneous gas turbine problems | U1-Forced - Immediate | 851-CC GT units
5299 | Other miscellaneous gas turbine problems | Gas Turbine | Miscellaneous (Gas Turbine) | U1 | Forced - Immediate | 2022 | Gas | GG | 851 | CC GT units | NPCC | Winter | 614.4833 | 229 | 1 | 1 | 5299-Other miscellaneous gas turbine problems | U1-Forced - Immediate | 851-CC GT units
5299 | Other miscellaneous gas turbine problems | Gas Turbine | Miscellaneous (Gas Turbine) | U1 | Forced - Immediate | 2022 | Gas | GG | 851 | CC GT units | RFC | Winter | 5148.2666 | 197 | 1 | 1 | 5299-Other miscellaneous gas turbine problems | U1-Forced - Immediate | 851-CC GT units
5299 | Other miscellaneous gas turbine problems | Gas Turbine | Miscellaneous (Gas Turbine) | D1 | Forced - Immediate | 2022 | Gas | GG | 851 | CC GT units | RFC | Summer | 1979.9542 | 2.75 | 2 | 2 | 5299-Other miscellaneous gas turbine problems | D1-Forced - Immediate | 851-CC GT units
5299 | Other miscellaneous gas turbine problems | Gas Turbine | Miscellaneous (Gas Turbine) | D3 | Forced - Postponed | 2022 | Gas | GG | 851 | CC GT units | MRO | Winter | 150 | 75 | 2 | 2 | 5299-Other miscellaneous gas turbine problems | D3-Forced - Postponed | 851-CC GT units
5299 | Other miscellaneous gas turbine problems | Gas Turbine | Miscellaneous (Gas Turbine) | SF | Startup Failure | 2022 | Gas | GG | 851 | CC GT units | RFC | Off-Peak | 89.5832 | 215 | 1 | 1 | 5299-Other miscellaneous gas turbine problems | SF-Startup Failure | 851-CC GT units
5299 | Other miscellaneous gas turbine problems | Gas Turbine | Miscellaneous (Gas Turbine) | U1 | Forced - Immediate | 2022 | Gas | GG | 851 | CC GT units | RFC | Off-Peak | 422.1 | 126 | 1 | 1 | 5299-Other miscellaneous gas turbine problems | U1-Forced - Immediate | 851-CC GT units
5299 | Other miscellaneous gas turbine problems | Gas Turbine | Miscellaneous (Gas Turbine) | U1 | Forced - Immediate | 2022 | Gas | GG | 851 | CC GT units | WECC | Off-Peak | 463.7615 | 219.1 | 1 | 1 | 5299-Other miscellaneous gas turbine problems | U1-Forced - Immediate | 851-CC GT units
5299 | Other miscellaneous gas turbine problems | Gas Turbine | Miscellaneous (Gas Turbine) | U1 | Forced - Immediate | 2022 | Gas | GG | 851 | CC GT units | RFC | Off-Peak | 711.9 | 126 | 1 | 1 | 5299-Other miscellaneous gas turbine problems | U1-Forced - Immediate | 851-CC GT units
5299 | Other miscellaneous gas turbine problems | Gas Turbine | Miscellaneous (Gas Turbine) | U1 | Forced - Immediate | 2022 | Gas | GG | 851 | CC GT units | MRO | Off-Peak | 1203.5 | 166 | 1 | 1 | 5299-Other miscellaneous gas turbine problems | U1-Forced - Immediate | 851-CC GT units
5299 | Other miscellaneous gas turbine problems | Gas Turbine | Miscellaneous (Gas Turbine) | U1 | Forced - Immediate | 2022 | Gas | GG | 851 | CC GT units | RFC | Summer | 25.2 | 126 | 1 | 1 | 5299-Other miscellaneous gas turbine problems | U1-Forced - Immediate | 851-CC GT units
5299 | Other miscellaneous gas turbine problems | Gas Turbine | Miscellaneous (Gas Turbine) | U1 | Forced - Immediate | 2022 | Gas | GG | 851 | CC GT units | RFC | Summer | 29.4 | 126 | 1 | 1 | 5299-Other miscellaneous gas turbine problems | U1-Forced - Immediate | 851-CC GT units
5299 | Other miscellaneous gas turbine problems | Gas Turbine | Miscellaneous (Gas Turbine) | U1 | Forced - Immediate | 2022 | Gas | GG | 851 | CC GT units | RFC | Winter | 142.1333 | 208 | 1 | 1 | 5299-Other miscellaneous gas turbine problems | U1-Forced - Immediate | 851-CC GT units
5299 | Other miscellaneous gas turbine problems | Gas Turbine | Miscellaneous (Gas Turbine) | U2 | Forced - Delayed | 2022 | Gas | GG | 851 | CC GT units | MRO | Off-Peak | 10579.7165 | 200.5 | 1 | 1 | 5299-Other miscellaneous gas turbine problems | U2-Forced - Delayed | 851-CC GT units
5299 | Other miscellaneous gas turbine problems | Gas Turbine | Miscellaneous (Gas Turbine) | D1 | Forced - Immediate | 2022 | Gas | GG | 851 | CC GT units | WECC | Summer | 19672.5 | 64.5 | 1 | 1 | 5299-Other miscellaneous gas turbine problems | D1-Forced - Immediate | 851-CC GT units
5299 | Other miscellaneous gas turbine problems | Gas Turbine | Miscellaneous (Gas Turbine) | U1 | Forced - Immediate | 2022 | Gas | GG | 851 | CC GT units | RFC | Off-Peak | 367.125 | 49.5 | 1 | 1 | 5299-Other miscellaneous gas turbine problems | U1-Forced - Immediate | 851-CC GT units
5299 | Other miscellaneous gas turbine problems | Gas Turbine | Miscellaneous (Gas Turbine) | U1 | Forced - Immediate | 2022 | Gas | GG | 851 | CC GT units | NPCC | Off-Peak | 7907.0833 | 175 | 1 | 1 | 5299-Other miscellaneous gas turbine problems | U1-Forced - Immediate | 851-CC GT units
5299 | Other miscellaneous gas turbine problems | Gas Turbine | Miscellaneous (Gas Turbine) | U1 | Forced - Immediate | 2022 | Gas | GG | 851 | CC GT units | RFC | Summer | 23.925 | 49.5 | 1 | 1 | 5299-Other miscellaneous gas turbine problems | U1-Forced - Immediate | 851-CC GT units
5299 | Other miscellaneous gas turbine problems | Gas Turbine | Miscellaneous (Gas Turbine) | U1 | Forced - Immediate | 2022 | Gas | GG | 851 | CC GT units | RFC | Summer | 33.5999 | 126 | 1 | 1 | 5299-Other miscellaneous gas turbine problems | U1-Forced - Immediate | 851-CC GT units
5299 | Other miscellaneous gas turbine problems | Gas Turbine | Miscellaneous (Gas Turbine) | U1 | Forced - Immediate | 2022 | Gas | GG | 851 | CC GT units | WECC | Summer | 86.1333 | 38 | 1 | 1 | 5299-Other miscellaneous gas turbine problems | U1-Forced - Immediate | 851-CC GT units
5299 | Other miscellaneous gas turbine problems | Gas Turbine | Miscellaneous (Gas Turbine) | U1 | Forced - Immediate | 2022 | Gas | GG | 851 | CC GT units | WECC | Summer | 183.6667 | 38 | 1 | 1 | 5299-Other miscellaneous gas turbine problems | U1-Forced - Immediate | 851-CC GT units
5299 | Other miscellaneous gas turbine problems | Gas Turbine | Miscellaneous (Gas Turbine) | U1 | Forced - Immediate | 2022 | Gas | GG | 851 | CC GT units | RFC | Off-Peak | 31.5 | 126 | 1 | 1 | 5299-Other miscellaneous gas turbine problems | U1-Forced - Immediate | 851-CC GT units
5299 | Other miscellaneous gas turbine problems | Gas Turbine | Miscellaneous (Gas Turbine) | U1 | Forced - Immediate | 2022 | Gas | GG | 851 | CC GT units | RFC | Off-Peak | 34.23 | 48.9 | 1 | 1 | 5299-Other miscellaneous gas turbine problems | U1-Forced - Immediate | 851-CC GT units
5299 | Other miscellaneous gas turbine problems | Gas Turbine | Miscellaneous (Gas Turbine) | U1 | Forced - Immediate | 2022 | Gas | GG | 851 | CC GT units | WECC | Off-Peak | 322.8 | 72 | 1 | 1 | 5299-Other miscellaneous gas turbine problems | U1-Forced - Immediate | 851-CC GT units
5299 | Other miscellaneous gas turbine problems | Gas Turbine | Miscellaneous (Gas Turbine) | U1 | Forced - Immediate | 2022 | Gas | GG | 851 | CC GT units | RFC | Summer | 42 | 126 | 1 | 1 | 5299-Other miscellaneous gas turbine problems | U1-Forced - Immediate | 851-CC GT units
5299 | Other miscellaneous gas turbine problems | Gas Turbine | Miscellaneous (Gas Turbine) | U1 | Forced - Immediate | 2022 | Gas | GG | 851 | CC GT units | RFC | Summer | 60.9 | 126 | 1 | 1 | 5299-Other miscellaneous gas turbine problems | U1-Forced - Immediate | 851-CC GT units
5299 | Other miscellaneous gas turbine problems | Gas Turbine | Miscellaneous (Gas Turbine) | U1 | Forced - Immediate | 2022 | Gas | GG | 851 | CC GT units | NPCC | Summer | 276 | 240 | 1 | 1 | 5299-Other miscellaneous gas turbine problems | U1-Forced - Immediate | 851-CC GT units
5299 | Other miscellaneous gas turbine problems | Gas Turbine | Miscellaneous (Gas Turbine) | U1 | Forced - Immediate | 2022 | Gas | GG | 851 | CC GT units | TRE | Summer | 348 | 72 | 1 | 1 | 5299-Other miscellaneous gas turbine problems | U1-Forced - Immediate | 851-CC GT units
5299 | Other miscellaneous gas turbine problems | Gas Turbine | Miscellaneous (Gas Turbine) | U1 | Forced - Immediate | 2022 | Gas | GG | 851 | CC GT units | RFC | Winter | 33.5999 | 126 | 1 | 1 | 5299-Other miscellaneous gas turbine problems | U1-Forced - Immediate | 851-CC GT units
5299 | Other miscellaneous gas turbine problems | Gas Turbine | Miscellaneous (Gas Turbine) | U1 | Forced - Immediate | 2022 | Gas | GG | 851 | CC GT units | RFC | Winter | 42 | 126 | 1 | 1 | 5299-Other miscellaneous gas turbine problems | U1-Forced - Immediate | 851-CC GT units
5299 | Other miscellaneous gas turbine problems | Gas Turbine | Miscellaneous (Gas Turbine) | U2 | Forced - Delayed | 2022 | Gas | GG | 851 | CC GT units | RFC | Summer | 9608.85 | 163 | 1 | 1 | 5299-Other miscellaneous gas turbine problems | U2-Forced - Delayed | 851-CC GT units
5299 | Other miscellaneous gas turbine problems | Gas Turbine | Miscellaneous (Gas Turbine) | D1 | Forced - Immediate | 2022 | Gas | GG | 851 | CC GT units | RFC | Off-Peak | 28.5 | 95 | 1 | 1 | 5299-Other miscellaneous gas turbine problems | D1-Forced - Immediate | 851-CC GT units
5299 | Other miscellaneous gas turbine problems | Gas Turbine | Miscellaneous (Gas Turbine) | D1 | Forced - Immediate | 2022 | Gas | GG | 851 | CC GT units | RFC | Off-Peak | 87.5 | 105 | 2 | 2 | 5299-Other miscellaneous gas turbine problems | D1-Forced - Immediate | 851-CC GT units
5299 | Other miscellaneous gas turbine problems | Gas Turbine | Miscellaneous (Gas Turbine) | U1 | Forced - Immediate | 2022 | Gas | GG | 851 | CC GT units | MRO | Off-Peak | 1203 | 200.5 | 1 | 1 | 5299-Other miscellaneous gas turbine problems | U1-Forced - Immediate | 851-CC GT units
5299 | Other miscellaneous gas turbine problems | Gas Turbine | Miscellaneous (Gas Turbine) | U1 | Forced - Immediate | 2022 | Gas | GG | 851 | CC GT units | SERC | Off-Peak | 2189.8999 | 183 | 1 | 1 | 5299-Other miscellaneous gas turbine problems | U1-Forced - Immediate | 851-CC GT units
5299 | Other miscellaneous gas turbine problems | Gas Turbine | Miscellaneous (Gas Turbine) | U1 | Forced - Immediate | 2022 | Gas | GG | 851 | CC GT units | SERC | Off-Peak | 270516.7332 | 179 | 1 | 1 | 5299-Other miscellaneous gas turbine problems | U1-Forced - Immediate | 851-CC GT units
5299 | Other miscellaneous gas turbine problems | Gas Turbine | Miscellaneous (Gas Turbine) | U1 | Forced - Immediate | 2022 | Gas | GG | 851 | CC GT units | RFC | Summer | 23.635 | 48.9 | 1 | 1 | 5299-Other miscellaneous gas turbine problems | U1-Forced - Immediate | 851-CC GT units
5299 | Other miscellaneous gas turbine problems | Gas Turbine | Miscellaneous (Gas Turbine) | U1 | Forced - Immediate | 2022 | Gas | GG | 851 | CC GT units | RFC | Winter | 37.8 | 126 | 1 | 1 | 5299-Other miscellaneous gas turbine problems | U1-Forced - Immediate | 851-CC GT units
5299 | Other miscellaneous gas turbine problems | Gas Turbine | Miscellaneous (Gas Turbine) | U1 | Forced - Immediate | 2022 | Gas | GG | 851 | CC GT units | NPCC | Winter | 587.7665 | 229 | 1 | 1 | 5299-Other miscellaneous gas turbine problems | U1-Forced - Immediate | 851-CC GT units
5299 | Other miscellaneous gas turbine problems | Gas Turbine | Miscellaneous (Gas Turbine) | U3 | Forced - Postponed | 2022 | Gas | GG | 851 | CC GT units | WECC | Summer | 7317.8332 | 230 | 1 | 1 | 5299-Other miscellaneous gas turbine problems | U3-Forced - Postponed | 851-CC GT units
5299 | Other miscellaneous gas turbine problems | Gas Turbine | Miscellaneous (Gas Turbine) | D1 | Forced - Immediate | 2022 | Gas | GG | 851 | CC GT units | WECC | Off-Peak | 99.7333 | 68 | 1 | 1 | 5299-Other miscellaneous gas turbine problems | D1-Forced - Immediate | 851-CC GT units
5299 | Other miscellaneous gas turbine problems | Gas Turbine | Miscellaneous (Gas Turbine) | SF | Startup Failure | 2022 | Gas | GG | 851 | CC GT units | SERC | Winter | 149.4499 | 183 | 1 | 1 | 5299-Other miscellaneous gas turbine problems | SF-Startup Failure | 851-CC GT units
5299 | Other miscellaneous gas turbine problems | Gas Turbine | Miscellaneous (Gas Turbine) | U1 | Forced - Immediate | 2022 | Gas | GG | 851 | CC GT units | RFC | Off-Peak | 34.65 | 49.5 | 1 | 1 | 5299-Other miscellaneous gas turbine problems | U1-Forced - Immediate | 851-CC GT units
5299 | Other miscellaneous gas turbine problems | Gas Turbine | Miscellaneous (Gas Turbine) | U1 | Forced - Immediate | 2022 | Gas | GG | 851 | CC GT units | WECC | Off-Peak | 1793.0666 | 82 | 1 | 1 | 5299-Other miscellaneous gas turbine problems | U1-Forced - Immediate | 851-CC GT units
5299 | Other miscellaneous gas turbine problems | Gas Turbine | Miscellaneous (Gas Turbine) | U1 | Forced - Immediate | 2022 | Gas | GG | 851 | CC GT units | RFC | Summer | 4008 | 167 | 1 | 1 | 5299-Other miscellaneous gas turbine problems | U1-Forced - Immediate | 851-CC GT units
5299 | Other miscellaneous gas turbine problems | Gas Turbine | Miscellaneous (Gas Turbine) | U1 | Forced - Immediate | 2022 | Gas | GG | 851 | CC GT units | RFC | Winter | 63 | 126 | 1 | 1 | 5299-Other miscellaneous gas turbine problems | U1-Forced - Immediate | 851-CC GT units
5299 | Other miscellaneous gas turbine problems | Gas Turbine | Miscellaneous (Gas Turbine) | U1 | Forced - Immediate | 2022 | Gas | GG | 851 | CC GT units | RFC | Winter | 1953.555 | 48.9 | 1 | 1 | 5299-Other miscellaneous gas turbine problems | U1-Forced - Immediate | 851-CC GT units
5299 | Other miscellaneous gas turbine problems | Gas Turbine | Miscellaneous (Gas Turbine) | D1 | Forced - Immediate | 2022 | Gas | GG | 851 | CC GT units | NPCC | Winter | 0.20467 | 3.07 | 1 | 1 | 5299-Other miscellaneous gas turbine problems | D1-Forced - Immediate | 851-CC GT units
5299 | Other miscellaneous gas turbine problems | Gas Turbine | Miscellaneous (Gas Turbine) | U1 | Forced - Immediate | 2022 | Gas | GG | 851 | CC GT units | RFC | Off-Peak | 169.52 | 48.9 | 1 | 1 | 5299-Other miscellaneous gas turbine problems | U1-Forced - Immediate | 851-CC GT units
5299 | Other miscellaneous gas turbine problems | Gas Turbine | Miscellaneous (Gas Turbine) | U1 | Forced - Immediate | 2022 | Gas | GG | 851 | CC GT units | MRO | Off-Peak | 42592.8833 | 200.5 | 1 | 1 | 5299-Other miscellaneous gas turbine problems | U1-Forced - Immediate | 851-CC GT units
5299 | Other miscellaneous gas turbine problems | Gas Turbine | Miscellaneous (Gas Turbine) | U1 | Forced - Immediate | 2022 | Gas | GG | 851 | CC GT units | RFC | Summer | 31.5 | 126 | 1 | 1 | 5299-Other miscellaneous gas turbine problems | U1-Forced - Immediate | 851-CC GT units
5299 | Other miscellaneous gas turbine problems | Gas Turbine | Miscellaneous (Gas Turbine) | U1 | Forced - Immediate | 2022 | Gas | GG | 851 | CC GT units | RFC | Summer | 44.1 | 126 | 1 | 1 | 5299-Other miscellaneous gas turbine problems | U1-Forced - Immediate | 851-CC GT units
5299 | Other miscellaneous gas turbine problems | Gas Turbine | Miscellaneous (Gas Turbine) | U1 | Forced - Immediate | 2022 | Gas | GG | 851 | CC GT units | RFC | Summer | 92.4 | 126 | 1 | 1 | 5299-Other miscellaneous gas turbine problems | U1-Forced - Immediate | 851-CC GT units
5299 | Other miscellaneous gas turbine problems | Gas Turbine | Miscellaneous (Gas Turbine) | U1 | Forced - Immediate | 2022 | Gas | GG | 851 | CC GT units | SERC | Summer | 134.1833 | 83 | 1 | 1 | 5299-Other miscellaneous gas turbine problems | U1-Forced - Immediate | 851-CC GT units
5299 | Other miscellaneous gas turbine problems | Gas Turbine | Miscellaneous (Gas Turbine) | U1 | Forced - Immediate | 2022 | Gas | GG | 851 | CC GT units | RFC | Summer | 308.7 | 126 | 1 | 1 | 5299-Other miscellaneous gas turbine problems | U1-Forced - Immediate | 851-CC GT units
5299 | Other miscellaneous gas turbine problems | Gas Turbine | Miscellaneous (Gas Turbine) | U1 | Forced - Immediate | 2022 | Gas | GG | 851 | CC GT units | RFC | Summer | 2039.1 | 126 | 1 | 1 | 5299-Other miscellaneous gas turbine problems | U1-Forced - Immediate | 851-CC GT units
5299 | Other miscellaneous gas turbine problems | Gas Turbine | Miscellaneous (Gas Turbine) | SF | Startup Failure | 2022 | Gas | GG | 851 | CC GT units | MRO | Winter | 806.5259 | 186.84 | 1 | 1 | 5299-Other miscellaneous gas turbine problems | SF-Startup Failure | 851-CC GT units
5299 | Other miscellaneous gas turbine problems | Gas Turbine | Miscellaneous (Gas Turbine) | U1 | Forced - Immediate | 2022 | Gas | GG | 851 | CC GT units | RFC | Off-Peak | 138.6 | 126 | 1 | 1 | 5299-Other miscellaneous gas turbine problems | U1-Forced - Immediate | 851-CC GT units
5299 | Other miscellaneous gas turbine problems | Gas Turbine | Miscellaneous (Gas Turbine) | U1 | Forced - Immediate | 2022 | Gas | GG | 851 | CC GT units | TRE | Off-Peak | 329.1416 | 155.5 | 1 | 1 | 5299-Other miscellaneous gas turbine problems | U1-Forced - Immediate | 851-CC GT units
5299 | Other miscellaneous gas turbine problems | Gas Turbine | Miscellaneous (Gas Turbine) | U1 | Forced - Immediate | 2022 | Gas | GG | 851 | CC GT units | RFC | Off-Peak | 1871.24 | 48.9 | 1 | 1 | 5299-Other miscellaneous gas turbine problems | U1-Forced - Immediate | 851-CC GT units
5299 | Other miscellaneous gas turbine problems | Gas Turbine | Miscellaneous (Gas Turbine) | U1 | Forced - Immediate | 2022 | Gas | GG | 851 | CC GT units | MRO | Off-Peak | 2573.0833 | 200.5 | 1 | 1 | 5299-Other miscellaneous gas turbine problems | U1-Forced - Immediate | 851-CC GT units
5299 | Other miscellaneous gas turbine problems | Gas Turbine | Miscellaneous (Gas Turbine) | U1 | Forced - Immediate | 2022 | Gas | GG | 851 | CC GT units | RFC | Summer | 27.2999 | 126 | 1 | 1 | 5299-Other miscellaneous gas turbine problems | U1-Forced - Immediate | 851-CC GT units
5299 | Other miscellaneous gas turbine problems | Gas Turbine | Miscellaneous (Gas Turbine) | U1 | Forced - Immediate | 2022 | Gas | GG | 851 | CC GT units | TRE | Summer | 2139.5332 | 134 | 1 | 1 | 5299-Other miscellaneous gas turbine problems | U1-Forced - Immediate | 851-CC GT units
5299 | Other miscellaneous gas turbine problems | Gas Turbine | Miscellaneous (Gas Turbine) | U1 | Forced - Immediate | 2022 | Gas | GG | 851 | CC GT units | RFC | Winter | 92.4 | 126 | 1 | 1 | 5299-Other miscellaneous gas turbine problems | U1-Forced - Immediate | 851-CC GT units
5299 | Other miscellaneous gas turbine problems | Gas Turbine | Miscellaneous (Gas Turbine) | U1 | Forced - Immediate | 2022 | Gas | GG | 851 | CC GT units | MRO | Winter | 4305.1065 | 216.7 | 1 | 1 | 5299-Other miscellaneous gas turbine problems | U1-Forced - Immediate | 851-CC GT units
5299 | Other miscellaneous gas turbine problems | Gas Turbine | Miscellaneous (Gas Turbine) | U1 | Forced - Immediate | 2022 | Gas | GG | 851 | CC GT units | TRE | Winter | 178227 | 230 | 1 | 1 | 5299-Other miscellaneous gas turbine problems | U1-Forced - Immediate | 851-CC GT units
5299 | Other miscellaneous gas turbine problems | Gas Turbine | Miscellaneous (Gas Turbine) | D1 | Forced - Immediate | 2022 | Gas | GG | 852 | CC steam units | RFC | Off-Peak | 9.275 | 13.25 | 1 | 1 | 5299-Other miscellaneous gas turbine problems | D1-Forced - Immediate | 852-CC steam units
5299 | Other miscellaneous gas turbine problems | Gas Turbine | Miscellaneous (Gas Turbine) | D1 | Forced - Immediate | 2022 | Gas | GG | 852 | CC steam units | RFC | Summer | 43798.21 | 9.97 | 1 | 1 | 5299-Other miscellaneous gas turbine problems | D1-Forced - Immediate | 852-CC steam units
5299 | Other miscellaneous gas turbine problems | Gas Turbine | Miscellaneous (Gas Turbine) | D1 | Forced - Immediate | 2022 | Waste Heat | WH | 852 | CC steam units | RFC | Summer | 17.1416 | 60.5 | 1 | 1 | 5299-Other miscellaneous gas turbine problems | D1-Forced - Immediate | 852-CC steam units
5299 | Other miscellaneous gas turbine problems | Gas Turbine | Miscellaneous (Gas Turbine) | D1 | Forced - Immediate | 2022 | Waste Heat | WH | 852 | CC steam units | RFC | Summer | 46.0899 | 125.7 | 1 | 1 | 5299-Other miscellaneous gas turbine problems | D1-Forced - Immediate | 852-CC steam units
5299 | Other miscellaneous gas turbine problems | Gas Turbine | Miscellaneous (Gas Turbine) | D1 | Forced - Immediate | 2022 | Waste Heat | WH | 852 | CC steam units | MRO | Winter | 1409.25 | 45 | 1 | 1 | 5299-Other miscellaneous gas turbine problems | D1-Forced - Immediate | 852-CC steam units
5299 | Other miscellaneous gas turbine problems | Gas Turbine | Miscellaneous (Gas Turbine) | U1 | Forced - Immediate | 2022 | Waste Heat | WH | 852 | CC steam units | WECC | Off-Peak | 619.6666 | 260 | 1 | 1 | 5299-Other miscellaneous gas turbine problems | U1-Forced - Immediate | 852-CC steam units
5299 | Other miscellaneous gas turbine problems | Gas Turbine | Miscellaneous (Gas Turbine) | U1 | Forced - Immediate | 2022 | Waste Heat | WH | 852 | CC steam units | NPCC | Off-Peak | 8902.3999 | 192 | 1 | 1 | 5299-Other miscellaneous gas turbine problems | U1-Forced - Immediate | 852-CC steam units
5299 | Other miscellaneous gas turbine problems | Gas Turbine | Miscellaneous (Gas Turbine) | U1 | Forced - Immediate | 2022 | Waste Heat | WH | 852 | CC steam units | RFC | Winter | 425.1832 | 263 | 1 | 1 | 5299-Other miscellaneous gas turbine problems | U1-Forced - Immediate | 852-CC steam units
5299 | Other miscellaneous gas turbine problems | Gas Turbine | Miscellaneous (Gas Turbine) | D1 | Forced - Immediate | 2022 | Gas | GG | 852 | CC steam units | SERC | Summer | 508.8 | 96 | 1 | 1 | 5299-Other miscellaneous gas turbine problems | D1-Forced - Immediate | 852-CC steam units
5299 | Other miscellaneous gas turbine problems | Gas Turbine | Miscellaneous (Gas Turbine) | D1 | Forced - Immediate | 2022 | Gas | GG | 852 | CC steam units | RFC | Winter | 56.0917 | 13.25 | 1 | 1 | 5299-Other miscellaneous gas turbine problems | D1-Forced - Immediate | 852-CC steam units
5299 | Other miscellaneous gas turbine problems | Gas Turbine | Miscellaneous (Gas Turbine) | D1 | Forced - Immediate | 2022 | Gas | GG | 852 | CC steam units | RFC | Winter | 649.25 | 13.25 | 1 | 1 | 5299-Other miscellaneous gas turbine problems | D1-Forced - Immediate | 852-CC steam units
5299 | Other miscellaneous gas turbine problems | Gas Turbine | Miscellaneous (Gas Turbine) | D1 | Forced - Immediate | 2022 | Waste Heat | WH | 852 | CC steam units | RFC | Off-Peak | 17.1416 | 60.5 | 1 | 2 | 5299-Other miscellaneous gas turbine problems | D1-Forced - Immediate | 852-CC steam units
5299 | Other miscellaneous gas turbine problems | Gas Turbine | Miscellaneous (Gas Turbine) | D1 | Forced - Immediate | 2022 | Waste Heat | WH | 852 | CC steam units | RFC | Off-Peak | 433.5833 | 60.5 | 1 | 1 | 5299-Other miscellaneous gas turbine problems | D1-Forced - Immediate | 852-CC steam units
5299 | Other miscellaneous gas turbine problems | Gas Turbine | Miscellaneous (Gas Turbine) | D1 | Forced - Immediate | 2022 | Waste Heat | WH | 852 | CC steam units | SERC | Off-Peak | 1252.35 | 121 | 1 | 1 | 5299-Other miscellaneous gas turbine problems | D1-Forced - Immediate | 852-CC steam units
5299 | Other miscellaneous gas turbine problems | Gas Turbine | Miscellaneous (Gas Turbine) | D1 | Forced - Immediate | 2022 | Waste Heat | WH | 852 | CC steam units | RFC | Summer | 27.2349 | 125.7 | 1 | 1 | 5299-Other miscellaneous gas turbine problems | D1-Forced - Immediate | 852-CC steam units
5299 | Other miscellaneous gas turbine problems | Gas Turbine | Miscellaneous (Gas Turbine) | D1 | Forced - Immediate | 2022 | Waste Heat | WH | 852 | CC steam units | WECC | Summer | 48.3333 | 10 | 1 | 1 | 5299-Other miscellaneous gas turbine problems | D1-Forced - Immediate | 852-CC steam units
5299 | Other miscellaneous gas turbine problems | Gas Turbine | Miscellaneous (Gas Turbine) | D1 | Forced - Immediate | 2022 | Waste Heat | WH | 852 | CC steam units | RFC | Summer | 173.885 | 125.7 | 1 | 1 | 5299-Other miscellaneous gas turbine problems | D1-Forced - Immediate | 852-CC steam units
5299 | Other miscellaneous gas turbine problems | Gas Turbine | Miscellaneous (Gas Turbine) | D1 | Forced - Immediate | 2022 | Waste Heat | WH | 852 | CC steam units | TRE | Winter | 85634.475 | 109.5 | 1 | 1 | 5299-Other miscellaneous gas turbine problems | D1-Forced - Immediate | 852-CC steam units
5299 | Other miscellaneous gas turbine problems | Gas Turbine | Miscellaneous (Gas Turbine) | D3 | Forced - Postponed | 2022 | Waste Heat | WH | 852 | CC steam units | MRO | Winter | 0 | 0 | 1 | 1 | 5299-Other miscellaneous gas turbine problems | D3-Forced - Postponed | 852-CC steam units
5299 | Other miscellaneous gas turbine problems | Gas Turbine | Miscellaneous (Gas Turbine) | U1 | Forced - Immediate | 2022 | Waste Heat | WH | 852 | CC steam units | SERC | Off-Peak | 4207.5 | 110 | 1 | 1 | 5299-Other miscellaneous gas turbine problems | U1-Forced - Immediate | 852-CC steam units
5299 | Other miscellaneous gas turbine problems | Gas Turbine | Miscellaneous (Gas Turbine) | U1 | Forced - Immediate | 2022 | Waste Heat | WH | 852 | CC steam units | WECC | Summer | 118.0166 | 73 | 1 | 1 | 5299-Other miscellaneous gas turbine problems | U1-Forced - Immediate | 852-CC steam units
5299 | Other miscellaneous gas turbine problems | Gas Turbine | Miscellaneous (Gas Turbine) | U1 | Forced - Immediate | 2022 | Waste Heat | WH | 852 | CC steam units | MRO | Winter | 800.8332 | 155 | 1 | 1 | 5299-Other miscellaneous gas turbine problems | U1-Forced - Immediate | 852-CC steam units
5299 | Other miscellaneous gas turbine problems | Gas Turbine | Miscellaneous (Gas Turbine) | D1 | Forced - Immediate | 2022 | Gas | GG | 852 | CC steam units | RFC | Off-Peak | 25.3958 | 13.25 | 1 | 1 | 5299-Other miscellaneous gas turbine problems | D1-Forced - Immediate | 852-CC steam units
5299 | Other miscellaneous gas turbine problems | Gas Turbine | Miscellaneous (Gas Turbine) | D1 | Forced - Immediate | 2022 | Gas | GG | 852 | CC steam units | RFC | Off-Peak | 108.4292 | 13.25 | 1 | 1 | 5299-Other miscellaneous gas turbine problems | D1-Forced - Immediate | 852-CC steam units
5299 | Other miscellaneous gas turbine problems | Gas Turbine | Miscellaneous (Gas Turbine) | D1 | Forced - Immediate | 2022 | Waste Heat | WH | 852 | CC steam units | RFC | Off-Peak | 15.125 | 60.5 | 1 | 1 | 5299-Other miscellaneous gas turbine problems | D1-Forced - Immediate | 852-CC steam units
5299 | Other miscellaneous gas turbine problems | Gas Turbine | Miscellaneous (Gas Turbine) | D1 | Forced - Immediate | 2022 | Waste Heat | WH | 852 | CC steam units | WECC | Off-Peak | 46.3333 | 10 | 1 | 1 | 5299-Other miscellaneous gas turbine problems | D1-Forced - Immediate | 852-CC steam units
5299 | Other miscellaneous gas turbine problems | Gas Turbine | Miscellaneous (Gas Turbine) | D1 | Forced - Immediate | 2022 | Waste Heat | WH | 852 | CC steam units | RFC | Winter | 16.76 | 125.7 | 1 | 1 | 5299-Other miscellaneous gas turbine problems | D1-Forced - Immediate | 852-CC steam units
5299 | Other miscellaneous gas turbine problems | Gas Turbine | Miscellaneous (Gas Turbine) | D1 | Forced - Immediate | 2022 | Waste Heat | WH | 852 | CC steam units | RFC | Winter | 20.1666 | 60.5 | 1 | 1 | 5299-Other miscellaneous gas turbine problems | D1-Forced - Immediate | 852-CC steam units
5299 | Other miscellaneous gas turbine problems | Gas Turbine | Miscellaneous (Gas Turbine) | D1 | Forced - Immediate | 2022 | Waste Heat | WH | 852 | CC steam units | RFC | Summer | 979.0916 | 60.5 | 1 | 1 | 5299-Other miscellaneous gas turbine problems | D1-Forced - Immediate | 852-CC steam units
5299 | Other miscellaneous gas turbine problems | Gas Turbine | Miscellaneous (Gas Turbine) | D1 | Forced - Immediate | 2022 | Waste Heat | WH | 852 | CC steam units | NPCC | Off-Peak | 73.6666 | 85 | 1 | 1 | 5299-Other miscellaneous gas turbine problems | D1-Forced - Immediate | 852-CC steam units
5299 | Other miscellaneous gas turbine problems | Gas Turbine | Miscellaneous (Gas Turbine) | D1 | Forced - Immediate | 2022 | Waste Heat | WH | 852 | CC steam units | WECC | Off-Peak | 1005.8666 | 46 | 1 | 1 | 5299-Other miscellaneous gas turbine problems | D1-Forced - Immediate | 852-CC steam units
5299 | Other miscellaneous gas turbine problems | Gas Turbine | Miscellaneous (Gas Turbine) | D1 | Forced - Immediate | 2022 | Waste Heat | WH | 852 | CC steam units | WECC | Off-Peak | 1699.4499 | 123 | 1 | 1 | 5299-Other miscellaneous gas turbine problems | D1-Forced - Immediate | 852-CC steam units
5299 | Other miscellaneous gas turbine problems | Gas Turbine | Miscellaneous (Gas Turbine) | D1 | Forced - Immediate | 2022 | Waste Heat | WH | 852 | CC steam units | SERC | Off-Peak | 145081.5999 | 96 | 1 | 1 | 5299-Other miscellaneous gas turbine problems | D1-Forced - Immediate | 852-CC steam units
5299 | Other miscellaneous gas turbine problems | Gas Turbine | Miscellaneous (Gas Turbine) | D1 | Forced - Immediate | 2022 | Waste Heat | WH | 852 | CC steam units | RFC | Summer | 15.125 | 60.5 | 1 | 1 | 5299-Other miscellaneous gas turbine problems | D1-Forced - Immediate | 852-CC steam units
5299 | Other miscellaneous gas turbine problems | Gas Turbine | Miscellaneous (Gas Turbine) | D1 | Forced - Immediate | 2022 | Waste Heat | WH | 852 | CC steam units | RFC | Winter | 30.25 | 60.5 | 1 | 1 | 5299-Other miscellaneous gas turbine problems | D1-Forced - Immediate | 852-CC steam units
5299 | Other miscellaneous gas turbine problems | Gas Turbine | Miscellaneous (Gas Turbine) | U1 | Forced - Immediate | 2022 | Waste Heat | WH | 852 | CC steam units | SERC | Off-Peak | 1122.4 | 122 | 1 | 1 | 5299-Other miscellaneous gas turbine problems | U1-Forced - Immediate | 852-CC steam units
5299 | Other miscellaneous gas turbine problems | Gas Turbine | Miscellaneous (Gas Turbine) | D1 | Forced - Immediate | 2022 | Waste Heat | WH | 852 | CC steam units | WECC | Off-Peak | 49.8333 | 46 | 1 | 1 | 5299-Other miscellaneous gas turbine problems | D1-Forced - Immediate | 852-CC steam units
5299 | Other miscellaneous gas turbine problems | Gas Turbine | Miscellaneous (Gas Turbine) | D1 | Forced - Immediate | 2022 | Waste Heat | WH | 852 | CC steam units | TRE | Off-Peak | 323.8499 | 153 | 1 | 1 | 5299-Other miscellaneous gas turbine problems | D1-Forced - Immediate | 852-CC steam units
5299 | Other miscellaneous gas turbine problems | Gas Turbine | Miscellaneous (Gas Turbine) | D1 | Forced - Immediate | 2022 | Waste Heat | WH | 852 | CC steam units | RFC | Summer | 29.2416 | 60.5 | 1 | 1 | 5299-Other miscellaneous gas turbine problems | D1-Forced - Immediate | 852-CC steam units
5299 | Other miscellaneous gas turbine problems | Gas Turbine | Miscellaneous (Gas Turbine) | D1 | Forced - Immediate | 2022 | Waste Heat | WH | 852 | CC steam units | NPCC | Winter | 0.051 | 1.02 | 1 | 1 | 5299-Other miscellaneous gas turbine problems | D1-Forced - Immediate | 852-CC steam units
5299 | Other miscellaneous gas turbine problems | Gas Turbine | Miscellaneous (Gas Turbine) | D1 | Forced - Immediate | 2022 | Waste Heat | WH | 852 | CC steam units | NPCC | Winter | 403.1708 | 150.25 | 1 | 1 | 5299-Other miscellaneous gas turbine problems | D1-Forced - Immediate | 852-CC steam units
5299 | Other miscellaneous gas turbine problems | Gas Turbine | Miscellaneous (Gas Turbine) | U1 | Forced - Immediate | 2022 | Gas | GG | 852 | CC steam units | RFC | Summer | 12.3666 | 26.5 | 1 | 1 | 5299-Other miscellaneous gas turbine problems | U1-Forced - Immediate | 852-CC steam units
5299 | Other miscellaneous gas turbine problems | Gas Turbine | Miscellaneous (Gas Turbine) | D1 | Forced - Immediate | 2022 | Gas | GG | 852 | CC steam units | RFC | Off-Peak | 8.3917 | 13.25 | 1 | 1 | 5299-Other miscellaneous gas turbine problems | D1-Forced - Immediate | 852-CC steam units
5299 | Other miscellaneous gas turbine problems | Gas Turbine | Miscellaneous (Gas Turbine) | D1 | Forced - Immediate | 2022 | Gas | GG | 852 | CC steam units | RFC | Off-Peak | 507.0333 | 13.25 | 1 | 1 | 5299-Other miscellaneous gas turbine problems | D1-Forced - Immediate | 852-CC steam units
5299 | Other miscellaneous gas turbine problems | Gas Turbine | Miscellaneous (Gas Turbine) | D1 | Forced - Immediate | 2022 | Waste Heat | WH | 852 | CC steam units | RFC | Summer | 307.5416 | 60.5 | 1 | 1 | 5299-Other miscellaneous gas turbine problems | D1-Forced - Immediate | 852-CC steam units
5299 | Other miscellaneous gas turbine problems | Gas Turbine | Miscellaneous (Gas Turbine) | D1 | Forced - Immediate | 2022 | Waste Heat | WH | 852 | CC steam units | RFC | Summer | 80831.2 | 18.4 | 1 | 1 | 5299-Other miscellaneous gas turbine problems | D1-Forced - Immediate | 852-CC steam units
5299 | Other miscellaneous gas turbine problems | Gas Turbine | Miscellaneous (Gas Turbine) | U1 | Forced - Immediate | 2022 | Gas | GG | 852 | CC steam units | WECC | Summer | 690.375 | 131.5 | 1 | 1 | 5299-Other miscellaneous gas turbine problems | U1-Forced - Immediate | 852-CC steam units
5299 | Other miscellaneous gas turbine problems | Gas Turbine | Miscellaneous (Gas Turbine) | U1 | Forced - Immediate | 2022 | Waste Heat | WH | 852 | CC steam units | SERC | Summer | 3131.3333 | 122 | 1 | 1 | 5299-Other miscellaneous gas turbine problems | U1-Forced - Immediate | 852-CC steam units
5299 | Other miscellaneous gas turbine problems | Gas Turbine | Miscellaneous (Gas Turbine) | D1 | Forced - Immediate | 2022 | Waste Heat | WH | 852 | CC steam units | RFC | Summer | 10.475 | 125.7 | 1 | 1 | 5299-Other miscellaneous gas turbine problems | D1-Forced - Immediate | 852-CC steam units
5299 | Other miscellaneous gas turbine problems | Gas Turbine | Miscellaneous (Gas Turbine) | D1 | Forced - Immediate | 2022 | Waste Heat | WH | 852 | CC steam units | RFC | Summer | 16.1333 | 60.5 | 1 | 1 | 5299-Other miscellaneous gas turbine problems | D1-Forced - Immediate | 852-CC steam units
5299 | Other miscellaneous gas turbine problems | Gas Turbine | Miscellaneous (Gas Turbine) | D1 | Forced - Immediate | 2022 | Waste Heat | WH | 852 | CC steam units | RFC | Summer | 249.0583 | 60.5 | 1 | 1 | 5299-Other miscellaneous gas turbine problems | D1-Forced - Immediate | 852-CC steam units
5299 | Other miscellaneous gas turbine problems | Gas Turbine | Miscellaneous (Gas Turbine) | D1 | Forced - Immediate | 2022 | Waste Heat | WH | 852 | CC steam units | NPCC | Winter | 385.6416 | 150.25 | 1 | 1 | 5299-Other miscellaneous gas turbine problems | D1-Forced - Immediate | 852-CC steam units
5299 | Other miscellaneous gas turbine problems | Gas Turbine | Miscellaneous (Gas Turbine) | U1 | Forced - Immediate | 2022 | Gas | GG | 852 | CC steam units | RFC | Winter | 59.1833 | 26.5 | 1 | 1 | 5299-Other miscellaneous gas turbine problems | U1-Forced - Immediate | 852-CC steam units
5299 | Other miscellaneous gas turbine problems | Gas Turbine | Miscellaneous (Gas Turbine) | U1 | Forced - Immediate | 2022 | Waste Heat | WH | 852 | CC steam units | NPCC | Summer | 276.75 | 135 | 1 | 1 | 5299-Other miscellaneous gas turbine problems | U1-Forced - Immediate | 852-CC steam units
5299 | Other miscellaneous gas turbine problems | Gas Turbine | Miscellaneous (Gas Turbine) | D1 | Forced - Immediate | 2022 | Gas | GG | 852 | CC steam units | RFC | Off-Peak | 8.8333 | 13.25 | 1 | 1 | 5299-Other miscellaneous gas turbine problems | D1-Forced - Immediate | 852-CC steam units
5299 | Other miscellaneous gas turbine problems | Gas Turbine | Miscellaneous (Gas Turbine) | D1 | Forced - Immediate | 2022 | Waste Heat | WH | 852 | CC steam units | RFC | Off-Peak | 66.55 | 60.5 | 1 | 1 | 5299-Other miscellaneous gas turbine problems | D1-Forced - Immediate | 852-CC steam units
5299 | Other miscellaneous gas turbine problems | Gas Turbine | Miscellaneous (Gas Turbine) | D1 | Forced - Immediate | 2022 | Waste Heat | WH | 852 | CC steam units | RFC | Off-Peak | 163.35 | 60.5 | 1 | 1 | 5299-Other miscellaneous gas turbine problems | D1-Forced - Immediate | 852-CC steam units
5299 | Other miscellaneous gas turbine problems | Gas Turbine | Miscellaneous (Gas Turbine) | D1 | Forced - Immediate | 2022 | Waste Heat | WH | 852 | CC steam units | RFC | Off-Peak | 252 | 157.5 | 1 | 1 | 5299-Other miscellaneous gas turbine problems | D1-Forced - Immediate | 852-CC steam units
5299 | Other miscellaneous gas turbine problems | Gas Turbine | Miscellaneous (Gas Turbine) | D1 | Forced - Immediate | 2022 | Waste Heat | WH | 852 | CC steam units | RFC | Summer | 12.1 | 60.5 | 1 | 1 | 5299-Other miscellaneous gas turbine problems | D1-Forced - Immediate | 852-CC steam units
5299 | Other miscellaneous gas turbine problems | Gas Turbine | Miscellaneous (Gas Turbine) | D1 | Forced - Immediate | 2022 | Waste Heat | WH | 852 | CC steam units | RFC | Summer | 20.1666 | 60.5 | 1 | 1 | 5299-Other miscellaneous gas turbine problems | D1-Forced - Immediate | 852-CC steam units
5299 | Other miscellaneous gas turbine problems | Gas Turbine | Miscellaneous (Gas Turbine) | D1 | Forced - Immediate | 2022 | Waste Heat | WH | 852 | CC steam units | TRE | Summer | 217.5 | 45 | 1 | 1 | 5299-Other miscellaneous gas turbine problems | D1-Forced - Immediate | 852-CC steam units
5299 | Other miscellaneous gas turbine problems | Gas Turbine | Miscellaneous (Gas Turbine) | D1 | Forced - Immediate | 2022 | Waste Heat | WH | 852 | CC steam units | RFC | Winter | 16.1333 | 60.5 | 1 | 1 | 5299-Other miscellaneous gas turbine problems | D1-Forced - Immediate | 852-CC steam units
5299 | Other miscellaneous gas turbine problems | Gas Turbine | Miscellaneous (Gas Turbine) | D1 | Forced - Immediate | 2022 | Waste Heat | WH | 852 | CC steam units | RFC | Winter | 36.3 | 60.5 | 1 | 1 | 5299-Other miscellaneous gas turbine problems | D1-Forced - Immediate | 852-CC steam units
5299 | Other miscellaneous gas turbine problems | Gas Turbine | Miscellaneous (Gas Turbine) | D1 | Forced - Immediate | 2022 | Gas | GG | 852 | CC steam units | RFC | Off-Peak | 69.7833 | 13.25 | 1 | 1 | 5299-Other miscellaneous gas turbine problems | D1-Forced - Immediate | 852-CC steam units
5299 | Other miscellaneous gas turbine problems | Gas Turbine | Miscellaneous (Gas Turbine) | D1 | Forced - Immediate | 2022 | Waste Heat | WH | 852 | CC steam units | RFC | Off-Peak | 52.4333 | 60.5 | 1 | 1 | 5299-Other miscellaneous gas turbine problems | D1-Forced - Immediate | 852-CC steam units
5299 | Other miscellaneous gas turbine problems | Gas Turbine | Miscellaneous (Gas Turbine) | D1 | Forced - Immediate | 2022 | Waste Heat | WH | 852 | CC steam units | TRE | Off-Peak | 4687.4 | 92 | 1 | 1 | 5299-Other miscellaneous gas turbine problems | D1-Forced - Immediate | 852-CC steam units
5299 | Other miscellaneous gas turbine problems | Gas Turbine | Miscellaneous (Gas Turbine) | D1 | Forced - Immediate | 2022 | Waste Heat | WH | 852 | CC steam units | RFC | Summer | 21.175 | 60.5 | 1 | 1 | 5299-Other miscellaneous gas turbine problems | D1-Forced - Immediate | 852-CC steam units
5299 | Other miscellaneous gas turbine problems | Gas Turbine | Miscellaneous (Gas Turbine) | D3 | Forced - Postponed | 2022 | Waste Heat | WH | 852 | CC steam units | MRO | Winter | 40 | 20 | 1 | 1 | 5299-Other miscellaneous gas turbine problems | D3-Forced - Postponed | 852-CC steam units
5299 | Other miscellaneous gas turbine problems | Gas Turbine | Miscellaneous (Gas Turbine) | U1 | Forced - Immediate | 2022 | Waste Heat | WH | 852 | CC steam units | SERC | Summer | 42.9333 | 28 | 1 | 1 | 5299-Other miscellaneous gas turbine problems | U1-Forced - Immediate | 852-CC steam units
5299 | Other miscellaneous gas turbine problems | Gas Turbine | Miscellaneous (Gas Turbine) | U3 | Forced - Postponed | 2022 | Waste Heat | WH | 852 | CC steam units | WECC | Summer | 3690.7333 | 116 | 1 | 1 | 5299-Other miscellaneous gas turbine problems | U3-Forced - Postponed | 852-CC steam units
5299 | Other miscellaneous gas turbine problems | Gas Turbine | Miscellaneous (Gas Turbine) | D1 | Forced - Immediate | 2022 | Waste Heat | WH | 852 | CC steam units | RFC | Off-Peak | 132.8 | 96 | 1 | 1 | 5299-Other miscellaneous gas turbine problems | D1-Forced - Immediate | 852-CC steam units
5299 | Other miscellaneous gas turbine problems | Gas Turbine | Miscellaneous (Gas Turbine) | D1 | Forced - Immediate | 2022 | Waste Heat | WH | 852 | CC steam units | MRO | Off-Peak | 1276 | 176 | 1 | 1 | 5299-Other miscellaneous gas turbine problems | D1-Forced - Immediate | 852-CC steam units
5299 | Other miscellaneous gas turbine problems | Gas Turbine | Miscellaneous (Gas Turbine) | D1 | Forced - Immediate | 2022 | Waste Heat | WH | 852 | CC steam units | SERC | Off-Peak | 1609.3 | 121 | 1 | 1 | 5299-Other miscellaneous gas turbine problems | D1-Forced - Immediate | 852-CC steam units
5299 | Other miscellaneous gas turbine problems | Gas Turbine | Miscellaneous (Gas Turbine) | D1 | Forced - Immediate | 2022 | Waste Heat | WH | 852 | CC steam units | RFC | Off-Peak | 82545.6666 | 65 | 1 | 1 | 5299-Other miscellaneous gas turbine problems | D1-Forced - Immediate | 852-CC steam units
5299 | Other miscellaneous gas turbine problems | Gas Turbine | Miscellaneous (Gas Turbine) | D1 | Forced - Immediate | 2022 | Waste Heat | WH | 852 | CC steam units | RFC | Summer | 14.1166 | 60.5 | 1 | 1 | 5299-Other miscellaneous gas turbine problems | D1-Forced - Immediate | 852-CC steam units
5299 | Other miscellaneous gas turbine problems | Gas Turbine | Miscellaneous (Gas Turbine) | D1 | Forced - Immediate | 2022 | Waste Heat | WH | 852 | CC steam units | RFC | Summer | 18.15 | 60.5 | 1 | 1 | 5299-Other miscellaneous gas turbine problems | D1-Forced - Immediate | 852-CC steam units
5299 | Other miscellaneous gas turbine problems | Gas Turbine | Miscellaneous (Gas Turbine) | D1 | Forced - Immediate | 2022 | Waste Heat | WH | 852 | CC steam units | WECC | Winter | 1233.4666 | 88 | 1 | 1 | 5299-Other miscellaneous gas turbine problems | D1-Forced - Immediate | 852-CC steam units
5299 | Other miscellaneous gas turbine problems | Gas Turbine | Miscellaneous (Gas Turbine) | D1 | Forced - Immediate | 2022 | Gas | GG | 852 | CC steam units | RFC | Off-Peak | 45.9333 | 13.25 | 1 | 1 | 5299-Other miscellaneous gas turbine problems | D1-Forced - Immediate | 852-CC steam units
5299 | Other miscellaneous gas turbine problems | Gas Turbine | Miscellaneous (Gas Turbine) | D1 | Forced - Immediate | 2022 | Waste Heat | WH | 852 | CC steam units | RFC | Off-Peak | 27.225 | 60.5 | 1 | 1 | 5299-Other miscellaneous gas turbine problems | D1-Forced - Immediate | 852-CC steam units
5299 | Other miscellaneous gas turbine problems | Gas Turbine | Miscellaneous (Gas Turbine) | D1 | Forced - Immediate | 2022 | Waste Heat | WH | 852 | CC steam units | RFC | Off-Peak | 80.6666 | 60.5 | 1 | 1 | 5299-Other miscellaneous gas turbine problems | D1-Forced - Immediate | 852-CC steam units
5299 | Other miscellaneous gas turbine problems | Gas Turbine | Miscellaneous (Gas Turbine) | D1 | Forced - Immediate | 2022 | Waste Heat | WH | 852 | CC steam units | WECC | Summer | 22.6667 | 10 | 1 | 1 | 5299-Other miscellaneous gas turbine problems | D1-Forced - Immediate | 852-CC steam units
5299 | Other miscellaneous gas turbine problems | Gas Turbine | Miscellaneous (Gas Turbine) | D1 | Forced - Immediate | 2022 | Waste Heat | WH | 852 | CC steam units | RFC | Summer | 2927.1916 | 60.5 | 1 | 1 | 5299-Other miscellaneous gas turbine problems | D1-Forced - Immediate | 852-CC steam units
5299 | Other miscellaneous gas turbine problems | Gas Turbine | Miscellaneous (Gas Turbine) | U1 | Forced - Immediate | 2022 | Waste Heat | WH | 852 | CC steam units | TRE | Off-Peak | 153.6999 | 174 | 1 | 1 | 5299-Other miscellaneous gas turbine problems | U1-Forced - Immediate | 852-CC steam units
5299 | Other miscellaneous gas turbine problems | Gas Turbine | Miscellaneous (Gas Turbine) | D1 | Forced - Immediate | 2022 | Waste Heat | WH | 852 | CC steam units | RFC | Off-Peak | 14.1166 | 60.5 | 1 | 1 | 5299-Other miscellaneous gas turbine problems | D1-Forced - Immediate | 852-CC steam units
5299 | Other miscellaneous gas turbine problems | Gas Turbine | Miscellaneous (Gas Turbine) | D1 | Forced - Immediate | 2022 | Waste Heat | WH | 852 | CC steam units | RFC | Summer | 44.3666 | 60.5 | 1 | 1 | 5299-Other miscellaneous gas turbine problems | D1-Forced - Immediate | 852-CC steam units
5299 | Other miscellaneous gas turbine problems | Gas Turbine | Miscellaneous (Gas Turbine) | D1 | Forced - Immediate | 2022 | Waste Heat | WH | 852 | CC steam units | RFC | Winter | 18.15 | 60.5 | 1 | 1 | 5299-Other miscellaneous gas turbine problems | D1-Forced - Immediate | 852-CC steam units
5299 | Other miscellaneous gas turbine problems | Gas Turbine | Miscellaneous (Gas Turbine) | D1 | Forced - Immediate | 2022 | Gas | GG | 852 | CC steam units | SERC | Winter | 106.9832 | 131 | 1 | 1 | 5299-Other miscellaneous gas turbine problems | D1-Forced - Immediate | 852-CC steam units
5299 | Other miscellaneous gas turbine problems | Gas Turbine | Miscellaneous (Gas Turbine) | D1 | Forced - Immediate | 2022 | Waste Heat | WH | 852 | CC steam units | TRE | Winter | 170.8499 | 153 | 1 | 1 | 5299-Other miscellaneous gas turbine problems | D1-Forced - Immediate | 852-CC steam units
5299 | Other miscellaneous gas turbine problems | Gas Turbine | Miscellaneous (Gas Turbine) | U1 | Forced - Immediate | 2022 | Gas | GG | 852 | CC steam units | RFC | Summer | 323.28 | 179.6 | 1 | 1 | 5299-Other miscellaneous gas turbine problems | U1-Forced - Immediate | 852-CC steam units
5299 | Other miscellaneous gas turbine problems | Gas Turbine | Miscellaneous (Gas Turbine) | D1 | Forced - Immediate | 2022 | Gas | GG | 852 | CC steam units | RFC | Summer | 826.1375 | 13.25 | 1 | 1 | 5299-Other miscellaneous gas turbine problems | D1-Forced - Immediate | 852-CC steam units
5299 | Other miscellaneous gas turbine problems | Gas Turbine | Miscellaneous (Gas Turbine) | D1 | Forced - Immediate | 2022 | Waste Heat | WH | 852 | CC steam units | WECC | Summer | 10.5 | 10 | 1 | 1 | 5299-Other miscellaneous gas turbine problems | D1-Forced - Immediate | 852-CC steam units
5299 | Other miscellaneous gas turbine problems | Gas Turbine | Miscellaneous (Gas Turbine) | D1 | Forced - Immediate | 2022 | Waste Heat | WH | 852 | CC steam units | RFC | Summer | 23.1916 | 60.5 | 1 | 1 | 5299-Other miscellaneous gas turbine problems | D1-Forced - Immediate | 852-CC steam units
5299 | Other miscellaneous gas turbine problems | Gas Turbine | Miscellaneous (Gas Turbine) | D1 | Forced - Immediate | 2022 | Waste Heat | WH | 852 | CC steam units | MRO | Winter | 61.0499 | 99 | 1 | 1 | 5299-Other miscellaneous gas turbine problems | D1-Forced - Immediate | 852-CC steam units
5299 | Other miscellaneous gas turbine problems | Gas Turbine | Miscellaneous (Gas Turbine) | U1 | Forced - Immediate | 2022 | Waste Heat | WH | 852 | CC steam units | SERC | Summer | 120.4 | 28 | 1 | 1 | 5299-Other miscellaneous gas turbine problems | U1-Forced - Immediate | 852-CC steam units
5299 | Other miscellaneous gas turbine problems | Gas Turbine | Miscellaneous (Gas Turbine) | D1 | Forced - Immediate | 2022 | Gas | GG | 860 | Co-generator Block | RFC | Summer | 706.7499 | 165 | 1 | 1 | 5299-Other miscellaneous gas turbine problems | D1-Forced - Immediate | 860-Co-generator Block
5299 | Other miscellaneous gas turbine problems | Gas Turbine | Miscellaneous (Gas Turbine) | U1 | Forced - Immediate | 2022 | Gas | GG | 860 | Co-generator Block | WECC | Off-Peak | 360.0833 | 74.5 | 1 | 1 | 5299-Other miscellaneous gas turbine problems | U1-Forced - Immediate | 860-Co-generator Block
5299 | Other miscellaneous gas turbine problems | Gas Turbine | Miscellaneous (Gas Turbine) | U1 | Forced - Immediate | 2022 | Gas | GG | 860 | Co-generator Block | NPCC | Off-Peak | 452.48 | 53.76 | 1 | 1 | 5299-Other miscellaneous gas turbine problems | U1-Forced - Immediate | 860-Co-generator Block
5299 | Other miscellaneous gas turbine problems | Gas Turbine | Miscellaneous (Gas Turbine) | U1 | Forced - Immediate | 2022 | Gas | GG | 860 | Co-generator Block | NPCC | Summer | 5463.5 | 49 | 1 | 1 | 5299-Other miscellaneous gas turbine problems | U1-Forced - Immediate | 860-Co-generator Block
5299 | Other miscellaneous gas turbine problems | Gas Turbine | Miscellaneous (Gas Turbine) | U1 | Forced - Immediate | 2022 | Gas | GG | 860 | Co-generator Block | WECC | Summer | 372.5 | 74.5 | 1 | 1 | 5299-Other miscellaneous gas turbine problems | U1-Forced - Immediate | 860-Co-generator Block
5299 | Other miscellaneous gas turbine problems | Gas Turbine | Miscellaneous (Gas Turbine) | D1 | Forced - Immediate | 2022 | Gas | GG | 860 | Co-generator Block | RFC | Off-Peak | 884.9166 | 185 | 1 | 1 | 5299-Other miscellaneous gas turbine problems | D1-Forced - Immediate | 860-Co-generator Block
5299 | Other miscellaneous gas turbine problems | Gas Turbine | Miscellaneous (Gas Turbine) | U1 | Forced - Immediate | 2022 | Gas | GG | 861 | CoG GT units | TRE | Summer | 138 | 90 | 1 | 1 | 5299-Other miscellaneous gas turbine problems | U1-Forced - Immediate | 861-CoG GT units
5299 | Other miscellaneous gas turbine problems | Gas Turbine | Miscellaneous (Gas Turbine) | U1 | Forced - Immediate | 2022 | Gas | GG | 861 | CoG GT units | TRE | Winter | 277.4332 | 203 | 1 | 1 | 5299-Other miscellaneous gas turbine problems | U1-Forced - Immediate | 861-CoG GT units
5299 | Other miscellaneous gas turbine problems | Gas Turbine | Miscellaneous (Gas Turbine) | U1 | Forced - Immediate | 2022 | Gas | GG | 861 | CoG GT units | TRE | Summer | 14 | 70 | 1 | 1 | 5299-Other miscellaneous gas turbine problems | U1-Forced - Immediate | 861-CoG GT units
5299 | Other miscellaneous gas turbine problems | Gas Turbine | Miscellaneous (Gas Turbine) | U1 | Forced - Immediate | 2022 | Gas | GG | 861 | CoG GT units | TRE | Off-Peak | 107.3333 | 70 | 1 | 1 | 5299-Other miscellaneous gas turbine problems | U1-Forced - Immediate | 861-CoG GT units
5299 | Other miscellaneous gas turbine problems | Gas Turbine | Miscellaneous (Gas Turbine) | U1 | Forced - Immediate | 2022 | Gas | GG | 861 | CoG GT units | WECC | Off-Peak | 81.7 | 86 | 1 | 1 | 5299-Other miscellaneous gas turbine problems | U1-Forced - Immediate | 861-CoG GT units
5299 | Other miscellaneous gas turbine problems | Gas Turbine | Miscellaneous (Gas Turbine) | U1 | Forced - Immediate | 2022 | Waste Heat | WH | 862 | CoG steam units | TRE | Winter | 1875.3 | 94 | 1 | 1 | 5299-Other miscellaneous gas turbine problems | U1-Forced - Immediate | 862-CoG steam units
5299 | Other miscellaneous gas turbine problems | Gas Turbine | Miscellaneous (Gas Turbine) | D1 | Forced - Immediate | 2022 | Waste Heat | WH | 862 | CoG steam units | TRE | Summer | 1419.0666 | 58 | 1 | 1 | 5299-Other miscellaneous gas turbine problems | D1-Forced - Immediate | 862-CoG steam units
5299 | Other miscellaneous gas turbine problems | Gas Turbine | Miscellaneous (Gas Turbine) | U1 | Forced - Immediate | 2022 | Waste Heat | WH | 862 | CoG steam units | WECC | Off-Peak | 28.5 | 30 | 1 | 1 | 5299-Other miscellaneous gas turbine problems | U1-Forced - Immediate | 862-CoG steam units
5400 | Inlet air ducts B | Jet Engine | Inlet Air System and Compressors | U1 | Forced - Immediate | 2022 | Gas | GG | 300 | Gas Turbine/Jet Engine (Simple Cycle Operation) | NPCC | Summer | 2941.75 | 57.4 | 1 | 1 | 5400-Inlet air ducts B | U1-Forced - Immediate | 300-Gas Turbine/Jet Engine (Simple Cycle Operation)
5400 | Inlet air ducts B | Jet Engine | Inlet Air System and Compressors | U1 | Forced - Immediate | 2022 | Gas | GG | 300 | Gas Turbine/Jet Engine (Simple Cycle Operation) | NPCC | Off-Peak | 967.1 | 38 | 1 | 1 | 5400-Inlet air ducts B | U1-Forced - Immediate | 300-Gas Turbine/Jet Engine (Simple Cycle Operation)
5400 | Inlet air ducts B | Jet Engine | Inlet Air System and Compressors | U1 | Forced - Immediate | 2022 | Gas | GG | 300 | Gas Turbine/Jet Engine (Simple Cycle Operation) | WECC | Off-Peak | 17.5 | 42 | 1 | 1 | 5400-Inlet air ducts B | U1-Forced - Immediate | 300-Gas Turbine/Jet Engine (Simple Cycle Operation)
5400 | Inlet air ducts B | Jet Engine | Inlet Air System and Compressors | U1 | Forced - Immediate | 2022 | Gas | GG | 300 | Gas Turbine/Jet Engine (Simple Cycle Operation) | WECC | Off-Peak | 462 | 42 | 1 | 1 | 5400-Inlet air ducts B | U1-Forced - Immediate | 300-Gas Turbine/Jet Engine (Simple Cycle Operation)
5400 | Inlet air ducts B | Jet Engine | Inlet Air System and Compressors | U1 | Forced - Immediate | 2022 | Gas | GG | 300 | Gas Turbine/Jet Engine (Simple Cycle Operation) | WECC | Off-Peak | 481.0999 | 102 | 1 | 1 | 5400-Inlet air ducts B | U1-Forced - Immediate | 300-Gas Turbine/Jet Engine (Simple Cycle Operation)
5401 | Inlet air vanes/noozles | Jet Engine | Inlet Air System and Compressors | U1 | Forced - Immediate | 2022 | Gas | GG | 300 | Gas Turbine/Jet Engine (Simple Cycle Operation) | WECC | Off-Peak | 813.134 | 50.61 | 1 | 1 | 5401-Inlet air vanes/noozles | U1-Forced - Immediate | 300-Gas Turbine/Jet Engine (Simple Cycle Operation)
5401 | Inlet air vanes/noozles | Jet Engine | Inlet Air System and Compressors | U1 | Forced - Immediate | 2022 | Gas | GG | 300 | Gas Turbine/Jet Engine (Simple Cycle Operation) | WECC | Off-Peak | 3.374 | 50.61 | 1 | 1 | 5401-Inlet air vanes/noozles | U1-Forced - Immediate | 300-Gas Turbine/Jet Engine (Simple Cycle Operation)
5401 | Inlet air vanes/noozles | Jet Engine | Inlet Air System and Compressors | D1 | Forced - Immediate | 2022 | Gas | GG | 300 | Gas Turbine/Jet Engine (Simple Cycle Operation) | WECC | Summer | 1765.8333 | 25 | 1 | 1 | 5401-Inlet air vanes/noozles | D1-Forced - Immediate | 300-Gas Turbine/Jet Engine (Simple Cycle Operation)
5401 | Inlet air vanes/noozles | Jet Engine | Inlet Air System and Compressors | SF | Startup Failure | 2022 | Gas | GG | 300 | Gas Turbine/Jet Engine (Simple Cycle Operation) | RFC | Summer | 43.2667 | 44 | 1 | 1 | 5401-Inlet air vanes/noozles | SF-Startup Failure | 300-Gas Turbine/Jet Engine (Simple Cycle Operation)
5401 | Inlet air vanes/noozles | Jet Engine | Inlet Air System and Compressors | SF | Startup Failure | 2022 | Gas | GG | 300 | Gas Turbine/Jet Engine (Simple Cycle Operation) | WECC | Winter | 334.65 | 97 | 1 | 1 | 5401-Inlet air vanes/noozles | SF-Startup Failure | 300-Gas Turbine/Jet Engine (Simple Cycle Operation)
5401 | Inlet air vanes/noozles | Jet Engine | Inlet Air System and Compressors | U1 | Forced - Immediate | 2022 | Gas | GG | 300 | Gas Turbine/Jet Engine (Simple Cycle Operation) | NPCC | Off-Peak | 32.1167 | 47 | 1 | 1 | 5401-Inlet air vanes/noozles | U1-Forced - Immediate | 300-Gas Turbine/Jet Engine (Simple Cycle Operation)
5401 | Inlet air vanes/noozles | Jet Engine | Inlet Air System and Compressors | U1 | Forced - Immediate | 2022 | Gas | GG | 300 | Gas Turbine/Jet Engine (Simple Cycle Operation) | MRO | Off-Peak | 405 | 45 | 1 | 1 | 5401-Inlet air vanes/noozles | U1-Forced - Immediate | 300-Gas Turbine/Jet Engine (Simple Cycle Operation)
5401 | Inlet air vanes/noozles | Jet Engine | Inlet Air System and Compressors | SF | Startup Failure | 2022 | Gas | GG | 850 | Combined Cycle Block | WECC | Summer | 51.2 | 48 | 1 | 1 | 5401-Inlet air vanes/noozles | SF-Startup Failure | 850-Combined Cycle Block
5401 | Inlet air vanes/noozles | Jet Engine | Inlet Air System and Compressors | U1 | Forced - Immediate | 2022 | Gas | GG | 851 | CC GT units | WECC | Winter | 273.5833 | 49 | 1 | 1 | 5401-Inlet air vanes/noozles | U1-Forced - Immediate | 851-CC GT units
5402 | Inlet air filters B | Jet Engine | Inlet Air System and Compressors | D1 | Forced - Immediate | 2022 | Gas | GG | 300 | Gas Turbine/Jet Engine (Simple Cycle Operation) | WECC | Off-Peak | 16.6667 | 25 | 1 | 1 | 5402-Inlet air filters B | D1-Forced - Immediate | 300-Gas Turbine/Jet Engine (Simple Cycle Operation)
5402 | Inlet air filters B | Jet Engine | Inlet Air System and Compressors | D1 | Forced - Immediate | 2022 | Gas | GG | 300 | Gas Turbine/Jet Engine (Simple Cycle Operation) | WECC | Winter | 12.5 | 25 | 1 | 1 | 5402-Inlet air filters B | D1-Forced - Immediate | 300-Gas Turbine/Jet Engine (Simple Cycle Operation)
5402 | Inlet air filters B | Jet Engine | Inlet Air System and Compressors | D1 | Forced - Immediate | 2022 | Gas | GG | 300 | Gas Turbine/Jet Engine (Simple Cycle Operation) | WECC | Winter | 13.75 | 25 | 1 | 1 | 5402-Inlet air filters B | D1-Forced - Immediate | 300-Gas Turbine/Jet Engine (Simple Cycle Operation)
5402 | Inlet air filters B | Jet Engine | Inlet Air System and Compressors | D1 | Forced - Immediate | 2022 | Gas | GG | 300 | Gas Turbine/Jet Engine (Simple Cycle Operation) | WECC | Off-Peak | 18.75 | 25 | 1 | 1 | 5402-Inlet air filters B | D1-Forced - Immediate | 300-Gas Turbine/Jet Engine (Simple Cycle Operation)
5402 | Inlet air filters B | Jet Engine | Inlet Air System and Compressors | D1 | Forced - Immediate | 2022 | Gas | GG | 300 | Gas Turbine/Jet Engine (Simple Cycle Operation) | WECC | Off-Peak | 14.5833 | 25 | 1 | 1 | 5402-Inlet air filters B | D1-Forced - Immediate | 300-Gas Turbine/Jet Engine (Simple Cycle Operation)
5402 | Inlet air filters B | Jet Engine | Inlet Air System and Compressors | D1 | Forced - Immediate | 2022 | Gas | GG | 300 | Gas Turbine/Jet Engine (Simple Cycle Operation) | WECC | Winter | 39.1666 | 25 | 1 | 1 | 5402-Inlet air filters B | D1-Forced - Immediate | 300-Gas Turbine/Jet Engine (Simple Cycle Operation)
5402 | Inlet air filters B | Jet Engine | Inlet Air System and Compressors | U1 | Forced - Immediate | 2022 | Gas | GG | 300 | Gas Turbine/Jet Engine (Simple Cycle Operation) | WECC | Off-Peak | 58.3333 | 50 | 1 | 1 | 5402-Inlet air filters B | U1-Forced - Immediate | 300-Gas Turbine/Jet Engine (Simple Cycle Operation)
5402 | Inlet air filters B | Jet Engine | Inlet Air System and Compressors | D1 | Forced - Immediate | 2022 | Gas | GG | 300 | Gas Turbine/Jet Engine (Simple Cycle Operation) | WECC | Winter | 30 | 25 | 1 | 1 | 5402-Inlet air filters B | D1-Forced - Immediate | 300-Gas Turbine/Jet Engine (Simple Cycle Operation)
5402 | Inlet air filters B | Jet Engine | Inlet Air System and Compressors | D1 | Forced - Immediate | 2022 | Gas | GG | 300 | Gas Turbine/Jet Engine (Simple Cycle Operation) | WECC | Winter | 39.5833 | 25 | 1 | 1 | 5402-Inlet air filters B | D1-Forced - Immediate | 300-Gas Turbine/Jet Engine (Simple Cycle Operation)
5402 | Inlet air filters B | Jet Engine | Inlet Air System and Compressors | U1 | Forced - Immediate | 2022 | Gas | GG | 300 | Gas Turbine/Jet Engine (Simple Cycle Operation) | MRO | Off-Peak | 105 | 45 | 1 | 1 | 5402-Inlet air filters B | U1-Forced - Immediate | 300-Gas Turbine/Jet Engine (Simple Cycle Operation)
5402 | Inlet air filters B | Jet Engine | Inlet Air System and Compressors | D1 | Forced - Immediate | 2022 | Gas | GG | 300 | Gas Turbine/Jet Engine (Simple Cycle Operation) | WECC | Winter | 32.5 | 25 | 1 | 1 | 5402-Inlet air filters B | D1-Forced - Immediate | 300-Gas Turbine/Jet Engine (Simple Cycle Operation)
5402 | Inlet air filters B | Jet Engine | Inlet Air System and Compressors | D1 | Forced - Immediate | 2022 | Gas | GG | 300 | Gas Turbine/Jet Engine (Simple Cycle Operation) | WECC | Winter | 27.0833 | 25 | 2 | 2 | 5402-Inlet air filters B | D1-Forced - Immediate | 300-Gas Turbine/Jet Engine (Simple Cycle Operation)
5402 | Inlet air filters B | Jet Engine | Inlet Air System and Compressors | D1 | Forced - Immediate | 2022 | Gas | GG | 300 | Gas Turbine/Jet Engine (Simple Cycle Operation) | WECC | Winter | 17.0833 | 25 | 1 | 1 | 5402-Inlet air filters B | D1-Forced - Immediate | 300-Gas Turbine/Jet Engine (Simple Cycle Operation)
5402 | Inlet air filters B | Jet Engine | Inlet Air System and Compressors | D1 | Forced - Immediate | 2022 | Gas | GG | 300 | Gas Turbine/Jet Engine (Simple Cycle Operation) | WECC | Winter | 24.1667 | 25 | 1 | 1 | 5402-Inlet air filters B | D1-Forced - Immediate | 300-Gas Turbine/Jet Engine (Simple Cycle Operation)
5402 | Inlet air filters B | Jet Engine | Inlet Air System and Compressors | D1 | Forced - Immediate | 2022 | Gas | GG | 300 | Gas Turbine/Jet Engine (Simple Cycle Operation) | WECC | Off-Peak | 20.8333 | 25 | 1 | 1 | 5402-Inlet air filters B | D1-Forced - Immediate | 300-Gas Turbine/Jet Engine (Simple Cycle Operation)
5402 | Inlet air filters B | Jet Engine | Inlet Air System and Compressors | D1 | Forced - Immediate | 2022 | Gas | GG | 300 | Gas Turbine/Jet Engine (Simple Cycle Operation) | WECC | Winter | 30.8333 | 25 | 1 | 1 | 5402-Inlet air filters B | D1-Forced - Immediate | 300-Gas Turbine/Jet Engine (Simple Cycle Operation)
5402 | Inlet air filters B | Jet Engine | Inlet Air System and Compressors | D1 | Forced - Immediate | 2022 | Gas | GG | 850 | Combined Cycle Block | RFC | Winter | 2075.6999 | 99 | 1 | 1 | 5402-Inlet air filters B | D1-Forced - Immediate | 850-Combined Cycle Block
5402 | Inlet air filters B | Jet Engine | Inlet Air System and Compressors | U1 | Forced - Immediate | 2022 | Gas | GG | 851 | CC GT units | WECC | Off-Peak | 18.3667 | 38 | 1 | 1 | 5402-Inlet air filters B | U1-Forced - Immediate | 851-CC GT units
5402 | Inlet air filters B | Jet Engine | Inlet Air System and Compressors | U1 | Forced - Immediate | 2022 | Gas | GG | 851 | CC GT units | WECC | Winter | 47 | 47 | 1 | 1 | 5402-Inlet air filters B | U1-Forced - Immediate | 851-CC GT units
5402 | Inlet air filters B | Jet Engine | Inlet Air System and Compressors | D1 | Forced - Immediate | 2022 | Waste Heat | WH | 852 | CC steam units | WECC | Off-Peak | 4.8333 | 10 | 1 | 1 | 5402-Inlet air filters B | D1-Forced - Immediate | 852-CC steam units
5402 | Inlet air filters B | Jet Engine | Inlet Air System and Compressors | U1 | Forced - Immediate | 2022 | Gas | GG | 861 | CoG GT units | NPCC | Summer | 924 | 22 | 1 | 1 | 5402-Inlet air filters B | U1-Forced - Immediate | 861-CoG GT units
5404 | Inlet air chillers A | Jet Engine | Inlet Air System and Compressors | D1 | Forced - Immediate | 2022 | Gas | GG | 300 | Gas Turbine/Jet Engine (Simple Cycle Operation) | NPCC | Off-Peak | 6.1 | 3 | 1 | 1 | 5404-Inlet air chillers A | D1-Forced - Immediate | 300-Gas Turbine/Jet Engine (Simple Cycle Operation)
5404 | Inlet air chillers A | Jet Engine | Inlet Air System and Compressors | D1 | Forced - Immediate | 2022 | Gas | GG | 300 | Gas Turbine/Jet Engine (Simple Cycle Operation) | TRE | Off-Peak | 8.4667 | 4 | 1 | 1 | 5404-Inlet air chillers A | D1-Forced - Immediate | 300-Gas Turbine/Jet Engine (Simple Cycle Operation)
5404 | Inlet air chillers A | Jet Engine | Inlet Air System and Compressors | D1 | Forced - Immediate | 2022 | Gas | GG | 300 | Gas Turbine/Jet Engine (Simple Cycle Operation) | WECC | Summer | 28.2667 | 4 | 1 | 1 | 5404-Inlet air chillers A | D1-Forced - Immediate | 300-Gas Turbine/Jet Engine (Simple Cycle Operation)
5404 | Inlet air chillers A | Jet Engine | Inlet Air System and Compressors | D1 | Forced - Immediate | 2022 | Gas | GG | 300 | Gas Turbine/Jet Engine (Simple Cycle Operation) | WECC | Summer | 64.6667 | 8 | 1 | 1 | 5404-Inlet air chillers A | D1-Forced - Immediate | 300-Gas Turbine/Jet Engine (Simple Cycle Operation)
5404 | Inlet air chillers A | Jet Engine | Inlet Air System and Compressors | D1 | Forced - Immediate | 2022 | Gas | GG | 300 | Gas Turbine/Jet Engine (Simple Cycle Operation) | SERC | Summer | 17.8333 | 10 | 1 | 1 | 5404-Inlet air chillers A | D1-Forced - Immediate | 300-Gas Turbine/Jet Engine (Simple Cycle Operation)
5404 | Inlet air chillers A | Jet Engine | Inlet Air System and Compressors | D1 | Forced - Immediate | 2022 | Gas | GG | 300 | Gas Turbine/Jet Engine (Simple Cycle Operation) | WECC | Summer | 137.9 | 7 | 1 | 1 | 5404-Inlet air chillers A | D1-Forced - Immediate | 300-Gas Turbine/Jet Engine (Simple Cycle Operation)
5404 | Inlet air chillers A | Jet Engine | Inlet Air System and Compressors | D1 | Forced - Immediate | 2022 | Gas | GG | 300 | Gas Turbine/Jet Engine (Simple Cycle Operation) | WECC | Summer | 63 | 9 | 1 | 1 | 5404-Inlet air chillers A | D1-Forced - Immediate | 300-Gas Turbine/Jet Engine (Simple Cycle Operation)
5404 | Inlet air chillers A | Jet Engine | Inlet Air System and Compressors | D1 | Forced - Immediate | 2022 | Gas | GG | 300 | Gas Turbine/Jet Engine (Simple Cycle Operation) | WECC | Summer | 117.3333 | 10 | 1 | 1 | 5404-Inlet air chillers A | D1-Forced - Immediate | 300-Gas Turbine/Jet Engine (Simple Cycle Operation)
5404 | Inlet air chillers A | Jet Engine | Inlet Air System and Compressors | D1 | Forced - Immediate | 2022 | Gas | GG | 300 | Gas Turbine/Jet Engine (Simple Cycle Operation) | NPCC | Summer | 2.3333 | 4 | 1 | 1 | 5404-Inlet air chillers A | D1-Forced - Immediate | 300-Gas Turbine/Jet Engine (Simple Cycle Operation)
5404 | Inlet air chillers A | Jet Engine | Inlet Air System and Compressors | D1 | Forced - Immediate | 2022 | Gas | GG | 300 | Gas Turbine/Jet Engine (Simple Cycle Operation) | MRO | Summer | 187 | 8.5 | 1 | 1 | 5404-Inlet air chillers A | D1-Forced - Immediate | 300-Gas Turbine/Jet Engine (Simple Cycle Operation)
5404 | Inlet air chillers A | Jet Engine | Inlet Air System and Compressors | D1 | Forced - Immediate | 2022 | Gas | GG | 851 | CC GT units | NPCC | Summer | 263.35 | 23 | 1 | 1 | 5404-Inlet air chillers A | D1-Forced - Immediate | 851-CC GT units
5404 | Inlet air chillers A | Jet Engine | Inlet Air System and Compressors | D1 | Forced - Immediate | 2022 | Gas | GG | 851 | CC GT units | NPCC | Off-Peak | 232.1 | 22 | 1 | 1 | 5404-Inlet air chillers A | D1-Forced - Immediate | 851-CC GT units
5404 | Inlet air chillers A | Jet Engine | Inlet Air System and Compressors | D1 | Forced - Immediate | 2022 | Gas | GG | 851 | CC GT units | NPCC | Off-Peak | 152.3333 | 20 | 1 | 1 | 5404-Inlet air chillers A | D1-Forced - Immediate | 851-CC GT units
5404 | Inlet air chillers A | Jet Engine | Inlet Air System and Compressors | D1 | Forced - Immediate | 2022 | Gas | GG | 851 | CC GT units | WECC | Off-Peak | 4 | 1 | 2 | 2 | 5404-Inlet air chillers A | D1-Forced - Immediate | 851-CC GT units
5404 | Inlet air chillers A | Jet Engine | Inlet Air System and Compressors | D1 | Forced - Immediate | 2022 | Gas | GG | 851 | CC GT units | NPCC | Summer | 11.9 | 21 | 1 | 1 | 5404-Inlet air chillers A | D1-Forced - Immediate | 851-CC GT units
5404 | Inlet air chillers A | Jet Engine | Inlet Air System and Compressors | D1 | Forced - Immediate | 2022 | Gas | GG | 851 | CC GT units | NPCC | Off-Peak | 181.3 | 21 | 1 | 1 | 5404-Inlet air chillers A | D1-Forced - Immediate | 851-CC GT units
5405 | Inlet air evaporative coolers A | Jet Engine | Inlet Air System and Compressors | D1 | Forced - Immediate | 2022 | Gas | GG | 850 | Combined Cycle Block | SERC | Summer | 966 | 35 | 1 | 1 | 5405-Inlet air evaporative coolers A | D1-Forced - Immediate | 850-Combined Cycle Block
5405 | Inlet air evaporative coolers A | Jet Engine | Inlet Air System and Compressors | D1 | Forced - Immediate | 2022 | Gas | GG | 851 | CC GT units | WECC | Summer | 9491.9333 | 4 | 1 | 1 | 5405-Inlet air evaporative coolers A | D1-Forced - Immediate | 851-CC GT units
5405 | Inlet air evaporative coolers A | Jet Engine | Inlet Air System and Compressors | D1 | Forced - Immediate | 2022 | Gas | GG | 851 | CC GT units | WECC | Summer | 18 | 3 | 1 | 1 | 5405-Inlet air evaporative coolers A | D1-Forced - Immediate | 851-CC GT units
5405 | Inlet air evaporative coolers A | Jet Engine | Inlet Air System and Compressors | D1 | Forced - Immediate | 2022 | Gas | GG | 851 | CC GT units | WECC | Summer | 3006 | 6 | 1 | 1 | 5405-Inlet air evaporative coolers A | D1-Forced - Immediate | 851-CC GT units
5406 | Inlet air foggers A | Jet Engine | Inlet Air System and Compressors | D1 | Forced - Immediate | 2022 | Gas | GG | 300 | Gas Turbine/Jet Engine (Simple Cycle Operation) | WECC | Off-Peak | 43.1667 | 7 | 1 | 1 | 5406-Inlet air foggers A | D1-Forced - Immediate | 300-Gas Turbine/Jet Engine (Simple Cycle Operation)
5406 | Inlet air foggers A | Jet Engine | Inlet Air System and Compressors | D1 | Forced - Immediate | 2022 | Gas | GG | 300 | Gas Turbine/Jet Engine (Simple Cycle Operation) | TRE | Summer | 117.0167 | 7 | 1 | 1 | 5406-Inlet air foggers A | D1-Forced - Immediate | 300-Gas Turbine/Jet Engine (Simple Cycle Operation)
5409 | Other inlet air problems B | Jet Engine | Inlet Air System and Compressors | D1 | Forced - Immediate | 2022 | Gas | GG | 300 | Gas Turbine/Jet Engine (Simple Cycle Operation) | NPCC | Off-Peak | 7.85 | 1 | 1 | 1 | 5409-Other inlet air problems B | D1-Forced - Immediate | 300-Gas Turbine/Jet Engine (Simple Cycle Operation)
5409 | Other inlet air problems B | Jet Engine | Inlet Air System and Compressors | U1 | Forced - Immediate | 2022 | Gas | GG | 300 | Gas Turbine/Jet Engine (Simple Cycle Operation) | MRO | Off-Peak | 627.75 | 45 | 1 | 1 | 5409-Other inlet air problems B | U1-Forced - Immediate | 300-Gas Turbine/Jet Engine (Simple Cycle Operation)
5409 | Other inlet air problems B | Jet Engine | Inlet Air System and Compressors | U1 | Forced - Immediate | 2022 | Gas | GG | 300 | Gas Turbine/Jet Engine (Simple Cycle Operation) | MRO | Off-Peak | 59398.5 | 45 | 1 | 1 | 5409-Other inlet air problems B | U1-Forced - Immediate | 300-Gas Turbine/Jet Engine (Simple Cycle Operation)
5409 | Other inlet air problems B | Jet Engine | Inlet Air System and Compressors | D1 | Forced - Immediate | 2022 | Gas | GG | 300 | Gas Turbine/Jet Engine (Simple Cycle Operation) | NPCC | Off-Peak | 8.0667 | 4 | 1 | 1 | 5409-Other inlet air problems B | D1-Forced - Immediate | 300-Gas Turbine/Jet Engine (Simple Cycle Operation)
5409 | Other inlet air problems B | Jet Engine | Inlet Air System and Compressors | SF | Startup Failure | 2022 | Gas | GG | 300 | Gas Turbine/Jet Engine (Simple Cycle Operation) | MRO | Off-Peak | 31.5 | 45 | 1 | 1 | 5409-Other inlet air problems B | SF-Startup Failure | 300-Gas Turbine/Jet Engine (Simple Cycle Operation)
5409 | Other inlet air problems B | Jet Engine | Inlet Air System and Compressors | U1 | Forced - Immediate | 2022 | Gas | GG | 300 | Gas Turbine/Jet Engine (Simple Cycle Operation) | MRO | Off-Peak | 69.75 | 45 | 1 | 1 | 5409-Other inlet air problems B | U1-Forced - Immediate | 300-Gas Turbine/Jet Engine (Simple Cycle Operation)
5409 | Other inlet air problems B | Jet Engine | Inlet Air System and Compressors | U1 | Forced - Immediate | 2022 | Gas | GG | 300 | Gas Turbine/Jet Engine (Simple Cycle Operation) | MRO | Off-Peak | 59478.75 | 45 | 1 | 1 | 5409-Other inlet air problems B | U1-Forced - Immediate | 300-Gas Turbine/Jet Engine (Simple Cycle Operation)
5409 | Other inlet air problems B | Jet Engine | Inlet Air System and Compressors | U1 | Forced - Immediate | 2022 | Gas | GG | 300 | Gas Turbine/Jet Engine (Simple Cycle Operation) | NPCC | Summer | 956.45 | 47 | 1 | 1 | 5409-Other inlet air problems B | U1-Forced - Immediate | 300-Gas Turbine/Jet Engine (Simple Cycle Operation)
5409 | Other inlet air problems B | Jet Engine | Inlet Air System and Compressors | U1 | Forced - Immediate | 2022 | Gas | GG | 300 | Gas Turbine/Jet Engine (Simple Cycle Operation) | SERC | Winter | 1299.5 | 46 | 2 | 2 | 5409-Other inlet air problems B | U1-Forced - Immediate | 300-Gas Turbine/Jet Engine (Simple Cycle Operation)
5409 | Other inlet air problems B | Jet Engine | Inlet Air System and Compressors | D1 | Forced - Immediate | 2022 | Gas | GG | 300 | Gas Turbine/Jet Engine (Simple Cycle Operation) | NPCC | Off-Peak | 1.5167 | 1 | 1 | 1 | 5409-Other inlet air problems B | D1-Forced - Immediate | 300-Gas Turbine/Jet Engine (Simple Cycle Operation)
5409 | Other inlet air problems B | Jet Engine | Inlet Air System and Compressors | D1 | Forced - Immediate | 2022 | Gas | GG | 300 | Gas Turbine/Jet Engine (Simple Cycle Operation) | NPCC | Off-Peak | 6.05 | 3 | 1 | 1 | 5409-Other inlet air problems B | D1-Forced - Immediate | 300-Gas Turbine/Jet Engine (Simple Cycle Operation)
5409 | Other inlet air problems B | Jet Engine | Inlet Air System and Compressors | D1 | Forced - Immediate | 2022 | Gas | GG | 300 | Gas Turbine/Jet Engine (Simple Cycle Operation) | NPCC | Off-Peak | 11.5333 | 1 | 2 | 2 | 5409-Other inlet air problems B | D1-Forced - Immediate | 300-Gas Turbine/Jet Engine (Simple Cycle Operation)
5409 | Other inlet air problems B | Jet Engine | Inlet Air System and Compressors | U1 | Forced - Immediate | 2022 | Gas | GG | 300 | Gas Turbine/Jet Engine (Simple Cycle Operation) | MRO | Off-Peak | 59.265 | 43.9 | 1 | 1 | 5409-Other inlet air problems B | U1-Forced - Immediate | 300-Gas Turbine/Jet Engine (Simple Cycle Operation)
5409 | Other inlet air problems B | Jet Engine | Inlet Air System and Compressors | U1 | Forced - Immediate | 2022 | Gas | GG | 300 | Gas Turbine/Jet Engine (Simple Cycle Operation) | MRO | Off-Peak | 669 | 45 | 1 | 1 | 5409-Other inlet air problems B | U1-Forced - Immediate | 300-Gas Turbine/Jet Engine (Simple Cycle Operation)
5409 | Other inlet air problems B | Jet Engine | Inlet Air System and Compressors | U1 | Forced - Immediate | 2022 | Gas | GG | 300 | Gas Turbine/Jet Engine (Simple Cycle Operation) | MRO | Off-Peak | 682.5 | 45 | 1 | 1 | 5409-Other inlet air problems B | U1-Forced - Immediate | 300-Gas Turbine/Jet Engine (Simple Cycle Operation)
5409 | Other inlet air problems B | Jet Engine | Inlet Air System and Compressors | D1 | Forced - Immediate | 2022 | Gas | GG | 300 | Gas Turbine/Jet Engine (Simple Cycle Operation) | NPCC | Off-Peak | 7.8667 | 1 | 1 | 1 | 5409-Other inlet air problems B | D1-Forced - Immediate | 300-Gas Turbine/Jet Engine (Simple Cycle Operation)
5409 | Other inlet air problems B | Jet Engine | Inlet Air System and Compressors | U1 | Forced - Immediate | 2022 | Gas | GG | 300 | Gas Turbine/Jet Engine (Simple Cycle Operation) | MRO | Off-Peak | 540 | 45 | 1 | 1 | 5409-Other inlet air problems B | U1-Forced - Immediate | 300-Gas Turbine/Jet Engine (Simple Cycle Operation)
5409 | Other inlet air problems B | Jet Engine | Inlet Air System and Compressors | U1 | Forced - Immediate | 2022 | Gas | GG | 300 | Gas Turbine/Jet Engine (Simple Cycle Operation) | MRO | Off-Peak | 526.5 | 45 | 1 | 1 | 5409-Other inlet air problems B | U1-Forced - Immediate | 300-Gas Turbine/Jet Engine (Simple Cycle Operation)
5409 | Other inlet air problems B | Jet Engine | Inlet Air System and Compressors | U1 | Forced - Immediate | 2022 | Gas | GG | 300 | Gas Turbine/Jet Engine (Simple Cycle Operation) | MRO | Winter | 101049 | 45 | 1 | 1 | 5409-Other inlet air problems B | U1-Forced - Immediate | 300-Gas Turbine/Jet Engine (Simple Cycle Operation)
5409 | Other inlet air problems B | Jet Engine | Inlet Air System and Compressors | U1 | Forced - Immediate | 2022 | Oil | DI | 300 | Gas Turbine/Jet Engine (Simple Cycle Operation) | SERC | Winter | 6448 | 16 | 1 | 1 | 5409-Other inlet air problems B | U1-Forced - Immediate | 300-Gas Turbine/Jet Engine (Simple Cycle Operation)
5409 | Other inlet air problems B | Jet Engine | Inlet Air System and Compressors | SF | Startup Failure | 2022 | Gas | GG | 851 | CC GT units | NPCC | Off-Peak | 42.4666 | 49 | 1 | 1 | 5409-Other inlet air problems B | SF-Startup Failure | 851-CC GT units
5409 | Other inlet air problems B | Jet Engine | Inlet Air System and Compressors | U1 | Forced - Immediate | 2022 | Gas | GG | 851 | CC GT units | WECC | Summer | 240.5333 | 44 | 1 | 1 | 5409-Other inlet air problems B | U1-Forced - Immediate | 851-CC GT units
5409 | Other inlet air problems B | Jet Engine | Inlet Air System and Compressors | U1 | Forced - Immediate | 2022 | Gas | GG | 851 | CC GT units | WECC | Off-Peak | 185.3833 | 49 | 1 | 1 | 5409-Other inlet air problems B | U1-Forced - Immediate | 851-CC GT units
5409 | Other inlet air problems B | Jet Engine | Inlet Air System and Compressors | SF | Startup Failure | 2022 | Gas | GG | 851 | CC GT units | WECC | Off-Peak | 0.81663 | 49 | 1 | 1 | 5409-Other inlet air problems B | SF-Startup Failure | 851-CC GT units
5409 | Other inlet air problems B | Jet Engine | Inlet Air System and Compressors | U1 | Forced - Immediate | 2022 | Gas | GG | 851 | CC GT units | WECC | Summer | 1263.4666 | 206 | 1 | 1 | 5409-Other inlet air problems B | U1-Forced - Immediate | 851-CC GT units
5409 | Other inlet air problems B | Jet Engine | Inlet Air System and Compressors | U2 | Forced - Delayed | 2022 | Gas | GG | 851 | CC GT units | RFC | Winter | 296.0999 | 378 | 1 | 1 | 5409-Other inlet air problems B | U2-Forced - Delayed | 851-CC GT units
5409 | Other inlet air problems B | Jet Engine | Inlet Air System and Compressors | U1 | Forced - Immediate | 2022 | Waste Heat | WH | 852 | CC steam units | WECC | Summer | 782.8833 | 107 | 1 | 1 | 5409-Other inlet air problems B | U1-Forced - Immediate | 852-CC steam units
5409 | Other inlet air problems B | Jet Engine | Inlet Air System and Compressors | D1 | Forced - Immediate | 2022 | Waste Heat | WH | 852 | CC steam units | WECC | Summer | 65.6 | 12 | 1 | 1 | 5409-Other inlet air problems B | D1-Forced - Immediate | 852-CC steam units
5409 | Other inlet air problems B | Jet Engine | Inlet Air System and Compressors | D2 | Forced - Delayed | 2022 | Gas | GG | 852 | CC steam units | RFC | Winter | 151.1833 | 193 | 1 | 1 | 5409-Other inlet air problems B | D2-Forced - Delayed | 852-CC steam units
5410 | High pressure shaft B | Jet Engine | Inlet Air System and Compressors | U1 | Forced - Immediate | 2022 | Gas | GG | 300 | Gas Turbine/Jet Engine (Simple Cycle Operation) | WECC | Summer | 824.5 | 102 | 1 | 1 | 5410-High pressure shaft B | U1-Forced - Immediate | 300-Gas Turbine/Jet Engine (Simple Cycle Operation)
5412 | High pressure blades/buckets C | Jet Engine | Inlet Air System and Compressors | D1 | Forced - Immediate | 2022 | Gas | GG | 300 | Gas Turbine/Jet Engine (Simple Cycle Operation) | WECC | Off-Peak | 2.5 | 25 | 1 | 1 | 5412-High pressure blades/buckets C | D1-Forced - Immediate | 300-Gas Turbine/Jet Engine (Simple Cycle Operation)
5412 | High pressure blades/buckets C | Jet Engine | Inlet Air System and Compressors | U1 | Forced - Immediate | 2022 | Gas | GG | 300 | Gas Turbine/Jet Engine (Simple Cycle Operation) | WECC | Winter | 4363.3333 | 40 | 1 | 1 | 5412-High pressure blades/buckets C | U1-Forced - Immediate | 300-Gas Turbine/Jet Engine (Simple Cycle Operation)
5412 | High pressure blades/buckets C | Jet Engine | Inlet Air System and Compressors | U1 | Forced - Immediate | 2022 | Gas | GG | 300 | Gas Turbine/Jet Engine (Simple Cycle Operation) | MRO | Summer | 88779.3333 | 40 | 1 | 1 | 5412-High pressure blades/buckets C | U1-Forced - Immediate | 300-Gas Turbine/Jet Engine (Simple Cycle Operation)
5412 | High pressure blades/buckets C | Jet Engine | Inlet Air System and Compressors | U1 | Forced - Immediate | 2022 | Gas | GG | 300 | Gas Turbine/Jet Engine (Simple Cycle Operation) | NPCC | Off-Peak | 33125.95 | 41 | 1 | 1 | 5412-High pressure blades/buckets C | U1-Forced - Immediate | 300-Gas Turbine/Jet Engine (Simple Cycle Operation)
5412 | High pressure blades/buckets C | Jet Engine | Inlet Air System and Compressors | U1 | Forced - Immediate | 2022 | Gas | GG | 300 | Gas Turbine/Jet Engine (Simple Cycle Operation) | WECC | Summer | 226045.5666 | 97 | 1 | 1 | 5412-High pressure blades/buckets C | U1-Forced - Immediate | 300-Gas Turbine/Jet Engine (Simple Cycle Operation)
5412 | High pressure blades/buckets C | Jet Engine | Inlet Air System and Compressors | U1 | Forced - Immediate | 2022 | Gas | GG | 851 | CC GT units | NPCC | Off-Peak | 10037.6 | 48 | 1 | 1 | 5412-High pressure blades/buckets C | U1-Forced - Immediate | 851-CC GT units
5412 | High pressure blades/buckets C | Jet Engine | Inlet Air System and Compressors | U1 | Forced - Immediate | 2022 | Gas | GG | 851 | CC GT units | WECC | Off-Peak | 3243.9167 | 35 | 1 | 1 | 5412-High pressure blades/buckets C | U1-Forced - Immediate | 851-CC GT units
5412 | High pressure blades/buckets C | Jet Engine | Inlet Air System and Compressors | U1 | Forced - Immediate | 2022 | Gas | GG | 851 | CC GT units | NPCC | Off-Peak | 1151.2 | 48 | 1 | 1 | 5412-High pressure blades/buckets C | U1-Forced - Immediate | 851-CC GT units
5412 | High pressure blades/buckets C | Jet Engine | Inlet Air System and Compressors | U1 | Forced - Immediate | 2022 | Waste Heat | WH | 852 | CC steam units | NPCC | Off-Peak | 8163.75 | 35 | 1 | 1 | 5412-High pressure blades/buckets C | U1-Forced - Immediate | 852-CC steam units
5413 | Other high pressure problems D | Jet Engine | Inlet Air System and Compressors | U1 | Forced - Immediate | 2022 | Gas | GG | 300 | Gas Turbine/Jet Engine (Simple Cycle Operation) | MRO | Off-Peak | 106.1783 | 47.9 | 1 | 1 | 5413-Other high pressure problems D | U1-Forced - Immediate | 300-Gas Turbine/Jet Engine (Simple Cycle Operation)
5413 | Other high pressure problems D | Jet Engine | Inlet Air System and Compressors | SF | Startup Failure | 2022 | Gas | GG | 300 | Gas Turbine/Jet Engine (Simple Cycle Operation) | MRO | Summer | 114.75 | 85 | 1 | 1 | 5413-Other high pressure problems D | SF-Startup Failure | 300-Gas Turbine/Jet Engine (Simple Cycle Operation)
5413 | Other high pressure problems D | Jet Engine | Inlet Air System and Compressors | U1 | Forced - Immediate | 2022 | Gas | GG | 300 | Gas Turbine/Jet Engine (Simple Cycle Operation) | WECC | Off-Peak | 62 | 40 | 1 | 1 | 5413-Other high pressure problems D | U1-Forced - Immediate | 300-Gas Turbine/Jet Engine (Simple Cycle Operation)
5413 | Other high pressure problems D | Jet Engine | Inlet Air System and Compressors | U1 | Forced - Immediate | 2022 | Gas | GG | 300 | Gas Turbine/Jet Engine (Simple Cycle Operation) | MRO | Off-Peak | 660.3 | 93 | 1 | 1 | 5413-Other high pressure problems D | U1-Forced - Immediate | 300-Gas Turbine/Jet Engine (Simple Cycle Operation)
5413 | Other high pressure problems D | Jet Engine | Inlet Air System and Compressors | U1 | Forced - Immediate | 2022 | Gas | GG | 300 | Gas Turbine/Jet Engine (Simple Cycle Operation) | MRO | Summer | 141.2101 | 56.11 | 1 | 1 | 5413-Other high pressure problems D | U1-Forced - Immediate | 300-Gas Turbine/Jet Engine (Simple Cycle Operation)
5413 | Other high pressure problems D | Jet Engine | Inlet Air System and Compressors | U1 | Forced - Immediate | 2022 | Gas | GG | 300 | Gas Turbine/Jet Engine (Simple Cycle Operation) | MRO | Summer | 132.7936 | 56.11 | 1 | 1 | 5413-Other high pressure problems D | U1-Forced - Immediate | 300-Gas Turbine/Jet Engine (Simple Cycle Operation)
5413 | Other high pressure problems D | Jet Engine | Inlet Air System and Compressors | U1 | Forced - Immediate | 2022 | Gas | GG | 300 | Gas Turbine/Jet Engine (Simple Cycle Operation) | WECC | Winter | 1348.05 | 57 | 1 | 1 | 5413-Other high pressure problems D | U1-Forced - Immediate | 300-Gas Turbine/Jet Engine (Simple Cycle Operation)
5413 | Other high pressure problems D | Jet Engine | Inlet Air System and Compressors | SF | Startup Failure | 2022 | Gas | GG | 300 | Gas Turbine/Jet Engine (Simple Cycle Operation) | MRO | Winter | 241.8281 | 60.71 | 1 | 1 | 5413-Other high pressure problems D | SF-Startup Failure | 300-Gas Turbine/Jet Engine (Simple Cycle Operation)
5413 | Other high pressure problems D | Jet Engine | Inlet Air System and Compressors | U1 | Forced - Immediate | 2022 | Gas | GG | 300 | Gas Turbine/Jet Engine (Simple Cycle Operation) | MRO | Off-Peak | 2049.1 | 93 | 1 | 1 | 5413-Other high pressure problems D | U1-Forced - Immediate | 300-Gas Turbine/Jet Engine (Simple Cycle Operation)
5413 | Other high pressure problems D | Jet Engine | Inlet Air System and Compressors | U1 | Forced - Immediate | 2022 | Gas | GG | 851 | CC GT units | MRO | Winter | 1180 | 48 | 1 | 1 | 5413-Other high pressure problems D | U1-Forced - Immediate | 851-CC GT units
5413 | Other high pressure problems D | Jet Engine | Inlet Air System and Compressors | U1 | Forced - Immediate | 2022 | Gas | GG | 861 | CoG GT units | NPCC | Off-Peak | 56 | 48 | 1 | 1 | 5413-Other high pressure problems D | U1-Forced - Immediate | 861-CoG GT units
5414 | Compressor diaphragms/vanes | Jet Engine | Inlet Air System and Compressors | U1 | Forced - Immediate | 2022 | Gas | GG | 300 | Gas Turbine/Jet Engine (Simple Cycle Operation) | TRE | Winter | 596.8 | 48 | 1 | 1 | 5414-Compressor diaphragms/vanes | U1-Forced - Immediate | 300-Gas Turbine/Jet Engine (Simple Cycle Operation)
5414 | Compressor diaphragms/vanes | Jet Engine | Inlet Air System and Compressors | U1 | Forced - Immediate | 2022 | Gas | GG | 300 | Gas Turbine/Jet Engine (Simple Cycle Operation) | RFC | Off-Peak | 2355 | 100 | 1 | 1 | 5414-Compressor diaphragms/vanes | U1-Forced - Immediate | 300-Gas Turbine/Jet Engine (Simple Cycle Operation)
5414 | Compressor diaphragms/vanes | Jet Engine | Inlet Air System and Compressors | U1 | Forced - Immediate | 2022 | Gas | GG | 300 | Gas Turbine/Jet Engine (Simple Cycle Operation) | WECC | Off-Peak | 397.7 | 97 | 1 | 1 | 5414-Compressor diaphragms/vanes | U1-Forced - Immediate | 300-Gas Turbine/Jet Engine (Simple Cycle Operation)
5414 | Compressor diaphragms/vanes | Jet Engine | Inlet Air System and Compressors | U1 | Forced - Immediate | 2022 | Gas | GG | 300 | Gas Turbine/Jet Engine (Simple Cycle Operation) | RFC | Summer | 6010 | 100 | 1 | 1 | 5414-Compressor diaphragms/vanes | U1-Forced - Immediate | 300-Gas Turbine/Jet Engine (Simple Cycle Operation)
5414 | Compressor diaphragms/vanes | Jet Engine | Inlet Air System and Compressors | U1 | Forced - Immediate | 2022 | Gas | GG | 300 | Gas Turbine/Jet Engine (Simple Cycle Operation) | WECC | Off-Peak | 56 | 48 | 1 | 1 | 5414-Compressor diaphragms/vanes | U1-Forced - Immediate | 300-Gas Turbine/Jet Engine (Simple Cycle Operation)
5414 | Compressor diaphragms/vanes | Jet Engine | Inlet Air System and Compressors | U1 | Forced - Immediate | 2022 | Gas | GG | 300 | Gas Turbine/Jet Engine (Simple Cycle Operation) | RFC | Off-Peak | 426.6666 | 100 | 1 | 1 | 5414-Compressor diaphragms/vanes | U1-Forced - Immediate | 300-Gas Turbine/Jet Engine (Simple Cycle Operation)
5414 | Compressor diaphragms/vanes | Jet Engine | Inlet Air System and Compressors | U1 | Forced - Immediate | 2022 | Gas | GG | 300 | Gas Turbine/Jet Engine (Simple Cycle Operation) | RFC | Summer | 151.6666 | 100 | 1 | 1 | 5414-Compressor diaphragms/vanes | U1-Forced - Immediate | 300-Gas Turbine/Jet Engine (Simple Cycle Operation)
5414 | Compressor diaphragms/vanes | Jet Engine | Inlet Air System and Compressors | SF | Startup Failure | 2022 | Gas | GG | 300 | Gas Turbine/Jet Engine (Simple Cycle Operation) | MRO | Winter | 2.25 | 45 | 1 | 1 | 5414-Compressor diaphragms/vanes | SF-Startup Failure | 300-Gas Turbine/Jet Engine (Simple Cycle Operation)
5414 | Compressor diaphragms/vanes | Jet Engine | Inlet Air System and Compressors | U1 | Forced - Immediate | 2022 | Gas | GG | 300 | Gas Turbine/Jet Engine (Simple Cycle Operation) | RFC | Off-Peak | 2451.6666 | 100 | 1 | 1 | 5414-Compressor diaphragms/vanes | U1-Forced - Immediate | 300-Gas Turbine/Jet Engine (Simple Cycle Operation)
5414 | Compressor diaphragms/vanes | Jet Engine | Inlet Air System and Compressors | U1 | Forced - Immediate | 2022 | Gas | GG | 300 | Gas Turbine/Jet Engine (Simple Cycle Operation) | MRO | Off-Peak | 3 | 45 | 1 | 1 | 5414-Compressor diaphragms/vanes | U1-Forced - Immediate | 300-Gas Turbine/Jet Engine (Simple Cycle Operation)
5414 | Compressor diaphragms/vanes | Jet Engine | Inlet Air System and Compressors | U1 | Forced - Immediate | 2022 | Gas | GG | 300 | Gas Turbine/Jet Engine (Simple Cycle Operation) | RFC | Off-Peak | 4380 | 100 | 1 | 1 | 5414-Compressor diaphragms/vanes | U1-Forced - Immediate | 300-Gas Turbine/Jet Engine (Simple Cycle Operation)
5414 | Compressor diaphragms/vanes | Jet Engine | Inlet Air System and Compressors | U1 | Forced - Immediate | 2022 | Gas | GG | 851 | CC GT units | WECC | Off-Peak | 32021.1716 | 49.3 | 1 | 1 | 5414-Compressor diaphragms/vanes | U1-Forced - Immediate | 851-CC GT units
5420 | Low pressure shaft C | Jet Engine | Inlet Air System and Compressors | U1 | Forced - Immediate | 2022 | Oil | DI | 300 | Gas Turbine/Jet Engine (Simple Cycle Operation) | SERC | Off-Peak | 3259.8666 | 46 | 1 | 1 | 5420-Low pressure shaft C | U1-Forced - Immediate | 300-Gas Turbine/Jet Engine (Simple Cycle Operation)
5420 | Low pressure shaft C | Jet Engine | Inlet Air System and Compressors | U1 | Forced - Immediate | 2022 | Gas | GG | 850 | Combined Cycle Block | SERC | Summer | 903.9332 | 182 | 1 | 1 | 5420-Low pressure shaft C | U1-Forced - Immediate | 850-Combined Cycle Block
5422 | Low pressure blades/buckets C | Jet Engine | Inlet Air System and Compressors | U1 | Forced - Immediate | 2022 | Gas | GG | 300 | Gas Turbine/Jet Engine (Simple Cycle Operation) | MRO | Off-Peak | 24007.5 | 45 | 1 | 1 | 5422-Low pressure blades/buckets C | U1-Forced - Immediate | 300-Gas Turbine/Jet Engine (Simple Cycle Operation)
5429 | Other low pressure problems D | Jet Engine | Inlet Air System and Compressors | D1 | Forced - Immediate | 2022 | Gas | GG | 300 | Gas Turbine/Jet Engine (Simple Cycle Operation) | RFC | Summer | 488.1333 | 28 | 1 | 1 | 5429-Other low pressure problems D | D1-Forced - Immediate | 300-Gas Turbine/Jet Engine (Simple Cycle Operation)
5429 | Other low pressure problems D | Jet Engine | Inlet Air System and Compressors | SF | Startup Failure | 2022 | Gas | GG | 300 | Gas Turbine/Jet Engine (Simple Cycle Operation) | MRO | Off-Peak | 24.5625 | 58.95 | 1 | 1 | 5429-Other low pressure problems D | SF-Startup Failure | 300-Gas Turbine/Jet Engine (Simple Cycle Operation)
5429 | Other low pressure problems D | Jet Engine | Inlet Air System and Compressors | U1 | Forced - Immediate | 2022 | Gas | GG | 300 | Gas Turbine/Jet Engine (Simple Cycle Operation) | TRE | Winter | 7.44 | 49.6 | 1 | 8 | 5429-Other low pressure problems D | U1-Forced - Immediate | 300-Gas Turbine/Jet Engine (Simple Cycle Operation)
5429 | Other low pressure problems D | Jet Engine | Inlet Air System and Compressors | U1 | Forced - Immediate | 2022 | Gas | GG | 300 | Gas Turbine/Jet Engine (Simple Cycle Operation) | MRO | Off-Peak | 1167.15 | 93 | 1 | 1 | 5429-Other low pressure problems D | U1-Forced - Immediate | 300-Gas Turbine/Jet Engine (Simple Cycle Operation)
5429 | Other low pressure problems D | Jet Engine | Inlet Air System and Compressors | U1 | Forced - Immediate | 2022 | Gas | GG | 300 | Gas Turbine/Jet Engine (Simple Cycle Operation) | TRE | Winter | 317387.0933 | 49.6 | 1 | 1 | 5429-Other low pressure problems D | U1-Forced - Immediate | 300-Gas Turbine/Jet Engine (Simple Cycle Operation)
5429 | Other low pressure problems D | Jet Engine | Inlet Air System and Compressors | U1 | Forced - Immediate | 2022 | Gas | GG | 300 | Gas Turbine/Jet Engine (Simple Cycle Operation) | RFC | Summer | 5.3 | 53 | 1 | 1 | 5429-Other low pressure problems D | U1-Forced - Immediate | 300-Gas Turbine/Jet Engine (Simple Cycle Operation)
5429 | Other low pressure problems D | Jet Engine | Inlet Air System and Compressors | U1 | Forced - Immediate | 2022 | Oil | DI | 300 | Gas Turbine/Jet Engine (Simple Cycle Operation) | MRO | Winter | 188.055 | 59.7 | 1 | 1 | 5429-Other low pressure problems D | U1-Forced - Immediate | 300-Gas Turbine/Jet Engine (Simple Cycle Operation)
5429 | Other low pressure problems D | Jet Engine | Inlet Air System and Compressors | U1 | Forced - Immediate | 2022 | Gas | GG | 300 | Gas Turbine/Jet Engine (Simple Cycle Operation) | TRE | Winter | 9.92 | 49.6 | 1 | 1 | 5429-Other low pressure problems D | U1-Forced - Immediate | 300-Gas Turbine/Jet Engine (Simple Cycle Operation)
5429 | Other low pressure problems D | Jet Engine | Inlet Air System and Compressors | D1 | Forced - Immediate | 2022 | Gas | GG | 300 | Gas Turbine/Jet Engine (Simple Cycle Operation) | RFC | Summer | 559.0666 | 28 | 1 | 1 | 5429-Other low pressure problems D | D1-Forced - Immediate | 300-Gas Turbine/Jet Engine (Simple Cycle Operation)
5429 | Other low pressure problems D | Jet Engine | Inlet Air System and Compressors | SF | Startup Failure | 2022 | Gas | GG | 300 | Gas Turbine/Jet Engine (Simple Cycle Operation) | MRO | Off-Peak | 190 | 95 | 1 | 1 | 5429-Other low pressure problems D | SF-Startup Failure | 300-Gas Turbine/Jet Engine (Simple Cycle Operation)
5435 | Jet Engine Compressor Washing | Jet Engine | Inlet Air System and Compressors | U1 | Forced - Immediate | 2022 | Gas | GG | 300 | Gas Turbine/Jet Engine (Simple Cycle Operation) | WECC | Off-Peak | 210 | 42 | 1 | 1 | 5435-Jet Engine Compressor Washing | U1-Forced - Immediate | 300-Gas Turbine/Jet Engine (Simple Cycle Operation)
5435 | Jet Engine Compressor Washing | Jet Engine | Inlet Air System and Compressors | SF | Startup Failure | 2022 | Gas | GG | 851 | CC GT units | TRE | Off-Peak | 1985.5 | 47.5 | 1 | 1 | 5435-Jet Engine Compressor Washing | SF-Startup Failure | 851-CC GT units
5439 | Jet engine other compressor problems | Jet Engine | Inlet Air System and Compressors | SF | Startup Failure | 2022 | Gas | GG | 300 | Gas Turbine/Jet Engine (Simple Cycle Operation) | WECC | Off-Peak | 13.3333 | 50 | 1 | 1 | 5439-Jet engine other compressor problems | SF-Startup Failure | 300-Gas Turbine/Jet Engine (Simple Cycle Operation)
5439 | Jet engine other compressor problems | Jet Engine | Inlet Air System and Compressors | U1 | Forced - Immediate | 2022 | Gas | GG | 300 | Gas Turbine/Jet Engine (Simple Cycle Operation) | RFC | Off-Peak | 6216 | 21 | 1 | 1 | 5439-Jet engine other compressor problems | U1-Forced - Immediate | 300-Gas Turbine/Jet Engine (Simple Cycle Operation)
5439 | Jet engine other compressor problems | Jet Engine | Inlet Air System and Compressors | U1 | Forced - Immediate | 2022 | Gas | GG | 300 | Gas Turbine/Jet Engine (Simple Cycle Operation) | MRO | Off-Peak | 67.2121 | 60.19 | 1 | 1 | 5439-Jet engine other compressor problems | U1-Forced - Immediate | 300-Gas Turbine/Jet Engine (Simple Cycle Operation)
5439 | Jet engine other compressor problems | Jet Engine | Inlet Air System and Compressors | U1 | Forced - Immediate | 2022 | Gas | GG | 300 | Gas Turbine/Jet Engine (Simple Cycle Operation) | WECC | Off-Peak | 141.6666 | 100 | 1 | 1 | 5439-Jet engine other compressor problems | U1-Forced - Immediate | 300-Gas Turbine/Jet Engine (Simple Cycle Operation)
5439 | Jet engine other compressor problems | Jet Engine | Inlet Air System and Compressors | U1 | Forced - Immediate | 2022 | Gas | GG | 300 | Gas Turbine/Jet Engine (Simple Cycle Operation) | WECC | Off-Peak | 188.9333 | 52 | 1 | 1 | 5439-Jet engine other compressor problems | U1-Forced - Immediate | 300-Gas Turbine/Jet Engine (Simple Cycle Operation)
5439 | Jet engine other compressor problems | Jet Engine | Inlet Air System and Compressors | U1 | Forced - Immediate | 2022 | Gas | GG | 300 | Gas Turbine/Jet Engine (Simple Cycle Operation) | MRO | Off-Peak | 69.2185 | 60.19 | 1 | 1 | 5439-Jet engine other compressor problems | U1-Forced - Immediate | 300-Gas Turbine/Jet Engine (Simple Cycle Operation)
5439 | Jet engine other compressor problems | Jet Engine | Inlet Air System and Compressors | U1 | Forced - Immediate | 2022 | Oil | KE | 300 | Gas Turbine/Jet Engine (Simple Cycle Operation) | NPCC | Summer | 30 | 50 | 1 | 1 | 5439-Jet engine other compressor problems | U1-Forced - Immediate | 300-Gas Turbine/Jet Engine (Simple Cycle Operation)
5439 | Jet engine other compressor problems | Jet Engine | Inlet Air System and Compressors | U1 | Forced - Immediate | 2022 | Gas | GG | 300 | Gas Turbine/Jet Engine (Simple Cycle Operation) | WECC | Off-Peak | 1213.3333 | 52 | 1 | 1 | 5439-Jet engine other compressor problems | U1-Forced - Immediate | 300-Gas Turbine/Jet Engine (Simple Cycle Operation)
5439 | Jet engine other compressor problems | Jet Engine | Inlet Air System and Compressors | U1 | Forced - Immediate | 2022 | Gas | GG | 300 | Gas Turbine/Jet Engine (Simple Cycle Operation) | WECC | Off-Peak | 21938.9333 | 112 | 1 | 1 | 5439-Jet engine other compressor problems | U1-Forced - Immediate | 300-Gas Turbine/Jet Engine (Simple Cycle Operation)
5439 | Jet engine other compressor problems | Jet Engine | Inlet Air System and Compressors | U1 | Forced - Immediate | 2022 | Gas | GG | 300 | Gas Turbine/Jet Engine (Simple Cycle Operation) | WECC | Winter | 93.6133 | 47.2 | 1 | 1 | 5439-Jet engine other compressor problems | U1-Forced - Immediate | 300-Gas Turbine/Jet Engine (Simple Cycle Operation)
5439 | Jet engine other compressor problems | Jet Engine | Inlet Air System and Compressors | D1 | Forced - Immediate | 2022 | Gas | GG | 300 | Gas Turbine/Jet Engine (Simple Cycle Operation) | WECC | Winter | 99.8333 | 5 | 1 | 1 | 5439-Jet engine other compressor problems | D1-Forced - Immediate | 300-Gas Turbine/Jet Engine (Simple Cycle Operation)
5439 | Jet engine other compressor problems | Jet Engine | Inlet Air System and Compressors | U1 | Forced - Immediate | 2022 | Gas | GG | 300 | Gas Turbine/Jet Engine (Simple Cycle Operation) | WECC | Winter | 548.9333 | 92 | 1 | 1 | 5439-Jet engine other compressor problems | U1-Forced - Immediate | 300-Gas Turbine/Jet Engine (Simple Cycle Operation)
5439 | Jet engine other compressor problems | Jet Engine | Inlet Air System and Compressors | U1 | Forced - Immediate | 2022 | Gas | GG | 300 | Gas Turbine/Jet Engine (Simple Cycle Operation) | WECC | Winter | 306.6 | 42 | 7 | 7 | 5439-Jet engine other compressor problems | U1-Forced - Immediate | 300-Gas Turbine/Jet Engine (Simple Cycle Operation)
5439 | Jet engine other compressor problems | Jet Engine | Inlet Air System and Compressors | U1 | Forced - Immediate | 2022 | Gas | GG | 300 | Gas Turbine/Jet Engine (Simple Cycle Operation) | WECC | Winter | 457.8 | 42 | 1 | 1 | 5439-Jet engine other compressor problems | U1-Forced - Immediate | 300-Gas Turbine/Jet Engine (Simple Cycle Operation)
5439 | Jet engine other compressor problems | Jet Engine | Inlet Air System and Compressors | U1 | Forced - Immediate | 2022 | Oil | KE | 300 | Gas Turbine/Jet Engine (Simple Cycle Operation) | NPCC | Summer | 54.6667 | 41 | 1 | 1 | 5439-Jet engine other compressor problems | U1-Forced - Immediate | 300-Gas Turbine/Jet Engine (Simple Cycle Operation)
5439 | Jet engine other compressor problems | Jet Engine | Inlet Air System and Compressors | U1 | Forced - Immediate | 2022 | Gas | GG | 300 | Gas Turbine/Jet Engine (Simple Cycle Operation) | MRO | Off-Peak | 72.228 | 60.19 | 1 | 1 | 5439-Jet engine other compressor problems | U1-Forced - Immediate | 300-Gas Turbine/Jet Engine (Simple Cycle Operation)
5439 | Jet engine other compressor problems | Jet Engine | Inlet Air System and Compressors | U1 | Forced - Immediate | 2022 | Gas | GG | 300 | Gas Turbine/Jet Engine (Simple Cycle Operation) | WECC | Summer | 854.6167 | 47 | 1 | 1 | 5439-Jet engine other compressor problems | U1-Forced - Immediate | 300-Gas Turbine/Jet Engine (Simple Cycle Operation)
5439 | Jet engine other compressor problems | Jet Engine | Inlet Air System and Compressors | U1 | Forced - Immediate | 2022 | Gas | GG | 300 | Gas Turbine/Jet Engine (Simple Cycle Operation) | SERC | Summer | 171750.6 | 43 | 1 | 1 | 5439-Jet engine other compressor problems | U1-Forced - Immediate | 300-Gas Turbine/Jet Engine (Simple Cycle Operation)
5439 | Jet engine other compressor problems | Jet Engine | Inlet Air System and Compressors | U1 | Forced - Immediate | 2022 | Gas | GG | 300 | Gas Turbine/Jet Engine (Simple Cycle Operation) | NPCC | Winter | 468.7666 | 57.4 | 1 | 1 | 5439-Jet engine other compressor problems | U1-Forced - Immediate | 300-Gas Turbine/Jet Engine (Simple Cycle Operation)
5439 | Jet engine other compressor problems | Jet Engine | Inlet Air System and Compressors | U1 | Forced - Immediate | 2022 | Oil | KE | 300 | Gas Turbine/Jet Engine (Simple Cycle Operation) | NPCC | Summer | 17.6 | 48 | 1 | 1 | 5439-Jet engine other compressor problems | U1-Forced - Immediate | 300-Gas Turbine/Jet Engine (Simple Cycle Operation)
5439 | Jet engine other compressor problems | Jet Engine | Inlet Air System and Compressors | U1 | Forced - Immediate | 2022 | Gas | GG | 300 | Gas Turbine/Jet Engine (Simple Cycle Operation) | RFC | Off-Peak | 355 | 100 | 1 | 1 | 5439-Jet engine other compressor problems | U1-Forced - Immediate | 300-Gas Turbine/Jet Engine (Simple Cycle Operation)
5439 | Jet engine other compressor problems | Jet Engine | Inlet Air System and Compressors | U1 | Forced - Immediate | 2022 | Gas | GG | 300 | Gas Turbine/Jet Engine (Simple Cycle Operation) | WECC | Winter | 392 | 42 | 10 | 10 | 5439-Jet engine other compressor problems | U1-Forced - Immediate | 300-Gas Turbine/Jet Engine (Simple Cycle Operation)
5439 | Jet engine other compressor problems | Jet Engine | Inlet Air System and Compressors | U1 | Forced - Immediate | 2022 | Gas | GG | 300 | Gas Turbine/Jet Engine (Simple Cycle Operation) | NPCC | Off-Peak | 711.35 | 41 | 1 | 1 | 5439-Jet engine other compressor problems | U1-Forced - Immediate | 300-Gas Turbine/Jet Engine (Simple Cycle Operation)
5439 | Jet engine other compressor problems | Jet Engine | Inlet Air System and Compressors | U1 | Forced - Immediate | 2022 | Gas | GG | 300 | Gas Turbine/Jet Engine (Simple Cycle Operation) | WECC | Winter | 209.3 | 42 | 10 | 10 | 5439-Jet engine other compressor problems | U1-Forced - Immediate | 300-Gas Turbine/Jet Engine (Simple Cycle Operation)
5439 | Jet engine other compressor problems | Jet Engine | Inlet Air System and Compressors | U1 | Forced - Immediate | 2022 | Gas | GG | 300 | Gas Turbine/Jet Engine (Simple Cycle Operation) | WECC | Winter | 335.3 | 42 | 1 | 1 | 5439-Jet engine other compressor problems | U1-Forced - Immediate | 300-Gas Turbine/Jet Engine (Simple Cycle Operation)
5439 | Jet engine other compressor problems | Jet Engine | Inlet Air System and Compressors | D1 | Forced - Immediate | 2022 | Gas | GG | 300 | Gas Turbine/Jet Engine (Simple Cycle Operation) | RFC | Off-Peak | 11.4 | 19 | 1 | 1 | 5439-Jet engine other compressor problems | D1-Forced - Immediate | 300-Gas Turbine/Jet Engine (Simple Cycle Operation)
5439 | Jet engine other compressor problems | Jet Engine | Inlet Air System and Compressors | U1 | Forced - Immediate | 2022 | Gas | GG | 851 | CC GT units | WECC | Summer | 21.7 | 46.5 | 1 | 1 | 5439-Jet engine other compressor problems | U1-Forced - Immediate | 851-CC GT units
5439 | Jet engine other compressor problems | Jet Engine | Inlet Air System and Compressors | D1 | Forced - Immediate | 2022 | Waste Heat | WH | 852 | CC steam units | WECC | Summer | 12.4833 | 26.75 | 1 | 1 | 5439-Jet engine other compressor problems | D1-Forced - Immediate | 852-CC steam units
5440 | Fuel tanks A | Jet Engine | Fuel; Ignition; and Combustion Sytems | U1 | Forced - Immediate | 2022 | Gas | GG | 300 | Gas Turbine/Jet Engine (Simple Cycle Operation) | RFC | Winter | 699.4166 | 55 | 1 | 1 | 5440-Fuel tanks A | U1-Forced - Immediate | 300-Gas Turbine/Jet Engine (Simple Cycle Operation)
5440 | Fuel tanks A | Jet Engine | Fuel; Ignition; and Combustion Sytems | U2 | Forced - Delayed | 2022 | Gas | GG | 300 | Gas Turbine/Jet Engine (Simple Cycle Operation) | RFC | Winter | 550 | 55 | 1 | 1 | 5440-Fuel tanks A | U2-Forced - Delayed | 300-Gas Turbine/Jet Engine (Simple Cycle Operation)
5440 | Fuel tanks A | Jet Engine | Fuel; Ignition; and Combustion Sytems | U2 | Forced - Delayed | 2022 | Gas | GG | 300 | Gas Turbine/Jet Engine (Simple Cycle Operation) | RFC | Winter | 665.5 | 55 | 1 | 1 | 5440-Fuel tanks A | U2-Forced - Delayed | 300-Gas Turbine/Jet Engine (Simple Cycle Operation)
5440 | Fuel tanks A | Jet Engine | Fuel; Ignition; and Combustion Sytems | U1 | Forced - Immediate | 2022 | Gas | GG | 300 | Gas Turbine/Jet Engine (Simple Cycle Operation) | NPCC | Winter | 1974 | 47 | 1 | 1 | 5440-Fuel tanks A | U1-Forced - Immediate | 300-Gas Turbine/Jet Engine (Simple Cycle Operation)
5440 | Fuel tanks A | Jet Engine | Fuel; Ignition; and Combustion Sytems | U2 | Forced - Delayed | 2022 | Gas | GG | 300 | Gas Turbine/Jet Engine (Simple Cycle Operation) | RFC | Winter | 196.1666 | 55 | 1 | 1 | 5440-Fuel tanks A | U2-Forced - Delayed | 300-Gas Turbine/Jet Engine (Simple Cycle Operation)
5440 | Fuel tanks A | Jet Engine | Fuel; Ignition; and Combustion Sytems | U1 | Forced - Immediate | 2022 | Gas | GG | 850 | Combined Cycle Block | WECC | Off-Peak | 721.4999 | 117 | 1 | 1 | 5440-Fuel tanks A | U1-Forced - Immediate | 850-Combined Cycle Block
5441 | Fuel piping and valves B | Jet Engine | Fuel; Ignition; and Combustion Sytems | D1 | Forced - Immediate | 2022 | Gas | GG | 300 | Gas Turbine/Jet Engine (Simple Cycle Operation) | MRO | Summer | 687.7833 | 14.5 | 1 | 1 | 5441-Fuel piping and valves B | D1-Forced - Immediate | 300-Gas Turbine/Jet Engine (Simple Cycle Operation)
5441 | Fuel piping and valves B | Jet Engine | Fuel; Ignition; and Combustion Sytems | SF | Startup Failure | 2022 | Gas | GG | 300 | Gas Turbine/Jet Engine (Simple Cycle Operation) | NPCC | Off-Peak | 60.1667 | 38 | 1 | 1 | 5441-Fuel piping and valves B | SF-Startup Failure | 300-Gas Turbine/Jet Engine (Simple Cycle Operation)
5441 | Fuel piping and valves B | Jet Engine | Fuel; Ignition; and Combustion Sytems | SF | Startup Failure | 2022 | Gas | GG | 300 | Gas Turbine/Jet Engine (Simple Cycle Operation) | MRO | Off-Peak | 183.6965 | 62.27 | 1 | 1 | 5441-Fuel piping and valves B | SF-Startup Failure | 300-Gas Turbine/Jet Engine (Simple Cycle Operation)
5441 | Fuel piping and valves B | Jet Engine | Fuel; Ignition; and Combustion Sytems | SF | Startup Failure | 2022 | Gas | GG | 300 | Gas Turbine/Jet Engine (Simple Cycle Operation) | MRO | Winter | 57.177 | 63.53 | 1 | 1 | 5441-Fuel piping and valves B | SF-Startup Failure | 300-Gas Turbine/Jet Engine (Simple Cycle Operation)
5441 | Fuel piping and valves B | Jet Engine | Fuel; Ignition; and Combustion Sytems | SF | Startup Failure | 2022 | Gas | GG | 300 | Gas Turbine/Jet Engine (Simple Cycle Operation) | MRO | Winter | 1661.5999 | 93 | 1 | 1 | 5441-Fuel piping and valves B | SF-Startup Failure | 300-Gas Turbine/Jet Engine (Simple Cycle Operation)
5441 | Fuel piping and valves B | Jet Engine | Fuel; Ignition; and Combustion Sytems | U1 | Forced - Immediate | 2022 | Gas | GG | 300 | Gas Turbine/Jet Engine (Simple Cycle Operation) | MRO | Off-Peak | 58.6666 | 40 | 1 | 1 | 5441-Fuel piping and valves B | U1-Forced - Immediate | 300-Gas Turbine/Jet Engine (Simple Cycle Operation)
5441 | Fuel piping and valves B | Jet Engine | Fuel; Ignition; and Combustion Sytems | U1 | Forced - Immediate | 2022 | Gas | GG | 300 | Gas Turbine/Jet Engine (Simple Cycle Operation) | MRO | Off-Peak | 2556.6666 | 40 | 1 | 1 | 5441-Fuel piping and valves B | U1-Forced - Immediate | 300-Gas Turbine/Jet Engine (Simple Cycle Operation)
5441 | Fuel piping and valves B | Jet Engine | Fuel; Ignition; and Combustion Sytems | U1 | Forced - Immediate | 2022 | Gas | GG | 300 | Gas Turbine/Jet Engine (Simple Cycle Operation) | NPCC | Winter | 1856.9333 | 38 | 1 | 1 | 5441-Fuel piping and valves B | U1-Forced - Immediate | 300-Gas Turbine/Jet Engine (Simple Cycle Operation)
5441 | Fuel piping and valves B | Jet Engine | Fuel; Ignition; and Combustion Sytems | SF | Startup Failure | 2022 | Gas | GG | 300 | Gas Turbine/Jet Engine (Simple Cycle Operation) | NPCC | Summer | 188.86 | 39.9 | 1 | 1 | 5441-Fuel piping and valves B | SF-Startup Failure | 300-Gas Turbine/Jet Engine (Simple Cycle Operation)
5441 | Fuel piping and valves B | Jet Engine | Fuel; Ignition; and Combustion Sytems | U1 | Forced - Immediate | 2022 | Gas | GG | 300 | Gas Turbine/Jet Engine (Simple Cycle Operation) | WECC | Summer | 22.4 | 42 | 1 | 1 | 5441-Fuel piping and valves B | U1-Forced - Immediate | 300-Gas Turbine/Jet Engine (Simple Cycle Operation)
5441 | Fuel piping and valves B | Jet Engine | Fuel; Ignition; and Combustion Sytems | U1 | Forced - Immediate | 2022 | Gas | GG | 300 | Gas Turbine/Jet Engine (Simple Cycle Operation) | NPCC | Summer | 178.6 | 47 | 1 | 1 | 5441-Fuel piping and valves B | U1-Forced - Immediate | 300-Gas Turbine/Jet Engine (Simple Cycle Operation)
5441 | Fuel piping and valves B | Jet Engine | Fuel; Ignition; and Combustion Sytems | U1 | Forced - Immediate | 2022 | Gas | GG | 300 | Gas Turbine/Jet Engine (Simple Cycle Operation) | MRO | Winter | 20.1666 | 55 | 1 | 1 | 5441-Fuel piping and valves B | U1-Forced - Immediate | 300-Gas Turbine/Jet Engine (Simple Cycle Operation)
5441 | Fuel piping and valves B | Jet Engine | Fuel; Ignition; and Combustion Sytems | U1 | Forced - Immediate | 2022 | Gas | GG | 300 | Gas Turbine/Jet Engine (Simple Cycle Operation) | WECC | Winter | 30 | 20 | 1 | 1 | 5441-Fuel piping and valves B | U1-Forced - Immediate | 300-Gas Turbine/Jet Engine (Simple Cycle Operation)
5441 | Fuel piping and valves B | Jet Engine | Fuel; Ignition; and Combustion Sytems | U1 | Forced - Immediate | 2022 | Gas | GG | 300 | Gas Turbine/Jet Engine (Simple Cycle Operation) | RFC | Winter | 45.5 | 42 | 1 | 1 | 5441-Fuel piping and valves B | U1-Forced - Immediate | 300-Gas Turbine/Jet Engine (Simple Cycle Operation)
5441 | Fuel piping and valves B | Jet Engine | Fuel; Ignition; and Combustion Sytems | U1 | Forced - Immediate | 2022 | Gas | GG | 300 | Gas Turbine/Jet Engine (Simple Cycle Operation) | NPCC | Winter | 380 | 38 | 1 | 1 | 5441-Fuel piping and valves B | U1-Forced - Immediate | 300-Gas Turbine/Jet Engine (Simple Cycle Operation)
5441 | Fuel piping and valves B | Jet Engine | Fuel; Ignition; and Combustion Sytems | SF | Startup Failure | 2022 | Gas | GG | 300 | Gas Turbine/Jet Engine (Simple Cycle Operation) | MRO | Summer | 85.25 | 46.5 | 1 | 1 | 5441-Fuel piping and valves B | SF-Startup Failure | 300-Gas Turbine/Jet Engine (Simple Cycle Operation)
5441 | Fuel piping and valves B | Jet Engine | Fuel; Ignition; and Combustion Sytems | U1 | Forced - Immediate | 2022 | Gas | GG | 300 | Gas Turbine/Jet Engine (Simple Cycle Operation) | MRO | Summer | 75.7513 | 54.76 | 1 | 1 | 5441-Fuel piping and valves B | U1-Forced - Immediate | 300-Gas Turbine/Jet Engine (Simple Cycle Operation)
5441 | Fuel piping and valves B | Jet Engine | Fuel; Ignition; and Combustion Sytems | U1 | Forced - Immediate | 2022 | Gas | GG | 300 | Gas Turbine/Jet Engine (Simple Cycle Operation) | NPCC | Summer | 1392.7 | 38 | 1 | 1 | 5441-Fuel piping and valves B | U1-Forced - Immediate | 300-Gas Turbine/Jet Engine (Simple Cycle Operation)
5441 | Fuel piping and valves B | Jet Engine | Fuel; Ignition; and Combustion Sytems | U1 | Forced - Immediate | 2022 | Gas | GG | 300 | Gas Turbine/Jet Engine (Simple Cycle Operation) | MRO | Winter | 977.1666 | 55 | 1 | 1 | 5441-Fuel piping and valves B | U1-Forced - Immediate | 300-Gas Turbine/Jet Engine (Simple Cycle Operation)
5441 | Fuel piping and valves B | Jet Engine | Fuel; Ignition; and Combustion Sytems | SF | Startup Failure | 2022 | Gas | GG | 300 | Gas Turbine/Jet Engine (Simple Cycle Operation) | MRO | Off-Peak | 215.05 | 50.6 | 1 | 1 | 5441-Fuel piping and valves B | SF-Startup Failure | 300-Gas Turbine/Jet Engine (Simple Cycle Operation)
5441 | Fuel piping and valves B | Jet Engine | Fuel; Ignition; and Combustion Sytems | SF | Startup Failure | 2022 | Gas | GG | 300 | Gas Turbine/Jet Engine (Simple Cycle Operation) | MRO | Winter | 51.5667 | 45.5 | 1 | 1 | 5441-Fuel piping and valves B | SF-Startup Failure | 300-Gas Turbine/Jet Engine (Simple Cycle Operation)
5441 | Fuel piping and valves B | Jet Engine | Fuel; Ignition; and Combustion Sytems | SF | Startup Failure | 2022 | Gas | GG | 300 | Gas Turbine/Jet Engine (Simple Cycle Operation) | NPCC | Winter | 233.7 | 38 | 1 | 1 | 5441-Fuel piping and valves B | SF-Startup Failure | 300-Gas Turbine/Jet Engine (Simple Cycle Operation)
5441 | Fuel piping and valves B | Jet Engine | Fuel; Ignition; and Combustion Sytems | SF | Startup Failure | 2022 | Gas | GG | 300 | Gas Turbine/Jet Engine (Simple Cycle Operation) | WECC | Winter | 706.8666 | 92 | 1 | 1 | 5441-Fuel piping and valves B | SF-Startup Failure | 300-Gas Turbine/Jet Engine (Simple Cycle Operation)
5441 | Fuel piping and valves B | Jet Engine | Fuel; Ignition; and Combustion Sytems | U1 | Forced - Immediate | 2022 | Gas | GG | 300 | Gas Turbine/Jet Engine (Simple Cycle Operation) | SERC | Off-Peak | 152.9333 | 37 | 1 | 1 | 5441-Fuel piping and valves B | U1-Forced - Immediate | 300-Gas Turbine/Jet Engine (Simple Cycle Operation)
5441 | Fuel piping and valves B | Jet Engine | Fuel; Ignition; and Combustion Sytems | U1 | Forced - Immediate | 2022 | Gas | GG | 300 | Gas Turbine/Jet Engine (Simple Cycle Operation) | NPCC | Winter | 2 | 40 | 1 | 1 | 5441-Fuel piping and valves B | U1-Forced - Immediate | 300-Gas Turbine/Jet Engine (Simple Cycle Operation)
5441 | Fuel piping and valves B | Jet Engine | Fuel; Ignition; and Combustion Sytems | U1 | Forced - Immediate | 2022 | Gas | GG | 300 | Gas Turbine/Jet Engine (Simple Cycle Operation) | NPCC | Winter | 20 | 40 | 1 | 1 | 5441-Fuel piping and valves B | U1-Forced - Immediate | 300-Gas Turbine/Jet Engine (Simple Cycle Operation)
5441 | Fuel piping and valves B | Jet Engine | Fuel; Ignition; and Combustion Sytems | U1 | Forced - Immediate | 2022 | Gas | GG | 300 | Gas Turbine/Jet Engine (Simple Cycle Operation) | NPCC | Winter | 245.7 | 21 | 1 | 1 | 5441-Fuel piping and valves B | U1-Forced - Immediate | 300-Gas Turbine/Jet Engine (Simple Cycle Operation)
5441 | Fuel piping and valves B | Jet Engine | Fuel; Ignition; and Combustion Sytems | U1 | Forced - Immediate | 2022 | Gas | GG | 300 | Gas Turbine/Jet Engine (Simple Cycle Operation) | MRO | Winter | 1266 | 45 | 1 | 1 | 5441-Fuel piping and valves B | U1-Forced - Immediate | 300-Gas Turbine/Jet Engine (Simple Cycle Operation)
5441 | Fuel piping and valves B | Jet Engine | Fuel; Ignition; and Combustion Sytems | SF | Startup Failure | 2022 | Gas | GG | 300 | Gas Turbine/Jet Engine (Simple Cycle Operation) | WECC | Summer | 470.8999 | 102 | 1 | 1 | 5441-Fuel piping and valves B | SF-Startup Failure | 300-Gas Turbine/Jet Engine (Simple Cycle Operation)
5441 | Fuel piping and valves B | Jet Engine | Fuel; Ignition; and Combustion Sytems | U1 | Forced - Immediate | 2022 | Gas | GG | 300 | Gas Turbine/Jet Engine (Simple Cycle Operation) | NPCC | Winter | 596.6 | 38 | 1 | 1 | 5441-Fuel piping and valves B | U1-Forced - Immediate | 300-Gas Turbine/Jet Engine (Simple Cycle Operation)
5441 | Fuel piping and valves B | Jet Engine | Fuel; Ignition; and Combustion Sytems | D1 | Forced - Immediate | 2022 | Gas | GG | 300 | Gas Turbine/Jet Engine (Simple Cycle Operation) | NPCC | Summer | 2.6833 | 23 | 1 | 1 | 5441-Fuel piping and valves B | D1-Forced - Immediate | 300-Gas Turbine/Jet Engine (Simple Cycle Operation)
5441 | Fuel piping and valves B | Jet Engine | Fuel; Ignition; and Combustion Sytems | D1 | Forced - Immediate | 2022 | Gas | GG | 300 | Gas Turbine/Jet Engine (Simple Cycle Operation) | RFC | Summer | 8.8666 | 28 | 1 | 1 | 5441-Fuel piping and valves B | D1-Forced - Immediate | 300-Gas Turbine/Jet Engine (Simple Cycle Operation)
5441 | Fuel piping and valves B | Jet Engine | Fuel; Ignition; and Combustion Sytems | D1 | Forced - Immediate | 2022 | Gas | GG | 300 | Gas Turbine/Jet Engine (Simple Cycle Operation) | NPCC | Winter | 5.185 | 18.3 | 1 | 1 | 5441-Fuel piping and valves B | D1-Forced - Immediate | 300-Gas Turbine/Jet Engine (Simple Cycle Operation)
5441 | Fuel piping and valves B | Jet Engine | Fuel; Ignition; and Combustion Sytems | D1 | Forced - Immediate | 2022 | Oil | DI | 300 | Gas Turbine/Jet Engine (Simple Cycle Operation) | NPCC | Summer | 529 | 20 | 1 | 1 | 5441-Fuel piping and valves B | D1-Forced - Immediate | 300-Gas Turbine/Jet Engine (Simple Cycle Operation)
5441 | Fuel piping and valves B | Jet Engine | Fuel; Ignition; and Combustion Sytems | U1 | Forced - Immediate | 2022 | Gas | GG | 300 | Gas Turbine/Jet Engine (Simple Cycle Operation) | MRO | Off-Peak | 342.8333 | 85 | 1 | 1 | 5441-Fuel piping and valves B | U1-Forced - Immediate | 300-Gas Turbine/Jet Engine (Simple Cycle Operation)
5441 | Fuel piping and valves B | Jet Engine | Fuel; Ignition; and Combustion Sytems | U1 | Forced - Immediate | 2022 | Gas | GG | 300 | Gas Turbine/Jet Engine (Simple Cycle Operation) | WECC | Summer | 389.2999 | 102 | 1 | 1 | 5441-Fuel piping and valves B | U1-Forced - Immediate | 300-Gas Turbine/Jet Engine (Simple Cycle Operation)
5441 | Fuel piping and valves B | Jet Engine | Fuel; Ignition; and Combustion Sytems | SF | Startup Failure | 2022 | Gas | GG | 300 | Gas Turbine/Jet Engine (Simple Cycle Operation) | NPCC | Summer | 131.8833 | 41 | 1 | 1 | 5441-Fuel piping and valves B | SF-Startup Failure | 300-Gas Turbine/Jet Engine (Simple Cycle Operation)
5441 | Fuel piping and valves B | Jet Engine | Fuel; Ignition; and Combustion Sytems | SF | Startup Failure | 2022 | Gas | GG | 300 | Gas Turbine/Jet Engine (Simple Cycle Operation) | NPCC | Summer | 382.6667 | 41 | 1 | 1 | 5441-Fuel piping and valves B | SF-Startup Failure | 300-Gas Turbine/Jet Engine (Simple Cycle Operation)
5441 | Fuel piping and valves B | Jet Engine | Fuel; Ignition; and Combustion Sytems | U1 | Forced - Immediate | 2022 | Gas | GG | 300 | Gas Turbine/Jet Engine (Simple Cycle Operation) | WECC | Off-Peak | 40.95 | 45.5 | 1 | 1 | 5441-Fuel piping and valves B | U1-Forced - Immediate | 300-Gas Turbine/Jet Engine (Simple Cycle Operation)
5441 | Fuel piping and valves B | Jet Engine | Fuel; Ignition; and Combustion Sytems | U1 | Forced - Immediate | 2022 | Gas | GG | 300 | Gas Turbine/Jet Engine (Simple Cycle Operation) | NPCC | Summer | 59.5333 | 38 | 1 | 1 | 5441-Fuel piping and valves B | U1-Forced - Immediate | 300-Gas Turbine/Jet Engine (Simple Cycle Operation)
5441 | Fuel piping and valves B | Jet Engine | Fuel; Ignition; and Combustion Sytems | U1 | Forced - Immediate | 2022 | Gas | GG | 300 | Gas Turbine/Jet Engine (Simple Cycle Operation) | MRO | Summer | 83.384 | 59.56 | 1 | 1 | 5441-Fuel piping and valves B | U1-Forced - Immediate | 300-Gas Turbine/Jet Engine (Simple Cycle Operation)
5441 | Fuel piping and valves B | Jet Engine | Fuel; Ignition; and Combustion Sytems | U1 | Forced - Immediate | 2022 | Gas | GG | 300 | Gas Turbine/Jet Engine (Simple Cycle Operation) | NPCC | Summer | 84 | 40 | 1 | 1 | 5441-Fuel piping and valves B | U1-Forced - Immediate | 300-Gas Turbine/Jet Engine (Simple Cycle Operation)
5441 | Fuel piping and valves B | Jet Engine | Fuel; Ignition; and Combustion Sytems | U1 | Forced - Immediate | 2022 | Gas | GG | 300 | Gas Turbine/Jet Engine (Simple Cycle Operation) | MRO | Winter | 319.8333 | 95 | 1 | 1 | 5441-Fuel piping and valves B | U1-Forced - Immediate | 300-Gas Turbine/Jet Engine (Simple Cycle Operation)
5441 | Fuel piping and valves B | Jet Engine | Fuel; Ignition; and Combustion Sytems | U1 | Forced - Immediate | 2022 | Gas | GG | 300 | Gas Turbine/Jet Engine (Simple Cycle Operation) | RFC | Winter | 812.6666 | 92 | 1 | 1 | 5441-Fuel piping and valves B | U1-Forced - Immediate | 300-Gas Turbine/Jet Engine (Simple Cycle Operation)
5441 | Fuel piping and valves B | Jet Engine | Fuel; Ignition; and Combustion Sytems | D1 | Forced - Immediate | 2022 | Oil | DI | 300 | Gas Turbine/Jet Engine (Simple Cycle Operation) | RFC | Summer | 134.7283 | 35.3 | 1 | 1 | 5441-Fuel piping and valves B | D1-Forced - Immediate | 300-Gas Turbine/Jet Engine (Simple Cycle Operation)
5441 | Fuel piping and valves B | Jet Engine | Fuel; Ignition; and Combustion Sytems | SF | Startup Failure | 2022 | Gas | GG | 300 | Gas Turbine/Jet Engine (Simple Cycle Operation) | MRO | Off-Peak | 15.72 | 58.95 | 2 | 2 | 5441-Fuel piping and valves B | SF-Startup Failure | 300-Gas Turbine/Jet Engine (Simple Cycle Operation)
5441 | Fuel piping and valves B | Jet Engine | Fuel; Ignition; and Combustion Sytems | SF | Startup Failure | 2022 | Gas | GG | 300 | Gas Turbine/Jet Engine (Simple Cycle Operation) | WECC | Winter | 52.7066 | 47.2 | 1 | 1 | 5441-Fuel piping and valves B | SF-Startup Failure | 300-Gas Turbine/Jet Engine (Simple Cycle Operation)
5441 | Fuel piping and valves B | Jet Engine | Fuel; Ignition; and Combustion Sytems | SF | Startup Failure | 2022 | Gas | GG | 300 | Gas Turbine/Jet Engine (Simple Cycle Operation) | MRO | Winter | 273 | 45 | 1 | 1 | 5441-Fuel piping and valves B | SF-Startup Failure | 300-Gas Turbine/Jet Engine (Simple Cycle Operation)
5441 | Fuel piping and valves B | Jet Engine | Fuel; Ignition; and Combustion Sytems | U1 | Forced - Immediate | 2022 | Gas | GG | 300 | Gas Turbine/Jet Engine (Simple Cycle Operation) | RFC | Winter | 631.96 | 36.6 | 1 | 1 | 5441-Fuel piping and valves B | U1-Forced - Immediate | 300-Gas Turbine/Jet Engine (Simple Cycle Operation)
5441 | Fuel piping and valves B | Jet Engine | Fuel; Ignition; and Combustion Sytems | SF | Startup Failure | 2022 | Gas | GG | 300 | Gas Turbine/Jet Engine (Simple Cycle Operation) | MRO | Summer | 12 | 40 | 1 | 1 | 5441-Fuel piping and valves B | SF-Startup Failure | 300-Gas Turbine/Jet Engine (Simple Cycle Operation)
5441 | Fuel piping and valves B | Jet Engine | Fuel; Ignition; and Combustion Sytems | SF | Startup Failure | 2022 | Gas | GG | 300 | Gas Turbine/Jet Engine (Simple Cycle Operation) | MRO | Summer | 89.528 | 57.76 | 1 | 1 | 5441-Fuel piping and valves B | SF-Startup Failure | 300-Gas Turbine/Jet Engine (Simple Cycle Operation)
5441 | Fuel piping and valves B | Jet Engine | Fuel; Ignition; and Combustion Sytems | SF | Startup Failure | 2022 | Gas | GG | 300 | Gas Turbine/Jet Engine (Simple Cycle Operation) | NPCC | Summer | 98.4 | 41 | 1 | 1 | 5441-Fuel piping and valves B | SF-Startup Failure | 300-Gas Turbine/Jet Engine (Simple Cycle Operation)
5441 | Fuel piping and valves B | Jet Engine | Fuel; Ignition; and Combustion Sytems | SF | Startup Failure | 2022 | Gas | GG | 300 | Gas Turbine/Jet Engine (Simple Cycle Operation) | MRO | Summer | 111.2848 | 56.11 | 1 | 1 | 5441-Fuel piping and valves B | SF-Startup Failure | 300-Gas Turbine/Jet Engine (Simple Cycle Operation)
5441 | Fuel piping and valves B | Jet Engine | Fuel; Ignition; and Combustion Sytems | SF | Startup Failure | 2022 | Gas | GG | 300 | Gas Turbine/Jet Engine (Simple Cycle Operation) | SERC | Winter | 539.8333 | 41 | 1 | 1 | 5441-Fuel piping and valves B | SF-Startup Failure | 300-Gas Turbine/Jet Engine (Simple Cycle Operation)
5441 | Fuel piping and valves B | Jet Engine | Fuel; Ignition; and Combustion Sytems | U1 | Forced - Immediate | 2022 | Gas | GG | 300 | Gas Turbine/Jet Engine (Simple Cycle Operation) | WECC | Summer | 360.4 | 102 | 1 | 1 | 5441-Fuel piping and valves B | U1-Forced - Immediate | 300-Gas Turbine/Jet Engine (Simple Cycle Operation)
5441 | Fuel piping and valves B | Jet Engine | Fuel; Ignition; and Combustion Sytems | U1 | Forced - Immediate | 2022 | Gas | GG | 300 | Gas Turbine/Jet Engine (Simple Cycle Operation) | MRO | Summer | 9021 | 45 | 1 | 1 | 5441-Fuel piping and valves B | U1-Forced - Immediate | 300-Gas Turbine/Jet Engine (Simple Cycle Operation)
5441 | Fuel piping and valves B | Jet Engine | Fuel; Ignition; and Combustion Sytems | U1 | Forced - Immediate | 2022 | Gas | GG | 300 | Gas Turbine/Jet Engine (Simple Cycle Operation) | RFC | Winter | 155.4566 | 62.6 | 1 | 1 | 5441-Fuel piping and valves B | U1-Forced - Immediate | 300-Gas Turbine/Jet Engine (Simple Cycle Operation)
5441 | Fuel piping and valves B | Jet Engine | Fuel; Ignition; and Combustion Sytems | U1 | Forced - Immediate | 2022 | Gas | GG | 300 | Gas Turbine/Jet Engine (Simple Cycle Operation) | RFC | Winter | 1156.0133 | 62.6 | 1 | 1 | 5441-Fuel piping and valves B | U1-Forced - Immediate | 300-Gas Turbine/Jet Engine (Simple Cycle Operation)
5441 | Fuel piping and valves B | Jet Engine | Fuel; Ignition; and Combustion Sytems | U1 | Forced - Immediate | 2022 | Oil | DI | 300 | Gas Turbine/Jet Engine (Simple Cycle Operation) | SERC | Off-Peak | 23 | 46 | 1 | 1 | 5441-Fuel piping and valves B | U1-Forced - Immediate | 300-Gas Turbine/Jet Engine (Simple Cycle Operation)
5441 | Fuel piping and valves B | Jet Engine | Fuel; Ignition; and Combustion Sytems | D1 | Forced - Immediate | 2022 | Gas | GG | 300 | Gas Turbine/Jet Engine (Simple Cycle Operation) | RFC | Summer | 108.7333 | 28 | 1 | 1 | 5441-Fuel piping and valves B | D1-Forced - Immediate | 300-Gas Turbine/Jet Engine (Simple Cycle Operation)
5441 | Fuel piping and valves B | Jet Engine | Fuel; Ignition; and Combustion Sytems | D1 | Forced - Immediate | 2022 | Gas | GG | 300 | Gas Turbine/Jet Engine (Simple Cycle Operation) | SERC | Winter | 1969.3667 | 20.5 | 1 | 1 | 5441-Fuel piping and valves B | D1-Forced - Immediate | 300-Gas Turbine/Jet Engine (Simple Cycle Operation)
5441 | Fuel piping and valves B | Jet Engine | Fuel; Ignition; and Combustion Sytems | U1 | Forced - Immediate | 2022 | Gas | GG | 300 | Gas Turbine/Jet Engine (Simple Cycle Operation) | MRO | Summer | 268.8 | 42 | 1 | 1 | 5441-Fuel piping and valves B | U1-Forced - Immediate | 300-Gas Turbine/Jet Engine (Simple Cycle Operation)
5441 | Fuel piping and valves B | Jet Engine | Fuel; Ignition; and Combustion Sytems | U1 | Forced - Immediate | 2022 | Gas | GG | 300 | Gas Turbine/Jet Engine (Simple Cycle Operation) | MRO | Summer | 3536.6666 | 40 | 1 | 1 | 5441-Fuel piping and valves B | U1-Forced - Immediate | 300-Gas Turbine/Jet Engine (Simple Cycle Operation)
5441 | Fuel piping and valves B | Jet Engine | Fuel; Ignition; and Combustion Sytems | U1 | Forced - Immediate | 2022 | Gas | GG | 300 | Gas Turbine/Jet Engine (Simple Cycle Operation) | RFC | Winter | 2050.0666 | 92 | 1 | 1 | 5441-Fuel piping and valves B | U1-Forced - Immediate | 300-Gas Turbine/Jet Engine (Simple Cycle Operation)
5441 | Fuel piping and valves B | Jet Engine | Fuel; Ignition; and Combustion Sytems | U1 | Forced - Immediate | 2022 | Oil | DI | 300 | Gas Turbine/Jet Engine (Simple Cycle Operation) | RFC | Winter | 302.57 | 76.6 | 1 | 1 | 5441-Fuel piping and valves B | U1-Forced - Immediate | 300-Gas Turbine/Jet Engine (Simple Cycle Operation)
5441 | Fuel piping and valves B | Jet Engine | Fuel; Ignition; and Combustion Sytems | SF | Startup Failure | 2022 | Gas | GG | 300 | Gas Turbine/Jet Engine (Simple Cycle Operation) | MRO | Summer | 132.848 | 57.76 | 1 | 1 | 5441-Fuel piping and valves B | SF-Startup Failure | 300-Gas Turbine/Jet Engine (Simple Cycle Operation)
5441 | Fuel piping and valves B | Jet Engine | Fuel; Ignition; and Combustion Sytems | U1 | Forced - Immediate | 2022 | Gas | GG | 300 | Gas Turbine/Jet Engine (Simple Cycle Operation) | WECC | Off-Peak | 52.5 | 42 | 1 | 1 | 5441-Fuel piping and valves B | U1-Forced - Immediate | 300-Gas Turbine/Jet Engine (Simple Cycle Operation)
5441 | Fuel piping and valves B | Jet Engine | Fuel; Ignition; and Combustion Sytems | D1 | Forced - Immediate | 2022 | Gas | GG | 300 | Gas Turbine/Jet Engine (Simple Cycle Operation) | MRO | Winter | 114.0316 | 24.7 | 1 | 1 | 5441-Fuel piping and valves B | D1-Forced - Immediate | 300-Gas Turbine/Jet Engine (Simple Cycle Operation)
5441 | Fuel piping and valves B | Jet Engine | Fuel; Ignition; and Combustion Sytems | U1 | Forced - Immediate | 2022 | Gas | GG | 300 | Gas Turbine/Jet Engine (Simple Cycle Operation) | MRO | Winter | 41.25 | 55 | 1 | 1 | 5441-Fuel piping and valves B | U1-Forced - Immediate | 300-Gas Turbine/Jet Engine (Simple Cycle Operation)
5441 | Fuel piping and valves B | Jet Engine | Fuel; Ignition; and Combustion Sytems | U1 | Forced - Immediate | 2022 | Gas | GG | 300 | Gas Turbine/Jet Engine (Simple Cycle Operation) | NPCC | Winter | 1061.9 | 57.4 | 1 | 1 | 5441-Fuel piping and valves B | U1-Forced - Immediate | 300-Gas Turbine/Jet Engine (Simple Cycle Operation)
5441 | Fuel piping and valves B | Jet Engine | Fuel; Ignition; and Combustion Sytems | U1 | Forced - Immediate | 2022 | Oil | DI | 300 | Gas Turbine/Jet Engine (Simple Cycle Operation) | SERC | Off-Peak | 195.5 | 46 | 1 | 1 | 5441-Fuel piping and valves B | U1-Forced - Immediate | 300-Gas Turbine/Jet Engine (Simple Cycle Operation)
5441 | Fuel piping and valves B | Jet Engine | Fuel; Ignition; and Combustion Sytems | D1 | Forced - Immediate | 2022 | Gas | GG | 300 | Gas Turbine/Jet Engine (Simple Cycle Operation) | RFC | Summer | 469 | 28 | 1 | 1 | 5441-Fuel piping and valves B | D1-Forced - Immediate | 300-Gas Turbine/Jet Engine (Simple Cycle Operation)
5441 | Fuel piping and valves B | Jet Engine | Fuel; Ignition; and Combustion Sytems | SF | Startup Failure | 2022 | Gas | GG | 300 | Gas Turbine/Jet Engine (Simple Cycle Operation) | MRO | Off-Peak | 3744.75 | 45 | 1 | 1 | 5441-Fuel piping and valves B | SF-Startup Failure | 300-Gas Turbine/Jet Engine (Simple Cycle Operation)
5441 | Fuel piping and valves B | Jet Engine | Fuel; Ignition; and Combustion Sytems | SF | Startup Failure | 2022 | Gas | GG | 300 | Gas Turbine/Jet Engine (Simple Cycle Operation) | MRO | Summer | 15.3333 | 40 | 1 | 1 | 5441-Fuel piping and valves B | SF-Startup Failure | 300-Gas Turbine/Jet Engine (Simple Cycle Operation)
5441 | Fuel piping and valves B | Jet Engine | Fuel; Ignition; and Combustion Sytems | SF | Startup Failure | 2022 | Gas | GG | 300 | Gas Turbine/Jet Engine (Simple Cycle Operation) | NPCC | Winter | 192.5333 | 38 | 1 | 1 | 5441-Fuel piping and valves B | SF-Startup Failure | 300-Gas Turbine/Jet Engine (Simple Cycle Operation)
5441 | Fuel piping and valves B | Jet Engine | Fuel; Ignition; and Combustion Sytems | U1 | Forced - Immediate | 2022 | Gas | GG | 300 | Gas Turbine/Jet Engine (Simple Cycle Operation) | WECC | Off-Peak | 764.775 | 49.5 | 1 | 1 | 5441-Fuel piping and valves B | U1-Forced - Immediate | 300-Gas Turbine/Jet Engine (Simple Cycle Operation)
5441 | Fuel piping and valves B | Jet Engine | Fuel; Ignition; and Combustion Sytems | U1 | Forced - Immediate | 2022 | Gas | GG | 300 | Gas Turbine/Jet Engine (Simple Cycle Operation) | NPCC | Off-Peak | 13570.6667 | 20 | 1 | 1 | 5441-Fuel piping and valves B | U1-Forced - Immediate | 300-Gas Turbine/Jet Engine (Simple Cycle Operation)
5441 | Fuel piping and valves B | Jet Engine | Fuel; Ignition; and Combustion Sytems | U1 | Forced - Immediate | 2022 | Gas | GG | 300 | Gas Turbine/Jet Engine (Simple Cycle Operation) | SERC | Summer | 63.72 | 47.2 | 1 | 1 | 5441-Fuel piping and valves B | U1-Forced - Immediate | 300-Gas Turbine/Jet Engine (Simple Cycle Operation)
5441 | Fuel piping and valves B | Jet Engine | Fuel; Ignition; and Combustion Sytems | U1 | Forced - Immediate | 2022 | Gas | GG | 300 | Gas Turbine/Jet Engine (Simple Cycle Operation) | NPCC | Summer | 481.3333 | 38 | 1 | 1 | 5441-Fuel piping and valves B | U1-Forced - Immediate | 300-Gas Turbine/Jet Engine (Simple Cycle Operation)
5441 | Fuel piping and valves B | Jet Engine | Fuel; Ignition; and Combustion Sytems | U1 | Forced - Immediate | 2022 | Gas | GG | 300 | Gas Turbine/Jet Engine (Simple Cycle Operation) | WECC | Summer | 2229.6 | 48 | 1 | 1 | 5441-Fuel piping and valves B | U1-Forced - Immediate | 300-Gas Turbine/Jet Engine (Simple Cycle Operation)
5441 | Fuel piping and valves B | Jet Engine | Fuel; Ignition; and Combustion Sytems | U1 | Forced - Immediate | 2022 | Gas | GG | 300 | Gas Turbine/Jet Engine (Simple Cycle Operation) | WECC | Winter | 44.0533 | 47.2 | 1 | 1 | 5441-Fuel piping and valves B | U1-Forced - Immediate | 300-Gas Turbine/Jet Engine (Simple Cycle Operation)
5441 | Fuel piping and valves B | Jet Engine | Fuel; Ignition; and Combustion Sytems | U1 | Forced - Immediate | 2022 | Gas | GG | 300 | Gas Turbine/Jet Engine (Simple Cycle Operation) | MRO | Winter | 97.1666 | 55 | 1 | 1 | 5441-Fuel piping and valves B | U1-Forced - Immediate | 300-Gas Turbine/Jet Engine (Simple Cycle Operation)
5441 | Fuel piping and valves B | Jet Engine | Fuel; Ignition; and Combustion Sytems | U1 | Forced - Immediate | 2022 | Gas | GG | 300 | Gas Turbine/Jet Engine (Simple Cycle Operation) | RFC | Winter | 104.2666 | 92 | 1 | 1 | 5441-Fuel piping and valves B | U1-Forced - Immediate | 300-Gas Turbine/Jet Engine (Simple Cycle Operation)
5441 | Fuel piping and valves B | Jet Engine | Fuel; Ignition; and Combustion Sytems | U1 | Forced - Immediate | 2022 | Gas | GG | 300 | Gas Turbine/Jet Engine (Simple Cycle Operation) | NPCC | Winter | 175.3333 | 40 | 1 | 1 | 5441-Fuel piping and valves B | U1-Forced - Immediate | 300-Gas Turbine/Jet Engine (Simple Cycle Operation)
5441 | Fuel piping and valves B | Jet Engine | Fuel; Ignition; and Combustion Sytems | U1 | Forced - Immediate | 2022 | Gas | GG | 300 | Gas Turbine/Jet Engine (Simple Cycle Operation) | NPCC | Winter | 180 | 40 | 1 | 1 | 5441-Fuel piping and valves B | U1-Forced - Immediate | 300-Gas Turbine/Jet Engine (Simple Cycle Operation)
5441 | Fuel piping and valves B | Jet Engine | Fuel; Ignition; and Combustion Sytems | U1 | Forced - Immediate | 2022 | Gas | GG | 300 | Gas Turbine/Jet Engine (Simple Cycle Operation) | RFC | Winter | 263.52 | 36.6 | 1 | 1 | 5441-Fuel piping and valves B | U1-Forced - Immediate | 300-Gas Turbine/Jet Engine (Simple Cycle Operation)
5441 | Fuel piping and valves B | Jet Engine | Fuel; Ignition; and Combustion Sytems | U1 | Forced - Immediate | 2022 | Oil | DI | 300 | Gas Turbine/Jet Engine (Simple Cycle Operation) | SERC | Summer | 3240 | 45 | 1 | 1 | 5441-Fuel piping and valves B | U1-Forced - Immediate | 300-Gas Turbine/Jet Engine (Simple Cycle Operation)
5441 | Fuel piping and valves B | Jet Engine | Fuel; Ignition; and Combustion Sytems | U1 | Forced - Immediate | 2022 | Gas | GG | 300 | Gas Turbine/Jet Engine (Simple Cycle Operation) | NPCC | Off-Peak | 72.8 | 48 | 1 | 1 | 5441-Fuel piping and valves B | U1-Forced - Immediate | 300-Gas Turbine/Jet Engine (Simple Cycle Operation)
5441 | Fuel piping and valves B | Jet Engine | Fuel; Ignition; and Combustion Sytems | U1 | Forced - Immediate | 2022 | Gas | GG | 300 | Gas Turbine/Jet Engine (Simple Cycle Operation) | MRO | Summer | 1083.75 | 45 | 1 | 1 | 5441-Fuel piping and valves B | U1-Forced - Immediate | 300-Gas Turbine/Jet Engine (Simple Cycle Operation)
5441 | Fuel piping and valves B | Jet Engine | Fuel; Ignition; and Combustion Sytems | U1 | Forced - Immediate | 2022 | Gas | GG | 300 | Gas Turbine/Jet Engine (Simple Cycle Operation) | RFC | Winter | 994.7 | 42 | 1 | 1 | 5441-Fuel piping and valves B | U1-Forced - Immediate | 300-Gas Turbine/Jet Engine (Simple Cycle Operation)
5441 | Fuel piping and valves B | Jet Engine | Fuel; Ignition; and Combustion Sytems | U1 | Forced - Immediate | 2022 | Gas | GG | 300 | Gas Turbine/Jet Engine (Simple Cycle Operation) | RFC | Winter | 1928.9333 | 92 | 1 | 1 | 5441-Fuel piping and valves B | U1-Forced - Immediate | 300-Gas Turbine/Jet Engine (Simple Cycle Operation)
5441 | Fuel piping and valves B | Jet Engine | Fuel; Ignition; and Combustion Sytems | U1 | Forced - Immediate | 2022 | Gas | GG | 300 | Gas Turbine/Jet Engine (Simple Cycle Operation) | RFC | Winter | 6075.0666 | 92 | 1 | 1 | 5441-Fuel piping and valves B | U1-Forced - Immediate | 300-Gas Turbine/Jet Engine (Simple Cycle Operation)
5441 | Fuel piping and valves B | Jet Engine | Fuel; Ignition; and Combustion Sytems | SF | Startup Failure | 2022 | Gas | GG | 300 | Gas Turbine/Jet Engine (Simple Cycle Operation) | MRO | Off-Peak | 33 | 45 | 1 | 1 | 5441-Fuel piping and valves B | SF-Startup Failure | 300-Gas Turbine/Jet Engine (Simple Cycle Operation)
5441 | Fuel piping and valves B | Jet Engine | Fuel; Ignition; and Combustion Sytems | SF | Startup Failure | 2022 | Gas | GG | 300 | Gas Turbine/Jet Engine (Simple Cycle Operation) | RFC | Summer | 349.0667 | 44 | 1 | 1 | 5441-Fuel piping and valves B | SF-Startup Failure | 300-Gas Turbine/Jet Engine (Simple Cycle Operation)
5441 | Fuel piping and valves B | Jet Engine | Fuel; Ignition; and Combustion Sytems | SF | Startup Failure | 2022 | Gas | GG | 300 | Gas Turbine/Jet Engine (Simple Cycle Operation) | MRO | Winter | 257.8333 | 45.5 | 1 | 1 | 5441-Fuel piping and valves B | SF-Startup Failure | 300-Gas Turbine/Jet Engine (Simple Cycle Operation)
5441 | Fuel piping and valves B | Jet Engine | Fuel; Ignition; and Combustion Sytems | U1 | Forced - Immediate | 2022 | Gas | GG | 300 | Gas Turbine/Jet Engine (Simple Cycle Operation) | RFC | Winter | 14 | 42 | 1 | 1 | 5441-Fuel piping and valves B | U1-Forced - Immediate | 300-Gas Turbine/Jet Engine (Simple Cycle Operation)
5441 | Fuel piping and valves B | Jet Engine | Fuel; Ignition; and Combustion Sytems | U1 | Forced - Immediate | 2022 | Gas | GG | 300 | Gas Turbine/Jet Engine (Simple Cycle Operation) | NPCC | Winter | 113.3667 | 38 | 1 | 1 | 5441-Fuel piping and valves B | U1-Forced - Immediate | 300-Gas Turbine/Jet Engine (Simple Cycle Operation)
5441 | Fuel piping and valves B | Jet Engine | Fuel; Ignition; and Combustion Sytems | U1 | Forced - Immediate | 2022 | Gas | GG | 300 | Gas Turbine/Jet Engine (Simple Cycle Operation) | MRO | Winter | 661.8333 | 55 | 1 | 1 | 5441-Fuel piping and valves B | U1-Forced - Immediate | 300-Gas Turbine/Jet Engine (Simple Cycle Operation)
5441 | Fuel piping and valves B | Jet Engine | Fuel; Ignition; and Combustion Sytems | U1 | Forced - Immediate | 2022 | Oil | KE | 300 | Gas Turbine/Jet Engine (Simple Cycle Operation) | NPCC | Winter | 18.4365 | 21.69 | 1 | 1 | 5441-Fuel piping and valves B | U1-Forced - Immediate | 300-Gas Turbine/Jet Engine (Simple Cycle Operation)
5441 | Fuel piping and valves B | Jet Engine | Fuel; Ignition; and Combustion Sytems | U1 | Forced - Immediate | 2022 | Oil | KE | 300 | Gas Turbine/Jet Engine (Simple Cycle Operation) | NPCC | Winter | 74.1075 | 21.69 | 1 | 1 | 5441-Fuel piping and valves B | U1-Forced - Immediate | 300-Gas Turbine/Jet Engine (Simple Cycle Operation)
5441 | Fuel piping and valves B | Jet Engine | Fuel; Ignition; and Combustion Sytems | D1 | Forced - Immediate | 2022 | Gas | GG | 850 | Combined Cycle Block | SERC | Summer | 204.25 | 47.5 | 1 | 1 | 5441-Fuel piping and valves B | D1-Forced - Immediate | 850-Combined Cycle Block
5441 | Fuel piping and valves B | Jet Engine | Fuel; Ignition; and Combustion Sytems | D1 | Forced - Immediate | 2022 | Gas | GG | 850 | Combined Cycle Block | SERC | Off-Peak | 152.7916 | 47.5 | 1 | 1 | 5441-Fuel piping and valves B | D1-Forced - Immediate | 850-Combined Cycle Block
5441 | Fuel piping and valves B | Jet Engine | Fuel; Ignition; and Combustion Sytems | U1 | Forced - Immediate | 2022 | Gas | GG | 850 | Combined Cycle Block | MRO | Summer | 896.5732 | 244.52 | 1 | 1 | 5441-Fuel piping and valves B | U1-Forced - Immediate | 850-Combined Cycle Block
5441 | Fuel piping and valves B | Jet Engine | Fuel; Ignition; and Combustion Sytems | U1 | Forced - Immediate | 2022 | Gas | GG | 850 | Combined Cycle Block | NPCC | Summer | 976.6166 | 77 | 1 | 1 | 5441-Fuel piping and valves B | U1-Forced - Immediate | 850-Combined Cycle Block
5441 | Fuel piping and valves B | Jet Engine | Fuel; Ignition; and Combustion Sytems | U1 | Forced - Immediate | 2022 | Gas | GG | 850 | Combined Cycle Block | NPCC | Summer | 958.65 | 77 | 1 | 1 | 5441-Fuel piping and valves B | U1-Forced - Immediate | 850-Combined Cycle Block
5441 | Fuel piping and valves B | Jet Engine | Fuel; Ignition; and Combustion Sytems | SF | Startup Failure | 2022 | Gas | GG | 851 | CC GT units | WECC | Off-Peak | 209 | 44 | 1 | 1 | 5441-Fuel piping and valves B | SF-Startup Failure | 851-CC GT units
5441 | Fuel piping and valves B | Jet Engine | Fuel; Ignition; and Combustion Sytems | U1 | Forced - Immediate | 2022 | Gas | GG | 851 | CC GT units | TRE | Off-Peak | 726.75 | 47.5 | 1 | 1 | 5441-Fuel piping and valves B | U1-Forced - Immediate | 851-CC GT units
5441 | Fuel piping and valves B | Jet Engine | Fuel; Ignition; and Combustion Sytems | U1 | Forced - Immediate | 2022 | Gas | GG | 851 | CC GT units | TRE | Off-Peak | 2349.6666 | 47.5 | 1 | 1 | 5441-Fuel piping and valves B | U1-Forced - Immediate | 851-CC GT units
5441 | Fuel piping and valves B | Jet Engine | Fuel; Ignition; and Combustion Sytems | D1 | Forced - Immediate | 2022 | Waste Heat | WH | 852 | CC steam units | WECC | Off-Peak | 47.4833 | 11 | 1 | 1 | 5441-Fuel piping and valves B | D1-Forced - Immediate | 852-CC steam units
5441 | Fuel piping and valves B | Jet Engine | Fuel; Ignition; and Combustion Sytems | D1 | Forced - Immediate | 2022 | Waste Heat | WH | 852 | CC steam units | WECC | Off-Peak | 126.6833 | 11 | 1 | 1 | 5441-Fuel piping and valves B | D1-Forced - Immediate | 852-CC steam units
5441 | Fuel piping and valves B | Jet Engine | Fuel; Ignition; and Combustion Sytems | U1 | Forced - Immediate | 2022 | Gas | GG | 861 | CoG GT units | NPCC | Winter | 329.6 | 48 | 1 | 1 | 5441-Fuel piping and valves B | U1-Forced - Immediate | 861-CoG GT units
5441 | Fuel piping and valves B | Jet Engine | Fuel; Ignition; and Combustion Sytems | U1 | Forced - Immediate | 2022 | Gas | GG | 861 | CoG GT units | NPCC | Off-Peak | 106.5333 | 47 | 1 | 1 | 5441-Fuel piping and valves B | U1-Forced - Immediate | 861-CoG GT units
5441 | Fuel piping and valves B | Jet Engine | Fuel; Ignition; and Combustion Sytems | U1 | Forced - Immediate | 2022 | Gas | GG | 861 | CoG GT units | NPCC | Winter | 86.4 | 48 | 1 | 1 | 5441-Fuel piping and valves B | U1-Forced - Immediate | 861-CoG GT units
5441 | Fuel piping and valves B | Jet Engine | Fuel; Ignition; and Combustion Sytems | U1 | Forced - Immediate | 2022 | Gas | GG | 861 | CoG GT units | WECC | Winter | 289.805 | 44.7 | 1 | 1 | 5441-Fuel piping and valves B | U1-Forced - Immediate | 861-CoG GT units
5441 | Fuel piping and valves B | Jet Engine | Fuel; Ignition; and Combustion Sytems | SF | Startup Failure | 2022 | Gas | GG | 861 | CoG GT units | NPCC | Winter | 22.4 | 48 | 1 | 1 | 5441-Fuel piping and valves B | SF-Startup Failure | 861-CoG GT units
5441 | Fuel piping and valves B | Jet Engine | Fuel; Ignition; and Combustion Sytems | U1 | Forced - Immediate | 2022 | Gas | GG | 861 | CoG GT units | NPCC | Summer | 808.15 | 21 | 1 | 1 | 5441-Fuel piping and valves B | U1-Forced - Immediate | 861-CoG GT units
5441 | Fuel piping and valves B | Jet Engine | Fuel; Ignition; and Combustion Sytems | U1 | Forced - Immediate | 2022 | Waste Heat | WH | 862 | CoG steam units | NPCC | Winter | 75.8333 | 25 | 1 | 1 | 5441-Fuel piping and valves B | U1-Forced - Immediate | 862-CoG steam units
5441 | Fuel piping and valves B | Jet Engine | Fuel; Ignition; and Combustion Sytems | U1 | Forced - Immediate | 2022 | Waste Heat | WH | 862 | CoG steam units | NPCC | Off-Peak | 74.1667 | 25 | 1 | 1 | 5441-Fuel piping and valves B | U1-Forced - Immediate | 862-CoG steam units
5442 | Fuel nozzles/vanes A | Jet Engine | Fuel; Ignition; and Combustion Sytems | D1 | Forced - Immediate | 2022 | Oil | DI | 300 | Gas Turbine/Jet Engine (Simple Cycle Operation) | RFC | Off-Peak | 3138.7667 | 19.1 | 1 | 1 | 5442-Fuel nozzles/vanes A | D1-Forced - Immediate | 300-Gas Turbine/Jet Engine (Simple Cycle Operation)
5442 | Fuel nozzles/vanes A | Jet Engine | Fuel; Ignition; and Combustion Sytems | U1 | Forced - Immediate | 2022 | Gas | GG | 300 | Gas Turbine/Jet Engine (Simple Cycle Operation) | WECC | Summer | 350.8166 | 97 | 1 | 1 | 5442-Fuel nozzles/vanes A | U1-Forced - Immediate | 300-Gas Turbine/Jet Engine (Simple Cycle Operation)
5442 | Fuel nozzles/vanes A | Jet Engine | Fuel; Ignition; and Combustion Sytems | U1 | Forced - Immediate | 2022 | Gas | GG | 300 | Gas Turbine/Jet Engine (Simple Cycle Operation) | WECC | Summer | 362.6666 | 136 | 1 | 1 | 5442-Fuel nozzles/vanes A | U1-Forced - Immediate | 300-Gas Turbine/Jet Engine (Simple Cycle Operation)
5442 | Fuel nozzles/vanes A | Jet Engine | Fuel; Ignition; and Combustion Sytems | U1 | Forced - Immediate | 2022 | Oil | DI | 300 | Gas Turbine/Jet Engine (Simple Cycle Operation) | RFC | Off-Peak | 12.58 | 44.4 | 1 | 1 | 5442-Fuel nozzles/vanes A | U1-Forced - Immediate | 300-Gas Turbine/Jet Engine (Simple Cycle Operation)
5442 | Fuel nozzles/vanes A | Jet Engine | Fuel; Ignition; and Combustion Sytems | D1 | Forced - Immediate | 2022 | Gas | GG | 300 | Gas Turbine/Jet Engine (Simple Cycle Operation) | WECC | Winter | 527.0833 | 25 | 1 | 1 | 5442-Fuel nozzles/vanes A | D1-Forced - Immediate | 300-Gas Turbine/Jet Engine (Simple Cycle Operation)
5442 | Fuel nozzles/vanes A | Jet Engine | Fuel; Ignition; and Combustion Sytems | U1 | Forced - Immediate | 2022 | Gas | GG | 300 | Gas Turbine/Jet Engine (Simple Cycle Operation) | NPCC | Summer | 1445.045 | 39.9 | 1 | 1 | 5442-Fuel nozzles/vanes A | U1-Forced - Immediate | 300-Gas Turbine/Jet Engine (Simple Cycle Operation)
5442 | Fuel nozzles/vanes A | Jet Engine | Fuel; Ignition; and Combustion Sytems | U2 | Forced - Delayed | 2022 | Oil | DI | 300 | Gas Turbine/Jet Engine (Simple Cycle Operation) | RFC | Off-Peak | 858.4316 | 49.1 | 1 | 1 | 5442-Fuel nozzles/vanes A | U2-Forced - Delayed | 300-Gas Turbine/Jet Engine (Simple Cycle Operation)
5442 | Fuel nozzles/vanes A | Jet Engine | Fuel; Ignition; and Combustion Sytems | U1 | Forced - Immediate | 2022 | Gas | GG | 300 | Gas Turbine/Jet Engine (Simple Cycle Operation) | WECC | Summer | 3096.2666 | 136 | 1 | 1 | 5442-Fuel nozzles/vanes A | U1-Forced - Immediate | 300-Gas Turbine/Jet Engine (Simple Cycle Operation)
5442 | Fuel nozzles/vanes A | Jet Engine | Fuel; Ignition; and Combustion Sytems | D1 | Forced - Immediate | 2022 | Gas | GG | 300 | Gas Turbine/Jet Engine (Simple Cycle Operation) | WECC | Winter | 45.1667 | 10 | 1 | 1 | 5442-Fuel nozzles/vanes A | D1-Forced - Immediate | 300-Gas Turbine/Jet Engine (Simple Cycle Operation)
5442 | Fuel nozzles/vanes A | Jet Engine | Fuel; Ignition; and Combustion Sytems | U1 | Forced - Immediate | 2022 | Gas | GG | 300 | Gas Turbine/Jet Engine (Simple Cycle Operation) | NPCC | Winter | 215.2 | 48 | 1 | 1 | 5442-Fuel nozzles/vanes A | U1-Forced - Immediate | 300-Gas Turbine/Jet Engine (Simple Cycle Operation)
5442 | Fuel nozzles/vanes A | Jet Engine | Fuel; Ignition; and Combustion Sytems | D1 | Forced - Immediate | 2022 | Oil | DI | 300 | Gas Turbine/Jet Engine (Simple Cycle Operation) | RFC | Off-Peak | 1397.8 | 24.1 | 1 | 1 | 5442-Fuel nozzles/vanes A | D1-Forced - Immediate | 300-Gas Turbine/Jet Engine (Simple Cycle Operation)
5442 | Fuel nozzles/vanes A | Jet Engine | Fuel; Ignition; and Combustion Sytems | SF | Startup Failure | 2022 | Gas | GG | 300 | Gas Turbine/Jet Engine (Simple Cycle Operation) | NPCC | Winter | 13.3167 | 47 | 1 | 1 | 5442-Fuel nozzles/vanes A | SF-Startup Failure | 300-Gas Turbine/Jet Engine (Simple Cycle Operation)
5442 | Fuel nozzles/vanes A | Jet Engine | Fuel; Ignition; and Combustion Sytems | D1 | Forced - Immediate | 2022 | Gas | GG | 300 | Gas Turbine/Jet Engine (Simple Cycle Operation) | WECC | Winter | 269.25 | 15 | 1 | 1 | 5442-Fuel nozzles/vanes A | D1-Forced - Immediate | 300-Gas Turbine/Jet Engine (Simple Cycle Operation)
5442 | Fuel nozzles/vanes A | Jet Engine | Fuel; Ignition; and Combustion Sytems | U1 | Forced - Immediate | 2022 | Gas | GG | 300 | Gas Turbine/Jet Engine (Simple Cycle Operation) | WECC | Summer | 6237.8666 | 136 | 1 | 1 | 5442-Fuel nozzles/vanes A | U1-Forced - Immediate | 300-Gas Turbine/Jet Engine (Simple Cycle Operation)
5442 | Fuel nozzles/vanes A | Jet Engine | Fuel; Ignition; and Combustion Sytems | U1 | Forced - Immediate | 2022 | Gas | GG | 300 | Gas Turbine/Jet Engine (Simple Cycle Operation) | WECC | Off-Peak | 123.3333 | 40 | 1 | 1 | 5442-Fuel nozzles/vanes A | U1-Forced - Immediate | 300-Gas Turbine/Jet Engine (Simple Cycle Operation)
5442 | Fuel nozzles/vanes A | Jet Engine | Fuel; Ignition; and Combustion Sytems | D1 | Forced - Immediate | 2022 | Oil | DI | 300 | Gas Turbine/Jet Engine (Simple Cycle Operation) | RFC | Off-Peak | 2046.85 | 14.1 | 1 | 1 | 5442-Fuel nozzles/vanes A | D1-Forced - Immediate | 300-Gas Turbine/Jet Engine (Simple Cycle Operation)
5442 | Fuel nozzles/vanes A | Jet Engine | Fuel; Ignition; and Combustion Sytems | SF | Startup Failure | 2022 | Gas | GG | 300 | Gas Turbine/Jet Engine (Simple Cycle Operation) | WECC | Winter | 3.3333 | 50 | 1 | 1 | 5442-Fuel nozzles/vanes A | SF-Startup Failure | 300-Gas Turbine/Jet Engine (Simple Cycle Operation)
5442 | Fuel nozzles/vanes A | Jet Engine | Fuel; Ignition; and Combustion Sytems | D1 | Forced - Immediate | 2022 | Gas | GG | 300 | Gas Turbine/Jet Engine (Simple Cycle Operation) | WECC | Winter | 106.1667 | 10 | 1 | 1 | 5442-Fuel nozzles/vanes A | D1-Forced - Immediate | 300-Gas Turbine/Jet Engine (Simple Cycle Operation)
5442 | Fuel nozzles/vanes A | Jet Engine | Fuel; Ignition; and Combustion Sytems | U1 | Forced - Immediate | 2022 | Gas | GG | 300 | Gas Turbine/Jet Engine (Simple Cycle Operation) | WECC | Off-Peak | 80 | 40 | 1 | 1 | 5442-Fuel nozzles/vanes A | U1-Forced - Immediate | 300-Gas Turbine/Jet Engine (Simple Cycle Operation)
5442 | Fuel nozzles/vanes A | Jet Engine | Fuel; Ignition; and Combustion Sytems | D1 | Forced - Immediate | 2022 | Oil | DI | 300 | Gas Turbine/Jet Engine (Simple Cycle Operation) | RFC | Off-Peak | 1178.8917 | 24.1 | 1 | 1 | 5442-Fuel nozzles/vanes A | D1-Forced - Immediate | 300-Gas Turbine/Jet Engine (Simple Cycle Operation)
5442 | Fuel nozzles/vanes A | Jet Engine | Fuel; Ignition; and Combustion Sytems | U1 | Forced - Immediate | 2022 | Gas | GG | 851 | CC GT units | WECC | Summer | 49.5833 | 35 | 1 | 1 | 5442-Fuel nozzles/vanes A | U1-Forced - Immediate | 851-CC GT units
5443 | Fuel filters B | Jet Engine | Fuel; Ignition; and Combustion Sytems | U1 | Forced - Immediate | 2022 | Gas | GG | 300 | Gas Turbine/Jet Engine (Simple Cycle Operation) | RFC | Off-Peak | 26 | 40 | 1 | 1 | 5443-Fuel filters B | U1-Forced - Immediate | 300-Gas Turbine/Jet Engine (Simple Cycle Operation)
5443 | Fuel filters B | Jet Engine | Fuel; Ignition; and Combustion Sytems | U1 | Forced - Immediate | 2022 | Oil | DI | 300 | Gas Turbine/Jet Engine (Simple Cycle Operation) | MRO | Off-Peak | 1061.69 | 20.3 | 1 | 1 | 5443-Fuel filters B | U1-Forced - Immediate | 300-Gas Turbine/Jet Engine (Simple Cycle Operation)
5443 | Fuel filters B | Jet Engine | Fuel; Ignition; and Combustion Sytems | U1 | Forced - Immediate | 2022 | Gas | GG | 300 | Gas Turbine/Jet Engine (Simple Cycle Operation) | MRO | Off-Peak | 214.5 | 45 | 1 | 1 | 5443-Fuel filters B | U1-Forced - Immediate | 300-Gas Turbine/Jet Engine (Simple Cycle Operation)
5443 | Fuel filters B | Jet Engine | Fuel; Ignition; and Combustion Sytems | U1 | Forced - Immediate | 2022 | Oil | DI | 300 | Gas Turbine/Jet Engine (Simple Cycle Operation) | MRO | Winter | 400.5483 | 21.1 | 1 | 1 | 5443-Fuel filters B | U1-Forced - Immediate | 300-Gas Turbine/Jet Engine (Simple Cycle Operation)
5443 | Fuel filters B | Jet Engine | Fuel; Ignition; and Combustion Sytems | U1 | Forced - Immediate | 2022 | Gas | GG | 300 | Gas Turbine/Jet Engine (Simple Cycle Operation) | MRO | Off-Peak | 243.75 | 45 | 1 | 1 | 5443-Fuel filters B | U1-Forced - Immediate | 300-Gas Turbine/Jet Engine (Simple Cycle Operation)
5443 | Fuel filters B | Jet Engine | Fuel; Ignition; and Combustion Sytems | U1 | Forced - Immediate | 2022 | Oil | DI | 300 | Gas Turbine/Jet Engine (Simple Cycle Operation) | MRO | Off-Peak | 131.95 | 20.3 | 1 | 1 | 5443-Fuel filters B | U1-Forced - Immediate | 300-Gas Turbine/Jet Engine (Simple Cycle Operation)
5443 | Fuel filters B | Jet Engine | Fuel; Ignition; and Combustion Sytems | SF | Startup Failure | 2022 | Oil | DI | 300 | Gas Turbine/Jet Engine (Simple Cycle Operation) | MRO | Winter | 0.35165 | 21.1 | 1 | 1 | 5443-Fuel filters B | SF-Startup Failure | 300-Gas Turbine/Jet Engine (Simple Cycle Operation)
5443 | Fuel filters B | Jet Engine | Fuel; Ignition; and Combustion Sytems | U1 | Forced - Immediate | 2022 | Gas | GG | 300 | Gas Turbine/Jet Engine (Simple Cycle Operation) | MRO | Winter | 241.5 | 45 | 1 | 1 | 5443-Fuel filters B | U1-Forced - Immediate | 300-Gas Turbine/Jet Engine (Simple Cycle Operation)
5443 | Fuel filters B | Jet Engine | Fuel; Ignition; and Combustion Sytems | U1 | Forced - Immediate | 2022 | Oil | DI | 300 | Gas Turbine/Jet Engine (Simple Cycle Operation) | MRO | Off-Peak | 2390.63 | 21.1 | 1 | 1 | 5443-Fuel filters B | U1-Forced - Immediate | 300-Gas Turbine/Jet Engine (Simple Cycle Operation)
5443 | Fuel filters B | Jet Engine | Fuel; Ignition; and Combustion Sytems | U1 | Forced - Immediate | 2022 | Gas | GG | 300 | Gas Turbine/Jet Engine (Simple Cycle Operation) | MRO | Off-Peak | 30 | 45 | 1 | 1 | 5443-Fuel filters B | U1-Forced - Immediate | 300-Gas Turbine/Jet Engine (Simple Cycle Operation)
5443 | Fuel filters B | Jet Engine | Fuel; Ignition; and Combustion Sytems | SF | Startup Failure | 2022 | Gas | GG | 300 | Gas Turbine/Jet Engine (Simple Cycle Operation) | SERC | Winter | 4953.3333 | 40 | 1 | 1 | 5443-Fuel filters B | SF-Startup Failure | 300-Gas Turbine/Jet Engine (Simple Cycle Operation)
5443 | Fuel filters B | Jet Engine | Fuel; Ignition; and Combustion Sytems | U1 | Forced - Immediate | 2022 | Oil | DI | 300 | Gas Turbine/Jet Engine (Simple Cycle Operation) | MRO | Off-Peak | 110.775 | 21.1 | 1 | 1 | 5443-Fuel filters B | U1-Forced - Immediate | 300-Gas Turbine/Jet Engine (Simple Cycle Operation)
5444 | Liquid fuel oil pump B | Jet Engine | Fuel; Ignition; and Combustion Sytems | U1 | Forced - Immediate | 2022 | Gas | GG | 300 | Gas Turbine/Jet Engine (Simple Cycle Operation) | SERC | Off-Peak | 186.6666 | 112 | 1 | 1 | 5444-Liquid fuel oil pump B | U1-Forced - Immediate | 300-Gas Turbine/Jet Engine (Simple Cycle Operation)
5444 | Liquid fuel oil pump B | Jet Engine | Fuel; Ignition; and Combustion Sytems | U1 | Forced - Immediate | 2022 | Gas | GG | 300 | Gas Turbine/Jet Engine (Simple Cycle Operation) | RFC | Winter | 3124.8 | 36 | 1 | 1 | 5444-Liquid fuel oil pump B | U1-Forced - Immediate | 300-Gas Turbine/Jet Engine (Simple Cycle Operation)
5444 | Liquid fuel oil pump B | Jet Engine | Fuel; Ignition; and Combustion Sytems | SF | Startup Failure | 2022 | Oil | KE | 300 | Gas Turbine/Jet Engine (Simple Cycle Operation) | NPCC | Off-Peak | 169.4667 | 41 | 1 | 1 | 5444-Liquid fuel oil pump B | SF-Startup Failure | 300-Gas Turbine/Jet Engine (Simple Cycle Operation)
5444 | Liquid fuel oil pump B | Jet Engine | Fuel; Ignition; and Combustion Sytems | D1 | Forced - Immediate | 2022 | Oil | DI | 300 | Gas Turbine/Jet Engine (Simple Cycle Operation) | RFC | Winter | 3263.165 | 23.3 | 1 | 1 | 5444-Liquid fuel oil pump B | D1-Forced - Immediate | 300-Gas Turbine/Jet Engine (Simple Cycle Operation)
5444 | Liquid fuel oil pump B | Jet Engine | Fuel; Ignition; and Combustion Sytems | U1 | Forced - Immediate | 2022 | Oil | KE | 300 | Gas Turbine/Jet Engine (Simple Cycle Operation) | NPCC | Winter | 138.3333 | 50 | 1 | 1 | 5444-Liquid fuel oil pump B | U1-Forced - Immediate | 300-Gas Turbine/Jet Engine (Simple Cycle Operation)
5444 | Liquid fuel oil pump B | Jet Engine | Fuel; Ignition; and Combustion Sytems | D1 | Forced - Immediate | 2022 | Oil | DI | 300 | Gas Turbine/Jet Engine (Simple Cycle Operation) | RFC | Off-Peak | 7904.1367 | 23.3 | 1 | 1 | 5444-Liquid fuel oil pump B | D1-Forced - Immediate | 300-Gas Turbine/Jet Engine (Simple Cycle Operation)
5444 | Liquid fuel oil pump B | Jet Engine | Fuel; Ignition; and Combustion Sytems | D1 | Forced - Immediate | 2022 | Oil | DI | 300 | Gas Turbine/Jet Engine (Simple Cycle Operation) | RFC | Off-Peak | 490.8533 | 23.3 | 1 | 1 | 5444-Liquid fuel oil pump B | D1-Forced - Immediate | 300-Gas Turbine/Jet Engine (Simple Cycle Operation)
5444 | Liquid fuel oil pump B | Jet Engine | Fuel; Ignition; and Combustion Sytems | U1 | Forced - Immediate | 2022 | Gas | GG | 300 | Gas Turbine/Jet Engine (Simple Cycle Operation) | NPCC | Winter | 248.9 | 38 | 1 | 1 | 5444-Liquid fuel oil pump B | U1-Forced - Immediate | 300-Gas Turbine/Jet Engine (Simple Cycle Operation)
5445 | Liquid fuel oil transfer/forwarding pump A | Jet Engine | Fuel; Ignition; and Combustion Sytems | U1 | Forced - Immediate | 2022 | Gas | GG | 300 | Gas Turbine/Jet Engine (Simple Cycle Operation) | NPCC | Winter | 4002.7 | 39 | 1 | 1 | 5445-Liquid fuel oil transfer/forwarding pump A | U1-Forced - Immediate | 300-Gas Turbine/Jet Engine (Simple Cycle Operation)
5445 | Liquid fuel oil transfer/forwarding pump A | Jet Engine | Fuel; Ignition; and Combustion Sytems | D1 | Forced - Immediate | 2022 | Gas | GG | 300 | Gas Turbine/Jet Engine (Simple Cycle Operation) | NPCC | Winter | 8.3333 | 20 | 1 | 1 | 5445-Liquid fuel oil transfer/forwarding pump A | D1-Forced - Immediate | 300-Gas Turbine/Jet Engine (Simple Cycle Operation)
5445 | Liquid fuel oil transfer/forwarding pump A | Jet Engine | Fuel; Ignition; and Combustion Sytems | D1 | Forced - Immediate | 2022 | Gas | GG | 300 | Gas Turbine/Jet Engine (Simple Cycle Operation) | NPCC | Winter | 6.6667 | 20 | 1 | 1 | 5445-Liquid fuel oil transfer/forwarding pump A | D1-Forced - Immediate | 300-Gas Turbine/Jet Engine (Simple Cycle Operation)
5445 | Liquid fuel oil transfer/forwarding pump A | Jet Engine | Fuel; Ignition; and Combustion Sytems | U1 | Forced - Immediate | 2022 | Gas | GG | 300 | Gas Turbine/Jet Engine (Simple Cycle Operation) | NPCC | Winter | 14 | 40 | 1 | 1 | 5445-Liquid fuel oil transfer/forwarding pump A | U1-Forced - Immediate | 300-Gas Turbine/Jet Engine (Simple Cycle Operation)
5445 | Liquid fuel oil transfer/forwarding pump A | Jet Engine | Fuel; Ignition; and Combustion Sytems | U1 | Forced - Immediate | 2022 | Gas | GG | 300 | Gas Turbine/Jet Engine (Simple Cycle Operation) | NPCC | Winter | 694.85 | 39 | 1 | 1 | 5445-Liquid fuel oil transfer/forwarding pump A | U1-Forced - Immediate | 300-Gas Turbine/Jet Engine (Simple Cycle Operation)
5445 | Liquid fuel oil transfer/forwarding pump A | Jet Engine | Fuel; Ignition; and Combustion Sytems | U1 | Forced - Immediate | 2022 | Gas | GG | 300 | Gas Turbine/Jet Engine (Simple Cycle Operation) | WECC | Winter | 1171.6666 | 50 | 1 | 1 | 5445-Liquid fuel oil transfer/forwarding pump A | U1-Forced - Immediate | 300-Gas Turbine/Jet Engine (Simple Cycle Operation)
5445 | Liquid fuel oil transfer/forwarding pump A | Jet Engine | Fuel; Ignition; and Combustion Sytems | U1 | Forced - Immediate | 2022 | Gas | GG | 300 | Gas Turbine/Jet Engine (Simple Cycle Operation) | NPCC | Winter | 261.95 | 39 | 1 | 1 | 5445-Liquid fuel oil transfer/forwarding pump A | U1-Forced - Immediate | 300-Gas Turbine/Jet Engine (Simple Cycle Operation)
5445 | Liquid fuel oil transfer/forwarding pump A | Jet Engine | Fuel; Ignition; and Combustion Sytems | U1 | Forced - Immediate | 2022 | Gas | GG | 300 | Gas Turbine/Jet Engine (Simple Cycle Operation) | NPCC | Winter | 677.95 | 39 | 1 | 1 | 5445-Liquid fuel oil transfer/forwarding pump A | U1-Forced - Immediate | 300-Gas Turbine/Jet Engine (Simple Cycle Operation)
5445 | Liquid fuel oil transfer/forwarding pump A | Jet Engine | Fuel; Ignition; and Combustion Sytems | D1 | Forced - Immediate | 2022 | Gas | GG | 300 | Gas Turbine/Jet Engine (Simple Cycle Operation) | NPCC | Winter | 10.7667 | 19 | 1 | 1 | 5445-Liquid fuel oil transfer/forwarding pump A | D1-Forced - Immediate | 300-Gas Turbine/Jet Engine (Simple Cycle Operation)
5445 | Liquid fuel oil transfer/forwarding pump A | Jet Engine | Fuel; Ignition; and Combustion Sytems | D1 | Forced - Immediate | 2022 | Gas | GG | 300 | Gas Turbine/Jet Engine (Simple Cycle Operation) | NPCC | Off-Peak | 7.5 | 18 | 1 | 1 | 5445-Liquid fuel oil transfer/forwarding pump A | D1-Forced - Immediate | 300-Gas Turbine/Jet Engine (Simple Cycle Operation)
5445 | Liquid fuel oil transfer/forwarding pump A | Jet Engine | Fuel; Ignition; and Combustion Sytems | SF | Startup Failure | 2022 | Gas | GG | 300 | Gas Turbine/Jet Engine (Simple Cycle Operation) | NPCC | Winter | 2.6666 | 40 | 1 | 1 | 5445-Liquid fuel oil transfer/forwarding pump A | SF-Startup Failure | 300-Gas Turbine/Jet Engine (Simple Cycle Operation)
5445 | Liquid fuel oil transfer/forwarding pump A | Jet Engine | Fuel; Ignition; and Combustion Sytems | U1 | Forced - Immediate | 2022 | Gas | GG | 300 | Gas Turbine/Jet Engine (Simple Cycle Operation) | NPCC | Summer | 21.45 | 33 | 1 | 1 | 5445-Liquid fuel oil transfer/forwarding pump A | U1-Forced - Immediate | 300-Gas Turbine/Jet Engine (Simple Cycle Operation)
5445 | Liquid fuel oil transfer/forwarding pump A | Jet Engine | Fuel; Ignition; and Combustion Sytems | U1 | Forced - Immediate | 2022 | Gas | GG | 300 | Gas Turbine/Jet Engine (Simple Cycle Operation) | NPCC | Winter | 40.95 | 39 | 1 | 1 | 5445-Liquid fuel oil transfer/forwarding pump A | U1-Forced - Immediate | 300-Gas Turbine/Jet Engine (Simple Cycle Operation)
5445 | Liquid fuel oil transfer/forwarding pump A | Jet Engine | Fuel; Ignition; and Combustion Sytems | D1 | Forced - Immediate | 2022 | Gas | GG | 300 | Gas Turbine/Jet Engine (Simple Cycle Operation) | NPCC | Winter | 11.7167 | 19 | 1 | 1 | 5445-Liquid fuel oil transfer/forwarding pump A | D1-Forced - Immediate | 300-Gas Turbine/Jet Engine (Simple Cycle Operation)
5445 | Liquid fuel oil transfer/forwarding pump A | Jet Engine | Fuel; Ignition; and Combustion Sytems | U1 | Forced - Immediate | 2022 | Gas | GG | 300 | Gas Turbine/Jet Engine (Simple Cycle Operation) | NPCC | Off-Peak | 356.5667 | 38 | 1 | 1 | 5445-Liquid fuel oil transfer/forwarding pump A | U1-Forced - Immediate | 300-Gas Turbine/Jet Engine (Simple Cycle Operation)
5445 | Liquid fuel oil transfer/forwarding pump A | Jet Engine | Fuel; Ignition; and Combustion Sytems | U1 | Forced - Immediate | 2022 | Gas | GG | 300 | Gas Turbine/Jet Engine (Simple Cycle Operation) | NPCC | Winter | 32.5 | 39 | 1 | 1 | 5445-Liquid fuel oil transfer/forwarding pump A | U1-Forced - Immediate | 300-Gas Turbine/Jet Engine (Simple Cycle Operation)
5445 | Liquid fuel oil transfer/forwarding pump A | Jet Engine | Fuel; Ignition; and Combustion Sytems | U1 | Forced - Immediate | 2022 | Gas | GG | 300 | Gas Turbine/Jet Engine (Simple Cycle Operation) | NPCC | Summer | 20.35 | 33 | 1 | 1 | 5445-Liquid fuel oil transfer/forwarding pump A | U1-Forced - Immediate | 300-Gas Turbine/Jet Engine (Simple Cycle Operation)
5445 | Liquid fuel oil transfer/forwarding pump A | Jet Engine | Fuel; Ignition; and Combustion Sytems | U1 | Forced - Immediate | 2022 | Gas | GG | 300 | Gas Turbine/Jet Engine (Simple Cycle Operation) | NPCC | Winter | 163.3333 | 40 | 1 | 1 | 5445-Liquid fuel oil transfer/forwarding pump A | U1-Forced - Immediate | 300-Gas Turbine/Jet Engine (Simple Cycle Operation)
5445 | Liquid fuel oil transfer/forwarding pump A | Jet Engine | Fuel; Ignition; and Combustion Sytems | U1 | Forced - Immediate | 2022 | Gas | GG | 300 | Gas Turbine/Jet Engine (Simple Cycle Operation) | WECC | Winter | 150 | 50 | 1 | 1 | 5445-Liquid fuel oil transfer/forwarding pump A | U1-Forced - Immediate | 300-Gas Turbine/Jet Engine (Simple Cycle Operation)
5445 | Liquid fuel oil transfer/forwarding pump A | Jet Engine | Fuel; Ignition; and Combustion Sytems | D1 | Forced - Immediate | 2022 | Gas | GG | 300 | Gas Turbine/Jet Engine (Simple Cycle Operation) | NPCC | Off-Peak | 5.4 | 18 | 1 | 1 | 5445-Liquid fuel oil transfer/forwarding pump A | D1-Forced - Immediate | 300-Gas Turbine/Jet Engine (Simple Cycle Operation)
5445 | Liquid fuel oil transfer/forwarding pump A | Jet Engine | Fuel; Ignition; and Combustion Sytems | U1 | Forced - Immediate | 2022 | Gas | GG | 300 | Gas Turbine/Jet Engine (Simple Cycle Operation) | NPCC | Winter | 200 | 40 | 1 | 1 | 5445-Liquid fuel oil transfer/forwarding pump A | U1-Forced - Immediate | 300-Gas Turbine/Jet Engine (Simple Cycle Operation)
5445 | Liquid fuel oil transfer/forwarding pump A | Jet Engine | Fuel; Ignition; and Combustion Sytems | U1 | Forced - Immediate | 2022 | Gas | GG | 300 | Gas Turbine/Jet Engine (Simple Cycle Operation) | WECC | Winter | 301.6667 | 50 | 1 | 1 | 5445-Liquid fuel oil transfer/forwarding pump A | U1-Forced - Immediate | 300-Gas Turbine/Jet Engine (Simple Cycle Operation)
5445 | Liquid fuel oil transfer/forwarding pump A | Jet Engine | Fuel; Ignition; and Combustion Sytems | U1 | Forced - Immediate | 2022 | Gas | GG | 300 | Gas Turbine/Jet Engine (Simple Cycle Operation) | NPCC | Off-Peak | 355.9333 | 38 | 1 | 1 | 5445-Liquid fuel oil transfer/forwarding pump A | U1-Forced - Immediate | 300-Gas Turbine/Jet Engine (Simple Cycle Operation)
5445 | Liquid fuel oil transfer/forwarding pump A | Jet Engine | Fuel; Ignition; and Combustion Sytems | U1 | Forced - Immediate | 2022 | Gas | GG | 851 | CC GT units | SERC | Winter | 231 | 165 | 1 | 1 | 5445-Liquid fuel oil transfer/forwarding pump A | U1-Forced - Immediate | 851-CC GT units
5446 | Liquid fuel purge system B | Jet Engine | Fuel; Ignition; and Combustion Sytems | U1 | Forced - Immediate | 2022 | Oil | KE | 300 | Gas Turbine/Jet Engine (Simple Cycle Operation) | NPCC | Winter | 40.6333 | 23 | 1 | 1 | 5446-Liquid fuel purge system B | U1-Forced - Immediate | 300-Gas Turbine/Jet Engine (Simple Cycle Operation)
5446 | Liquid fuel purge system B | Jet Engine | Fuel; Ignition; and Combustion Sytems | U1 | Forced - Immediate | 2022 | Gas | GG | 300 | Gas Turbine/Jet Engine (Simple Cycle Operation) | MRO | Off-Peak | 20.4866 | 43.9 | 1 | 1 | 5446-Liquid fuel purge system B | U1-Forced - Immediate | 300-Gas Turbine/Jet Engine (Simple Cycle Operation)
5446 | Liquid fuel purge system B | Jet Engine | Fuel; Ignition; and Combustion Sytems | SF | Startup Failure | 2022 | Gas | GG | 300 | Gas Turbine/Jet Engine (Simple Cycle Operation) | NPCC | Off-Peak | 54.53 | 39.9 | 1 | 1 | 5446-Liquid fuel purge system B | SF-Startup Failure | 300-Gas Turbine/Jet Engine (Simple Cycle Operation)
5446 | Liquid fuel purge system B | Jet Engine | Fuel; Ignition; and Combustion Sytems | SF | Startup Failure | 2022 | Gas | GG | 861 | CoG GT units | NPCC | Summer | 209.2666 | 43 | 1 | 1 | 5446-Liquid fuel purge system B | SF-Startup Failure | 861-CoG GT units
5446 | Liquid fuel purge system B | Jet Engine | Fuel; Ignition; and Combustion Sytems | U1 | Forced - Immediate | 2022 | Gas | GG | 861 | CoG GT units | NPCC | Winter | 94 | 47 | 1 | 1 | 5446-Liquid fuel purge system B | U1-Forced - Immediate | 861-CoG GT units
5446 | Liquid fuel purge system B | Jet Engine | Fuel; Ignition; and Combustion Sytems | U1 | Forced - Immediate | 2022 | Gas | GG | 861 | CoG GT units | NPCC | Winter | 55.6167 | 47 | 1 | 1 | 5446-Liquid fuel purge system B | U1-Forced - Immediate | 861-CoG GT units
5447 | Gas fuel system A | Jet Engine | Fuel; Ignition; and Combustion Sytems | D1 | Forced - Immediate | 2022 | Gas | GG | 300 | Gas Turbine/Jet Engine (Simple Cycle Operation) | WECC | Winter | 50 | 25 | 1 | 1 | 5447-Gas fuel system A | D1-Forced - Immediate | 300-Gas Turbine/Jet Engine (Simple Cycle Operation)
5447 | Gas fuel system A | Jet Engine | Fuel; Ignition; and Combustion Sytems | SF | Startup Failure | 2022 | Gas | GG | 300 | Gas Turbine/Jet Engine (Simple Cycle Operation) | TRE | Winter | 4.4 | 44 | 1 | 1 | 5447-Gas fuel system A | SF-Startup Failure | 300-Gas Turbine/Jet Engine (Simple Cycle Operation)
5447 | Gas fuel system A | Jet Engine | Fuel; Ignition; and Combustion Sytems | U1 | Forced - Immediate | 2022 | Gas | GG | 300 | Gas Turbine/Jet Engine (Simple Cycle Operation) | WECC | Off-Peak | 6.1666 | 37 | 1 | 1 | 5447-Gas fuel system A | U1-Forced - Immediate | 300-Gas Turbine/Jet Engine (Simple Cycle Operation)
5447 | Gas fuel system A | Jet Engine | Fuel; Ignition; and Combustion Sytems | U1 | Forced - Immediate | 2022 | Gas | GG | 300 | Gas Turbine/Jet Engine (Simple Cycle Operation) | WECC | Off-Peak | 1099.15 | 57 | 1 | 1 | 5447-Gas fuel system A | U1-Forced - Immediate | 300-Gas Turbine/Jet Engine (Simple Cycle Operation)
5447 | Gas fuel system A | Jet Engine | Fuel; Ignition; and Combustion Sytems | U1 | Forced - Immediate | 2022 | Gas | GG | 300 | Gas Turbine/Jet Engine (Simple Cycle Operation) | NPCC | Summer | 173.9 | 47 | 1 | 1 | 5447-Gas fuel system A | U1-Forced - Immediate | 300-Gas Turbine/Jet Engine (Simple Cycle Operation)
5447 | Gas fuel system A | Jet Engine | Fuel; Ignition; and Combustion Sytems | U1 | Forced - Immediate | 2022 | Gas | GG | 300 | Gas Turbine/Jet Engine (Simple Cycle Operation) | SERC | Summer | 342.4 | 48 | 1 | 1 | 5447-Gas fuel system A | U1-Forced - Immediate | 300-Gas Turbine/Jet Engine (Simple Cycle Operation)
5447 | Gas fuel system A | Jet Engine | Fuel; Ignition; and Combustion Sytems | U1 | Forced - Immediate | 2022 | Oil | DI | 300 | Gas Turbine/Jet Engine (Simple Cycle Operation) | RFC | Winter | 1496.59 | 20.6 | 1 | 1 | 5447-Gas fuel system A | U1-Forced - Immediate | 300-Gas Turbine/Jet Engine (Simple Cycle Operation)
5447 | Gas fuel system A | Jet Engine | Fuel; Ignition; and Combustion Sytems | U3 | Forced - Postponed | 2022 | Gas | GG | 300 | Gas Turbine/Jet Engine (Simple Cycle Operation) | SERC | Summer | 365 | 20 | 1 | 1 | 5447-Gas fuel system A | U3-Forced - Postponed | 300-Gas Turbine/Jet Engine (Simple Cycle Operation)
5447 | Gas fuel system A | Jet Engine | Fuel; Ignition; and Combustion Sytems | SF | Startup Failure | 2022 | Gas | GG | 300 | Gas Turbine/Jet Engine (Simple Cycle Operation) | WECC | Off-Peak | 428.4 | 42 | 1 | 1 | 5447-Gas fuel system A | SF-Startup Failure | 300-Gas Turbine/Jet Engine (Simple Cycle Operation)
5447 | Gas fuel system A | Jet Engine | Fuel; Ignition; and Combustion Sytems | SF | Startup Failure | 2022 | Gas | GG | 300 | Gas Turbine/Jet Engine (Simple Cycle Operation) | MRO | Winter | 2.4 | 48 | 1 | 1 | 5447-Gas fuel system A | SF-Startup Failure | 300-Gas Turbine/Jet Engine (Simple Cycle Operation)
5447 | Gas fuel system A | Jet Engine | Fuel; Ignition; and Combustion Sytems | U1 | Forced - Immediate | 2022 | Gas | GG | 300 | Gas Turbine/Jet Engine (Simple Cycle Operation) | WECC | Off-Peak | 216.6333 | 97 | 1 | 1 | 5447-Gas fuel system A | U1-Forced - Immediate | 300-Gas Turbine/Jet Engine (Simple Cycle Operation)
5447 | Gas fuel system A | Jet Engine | Fuel; Ignition; and Combustion Sytems | U1 | Forced - Immediate | 2022 | Gas | GG | 300 | Gas Turbine/Jet Engine (Simple Cycle Operation) | MRO | Summer | 234.5716 | 48.7 | 1 | 1 | 5447-Gas fuel system A | U1-Forced - Immediate | 300-Gas Turbine/Jet Engine (Simple Cycle Operation)
5447 | Gas fuel system A | Jet Engine | Fuel; Ignition; and Combustion Sytems | U1 | Forced - Immediate | 2022 | Gas | GG | 300 | Gas Turbine/Jet Engine (Simple Cycle Operation) | MRO | Winter | 7.5833 | 45.5 | 1 | 1 | 5447-Gas fuel system A | U1-Forced - Immediate | 300-Gas Turbine/Jet Engine (Simple Cycle Operation)
5447 | Gas fuel system A | Jet Engine | Fuel; Ignition; and Combustion Sytems | U1 | Forced - Immediate | 2022 | Gas | GG | 300 | Gas Turbine/Jet Engine (Simple Cycle Operation) | RFC | Winter | 3162.1983 | 47.9 | 1 | 1 | 5447-Gas fuel system A | U1-Forced - Immediate | 300-Gas Turbine/Jet Engine (Simple Cycle Operation)
5447 | Gas fuel system A | Jet Engine | Fuel; Ignition; and Combustion Sytems | SF | Startup Failure | 2022 | Gas | GG | 300 | Gas Turbine/Jet Engine (Simple Cycle Operation) | NPCC | Summer | 272 | 48 | 1 | 1 | 5447-Gas fuel system A | SF-Startup Failure | 300-Gas Turbine/Jet Engine (Simple Cycle Operation)
5447 | Gas fuel system A | Jet Engine | Fuel; Ignition; and Combustion Sytems | U1 | Forced - Immediate | 2022 | Gas | GG | 300 | Gas Turbine/Jet Engine (Simple Cycle Operation) | NPCC | Summer | 108.395 | 39.9 | 1 | 1 | 5447-Gas fuel system A | U1-Forced - Immediate | 300-Gas Turbine/Jet Engine (Simple Cycle Operation)
5447 | Gas fuel system A | Jet Engine | Fuel; Ignition; and Combustion Sytems | U1 | Forced - Immediate | 2022 | Gas | GG | 300 | Gas Turbine/Jet Engine (Simple Cycle Operation) | RFC | Winter | 11.55 | 21 | 1 | 1 | 5447-Gas fuel system A | U1-Forced - Immediate | 300-Gas Turbine/Jet Engine (Simple Cycle Operation)
5447 | Gas fuel system A | Jet Engine | Fuel; Ignition; and Combustion Sytems | U1 | Forced - Immediate | 2022 | Gas | GG | 300 | Gas Turbine/Jet Engine (Simple Cycle Operation) | NPCC | Winter | 44.6666 | 40 | 1 | 1 | 5447-Gas fuel system A | U1-Forced - Immediate | 300-Gas Turbine/Jet Engine (Simple Cycle Operation)
5447 | Gas fuel system A | Jet Engine | Fuel; Ignition; and Combustion Sytems | U1 | Forced - Immediate | 2022 | Gas | GG | 300 | Gas Turbine/Jet Engine (Simple Cycle Operation) | WECC | Winter | 147.5667 | 38 | 1 | 1 | 5447-Gas fuel system A | U1-Forced - Immediate | 300-Gas Turbine/Jet Engine (Simple Cycle Operation)
5447 | Gas fuel system A | Jet Engine | Fuel; Ignition; and Combustion Sytems | U1 | Forced - Immediate | 2022 | Gas | GG | 300 | Gas Turbine/Jet Engine (Simple Cycle Operation) | MRO | Winter | 213.75 | 45 | 1 | 1 | 5447-Gas fuel system A | U1-Forced - Immediate | 300-Gas Turbine/Jet Engine (Simple Cycle Operation)
5447 | Gas fuel system A | Jet Engine | Fuel; Ignition; and Combustion Sytems | SF | Startup Failure | 2022 | Gas | GG | 300 | Gas Turbine/Jet Engine (Simple Cycle Operation) | TRE | Winter | 8.0667 | 44 | 1 | 1 | 5447-Gas fuel system A | SF-Startup Failure | 300-Gas Turbine/Jet Engine (Simple Cycle Operation)
5447 | Gas fuel system A | Jet Engine | Fuel; Ignition; and Combustion Sytems | SF | Startup Failure | 2022 | Gas | GG | 300 | Gas Turbine/Jet Engine (Simple Cycle Operation) | MRO | Winter | 12 | 48 | 1 | 1 | 5447-Gas fuel system A | SF-Startup Failure | 300-Gas Turbine/Jet Engine (Simple Cycle Operation)
5447 | Gas fuel system A | Jet Engine | Fuel; Ignition; and Combustion Sytems | SF | Startup Failure | 2022 | Gas | GG | 300 | Gas Turbine/Jet Engine (Simple Cycle Operation) | TRE | Winter | 159.1333 | 44 | 1 | 1 | 5447-Gas fuel system A | SF-Startup Failure | 300-Gas Turbine/Jet Engine (Simple Cycle Operation)
5447 | Gas fuel system A | Jet Engine | Fuel; Ignition; and Combustion Sytems | U1 | Forced - Immediate | 2022 | Gas | GG | 300 | Gas Turbine/Jet Engine (Simple Cycle Operation) | MRO | Summer | 20 | 48 | 1 | 1 | 5447-Gas fuel system A | U1-Forced - Immediate | 300-Gas Turbine/Jet Engine (Simple Cycle Operation)
5447 | Gas fuel system A | Jet Engine | Fuel; Ignition; and Combustion Sytems | U1 | Forced - Immediate | 2022 | Gas | GG | 300 | Gas Turbine/Jet Engine (Simple Cycle Operation) | NPCC | Winter | 5.3333 | 40 | 1 | 1 | 5447-Gas fuel system A | U1-Forced - Immediate | 300-Gas Turbine/Jet Engine (Simple Cycle Operation)
5447 | Gas fuel system A | Jet Engine | Fuel; Ignition; and Combustion Sytems | U1 | Forced - Immediate | 2022 | Gas | GG | 300 | Gas Turbine/Jet Engine (Simple Cycle Operation) | NPCC | Winter | 6 | 40 | 1 | 1 | 5447-Gas fuel system A | U1-Forced - Immediate | 300-Gas Turbine/Jet Engine (Simple Cycle Operation)
5447 | Gas fuel system A | Jet Engine | Fuel; Ignition; and Combustion Sytems | U1 | Forced - Immediate | 2022 | Gas | GG | 300 | Gas Turbine/Jet Engine (Simple Cycle Operation) | NPCC | Winter | 925.6 | 48 | 1 | 1 | 5447-Gas fuel system A | U1-Forced - Immediate | 300-Gas Turbine/Jet Engine (Simple Cycle Operation)
5447 | Gas fuel system A | Jet Engine | Fuel; Ignition; and Combustion Sytems | U2 | Forced - Delayed | 2022 | Gas | GG | 300 | Gas Turbine/Jet Engine (Simple Cycle Operation) | MRO | Summer | 361.5333 | 34 | 1 | 1 | 5447-Gas fuel system A | U2-Forced - Delayed | 300-Gas Turbine/Jet Engine (Simple Cycle Operation)
5447 | Gas fuel system A | Jet Engine | Fuel; Ignition; and Combustion Sytems | U3 | Forced - Postponed | 2022 | Gas | GG | 300 | Gas Turbine/Jet Engine (Simple Cycle Operation) | SERC | Summer | 5.3333 | 20 | 1 | 1 | 5447-Gas fuel system A | U3-Forced - Postponed | 300-Gas Turbine/Jet Engine (Simple Cycle Operation)
5447 | Gas fuel system A | Jet Engine | Fuel; Ignition; and Combustion Sytems | SF | Startup Failure | 2022 | Gas | GG | 300 | Gas Turbine/Jet Engine (Simple Cycle Operation) | MRO | Off-Peak | 38.2483 | 43.3 | 1 | 1 | 5447-Gas fuel system A | SF-Startup Failure | 300-Gas Turbine/Jet Engine (Simple Cycle Operation)
5447 | Gas fuel system A | Jet Engine | Fuel; Ignition; and Combustion Sytems | SF | Startup Failure | 2022 | Gas | GG | 300 | Gas Turbine/Jet Engine (Simple Cycle Operation) | TRE | Winter | 6.6 | 44 | 1 | 1 | 5447-Gas fuel system A | SF-Startup Failure | 300-Gas Turbine/Jet Engine (Simple Cycle Operation)
5447 | Gas fuel system A | Jet Engine | Fuel; Ignition; and Combustion Sytems | U1 | Forced - Immediate | 2022 | Gas | GG | 300 | Gas Turbine/Jet Engine (Simple Cycle Operation) | TRE | Off-Peak | 330 | 44 | 1 | 1 | 5447-Gas fuel system A | U1-Forced - Immediate | 300-Gas Turbine/Jet Engine (Simple Cycle Operation)
5447 | Gas fuel system A | Jet Engine | Fuel; Ignition; and Combustion Sytems | U1 | Forced - Immediate | 2022 | Gas | GG | 300 | Gas Turbine/Jet Engine (Simple Cycle Operation) | MRO | Summer | 28.4 | 35.5 | 1 | 1 | 5447-Gas fuel system A | U1-Forced - Immediate | 300-Gas Turbine/Jet Engine (Simple Cycle Operation)
5447 | Gas fuel system A | Jet Engine | Fuel; Ignition; and Combustion Sytems | U1 | Forced - Immediate | 2022 | Gas | GG | 300 | Gas Turbine/Jet Engine (Simple Cycle Operation) | WECC | Summer | 125.8833 | 45.5 | 1 | 1 | 5447-Gas fuel system A | U1-Forced - Immediate | 300-Gas Turbine/Jet Engine (Simple Cycle Operation)
5447 | Gas fuel system A | Jet Engine | Fuel; Ignition; and Combustion Sytems | U1 | Forced - Immediate | 2022 | Gas | GG | 300 | Gas Turbine/Jet Engine (Simple Cycle Operation) | NPCC | Summer | 164.5466 | 57.4 | 1 | 1 | 5447-Gas fuel system A | U1-Forced - Immediate | 300-Gas Turbine/Jet Engine (Simple Cycle Operation)
5447 | Gas fuel system A | Jet Engine | Fuel; Ignition; and Combustion Sytems | U1 | Forced - Immediate | 2022 | Gas | GG | 300 | Gas Turbine/Jet Engine (Simple Cycle Operation) | WECC | Winter | 73.5 | 45 | 1 | 1 | 5447-Gas fuel system A | U1-Forced - Immediate | 300-Gas Turbine/Jet Engine (Simple Cycle Operation)
5447 | Gas fuel system A | Jet Engine | Fuel; Ignition; and Combustion Sytems | U1 | Forced - Immediate | 2022 | Gas | GG | 300 | Gas Turbine/Jet Engine (Simple Cycle Operation) | NPCC | Winter | 378.6666 | 40 | 1 | 1 | 5447-Gas fuel system A | U1-Forced - Immediate | 300-Gas Turbine/Jet Engine (Simple Cycle Operation)
5447 | Gas fuel system A | Jet Engine | Fuel; Ignition; and Combustion Sytems | U1 | Forced - Immediate | 2022 | Gas | GG | 300 | Gas Turbine/Jet Engine (Simple Cycle Operation) | NPCC | Off-Peak | 23.9167 | 41 | 1 | 1 | 5447-Gas fuel system A | U1-Forced - Immediate | 300-Gas Turbine/Jet Engine (Simple Cycle Operation)
5447 | Gas fuel system A | Jet Engine | Fuel; Ignition; and Combustion Sytems | U1 | Forced - Immediate | 2022 | Gas | GG | 300 | Gas Turbine/Jet Engine (Simple Cycle Operation) | MRO | Off-Peak | 118.3533 | 43.3 | 1 | 1 | 5447-Gas fuel system A | U1-Forced - Immediate | 300-Gas Turbine/Jet Engine (Simple Cycle Operation)
5447 | Gas fuel system A | Jet Engine | Fuel; Ignition; and Combustion Sytems | D1 | Forced - Immediate | 2022 | Gas | GG | 300 | Gas Turbine/Jet Engine (Simple Cycle Operation) | RFC | Winter | 93.15 | 5.4 | 1 | 1 | 5447-Gas fuel system A | D1-Forced - Immediate | 300-Gas Turbine/Jet Engine (Simple Cycle Operation)
5447 | Gas fuel system A | Jet Engine | Fuel; Ignition; and Combustion Sytems | U1 | Forced - Immediate | 2022 | Gas | GG | 300 | Gas Turbine/Jet Engine (Simple Cycle Operation) | NPCC | Summer | 16 | 40 | 1 | 1 | 5447-Gas fuel system A | U1-Forced - Immediate | 300-Gas Turbine/Jet Engine (Simple Cycle Operation)
5447 | Gas fuel system A | Jet Engine | Fuel; Ignition; and Combustion Sytems | U1 | Forced - Immediate | 2022 | Gas | GG | 300 | Gas Turbine/Jet Engine (Simple Cycle Operation) | WECC | Summer | 174 | 40 | 1 | 1 | 5447-Gas fuel system A | U1-Forced - Immediate | 300-Gas Turbine/Jet Engine (Simple Cycle Operation)
5447 | Gas fuel system A | Jet Engine | Fuel; Ignition; and Combustion Sytems | U1 | Forced - Immediate | 2022 | Gas | GG | 300 | Gas Turbine/Jet Engine (Simple Cycle Operation) | NPCC | Winter | 190 | 40 | 1 | 1 | 5447-Gas fuel system A | U1-Forced - Immediate | 300-Gas Turbine/Jet Engine (Simple Cycle Operation)
5447 | Gas fuel system A | Jet Engine | Fuel; Ignition; and Combustion Sytems | U2 | Forced - Delayed | 2022 | Gas | GG | 300 | Gas Turbine/Jet Engine (Simple Cycle Operation) | MRO | Summer | 321.8666 | 34 | 1 | 1 | 5447-Gas fuel system A | U2-Forced - Delayed | 300-Gas Turbine/Jet Engine (Simple Cycle Operation)
5447 | Gas fuel system A | Jet Engine | Fuel; Ignition; and Combustion Sytems | U3 | Forced - Postponed | 2022 | Gas | GG | 300 | Gas Turbine/Jet Engine (Simple Cycle Operation) | SERC | Summer | 97.6667 | 20 | 1 | 1 | 5447-Gas fuel system A | U3-Forced - Postponed | 300-Gas Turbine/Jet Engine (Simple Cycle Operation)
5447 | Gas fuel system A | Jet Engine | Fuel; Ignition; and Combustion Sytems | D1 | Forced - Immediate | 2022 | Gas | GG | 300 | Gas Turbine/Jet Engine (Simple Cycle Operation) | NPCC | Winter | 4.1167 | 19 | 1 | 1 | 5447-Gas fuel system A | D1-Forced - Immediate | 300-Gas Turbine/Jet Engine (Simple Cycle Operation)
5447 | Gas fuel system A | Jet Engine | Fuel; Ignition; and Combustion Sytems | SF | Startup Failure | 2022 | Gas | GG | 300 | Gas Turbine/Jet Engine (Simple Cycle Operation) | TRE | Winter | 16.1333 | 44 | 1 | 1 | 5447-Gas fuel system A | SF-Startup Failure | 300-Gas Turbine/Jet Engine (Simple Cycle Operation)
5447 | Gas fuel system A | Jet Engine | Fuel; Ignition; and Combustion Sytems | SF | Startup Failure | 2022 | Gas | GG | 300 | Gas Turbine/Jet Engine (Simple Cycle Operation) | TRE | Winter | 16.8667 | 44 | 1 | 1 | 5447-Gas fuel system A | SF-Startup Failure | 300-Gas Turbine/Jet Engine (Simple Cycle Operation)
5447 | Gas fuel system A | Jet Engine | Fuel; Ignition; and Combustion Sytems | U1 | Forced - Immediate | 2022 | Gas | GG | 300 | Gas Turbine/Jet Engine (Simple Cycle Operation) | SERC | Off-Peak | 423.55 | 43 | 1 | 1 | 5447-Gas fuel system A | U1-Forced - Immediate | 300-Gas Turbine/Jet Engine (Simple Cycle Operation)
5447 | Gas fuel system A | Jet Engine | Fuel; Ignition; and Combustion Sytems | U1 | Forced - Immediate | 2022 | Gas | GG | 300 | Gas Turbine/Jet Engine (Simple Cycle Operation) | NPCC | Summer | 78.65 | 33 | 1 | 1 | 5447-Gas fuel system A | U1-Forced - Immediate | 300-Gas Turbine/Jet Engine (Simple Cycle Operation)
5447 | Gas fuel system A | Jet Engine | Fuel; Ignition; and Combustion Sytems | U1 | Forced - Immediate | 2022 | Gas | GG | 300 | Gas Turbine/Jet Engine (Simple Cycle Operation) | NPCC | Summer | 365.8167 | 47 | 1 | 1 | 5447-Gas fuel system A | U1-Forced - Immediate | 300-Gas Turbine/Jet Engine (Simple Cycle Operation)
5447 | Gas fuel system A | Jet Engine | Fuel; Ignition; and Combustion Sytems | U1 | Forced - Immediate | 2022 | Gas | GG | 300 | Gas Turbine/Jet Engine (Simple Cycle Operation) | SERC | Summer | 2932 | 20 | 1 | 1 | 5447-Gas fuel system A | U1-Forced - Immediate | 300-Gas Turbine/Jet Engine (Simple Cycle Operation)
5447 | Gas fuel system A | Jet Engine | Fuel; Ignition; and Combustion Sytems | U1 | Forced - Immediate | 2022 | Gas | GG | 300 | Gas Turbine/Jet Engine (Simple Cycle Operation) | NPCC | Winter | 8.2333 | 38 | 1 | 1 | 5447-Gas fuel system A | U1-Forced - Immediate | 300-Gas Turbine/Jet Engine (Simple Cycle Operation)
5447 | Gas fuel system A | Jet Engine | Fuel; Ignition; and Combustion Sytems | U1 | Forced - Immediate | 2022 | Gas | GG | 300 | Gas Turbine/Jet Engine (Simple Cycle Operation) | WECC | Winter | 920 | 40 | 1 | 1 | 5447-Gas fuel system A | U1-Forced - Immediate | 300-Gas Turbine/Jet Engine (Simple Cycle Operation)
5447 | Gas fuel system A | Jet Engine | Fuel; Ignition; and Combustion Sytems | D1 | Forced - Immediate | 2022 | Gas | GG | 300 | Gas Turbine/Jet Engine (Simple Cycle Operation) | NPCC | Summer | 4.5933 | 21.2 | 1 | 1 | 5447-Gas fuel system A | D1-Forced - Immediate | 300-Gas Turbine/Jet Engine (Simple Cycle Operation)
5447 | Gas fuel system A | Jet Engine | Fuel; Ignition; and Combustion Sytems | D1 | Forced - Immediate | 2022 | Gas | GG | 300 | Gas Turbine/Jet Engine (Simple Cycle Operation) | NPCC | Winter | 4.7833 | 7 | 1 | 1 | 5447-Gas fuel system A | D1-Forced - Immediate | 300-Gas Turbine/Jet Engine (Simple Cycle Operation)
5447 | Gas fuel system A | Jet Engine | Fuel; Ignition; and Combustion Sytems | D1 | Forced - Immediate | 2022 | Gas | GG | 300 | Gas Turbine/Jet Engine (Simple Cycle Operation) | RFC | Winter | 61.38 | 27.9 | 1 | 1 | 5447-Gas fuel system A | D1-Forced - Immediate | 300-Gas Turbine/Jet Engine (Simple Cycle Operation)
5447 | Gas fuel system A | Jet Engine | Fuel; Ignition; and Combustion Sytems | SF | Startup Failure | 2022 | Gas | GG | 300 | Gas Turbine/Jet Engine (Simple Cycle Operation) | WECC | Off-Peak | 95.6333 | 38 | 1 | 1 | 5447-Gas fuel system A | SF-Startup Failure | 300-Gas Turbine/Jet Engine (Simple Cycle Operation)
5447 | Gas fuel system A | Jet Engine | Fuel; Ignition; and Combustion Sytems | SF | Startup Failure | 2022 | Gas | GG | 300 | Gas Turbine/Jet Engine (Simple Cycle Operation) | TRE | Winter | 22 | 44 | 1 | 1 | 5447-Gas fuel system A | SF-Startup Failure | 300-Gas Turbine/Jet Engine (Simple Cycle Operation)
5447 | Gas fuel system A | Jet Engine | Fuel; Ignition; and Combustion Sytems | U1 | Forced - Immediate | 2022 | Gas | GG | 300 | Gas Turbine/Jet Engine (Simple Cycle Operation) | NPCC | Off-Peak | 1034.4 | 48 | 1 | 1 | 5447-Gas fuel system A | U1-Forced - Immediate | 300-Gas Turbine/Jet Engine (Simple Cycle Operation)
5447 | Gas fuel system A | Jet Engine | Fuel; Ignition; and Combustion Sytems | U1 | Forced - Immediate | 2022 | Gas | GG | 300 | Gas Turbine/Jet Engine (Simple Cycle Operation) | WECC | Summer | 26.6667 | 25 | 1 | 1 | 5447-Gas fuel system A | U1-Forced - Immediate | 300-Gas Turbine/Jet Engine (Simple Cycle Operation)
5447 | Gas fuel system A | Jet Engine | Fuel; Ignition; and Combustion Sytems | U1 | Forced - Immediate | 2022 | Gas | GG | 300 | Gas Turbine/Jet Engine (Simple Cycle Operation) | MRO | Summer | 224.8333 | 35.5 | 1 | 1 | 5447-Gas fuel system A | U1-Forced - Immediate | 300-Gas Turbine/Jet Engine (Simple Cycle Operation)
5447 | Gas fuel system A | Jet Engine | Fuel; Ignition; and Combustion Sytems | U1 | Forced - Immediate | 2022 | Gas | GG | 300 | Gas Turbine/Jet Engine (Simple Cycle Operation) | NPCC | Summer | 790.9 | 33 | 1 | 1 | 5447-Gas fuel system A | U1-Forced - Immediate | 300-Gas Turbine/Jet Engine (Simple Cycle Operation)
5447 | Gas fuel system A | Jet Engine | Fuel; Ignition; and Combustion Sytems | U1 | Forced - Immediate | 2022 | Gas | GG | 300 | Gas Turbine/Jet Engine (Simple Cycle Operation) | NPCC | Summer | 843.6 | 38 | 1 | 1 | 5447-Gas fuel system A | U1-Forced - Immediate | 300-Gas Turbine/Jet Engine (Simple Cycle Operation)
5447 | Gas fuel system A | Jet Engine | Fuel; Ignition; and Combustion Sytems | SF | Startup Failure | 2022 | Gas | GG | 300 | Gas Turbine/Jet Engine (Simple Cycle Operation) | TRE | Winter | 13.5 | 45 | 1 | 1 | 5447-Gas fuel system A | SF-Startup Failure | 300-Gas Turbine/Jet Engine (Simple Cycle Operation)
5447 | Gas fuel system A | Jet Engine | Fuel; Ignition; and Combustion Sytems | SF | Startup Failure | 2022 | Gas | GG | 300 | Gas Turbine/Jet Engine (Simple Cycle Operation) | WECC | Winter | 64.6 | 57 | 1 | 1 | 5447-Gas fuel system A | SF-Startup Failure | 300-Gas Turbine/Jet Engine (Simple Cycle Operation)
5447 | Gas fuel system A | Jet Engine | Fuel; Ignition; and Combustion Sytems | SF | Startup Failure | 2022 | Gas | GG | 300 | Gas Turbine/Jet Engine (Simple Cycle Operation) | WECC | Winter | 303.05 | 57 | 1 | 1 | 5447-Gas fuel system A | SF-Startup Failure | 300-Gas Turbine/Jet Engine (Simple Cycle Operation)
5447 | Gas fuel system A | Jet Engine | Fuel; Ignition; and Combustion Sytems | SF | Startup Failure | 2022 | Oil | DI | 300 | Gas Turbine/Jet Engine (Simple Cycle Operation) | RFC | Winter | 172.6967 | 20.6 | 1 | 1 | 5447-Gas fuel system A | SF-Startup Failure | 300-Gas Turbine/Jet Engine (Simple Cycle Operation)
5447 | Gas fuel system A | Jet Engine | Fuel; Ignition; and Combustion Sytems | U1 | Forced - Immediate | 2022 | Gas | GG | 300 | Gas Turbine/Jet Engine (Simple Cycle Operation) | WECC | Off-Peak | 3.8 | 38 | 1 | 1 | 5447-Gas fuel system A | U1-Forced - Immediate | 300-Gas Turbine/Jet Engine (Simple Cycle Operation)
5447 | Gas fuel system A | Jet Engine | Fuel; Ignition; and Combustion Sytems | U1 | Forced - Immediate | 2022 | Gas | GG | 300 | Gas Turbine/Jet Engine (Simple Cycle Operation) | WECC | Off-Peak | 573.7333 | 52 | 1 | 1 | 5447-Gas fuel system A | U1-Forced - Immediate | 300-Gas Turbine/Jet Engine (Simple Cycle Operation)
5447 | Gas fuel system A | Jet Engine | Fuel; Ignition; and Combustion Sytems | U1 | Forced - Immediate | 2022 | Gas | GG | 300 | Gas Turbine/Jet Engine (Simple Cycle Operation) | NPCC | Summer | 10.4 | 48 | 1 | 1 | 5447-Gas fuel system A | U1-Forced - Immediate | 300-Gas Turbine/Jet Engine (Simple Cycle Operation)
5447 | Gas fuel system A | Jet Engine | Fuel; Ignition; and Combustion Sytems | U1 | Forced - Immediate | 2022 | Gas | GG | 300 | Gas Turbine/Jet Engine (Simple Cycle Operation) | WECC | Summer | 12.6667 | 38 | 1 | 1 | 5447-Gas fuel system A | U1-Forced - Immediate | 300-Gas Turbine/Jet Engine (Simple Cycle Operation)
5447 | Gas fuel system A | Jet Engine | Fuel; Ignition; and Combustion Sytems | U1 | Forced - Immediate | 2022 | Gas | GG | 300 | Gas Turbine/Jet Engine (Simple Cycle Operation) | MRO | Summer | 112.565 | 47.9 | 1 | 1 | 5447-Gas fuel system A | U1-Forced - Immediate | 300-Gas Turbine/Jet Engine (Simple Cycle Operation)
5447 | Gas fuel system A | Jet Engine | Fuel; Ignition; and Combustion Sytems | SF | Startup Failure | 2022 | Gas | GG | 300 | Gas Turbine/Jet Engine (Simple Cycle Operation) | MRO | Winter | 18.4 | 48 | 1 | 1 | 5447-Gas fuel system A | SF-Startup Failure | 300-Gas Turbine/Jet Engine (Simple Cycle Operation)
5447 | Gas fuel system A | Jet Engine | Fuel; Ignition; and Combustion Sytems | U1 | Forced - Immediate | 2022 | Gas | GG | 300 | Gas Turbine/Jet Engine (Simple Cycle Operation) | WECC | Off-Peak | 163.8 | 42 | 1 | 1 | 5447-Gas fuel system A | U1-Forced - Immediate | 300-Gas Turbine/Jet Engine (Simple Cycle Operation)
5447 | Gas fuel system A | Jet Engine | Fuel; Ignition; and Combustion Sytems | U1 | Forced - Immediate | 2022 | Gas | GG | 300 | Gas Turbine/Jet Engine (Simple Cycle Operation) | MRO | Summer | 43.2 | 48 | 1 | 1 | 5447-Gas fuel system A | U1-Forced - Immediate | 300-Gas Turbine/Jet Engine (Simple Cycle Operation)
5447 | Gas fuel system A | Jet Engine | Fuel; Ignition; and Combustion Sytems | U1 | Forced - Immediate | 2022 | Gas | GG | 300 | Gas Turbine/Jet Engine (Simple Cycle Operation) | RFC | Summer | 325 | 100 | 1 | 1 | 5447-Gas fuel system A | U1-Forced - Immediate | 300-Gas Turbine/Jet Engine (Simple Cycle Operation)
5447 | Gas fuel system A | Jet Engine | Fuel; Ignition; and Combustion Sytems | U1 | Forced - Immediate | 2022 | Gas | GG | 300 | Gas Turbine/Jet Engine (Simple Cycle Operation) | SERC | Summer | 403.6667 | 20 | 1 | 1 | 5447-Gas fuel system A | U1-Forced - Immediate | 300-Gas Turbine/Jet Engine (Simple Cycle Operation)
5447 | Gas fuel system A | Jet Engine | Fuel; Ignition; and Combustion Sytems | U1 | Forced - Immediate | 2022 | Gas | GG | 300 | Gas Turbine/Jet Engine (Simple Cycle Operation) | RFC | Summer | 1733.3333 | 100 | 1 | 1 | 5447-Gas fuel system A | U1-Forced - Immediate | 300-Gas Turbine/Jet Engine (Simple Cycle Operation)
5447 | Gas fuel system A | Jet Engine | Fuel; Ignition; and Combustion Sytems | D1 | Forced - Immediate | 2022 | Gas | GG | 300 | Gas Turbine/Jet Engine (Simple Cycle Operation) | NPCC | Off-Peak | 3331.9333 | 23 | 2 | 2 | 5447-Gas fuel system A | D1-Forced - Immediate | 300-Gas Turbine/Jet Engine (Simple Cycle Operation)
5447 | Gas fuel system A | Jet Engine | Fuel; Ignition; and Combustion Sytems | SF | Startup Failure | 2022 | Gas | GG | 300 | Gas Turbine/Jet Engine (Simple Cycle Operation) | RFC | Off-Peak | 146.6333 | 53 | 1 | 1 | 5447-Gas fuel system A | SF-Startup Failure | 300-Gas Turbine/Jet Engine (Simple Cycle Operation)
5447 | Gas fuel system A | Jet Engine | Fuel; Ignition; and Combustion Sytems | U1 | Forced - Immediate | 2022 | Gas | GG | 300 | Gas Turbine/Jet Engine (Simple Cycle Operation) | WECC | Off-Peak | 32.6833 | 37 | 1 | 1 | 5447-Gas fuel system A | U1-Forced - Immediate | 300-Gas Turbine/Jet Engine (Simple Cycle Operation)
5447 | Gas fuel system A | Jet Engine | Fuel; Ignition; and Combustion Sytems | U1 | Forced - Immediate | 2022 | Gas | GG | 300 | Gas Turbine/Jet Engine (Simple Cycle Operation) | NPCC | Off-Peak | 478.8 | 38 | 1 | 1 | 5447-Gas fuel system A | U1-Forced - Immediate | 300-Gas Turbine/Jet Engine (Simple Cycle Operation)
5447 | Gas fuel system A | Jet Engine | Fuel; Ignition; and Combustion Sytems | U1 | Forced - Immediate | 2022 | Gas | GG | 300 | Gas Turbine/Jet Engine (Simple Cycle Operation) | SERC | Summer | 1.6667 | 20 | 1 | 1 | 5447-Gas fuel system A | U1-Forced - Immediate | 300-Gas Turbine/Jet Engine (Simple Cycle Operation)
5447 | Gas fuel system A | Jet Engine | Fuel; Ignition; and Combustion Sytems | D1 | Forced - Immediate | 2022 | Gas | GG | 300 | Gas Turbine/Jet Engine (Simple Cycle Operation) | NPCC | Summer | 3276.1667 | 22 | 1 | 1 | 5447-Gas fuel system A | D1-Forced - Immediate | 300-Gas Turbine/Jet Engine (Simple Cycle Operation)
5447 | Gas fuel system A | Jet Engine | Fuel; Ignition; and Combustion Sytems | SF | Startup Failure | 2022 | Gas | GG | 300 | Gas Turbine/Jet Engine (Simple Cycle Operation) | NPCC | Summer | 26.6 | 39.9 | 1 | 1 | 5447-Gas fuel system A | SF-Startup Failure | 300-Gas Turbine/Jet Engine (Simple Cycle Operation)
5447 | Gas fuel system A | Jet Engine | Fuel; Ignition; and Combustion Sytems | SF | Startup Failure | 2022 | Gas | GG | 300 | Gas Turbine/Jet Engine (Simple Cycle Operation) | WECC | Summer | 40.4166 | 97 | 1 | 1 | 5447-Gas fuel system A | SF-Startup Failure | 300-Gas Turbine/Jet Engine (Simple Cycle Operation)
5447 | Gas fuel system A | Jet Engine | Fuel; Ignition; and Combustion Sytems | U1 | Forced - Immediate | 2022 | Gas | GG | 300 | Gas Turbine/Jet Engine (Simple Cycle Operation) | NPCC | Off-Peak | 23.2333 | 41 | 1 | 1 | 5447-Gas fuel system A | U1-Forced - Immediate | 300-Gas Turbine/Jet Engine (Simple Cycle Operation)
5447 | Gas fuel system A | Jet Engine | Fuel; Ignition; and Combustion Sytems | U1 | Forced - Immediate | 2022 | Gas | GG | 300 | Gas Turbine/Jet Engine (Simple Cycle Operation) | WECC | Off-Peak | 475 | 57 | 1 | 1 | 5447-Gas fuel system A | U1-Forced - Immediate | 300-Gas Turbine/Jet Engine (Simple Cycle Operation)
5447 | Gas fuel system A | Jet Engine | Fuel; Ignition; and Combustion Sytems | D1 | Forced - Immediate | 2022 | Gas | GG | 300 | Gas Turbine/Jet Engine (Simple Cycle Operation) | NPCC | Summer | 7.525 | 12.9 | 1 | 1 | 5447-Gas fuel system A | D1-Forced - Immediate | 300-Gas Turbine/Jet Engine (Simple Cycle Operation)
5447 | Gas fuel system A | Jet Engine | Fuel; Ignition; and Combustion Sytems | D1 | Forced - Immediate | 2022 | Gas | GG | 300 | Gas Turbine/Jet Engine (Simple Cycle Operation) | NPCC | Winter | 22.05 | 10.5 | 1 | 1 | 5447-Gas fuel system A | D1-Forced - Immediate | 300-Gas Turbine/Jet Engine (Simple Cycle Operation)
5447 | Gas fuel system A | Jet Engine | Fuel; Ignition; and Combustion Sytems | SF | Startup Failure | 2022 | Gas | GG | 300 | Gas Turbine/Jet Engine (Simple Cycle Operation) | TRE | Winter | 3.75 | 45 | 1 | 1 | 5447-Gas fuel system A | SF-Startup Failure | 300-Gas Turbine/Jet Engine (Simple Cycle Operation)
5447 | Gas fuel system A | Jet Engine | Fuel; Ignition; and Combustion Sytems | SF | Startup Failure | 2022 | Gas | GG | 300 | Gas Turbine/Jet Engine (Simple Cycle Operation) | MRO | Winter | 14.4 | 48 | 1 | 2 | 5447-Gas fuel system A | SF-Startup Failure | 300-Gas Turbine/Jet Engine (Simple Cycle Operation)
5447 | Gas fuel system A | Jet Engine | Fuel; Ignition; and Combustion Sytems | SF | Startup Failure | 2022 | Oil | DI | 300 | Gas Turbine/Jet Engine (Simple Cycle Operation) | RFC | Winter | 908.1167 | 20.6 | 1 | 1 | 5447-Gas fuel system A | SF-Startup Failure | 300-Gas Turbine/Jet Engine (Simple Cycle Operation)
5447 | Gas fuel system A | Jet Engine | Fuel; Ignition; and Combustion Sytems | U1 | Forced - Immediate | 2022 | Gas | GG | 300 | Gas Turbine/Jet Engine (Simple Cycle Operation) | SERC | Off-Peak | 67.3983 | 37.1 | 1 | 1 | 5447-Gas fuel system A | U1-Forced - Immediate | 300-Gas Turbine/Jet Engine (Simple Cycle Operation)
5447 | Gas fuel system A | Jet Engine | Fuel; Ignition; and Combustion Sytems | U1 | Forced - Immediate | 2022 | Gas | GG | 300 | Gas Turbine/Jet Engine (Simple Cycle Operation) | MRO | Off-Peak | 117.45 | 43.5 | 1 | 1 | 5447-Gas fuel system A | U1-Forced - Immediate | 300-Gas Turbine/Jet Engine (Simple Cycle Operation)
5447 | Gas fuel system A | Jet Engine | Fuel; Ignition; and Combustion Sytems | U1 | Forced - Immediate | 2022 | Gas | GG | 300 | Gas Turbine/Jet Engine (Simple Cycle Operation) | TRE | Summer | 48.75 | 45 | 1 | 1 | 5447-Gas fuel system A | U1-Forced - Immediate | 300-Gas Turbine/Jet Engine (Simple Cycle Operation)
5447 | Gas fuel system A | Jet Engine | Fuel; Ignition; and Combustion Sytems | U1 | Forced - Immediate | 2022 | Gas | GG | 300 | Gas Turbine/Jet Engine (Simple Cycle Operation) | SERC | Summer | 2900 | 20 | 1 | 1 | 5447-Gas fuel system A | U1-Forced - Immediate | 300-Gas Turbine/Jet Engine (Simple Cycle Operation)
5447 | Gas fuel system A | Jet Engine | Fuel; Ignition; and Combustion Sytems | U1 | Forced - Immediate | 2022 | Gas | GG | 300 | Gas Turbine/Jet Engine (Simple Cycle Operation) | NPCC | Winter | 9.3333 | 40 | 1 | 1 | 5447-Gas fuel system A | U1-Forced - Immediate | 300-Gas Turbine/Jet Engine (Simple Cycle Operation)
5447 | Gas fuel system A | Jet Engine | Fuel; Ignition; and Combustion Sytems | U1 | Forced - Immediate | 2022 | Gas | GG | 300 | Gas Turbine/Jet Engine (Simple Cycle Operation) | RFC | Off-Peak | 105 | 36 | 1 | 1 | 5447-Gas fuel system A | U1-Forced - Immediate | 300-Gas Turbine/Jet Engine (Simple Cycle Operation)
5447 | Gas fuel system A | Jet Engine | Fuel; Ignition; and Combustion Sytems | U1 | Forced - Immediate | 2022 | Gas | GG | 300 | Gas Turbine/Jet Engine (Simple Cycle Operation) | WECC | Off-Peak | 334.65 | 97 | 1 | 1 | 5447-Gas fuel system A | U1-Forced - Immediate | 300-Gas Turbine/Jet Engine (Simple Cycle Operation)
5447 | Gas fuel system A | Jet Engine | Fuel; Ignition; and Combustion Sytems | U1 | Forced - Immediate | 2022 | Gas | GG | 300 | Gas Turbine/Jet Engine (Simple Cycle Operation) | NPCC | Summer | 228.6666 | 40 | 1 | 1 | 5447-Gas fuel system A | U1-Forced - Immediate | 300-Gas Turbine/Jet Engine (Simple Cycle Operation)
5447 | Gas fuel system A | Jet Engine | Fuel; Ignition; and Combustion Sytems | U1 | Forced - Immediate | 2022 | Gas | GG | 850 | Combined Cycle Block | RFC | Summer | 3308.3798 | 597.9 | 1 | 1 | 5447-Gas fuel system A | U1-Forced - Immediate | 850-Combined Cycle Block
5447 | Gas fuel system A | Jet Engine | Fuel; Ignition; and Combustion Sytems | U1 | Forced - Immediate | 2022 | Gas | GG | 850 | Combined Cycle Block | WECC | Summer | 282.7499 | 117 | 1 | 1 | 5447-Gas fuel system A | U1-Forced - Immediate | 850-Combined Cycle Block
5447 | Gas fuel system A | Jet Engine | Fuel; Ignition; and Combustion Sytems | U1 | Forced - Immediate | 2022 | Gas | GG | 850 | Combined Cycle Block | RFC | Summer | 4104.8929 | 597.8 | 1 | 1 | 5447-Gas fuel system A | U1-Forced - Immediate | 850-Combined Cycle Block
5447 | Gas fuel system A | Jet Engine | Fuel; Ignition; and Combustion Sytems | SF | Startup Failure | 2022 | Gas | GG | 851 | CC GT units | WECC | Off-Peak | 929.8667 | 44 | 1 | 1 | 5447-Gas fuel system A | SF-Startup Failure | 851-CC GT units
5447 | Gas fuel system A | Jet Engine | Fuel; Ignition; and Combustion Sytems | U1 | Forced - Immediate | 2022 | Gas | GG | 851 | CC GT units | WECC | Winter | 29.1333 | 38 | 1 | 1 | 5447-Gas fuel system A | U1-Forced - Immediate | 851-CC GT units
5447 | Gas fuel system A | Jet Engine | Fuel; Ignition; and Combustion Sytems | U1 | Forced - Immediate | 2022 | Gas | GG | 851 | CC GT units | WECC | Summer | 7.75 | 46.5 | 1 | 1 | 5447-Gas fuel system A | U1-Forced - Immediate | 851-CC GT units
5447 | Gas fuel system A | Jet Engine | Fuel; Ignition; and Combustion Sytems | U2 | Forced - Delayed | 2022 | Gas | GG | 851 | CC GT units | SERC | Off-Peak | 301.2899 | 149.4 | 1 | 1 | 5447-Gas fuel system A | U2-Forced - Delayed | 851-CC GT units
5447 | Gas fuel system A | Jet Engine | Fuel; Ignition; and Combustion Sytems | U1 | Forced - Immediate | 2022 | Gas | GG | 851 | CC GT units | SERC | Winter | 155.5083 | 186.61 | 1 | 1 | 5447-Gas fuel system A | U1-Forced - Immediate | 851-CC GT units
5447 | Gas fuel system A | Jet Engine | Fuel; Ignition; and Combustion Sytems | U1 | Forced - Immediate | 2022 | Gas | GG | 851 | CC GT units | TRE | Winter | 1165.6499 | 171 | 1 | 1 | 5447-Gas fuel system A | U1-Forced - Immediate | 851-CC GT units
5447 | Gas fuel system A | Jet Engine | Fuel; Ignition; and Combustion Sytems | SF | Startup Failure | 2022 | Gas | GG | 851 | CC GT units | WECC | Summer | 642 | 160.5 | 1 | 1 | 5447-Gas fuel system A | SF-Startup Failure | 851-CC GT units
5447 | Gas fuel system A | Jet Engine | Fuel; Ignition; and Combustion Sytems | U1 | Forced - Immediate | 2022 | Gas | GG | 851 | CC GT units | WECC | Summer | 272.8 | 46.5 | 1 | 1 | 5447-Gas fuel system A | U1-Forced - Immediate | 851-CC GT units
5447 | Gas fuel system A | Jet Engine | Fuel; Ignition; and Combustion Sytems | SF | Startup Failure | 2022 | Gas | GG | 851 | CC GT units | WECC | Summer | 1144.8999 | 160.5 | 1 | 1 | 5447-Gas fuel system A | SF-Startup Failure | 851-CC GT units
5447 | Gas fuel system A | Jet Engine | Fuel; Ignition; and Combustion Sytems | U1 | Forced - Immediate | 2022 | Gas | GG | 851 | CC GT units | WECC | Off-Peak | 690.2 | 49.3 | 1 | 1 | 5447-Gas fuel system A | U1-Forced - Immediate | 851-CC GT units
5447 | Gas fuel system A | Jet Engine | Fuel; Ignition; and Combustion Sytems | U1 | Forced - Immediate | 2022 | Gas | GG | 851 | CC GT units | RFC | Winter | 18024.2999 | 378 | 1 | 1 | 5447-Gas fuel system A | U1-Forced - Immediate | 851-CC GT units
5447 | Gas fuel system A | Jet Engine | Fuel; Ignition; and Combustion Sytems | D1 | Forced - Immediate | 2022 | Gas | GG | 852 | CC steam units | RFC | Winter | 9965.8166 | 209 | 1 | 1 | 5447-Gas fuel system A | D1-Forced - Immediate | 852-CC steam units
5447 | Gas fuel system A | Jet Engine | Fuel; Ignition; and Combustion Sytems | D1 | Forced - Immediate | 2022 | Waste Heat | WH | 852 | CC steam units | SERC | Winter | 100.3666 | 120.44 | 1 | 1 | 5447-Gas fuel system A | D1-Forced - Immediate | 852-CC steam units
5447 | Gas fuel system A | Jet Engine | Fuel; Ignition; and Combustion Sytems | D1 | Forced - Immediate | 2022 | Waste Heat | WH | 852 | CC steam units | WECC | Off-Peak | 232.4667 | 11 | 1 | 1 | 5447-Gas fuel system A | D1-Forced - Immediate | 852-CC steam units
5447 | Gas fuel system A | Jet Engine | Fuel; Ignition; and Combustion Sytems | D1 | Forced - Immediate | 2022 | Gas | GG | 852 | CC steam units | WECC | Summer | 676 | 169 | 1 | 1 | 5447-Gas fuel system A | D1-Forced - Immediate | 852-CC steam units
5447 | Gas fuel system A | Jet Engine | Fuel; Ignition; and Combustion Sytems | U1 | Forced - Immediate | 2022 | Waste Heat | WH | 852 | CC steam units | TRE | Winter | 913.9999 | 120 | 1 | 1 | 5447-Gas fuel system A | U1-Forced - Immediate | 852-CC steam units
5447 | Gas fuel system A | Jet Engine | Fuel; Ignition; and Combustion Sytems | D1 | Forced - Immediate | 2022 | Waste Heat | WH | 852 | CC steam units | WECC | Summer | 4.4583 | 26.75 | 1 | 1 | 5447-Gas fuel system A | D1-Forced - Immediate | 852-CC steam units
5447 | Gas fuel system A | Jet Engine | Fuel; Ignition; and Combustion Sytems | D1 | Forced - Immediate | 2022 | Waste Heat | WH | 852 | CC steam units | WECC | Summer | 156.9333 | 26.75 | 1 | 1 | 5447-Gas fuel system A | D1-Forced - Immediate | 852-CC steam units
5447 | Gas fuel system A | Jet Engine | Fuel; Ignition; and Combustion Sytems | D1 | Forced - Immediate | 2022 | Gas | GG | 852 | CC steam units | WECC | Summer | 1205.5333 | 169 | 1 | 1 | 5447-Gas fuel system A | D1-Forced - Immediate | 852-CC steam units
5447 | Gas fuel system A | Jet Engine | Fuel; Ignition; and Combustion Sytems | SF | Startup Failure | 2022 | Gas | GG | 860 | Co-generator Block | NPCC | Off-Peak | 52.07 | 52.07 | 1 | 1 | 5447-Gas fuel system A | SF-Startup Failure | 860-Co-generator Block
5449 | Other fuel system problems A | Jet Engine | Fuel; Ignition; and Combustion Sytems | D1 | Forced - Immediate | 2022 | Oil | DI | 300 | Gas Turbine/Jet Engine (Simple Cycle Operation) | RFC | Winter | 10.6875 | 14.25 | 1 | 1 | 5449-Other fuel system problems A | D1-Forced - Immediate | 300-Gas Turbine/Jet Engine (Simple Cycle Operation)
5449 | Other fuel system problems A | Jet Engine | Fuel; Ignition; and Combustion Sytems | SF | Startup Failure | 2022 | Gas | GG | 300 | Gas Turbine/Jet Engine (Simple Cycle Operation) | NPCC | Winter | 2 | 40 | 1 | 1 | 5449-Other fuel system problems A | SF-Startup Failure | 300-Gas Turbine/Jet Engine (Simple Cycle Operation)
5449 | Other fuel system problems A | Jet Engine | Fuel; Ignition; and Combustion Sytems | SF | Startup Failure | 2022 | Oil | DI | 300 | Gas Turbine/Jet Engine (Simple Cycle Operation) | RFC | Winter | 2167.8667 | 22.9 | 1 | 1 | 5449-Other fuel system problems A | SF-Startup Failure | 300-Gas Turbine/Jet Engine (Simple Cycle Operation)
5449 | Other fuel system problems A | Jet Engine | Fuel; Ignition; and Combustion Sytems | U1 | Forced - Immediate | 2022 | Gas | GG | 300 | Gas Turbine/Jet Engine (Simple Cycle Operation) | MRO | Off-Peak | 47.1488 | 60.19 | 1 | 1 | 5449-Other fuel system problems A | U1-Forced - Immediate | 300-Gas Turbine/Jet Engine (Simple Cycle Operation)
5449 | Other fuel system problems A | Jet Engine | Fuel; Ignition; and Combustion Sytems | U1 | Forced - Immediate | 2022 | Gas | GG | 300 | Gas Turbine/Jet Engine (Simple Cycle Operation) | NPCC | Winter | 464.6666 | 40 | 1 | 1 | 5449-Other fuel system problems A | U1-Forced - Immediate | 300-Gas Turbine/Jet Engine (Simple Cycle Operation)
5449 | Other fuel system problems A | Jet Engine | Fuel; Ignition; and Combustion Sytems | U1 | Forced - Immediate | 2022 | Oil | KE | 300 | Gas Turbine/Jet Engine (Simple Cycle Operation) | NPCC | Winter | 16.4 | 41 | 1 | 1 | 5449-Other fuel system problems A | U1-Forced - Immediate | 300-Gas Turbine/Jet Engine (Simple Cycle Operation)
5449 | Other fuel system problems A | Jet Engine | Fuel; Ignition; and Combustion Sytems | U2 | Forced - Delayed | 2022 | Gas | GG | 300 | Gas Turbine/Jet Engine (Simple Cycle Operation) | MRO | Off-Peak | 489.6 | 102 | 1 | 1 | 5449-Other fuel system problems A | U2-Forced - Delayed | 300-Gas Turbine/Jet Engine (Simple Cycle Operation)
5449 | Other fuel system problems A | Jet Engine | Fuel; Ignition; and Combustion Sytems | D1 | Forced - Immediate | 2022 | Oil | DI | 300 | Gas Turbine/Jet Engine (Simple Cycle Operation) | RFC | Winter | 4999.7917 | 23.3 | 1 | 1 | 5449-Other fuel system problems A | D1-Forced - Immediate | 300-Gas Turbine/Jet Engine (Simple Cycle Operation)
5449 | Other fuel system problems A | Jet Engine | Fuel; Ignition; and Combustion Sytems | SF | Startup Failure | 2022 | Gas | GG | 300 | Gas Turbine/Jet Engine (Simple Cycle Operation) | MRO | Winter | 973.5 | 45 | 1 | 1 | 5449-Other fuel system problems A | SF-Startup Failure | 300-Gas Turbine/Jet Engine (Simple Cycle Operation)
5449 | Other fuel system problems A | Jet Engine | Fuel; Ignition; and Combustion Sytems | U1 | Forced - Immediate | 2022 | Gas | GG | 300 | Gas Turbine/Jet Engine (Simple Cycle Operation) | WECC | Off-Peak | 82.28 | 40.8 | 1 | 1 | 5449-Other fuel system problems A | U1-Forced - Immediate | 300-Gas Turbine/Jet Engine (Simple Cycle Operation)
5449 | Other fuel system problems A | Jet Engine | Fuel; Ignition; and Combustion Sytems | U1 | Forced - Immediate | 2022 | Gas | GG | 300 | Gas Turbine/Jet Engine (Simple Cycle Operation) | NPCC | Off-Peak | 116.7133 | 57.4 | 1 | 1 | 5449-Other fuel system problems A | U1-Forced - Immediate | 300-Gas Turbine/Jet Engine (Simple Cycle Operation)
5449 | Other fuel system problems A | Jet Engine | Fuel; Ignition; and Combustion Sytems | U1 | Forced - Immediate | 2022 | Gas | GG | 300 | Gas Turbine/Jet Engine (Simple Cycle Operation) | RFC | Off-Peak | 4908 | 36 | 1 | 1 | 5449-Other fuel system problems A | U1-Forced - Immediate | 300-Gas Turbine/Jet Engine (Simple Cycle Operation)
5449 | Other fuel system problems A | Jet Engine | Fuel; Ignition; and Combustion Sytems | D1 | Forced - Immediate | 2022 | Gas | GG | 300 | Gas Turbine/Jet Engine (Simple Cycle Operation) | NPCC | Winter | 0.33332 | 20 | 1 | 1 | 5449-Other fuel system problems A | D1-Forced - Immediate | 300-Gas Turbine/Jet Engine (Simple Cycle Operation)
5449 | Other fuel system problems A | Jet Engine | Fuel; Ignition; and Combustion Sytems | SF | Startup Failure | 2022 | Gas | GG | 300 | Gas Turbine/Jet Engine (Simple Cycle Operation) | NPCC | Winter | 1.3333 | 40 | 1 | 1 | 5449-Other fuel system problems A | SF-Startup Failure | 300-Gas Turbine/Jet Engine (Simple Cycle Operation)
5449 | Other fuel system problems A | Jet Engine | Fuel; Ignition; and Combustion Sytems | SF | Startup Failure | 2022 | Gas | GG | 300 | Gas Turbine/Jet Engine (Simple Cycle Operation) | NPCC | Winter | 24 | 40 | 1 | 1 | 5449-Other fuel system problems A | SF-Startup Failure | 300-Gas Turbine/Jet Engine (Simple Cycle Operation)
5449 | Other fuel system problems A | Jet Engine | Fuel; Ignition; and Combustion Sytems | U1 | Forced - Immediate | 2022 | Gas | GG | 300 | Gas Turbine/Jet Engine (Simple Cycle Operation) | MRO | Winter | 479 | 47.9 | 1 | 1 | 5449-Other fuel system problems A | U1-Forced - Immediate | 300-Gas Turbine/Jet Engine (Simple Cycle Operation)
5449 | Other fuel system problems A | Jet Engine | Fuel; Ignition; and Combustion Sytems | U1 | Forced - Immediate | 2022 | Gas | GG | 300 | Gas Turbine/Jet Engine (Simple Cycle Operation) | MRO | Winter | 954.75 | 45 | 1 | 1 | 5449-Other fuel system problems A | U1-Forced - Immediate | 300-Gas Turbine/Jet Engine (Simple Cycle Operation)
5449 | Other fuel system problems A | Jet Engine | Fuel; Ignition; and Combustion Sytems | U1 | Forced - Immediate | 2022 | Oil | DI | 300 | Gas Turbine/Jet Engine (Simple Cycle Operation) | RFC | Winter | 4162.295 | 66.9 | 1 | 1 | 5449-Other fuel system problems A | U1-Forced - Immediate | 300-Gas Turbine/Jet Engine (Simple Cycle Operation)
5449 | Other fuel system problems A | Jet Engine | Fuel; Ignition; and Combustion Sytems | D1 | Forced - Immediate | 2022 | Gas | GG | 300 | Gas Turbine/Jet Engine (Simple Cycle Operation) | NPCC | Winter | 3.2167 | 19.3 | 1 | 1 | 5449-Other fuel system problems A | D1-Forced - Immediate | 300-Gas Turbine/Jet Engine (Simple Cycle Operation)
5449 | Other fuel system problems A | Jet Engine | Fuel; Ignition; and Combustion Sytems | U1 | Forced - Immediate | 2022 | Gas | GG | 300 | Gas Turbine/Jet Engine (Simple Cycle Operation) | WECC | Winter | 120 | 50 | 1 | 1 | 5449-Other fuel system problems A | U1-Forced - Immediate | 300-Gas Turbine/Jet Engine (Simple Cycle Operation)
5449 | Other fuel system problems A | Jet Engine | Fuel; Ignition; and Combustion Sytems | U1 | Forced - Immediate | 2022 | Gas | GG | 300 | Gas Turbine/Jet Engine (Simple Cycle Operation) | MRO | Winter | 480.5967 | 47.9 | 1 | 1 | 5449-Other fuel system problems A | U1-Forced - Immediate | 300-Gas Turbine/Jet Engine (Simple Cycle Operation)
5449 | Other fuel system problems A | Jet Engine | Fuel; Ignition; and Combustion Sytems | U1 | Forced - Immediate | 2022 | Gas | GG | 300 | Gas Turbine/Jet Engine (Simple Cycle Operation) | MRO | Winter | 486.1883 | 48.7 | 1 | 1 | 5449-Other fuel system problems A | U1-Forced - Immediate | 300-Gas Turbine/Jet Engine (Simple Cycle Operation)
5449 | Other fuel system problems A | Jet Engine | Fuel; Ignition; and Combustion Sytems | D1 | Forced - Immediate | 2022 | Gas | GG | 300 | Gas Turbine/Jet Engine (Simple Cycle Operation) | NPCC | Winter | 5 | 25 | 1 | 1 | 5449-Other fuel system problems A | D1-Forced - Immediate | 300-Gas Turbine/Jet Engine (Simple Cycle Operation)
5449 | Other fuel system problems A | Jet Engine | Fuel; Ignition; and Combustion Sytems | SF | Startup Failure | 2022 | Gas | GG | 300 | Gas Turbine/Jet Engine (Simple Cycle Operation) | WECC | Summer | 20 | 48 | 1 | 1 | 5449-Other fuel system problems A | SF-Startup Failure | 300-Gas Turbine/Jet Engine (Simple Cycle Operation)
5449 | Other fuel system problems A | Jet Engine | Fuel; Ignition; and Combustion Sytems | U1 | Forced - Immediate | 2022 | Oil | DI | 300 | Gas Turbine/Jet Engine (Simple Cycle Operation) | RFC | Winter | 22985.4 | 69.6 | 1 | 1 | 5449-Other fuel system problems A | U1-Forced - Immediate | 300-Gas Turbine/Jet Engine (Simple Cycle Operation)
5449 | Other fuel system problems A | Jet Engine | Fuel; Ignition; and Combustion Sytems | U1 | Forced - Immediate | 2022 | Oil | KE | 300 | Gas Turbine/Jet Engine (Simple Cycle Operation) | NPCC | Winter | 433.3333 | 50 | 1 | 1 | 5449-Other fuel system problems A | U1-Forced - Immediate | 300-Gas Turbine/Jet Engine (Simple Cycle Operation)
5449 | Other fuel system problems A | Jet Engine | Fuel; Ignition; and Combustion Sytems | U1 | Forced - Immediate | 2022 | Gas | GG | 300 | Gas Turbine/Jet Engine (Simple Cycle Operation) | NPCC | Off-Peak | 7.5167 | 41 | 1 | 1 | 5449-Other fuel system problems A | U1-Forced - Immediate | 300-Gas Turbine/Jet Engine (Simple Cycle Operation)
5449 | Other fuel system problems A | Jet Engine | Fuel; Ignition; and Combustion Sytems | U1 | Forced - Immediate | 2022 | Oil | KE | 300 | Gas Turbine/Jet Engine (Simple Cycle Operation) | NPCC | Winter | 53.6 | 48 | 1 | 1 | 5449-Other fuel system problems A | U1-Forced - Immediate | 300-Gas Turbine/Jet Engine (Simple Cycle Operation)
5449 | Other fuel system problems A | Jet Engine | Fuel; Ignition; and Combustion Sytems | U1 | Forced - Immediate | 2022 | Oil | KE | 300 | Gas Turbine/Jet Engine (Simple Cycle Operation) | NPCC | Winter | 934.1833 | 23 | 1 | 1 | 5449-Other fuel system problems A | U1-Forced - Immediate | 300-Gas Turbine/Jet Engine (Simple Cycle Operation)
5449 | Other fuel system problems A | Jet Engine | Fuel; Ignition; and Combustion Sytems | D1 | Forced - Immediate | 2022 | Oil | DI | 300 | Gas Turbine/Jet Engine (Simple Cycle Operation) | RFC | Winter | 490.435 | 24.1 | 1 | 1 | 5449-Other fuel system problems A | D1-Forced - Immediate | 300-Gas Turbine/Jet Engine (Simple Cycle Operation)
5449 | Other fuel system problems A | Jet Engine | Fuel; Ignition; and Combustion Sytems | SF | Startup Failure | 2022 | Gas | GG | 300 | Gas Turbine/Jet Engine (Simple Cycle Operation) | NPCC | Winter | 19.3333 | 40 | 3 | 3 | 5449-Other fuel system problems A | SF-Startup Failure | 300-Gas Turbine/Jet Engine (Simple Cycle Operation)
5449 | Other fuel system problems A | Jet Engine | Fuel; Ignition; and Combustion Sytems | U1 | Forced - Immediate | 2022 | Gas | GG | 300 | Gas Turbine/Jet Engine (Simple Cycle Operation) | TRE | Winter | 35.2 | 44 | 1 | 1 | 5449-Other fuel system problems A | U1-Forced - Immediate | 300-Gas Turbine/Jet Engine (Simple Cycle Operation)
5449 | Other fuel system problems A | Jet Engine | Fuel; Ignition; and Combustion Sytems | U1 | Forced - Immediate | 2022 | Gas | GG | 300 | Gas Turbine/Jet Engine (Simple Cycle Operation) | MRO | Winter | 504.8566 | 48.7 | 1 | 1 | 5449-Other fuel system problems A | U1-Forced - Immediate | 300-Gas Turbine/Jet Engine (Simple Cycle Operation)
5449 | Other fuel system problems A | Jet Engine | Fuel; Ignition; and Combustion Sytems | D1 | Forced - Immediate | 2022 | Gas | GG | 300 | Gas Turbine/Jet Engine (Simple Cycle Operation) | NPCC | Winter | 5.9217 | 18.7 | 1 | 1 | 5449-Other fuel system problems A | D1-Forced - Immediate | 300-Gas Turbine/Jet Engine (Simple Cycle Operation)
5449 | Other fuel system problems A | Jet Engine | Fuel; Ignition; and Combustion Sytems | D1 | Forced - Immediate | 2022 | Oil | DI | 300 | Gas Turbine/Jet Engine (Simple Cycle Operation) | NPCC | Summer | 422.45 | 21 | 1 | 1 | 5449-Other fuel system problems A | D1-Forced - Immediate | 300-Gas Turbine/Jet Engine (Simple Cycle Operation)
5449 | Other fuel system problems A | Jet Engine | Fuel; Ignition; and Combustion Sytems | D1 | Forced - Immediate | 2022 | Oil | DI | 300 | Gas Turbine/Jet Engine (Simple Cycle Operation) | RFC | Winter | 584.425 | 24.1 | 1 | 1 | 5449-Other fuel system problems A | D1-Forced - Immediate | 300-Gas Turbine/Jet Engine (Simple Cycle Operation)
5449 | Other fuel system problems A | Jet Engine | Fuel; Ignition; and Combustion Sytems | SF | Startup Failure | 2022 | Gas | GG | 300 | Gas Turbine/Jet Engine (Simple Cycle Operation) | MRO | Off-Peak | 0.81163 | 48.7 | 1 | 1 | 5449-Other fuel system problems A | SF-Startup Failure | 300-Gas Turbine/Jet Engine (Simple Cycle Operation)
5449 | Other fuel system problems A | Jet Engine | Fuel; Ignition; and Combustion Sytems | SF | Startup Failure | 2022 | Gas | GG | 300 | Gas Turbine/Jet Engine (Simple Cycle Operation) | WECC | Summer | 41.6 | 48 | 1 | 1 | 5449-Other fuel system problems A | SF-Startup Failure | 300-Gas Turbine/Jet Engine (Simple Cycle Operation)
5449 | Other fuel system problems A | Jet Engine | Fuel; Ignition; and Combustion Sytems | U1 | Forced - Immediate | 2022 | Gas | GG | 300 | Gas Turbine/Jet Engine (Simple Cycle Operation) | MRO | Off-Peak | 22.6636 | 61.81 | 1 | 1 | 5449-Other fuel system problems A | U1-Forced - Immediate | 300-Gas Turbine/Jet Engine (Simple Cycle Operation)
5449 | Other fuel system problems A | Jet Engine | Fuel; Ignition; and Combustion Sytems | U1 | Forced - Immediate | 2022 | Gas | GG | 300 | Gas Turbine/Jet Engine (Simple Cycle Operation) | MRO | Summer | 2786.25 | 45 | 1 | 1 | 5449-Other fuel system problems A | U1-Forced - Immediate | 300-Gas Turbine/Jet Engine (Simple Cycle Operation)
5449 | Other fuel system problems A | Jet Engine | Fuel; Ignition; and Combustion Sytems | U1 | Forced - Immediate | 2022 | Gas | GG | 300 | Gas Turbine/Jet Engine (Simple Cycle Operation) | RFC | Winter | 21.0833 | 55 | 1 | 1 | 5449-Other fuel system problems A | U1-Forced - Immediate | 300-Gas Turbine/Jet Engine (Simple Cycle Operation)
5449 | Other fuel system problems A | Jet Engine | Fuel; Ignition; and Combustion Sytems | D1 | Forced - Immediate | 2022 | Gas | GG | 300 | Gas Turbine/Jet Engine (Simple Cycle Operation) | TRE | Winter | 818.55 | 9 | 1 | 1 | 5449-Other fuel system problems A | D1-Forced - Immediate | 300-Gas Turbine/Jet Engine (Simple Cycle Operation)
5449 | Other fuel system problems A | Jet Engine | Fuel; Ignition; and Combustion Sytems | SF | Startup Failure | 2022 | Gas | GG | 300 | Gas Turbine/Jet Engine (Simple Cycle Operation) | NPCC | Winter | 8 | 40 | 1 | 1 | 5449-Other fuel system problems A | SF-Startup Failure | 300-Gas Turbine/Jet Engine (Simple Cycle Operation)
5449 | Other fuel system problems A | Jet Engine | Fuel; Ignition; and Combustion Sytems | SF | Startup Failure | 2022 | Oil | DI | 300 | Gas Turbine/Jet Engine (Simple Cycle Operation) | RFC | Winter | 4597.3966 | 49.1 | 1 | 1 | 5449-Other fuel system problems A | SF-Startup Failure | 300-Gas Turbine/Jet Engine (Simple Cycle Operation)
5449 | Other fuel system problems A | Jet Engine | Fuel; Ignition; and Combustion Sytems | SF | Startup Failure | 2022 | Oil | KE | 300 | Gas Turbine/Jet Engine (Simple Cycle Operation) | NPCC | Winter | 164.8 | 48 | 1 | 1 | 5449-Other fuel system problems A | SF-Startup Failure | 300-Gas Turbine/Jet Engine (Simple Cycle Operation)
5449 | Other fuel system problems A | Jet Engine | Fuel; Ignition; and Combustion Sytems | U1 | Forced - Immediate | 2022 | Gas | GG | 300 | Gas Turbine/Jet Engine (Simple Cycle Operation) | WECC | Off-Peak | 154.1666 | 37 | 1 | 1 | 5449-Other fuel system problems A | U1-Forced - Immediate | 300-Gas Turbine/Jet Engine (Simple Cycle Operation)
5449 | Other fuel system problems A | Jet Engine | Fuel; Ignition; and Combustion Sytems | U1 | Forced - Immediate | 2022 | Gas | GG | 300 | Gas Turbine/Jet Engine (Simple Cycle Operation) | MRO | Summer | 9137.25 | 45 | 1 | 1 | 5449-Other fuel system problems A | U1-Forced - Immediate | 300-Gas Turbine/Jet Engine (Simple Cycle Operation)
5449 | Other fuel system problems A | Jet Engine | Fuel; Ignition; and Combustion Sytems | SF | Startup Failure | 2022 | Oil | KE | 300 | Gas Turbine/Jet Engine (Simple Cycle Operation) | NPCC | Summer | 43.7333 | 41 | 1 | 1 | 5449-Other fuel system problems A | SF-Startup Failure | 300-Gas Turbine/Jet Engine (Simple Cycle Operation)
5449 | Other fuel system problems A | Jet Engine | Fuel; Ignition; and Combustion Sytems | U1 | Forced - Immediate | 2022 | Gas | GG | 300 | Gas Turbine/Jet Engine (Simple Cycle Operation) | SERC | Winter | 34.4 | 48 | 1 | 1 | 5449-Other fuel system problems A | U1-Forced - Immediate | 300-Gas Turbine/Jet Engine (Simple Cycle Operation)
5449 | Other fuel system problems A | Jet Engine | Fuel; Ignition; and Combustion Sytems | SF | Startup Failure | 2022 | Gas | GG | 300 | Gas Turbine/Jet Engine (Simple Cycle Operation) | NPCC | Winter | 16.6666 | 40 | 1 | 1 | 5449-Other fuel system problems A | SF-Startup Failure | 300-Gas Turbine/Jet Engine (Simple Cycle Operation)
5449 | Other fuel system problems A | Jet Engine | Fuel; Ignition; and Combustion Sytems | SF | Startup Failure | 2022 | Oil | KE | 300 | Gas Turbine/Jet Engine (Simple Cycle Operation) | NPCC | Winter | 807.3 | 23 | 1 | 1 | 5449-Other fuel system problems A | SF-Startup Failure | 300-Gas Turbine/Jet Engine (Simple Cycle Operation)
5449 | Other fuel system problems A | Jet Engine | Fuel; Ignition; and Combustion Sytems | U1 | Forced - Immediate | 2022 | Gas | GG | 300 | Gas Turbine/Jet Engine (Simple Cycle Operation) | WECC | Winter | 4.4333 | 38 | 1 | 1 | 5449-Other fuel system problems A | U1-Forced - Immediate | 300-Gas Turbine/Jet Engine (Simple Cycle Operation)
5449 | Other fuel system problems A | Jet Engine | Fuel; Ignition; and Combustion Sytems | U1 | Forced - Immediate | 2022 | Gas | GG | 300 | Gas Turbine/Jet Engine (Simple Cycle Operation) | NPCC | Winter | 12.6666 | 40 | 1 | 1 | 5449-Other fuel system problems A | U1-Forced - Immediate | 300-Gas Turbine/Jet Engine (Simple Cycle Operation)
5449 | Other fuel system problems A | Jet Engine | Fuel; Ignition; and Combustion Sytems | U1 | Forced - Immediate | 2022 | Gas | GG | 300 | Gas Turbine/Jet Engine (Simple Cycle Operation) | WECC | Winter | 84.7 | 42 | 1 | 1 | 5449-Other fuel system problems A | U1-Forced - Immediate | 300-Gas Turbine/Jet Engine (Simple Cycle Operation)
5449 | Other fuel system problems A | Jet Engine | Fuel; Ignition; and Combustion Sytems | U1 | Forced - Immediate | 2022 | Gas | GG | 300 | Gas Turbine/Jet Engine (Simple Cycle Operation) | NPCC | Winter | 305.9 | 38 | 1 | 1 | 5449-Other fuel system problems A | U1-Forced - Immediate | 300-Gas Turbine/Jet Engine (Simple Cycle Operation)
5449 | Other fuel system problems A | Jet Engine | Fuel; Ignition; and Combustion Sytems | U1 | Forced - Immediate | 2022 | Oil | DI | 300 | Gas Turbine/Jet Engine (Simple Cycle Operation) | RFC | Winter | 3489.3733 | 49.1 | 1 | 1 | 5449-Other fuel system problems A | U1-Forced - Immediate | 300-Gas Turbine/Jet Engine (Simple Cycle Operation)
5449 | Other fuel system problems A | Jet Engine | Fuel; Ignition; and Combustion Sytems | U1 | Forced - Immediate | 2022 | Oil | KE | 300 | Gas Turbine/Jet Engine (Simple Cycle Operation) | NPCC | Winter | 25.3 | 23 | 1 | 1 | 5449-Other fuel system problems A | U1-Forced - Immediate | 300-Gas Turbine/Jet Engine (Simple Cycle Operation)
5449 | Other fuel system problems A | Jet Engine | Fuel; Ignition; and Combustion Sytems | D1 | Forced - Immediate | 2022 | Gas | GG | 300 | Gas Turbine/Jet Engine (Simple Cycle Operation) | NPCC | Winter | 1.3333 | 20 | 1 | 1 | 5449-Other fuel system problems A | D1-Forced - Immediate | 300-Gas Turbine/Jet Engine (Simple Cycle Operation)
5449 | Other fuel system problems A | Jet Engine | Fuel; Ignition; and Combustion Sytems | SF | Startup Failure | 2022 | Gas | GG | 300 | Gas Turbine/Jet Engine (Simple Cycle Operation) | NPCC | Off-Peak | 28.35 | 48.6 | 1 | 1 | 5449-Other fuel system problems A | SF-Startup Failure | 300-Gas Turbine/Jet Engine (Simple Cycle Operation)
5449 | Other fuel system problems A | Jet Engine | Fuel; Ignition; and Combustion Sytems | SF | Startup Failure | 2022 | Gas | GG | 300 | Gas Turbine/Jet Engine (Simple Cycle Operation) | WECC | Summer | 62.8666 | 92 | 1 | 1 | 5449-Other fuel system problems A | SF-Startup Failure | 300-Gas Turbine/Jet Engine (Simple Cycle Operation)
5449 | Other fuel system problems A | Jet Engine | Fuel; Ignition; and Combustion Sytems | SF | Startup Failure | 2022 | Gas | GG | 300 | Gas Turbine/Jet Engine (Simple Cycle Operation) | NPCC | Winter | 9.3333 | 40 | 1 | 1 | 5449-Other fuel system problems A | SF-Startup Failure | 300-Gas Turbine/Jet Engine (Simple Cycle Operation)
5449 | Other fuel system problems A | Jet Engine | Fuel; Ignition; and Combustion Sytems | SF | Startup Failure | 2022 | Gas | GG | 300 | Gas Turbine/Jet Engine (Simple Cycle Operation) | NPCC | Winter | 13.3333 | 40 | 1 | 1 | 5449-Other fuel system problems A | SF-Startup Failure | 300-Gas Turbine/Jet Engine (Simple Cycle Operation)
5449 | Other fuel system problems A | Jet Engine | Fuel; Ignition; and Combustion Sytems | SF | Startup Failure | 2022 | Oil | DI | 300 | Gas Turbine/Jet Engine (Simple Cycle Operation) | RFC | Winter | 247.94 | 48.3 | 1 | 1 | 5449-Other fuel system problems A | SF-Startup Failure | 300-Gas Turbine/Jet Engine (Simple Cycle Operation)
5449 | Other fuel system problems A | Jet Engine | Fuel; Ignition; and Combustion Sytems | U1 | Forced - Immediate | 2022 | Gas | GG | 300 | Gas Turbine/Jet Engine (Simple Cycle Operation) | WECC | Off-Peak | 47.4833 | 37 | 1 | 1 | 5449-Other fuel system problems A | U1-Forced - Immediate | 300-Gas Turbine/Jet Engine (Simple Cycle Operation)
5449 | Other fuel system problems A | Jet Engine | Fuel; Ignition; and Combustion Sytems | U1 | Forced - Immediate | 2022 | Oil | DI | 300 | Gas Turbine/Jet Engine (Simple Cycle Operation) | RFC | Winter | 1020.74 | 48.3 | 1 | 1 | 5449-Other fuel system problems A | U1-Forced - Immediate | 300-Gas Turbine/Jet Engine (Simple Cycle Operation)
5449 | Other fuel system problems A | Jet Engine | Fuel; Ignition; and Combustion Sytems | SF | Startup Failure | 2022 | Gas | GG | 300 | Gas Turbine/Jet Engine (Simple Cycle Operation) | MRO | Winter | 0.81163 | 48.7 | 1 | 1 | 5449-Other fuel system problems A | SF-Startup Failure | 300-Gas Turbine/Jet Engine (Simple Cycle Operation)
5449 | Other fuel system problems A | Jet Engine | Fuel; Ignition; and Combustion Sytems | SF | Startup Failure | 2022 | Gas | GG | 300 | Gas Turbine/Jet Engine (Simple Cycle Operation) | NPCC | Winter | 18 | 40 | 1 | 1 | 5449-Other fuel system problems A | SF-Startup Failure | 300-Gas Turbine/Jet Engine (Simple Cycle Operation)
5449 | Other fuel system problems A | Jet Engine | Fuel; Ignition; and Combustion Sytems | SF | Startup Failure | 2022 | Oil | KE | 300 | Gas Turbine/Jet Engine (Simple Cycle Operation) | NPCC | Summer | 198.85 | 41 | 1 | 1 | 5449-Other fuel system problems A | SF-Startup Failure | 300-Gas Turbine/Jet Engine (Simple Cycle Operation)
5449 | Other fuel system problems A | Jet Engine | Fuel; Ignition; and Combustion Sytems | U1 | Forced - Immediate | 2022 | Gas | GG | 300 | Gas Turbine/Jet Engine (Simple Cycle Operation) | MRO | Summer | 11289.75 | 45 | 1 | 1 | 5449-Other fuel system problems A | U1-Forced - Immediate | 300-Gas Turbine/Jet Engine (Simple Cycle Operation)
5449 | Other fuel system problems A | Jet Engine | Fuel; Ignition; and Combustion Sytems | U1 | Forced - Immediate | 2022 | Gas | GG | 300 | Gas Turbine/Jet Engine (Simple Cycle Operation) | NPCC | Winter | 22 | 40 | 1 | 1 | 5449-Other fuel system problems A | U1-Forced - Immediate | 300-Gas Turbine/Jet Engine (Simple Cycle Operation)
5449 | Other fuel system problems A | Jet Engine | Fuel; Ignition; and Combustion Sytems | U1 | Forced - Immediate | 2022 | Gas | GG | 300 | Gas Turbine/Jet Engine (Simple Cycle Operation) | MRO | Winter | 23.2943 | 63.53 | 1 | 1 | 5449-Other fuel system problems A | U1-Forced - Immediate | 300-Gas Turbine/Jet Engine (Simple Cycle Operation)
5449 | Other fuel system problems A | Jet Engine | Fuel; Ignition; and Combustion Sytems | U1 | Forced - Immediate | 2022 | Gas | GG | 300 | Gas Turbine/Jet Engine (Simple Cycle Operation) | MRO | Winter | 411.1417 | 47.9 | 1 | 1 | 5449-Other fuel system problems A | U1-Forced - Immediate | 300-Gas Turbine/Jet Engine (Simple Cycle Operation)
5449 | Other fuel system problems A | Jet Engine | Fuel; Ignition; and Combustion Sytems | U1 | Forced - Immediate | 2022 | Gas | GG | 300 | Gas Turbine/Jet Engine (Simple Cycle Operation) | MRO | Winter | 1263.75 | 45 | 1 | 1 | 5449-Other fuel system problems A | U1-Forced - Immediate | 300-Gas Turbine/Jet Engine (Simple Cycle Operation)
5449 | Other fuel system problems A | Jet Engine | Fuel; Ignition; and Combustion Sytems | U1 | Forced - Immediate | 2022 | Oil | DI | 300 | Gas Turbine/Jet Engine (Simple Cycle Operation) | RFC | Winter | 38.8167 | 17 | 1 | 1 | 5449-Other fuel system problems A | U1-Forced - Immediate | 300-Gas Turbine/Jet Engine (Simple Cycle Operation)
5449 | Other fuel system problems A | Jet Engine | Fuel; Ignition; and Combustion Sytems | D1 | Forced - Immediate | 2022 | Oil | DI | 300 | Gas Turbine/Jet Engine (Simple Cycle Operation) | RFC | Winter | 304.8967 | 7.3 | 1 | 1 | 5449-Other fuel system problems A | D1-Forced - Immediate | 300-Gas Turbine/Jet Engine (Simple Cycle Operation)
5449 | Other fuel system problems A | Jet Engine | Fuel; Ignition; and Combustion Sytems | SF | Startup Failure | 2022 | Oil | KE | 300 | Gas Turbine/Jet Engine (Simple Cycle Operation) | NPCC | Winter | 488.75 | 23 | 1 | 1 | 5449-Other fuel system problems A | SF-Startup Failure | 300-Gas Turbine/Jet Engine (Simple Cycle Operation)
5449 | Other fuel system problems A | Jet Engine | Fuel; Ignition; and Combustion Sytems | U1 | Forced - Immediate | 2022 | Gas | GG | 300 | Gas Turbine/Jet Engine (Simple Cycle Operation) | MRO | Off-Peak | 11.3318 | 61.81 | 1 | 1 | 5449-Other fuel system problems A | U1-Forced - Immediate | 300-Gas Turbine/Jet Engine (Simple Cycle Operation)
5449 | Other fuel system problems A | Jet Engine | Fuel; Ignition; and Combustion Sytems | U1 | Forced - Immediate | 2022 | Gas | GG | 300 | Gas Turbine/Jet Engine (Simple Cycle Operation) | NPCC | Summer | 24.6 | 41 | 1 | 1 | 5449-Other fuel system problems A | U1-Forced - Immediate | 300-Gas Turbine/Jet Engine (Simple Cycle Operation)
5449 | Other fuel system problems A | Jet Engine | Fuel; Ignition; and Combustion Sytems | U1 | Forced - Immediate | 2022 | Gas | GG | 300 | Gas Turbine/Jet Engine (Simple Cycle Operation) | WECC | Winter | 39.2 | 42 | 1 | 1 | 5449-Other fuel system problems A | U1-Forced - Immediate | 300-Gas Turbine/Jet Engine (Simple Cycle Operation)
5449 | Other fuel system problems A | Jet Engine | Fuel; Ignition; and Combustion Sytems | U1 | Forced - Immediate | 2022 | Gas | GG | 300 | Gas Turbine/Jet Engine (Simple Cycle Operation) | NPCC | Winter | 88.0333 | 38 | 1 | 1 | 5449-Other fuel system problems A | U1-Forced - Immediate | 300-Gas Turbine/Jet Engine (Simple Cycle Operation)
5449 | Other fuel system problems A | Jet Engine | Fuel; Ignition; and Combustion Sytems | U1 | Forced - Immediate | 2022 | Oil | KE | 300 | Gas Turbine/Jet Engine (Simple Cycle Operation) | NPCC | Winter | 196 | 48 | 1 | 1 | 5449-Other fuel system problems A | U1-Forced - Immediate | 300-Gas Turbine/Jet Engine (Simple Cycle Operation)
5449 | Other fuel system problems A | Jet Engine | Fuel; Ignition; and Combustion Sytems | D1 | Forced - Immediate | 2022 | Gas | GG | 300 | Gas Turbine/Jet Engine (Simple Cycle Operation) | MRO | Winter | 133.1733 | 22.7 | 1 | 1 | 5449-Other fuel system problems A | D1-Forced - Immediate | 300-Gas Turbine/Jet Engine (Simple Cycle Operation)
5449 | Other fuel system problems A | Jet Engine | Fuel; Ignition; and Combustion Sytems | D1 | Forced - Immediate | 2022 | Oil | KE | 300 | Gas Turbine/Jet Engine (Simple Cycle Operation) | NPCC | Winter | 41.34 | 21.2 | 1 | 1 | 5449-Other fuel system problems A | D1-Forced - Immediate | 300-Gas Turbine/Jet Engine (Simple Cycle Operation)
5449 | Other fuel system problems A | Jet Engine | Fuel; Ignition; and Combustion Sytems | SF | Startup Failure | 2022 | Gas | GG | 300 | Gas Turbine/Jet Engine (Simple Cycle Operation) | TRE | Summer | 4.4 | 44 | 1 | 1 | 5449-Other fuel system problems A | SF-Startup Failure | 300-Gas Turbine/Jet Engine (Simple Cycle Operation)
5449 | Other fuel system problems A | Jet Engine | Fuel; Ignition; and Combustion Sytems | SF | Startup Failure | 2022 | Gas | GG | 300 | Gas Turbine/Jet Engine (Simple Cycle Operation) | MRO | Summer | 16.6666 | 40 | 1 | 1 | 5449-Other fuel system problems A | SF-Startup Failure | 300-Gas Turbine/Jet Engine (Simple Cycle Operation)
5449 | Other fuel system problems A | Jet Engine | Fuel; Ignition; and Combustion Sytems | SF | Startup Failure | 2022 | Gas | GG | 300 | Gas Turbine/Jet Engine (Simple Cycle Operation) | NPCC | Winter | 17.3333 | 40 | 1 | 1 | 5449-Other fuel system problems A | SF-Startup Failure | 300-Gas Turbine/Jet Engine (Simple Cycle Operation)
5449 | Other fuel system problems A | Jet Engine | Fuel; Ignition; and Combustion Sytems | SF | Startup Failure | 2022 | Oil | DI | 300 | Gas Turbine/Jet Engine (Simple Cycle Operation) | RFC | Winter | 1060.56 | 49.1 | 1 | 1 | 5449-Other fuel system problems A | SF-Startup Failure | 300-Gas Turbine/Jet Engine (Simple Cycle Operation)
5449 | Other fuel system problems A | Jet Engine | Fuel; Ignition; and Combustion Sytems | SF | Startup Failure | 2022 | Oil | DI | 300 | Gas Turbine/Jet Engine (Simple Cycle Operation) | RFC | Winter | 5674.445 | 48.3 | 1 | 1 | 5449-Other fuel system problems A | SF-Startup Failure | 300-Gas Turbine/Jet Engine (Simple Cycle Operation)
5449 | Other fuel system problems A | Jet Engine | Fuel; Ignition; and Combustion Sytems | U1 | Forced - Immediate | 2022 | Gas | GG | 300 | Gas Turbine/Jet Engine (Simple Cycle Operation) | MRO | Summer | 3647.3333 | 40 | 1 | 1 | 5449-Other fuel system problems A | U1-Forced - Immediate | 300-Gas Turbine/Jet Engine (Simple Cycle Operation)
5449 | Other fuel system problems A | Jet Engine | Fuel; Ignition; and Combustion Sytems | U1 | Forced - Immediate | 2022 | Gas | GG | 300 | Gas Turbine/Jet Engine (Simple Cycle Operation) | MRO | Winter | 17.25 | 45 | 1 | 1 | 5449-Other fuel system problems A | U1-Forced - Immediate | 300-Gas Turbine/Jet Engine (Simple Cycle Operation)
5449 | Other fuel system problems A | Jet Engine | Fuel; Ignition; and Combustion Sytems | U1 | Forced - Immediate | 2022 | Oil | DI | 300 | Gas Turbine/Jet Engine (Simple Cycle Operation) | SERC | Summer | 75.9333 | 34 | 1 | 1 | 5449-Other fuel system problems A | U1-Forced - Immediate | 300-Gas Turbine/Jet Engine (Simple Cycle Operation)
5449 | Other fuel system problems A | Jet Engine | Fuel; Ignition; and Combustion Sytems | U1 | Forced - Immediate | 2022 | Gas | GG | 850 | Combined Cycle Block | NPCC | Off-Peak | 63.6999 | 78 | 1 | 1 | 5449-Other fuel system problems A | U1-Forced - Immediate | 850-Combined Cycle Block
5449 | Other fuel system problems A | Jet Engine | Fuel; Ignition; and Combustion Sytems | D1 | Forced - Immediate | 2022 | Gas | GG | 850 | Combined Cycle Block | RFC | Winter | 333.6666 | 70 | 1 | 1 | 5449-Other fuel system problems A | D1-Forced - Immediate | 850-Combined Cycle Block
5449 | Other fuel system problems A | Jet Engine | Fuel; Ignition; and Combustion Sytems | U1 | Forced - Immediate | 2022 | Gas | GG | 850 | Combined Cycle Block | SERC | Summer | 220.9165 | 241 | 1 | 1 | 5449-Other fuel system problems A | U1-Forced - Immediate | 850-Combined Cycle Block
5449 | Other fuel system problems A | Jet Engine | Fuel; Ignition; and Combustion Sytems | U1 | Forced - Immediate | 2022 | Gas | GG | 850 | Combined Cycle Block | NPCC | Winter | 2004.6 | 78 | 1 | 1 | 5449-Other fuel system problems A | U1-Forced - Immediate | 850-Combined Cycle Block
5449 | Other fuel system problems A | Jet Engine | Fuel; Ignition; and Combustion Sytems | U1 | Forced - Immediate | 2022 | Gas | GG | 851 | CC GT units | MRO | Winter | 334.85 | 37 | 1 | 1 | 5449-Other fuel system problems A | U1-Forced - Immediate | 851-CC GT units
5449 | Other fuel system problems A | Jet Engine | Fuel; Ignition; and Combustion Sytems | U1 | Forced - Immediate | 2022 | Gas | GG | 851 | CC GT units | WECC | Off-Peak | 20.15 | 46.5 | 1 | 1 | 5449-Other fuel system problems A | U1-Forced - Immediate | 851-CC GT units
5449 | Other fuel system problems A | Jet Engine | Fuel; Ignition; and Combustion Sytems | U1 | Forced - Immediate | 2022 | Gas | GG | 851 | CC GT units | WECC | Off-Peak | 31.775 | 46.5 | 1 | 1 | 5449-Other fuel system problems A | U1-Forced - Immediate | 851-CC GT units
5449 | Other fuel system problems A | Jet Engine | Fuel; Ignition; and Combustion Sytems | U1 | Forced - Immediate | 2022 | Gas | GG | 851 | CC GT units | WECC | Off-Peak | 14.725 | 46.5 | 1 | 1 | 5449-Other fuel system problems A | U1-Forced - Immediate | 851-CC GT units
5449 | Other fuel system problems A | Jet Engine | Fuel; Ignition; and Combustion Sytems | U1 | Forced - Immediate | 2022 | Gas | GG | 851 | CC GT units | MRO | Winter | 50.0733 | 40.6 | 1 | 1 | 5449-Other fuel system problems A | U1-Forced - Immediate | 851-CC GT units
5449 | Other fuel system problems A | Jet Engine | Fuel; Ignition; and Combustion Sytems | D1 | Forced - Immediate | 2022 | Waste Heat | WH | 852 | CC steam units | WECC | Off-Peak | 8.075 | 25.5 | 1 | 1 | 5449-Other fuel system problems A | D1-Forced - Immediate | 852-CC steam units
5449 | Other fuel system problems A | Jet Engine | Fuel; Ignition; and Combustion Sytems | D1 | Forced - Immediate | 2022 | Waste Heat | WH | 852 | CC steam units | WECC | Off-Peak | 7.7567 | 17.9 | 1 | 1 | 5449-Other fuel system problems A | D1-Forced - Immediate | 852-CC steam units
5449 | Other fuel system problems A | Jet Engine | Fuel; Ignition; and Combustion Sytems | D1 | Forced - Immediate | 2022 | Waste Heat | WH | 852 | CC steam units | WECC | Winter | 7.6667 | 10 | 1 | 1 | 5449-Other fuel system problems A | D1-Forced - Immediate | 852-CC steam units
5449 | Other fuel system problems A | Jet Engine | Fuel; Ignition; and Combustion Sytems | D1 | Forced - Immediate | 2022 | Waste Heat | WH | 852 | CC steam units | WECC | Off-Peak | 12.2317 | 17.9 | 1 | 1 | 5449-Other fuel system problems A | D1-Forced - Immediate | 852-CC steam units
5449 | Other fuel system problems A | Jet Engine | Fuel; Ignition; and Combustion Sytems | D1 | Forced - Immediate | 2022 | Waste Heat | WH | 852 | CC steam units | MRO | Winter | 15.4167 | 12.5 | 1 | 1 | 5449-Other fuel system problems A | D1-Forced - Immediate | 852-CC steam units
5449 | Other fuel system problems A | Jet Engine | Fuel; Ignition; and Combustion Sytems | U1 | Forced - Immediate | 2022 | Gas | GG | 860 | Co-generator Block | NPCC | Winter | 52.67 | 52.67 | 1 | 1 | 5449-Other fuel system problems A | U1-Forced - Immediate | 860-Co-generator Block
5449 | Other fuel system problems A | Jet Engine | Fuel; Ignition; and Combustion Sytems | SF | Startup Failure | 2022 | Gas | GG | 860 | Co-generator Block | NPCC | Off-Peak | 47.7308 | 52.07 | 1 | 1 | 5449-Other fuel system problems A | SF-Startup Failure | 860-Co-generator Block
5449 | Other fuel system problems A | Jet Engine | Fuel; Ignition; and Combustion Sytems | U1 | Forced - Immediate | 2022 | Gas | GG | 861 | CoG GT units | NPCC | Winter | 150 | 24 | 1 | 1 | 5449-Other fuel system problems A | U1-Forced - Immediate | 861-CoG GT units
5449 | Other fuel system problems A | Jet Engine | Fuel; Ignition; and Combustion Sytems | SF | Startup Failure | 2022 | Gas | GG | 861 | CoG GT units | NPCC | Winter | 50 | 24 | 1 | 1 | 5449-Other fuel system problems A | SF-Startup Failure | 861-CoG GT units
5450 | Ignition system B | Jet Engine | Fuel; Ignition; and Combustion Sytems | D1 | Forced - Immediate | 2022 | Oil | KE | 300 | Gas Turbine/Jet Engine (Simple Cycle Operation) | NPCC | Winter | 23.1 | 22 | 1 | 1 | 5450-Ignition system B | D1-Forced - Immediate | 300-Gas Turbine/Jet Engine (Simple Cycle Operation)
5450 | Ignition system B | Jet Engine | Fuel; Ignition; and Combustion Sytems | SF | Startup Failure | 2022 | Gas | GG | 300 | Gas Turbine/Jet Engine (Simple Cycle Operation) | MRO | Winter | 7.9833 | 47.9 | 1 | 1 | 5450-Ignition system B | SF-Startup Failure | 300-Gas Turbine/Jet Engine (Simple Cycle Operation)
5450 | Ignition system B | Jet Engine | Fuel; Ignition; and Combustion Sytems | SF | Startup Failure | 2022 | Gas | GG | 300 | Gas Turbine/Jet Engine (Simple Cycle Operation) | MRO | Winter | 594.7583 | 47.9 | 1 | 1 | 5450-Ignition system B | SF-Startup Failure | 300-Gas Turbine/Jet Engine (Simple Cycle Operation)
5450 | Ignition system B | Jet Engine | Fuel; Ignition; and Combustion Sytems | U1 | Forced - Immediate | 2022 | Oil | KE | 300 | Gas Turbine/Jet Engine (Simple Cycle Operation) | NPCC | Winter | 565 | 50 | 1 | 1 | 5450-Ignition system B | U1-Forced - Immediate | 300-Gas Turbine/Jet Engine (Simple Cycle Operation)
5450 | Ignition system B | Jet Engine | Fuel; Ignition; and Combustion Sytems | SF | Startup Failure | 2022 | Oil | DI | 300 | Gas Turbine/Jet Engine (Simple Cycle Operation) | RFC | Winter | 15 | 18 | 2 | 2 | 5450-Ignition system B | SF-Startup Failure | 300-Gas Turbine/Jet Engine (Simple Cycle Operation)
5450 | Ignition system B | Jet Engine | Fuel; Ignition; and Combustion Sytems | D1 | Forced - Immediate | 2022 | Oil | KE | 300 | Gas Turbine/Jet Engine (Simple Cycle Operation) | NPCC | Winter | 2.8933 | 21.7 | 1 | 1 | 5450-Ignition system B | D1-Forced - Immediate | 300-Gas Turbine/Jet Engine (Simple Cycle Operation)
5450 | Ignition system B | Jet Engine | Fuel; Ignition; and Combustion Sytems | D1 | Forced - Immediate | 2022 | Oil | KE | 300 | Gas Turbine/Jet Engine (Simple Cycle Operation) | NPCC | Winter | 4.0733 | 18.8 | 1 | 1 | 5450-Ignition system B | D1-Forced - Immediate | 300-Gas Turbine/Jet Engine (Simple Cycle Operation)
5450 | Ignition system B | Jet Engine | Fuel; Ignition; and Combustion Sytems | SF | Startup Failure | 2022 | Gas | GG | 300 | Gas Turbine/Jet Engine (Simple Cycle Operation) | RFC | Winter | 237.4166 | 55 | 1 | 1 | 5450-Ignition system B | SF-Startup Failure | 300-Gas Turbine/Jet Engine (Simple Cycle Operation)
5450 | Ignition system B | Jet Engine | Fuel; Ignition; and Combustion Sytems | SF | Startup Failure | 2022 | Gas | GG | 300 | Gas Turbine/Jet Engine (Simple Cycle Operation) | WECC | Winter | 994.5833 | 55 | 1 | 1 | 5450-Ignition system B | SF-Startup Failure | 300-Gas Turbine/Jet Engine (Simple Cycle Operation)
5450 | Ignition system B | Jet Engine | Fuel; Ignition; and Combustion Sytems | D1 | Forced - Immediate | 2022 | Oil | KE | 300 | Gas Turbine/Jet Engine (Simple Cycle Operation) | NPCC | Off-Peak | 2.11 | 21.1 | 1 | 1 | 5450-Ignition system B | D1-Forced - Immediate | 300-Gas Turbine/Jet Engine (Simple Cycle Operation)
5450 | Ignition system B | Jet Engine | Fuel; Ignition; and Combustion Sytems | U1 | Forced - Immediate | 2022 | Gas | GG | 300 | Gas Turbine/Jet Engine (Simple Cycle Operation) | WECC | Off-Peak | 211.85 | 57 | 1 | 1 | 5450-Ignition system B | U1-Forced - Immediate | 300-Gas Turbine/Jet Engine (Simple Cycle Operation)
5450 | Ignition system B | Jet Engine | Fuel; Ignition; and Combustion Sytems | U1 | Forced - Immediate | 2022 | Oil | KE | 300 | Gas Turbine/Jet Engine (Simple Cycle Operation) | NPCC | Winter | 593.6 | 48 | 1 | 1 | 5450-Ignition system B | U1-Forced - Immediate | 300-Gas Turbine/Jet Engine (Simple Cycle Operation)
5450 | Ignition system B | Jet Engine | Fuel; Ignition; and Combustion Sytems | U1 | Forced - Immediate | 2022 | Gas | GG | 300 | Gas Turbine/Jet Engine (Simple Cycle Operation) | WECC | Winter | 125.4 | 57 | 1 | 1 | 5450-Ignition system B | U1-Forced - Immediate | 300-Gas Turbine/Jet Engine (Simple Cycle Operation)
5450 | Ignition system B | Jet Engine | Fuel; Ignition; and Combustion Sytems | SF | Startup Failure | 2022 | Gas | GG | 300 | Gas Turbine/Jet Engine (Simple Cycle Operation) | MRO | Winter | 7.4118 | 63.53 | 1 | 1 | 5450-Ignition system B | SF-Startup Failure | 300-Gas Turbine/Jet Engine (Simple Cycle Operation)
5450 | Ignition system B | Jet Engine | Fuel; Ignition; and Combustion Sytems | U1 | Forced - Immediate | 2022 | Gas | GG | 300 | Gas Turbine/Jet Engine (Simple Cycle Operation) | MRO | Summer | 252.4283 | 48.7 | 1 | 1 | 5450-Ignition system B | U1-Forced - Immediate | 300-Gas Turbine/Jet Engine (Simple Cycle Operation)
5450 | Ignition system B | Jet Engine | Fuel; Ignition; and Combustion Sytems | U1 | Forced - Immediate | 2022 | Oil | KE | 300 | Gas Turbine/Jet Engine (Simple Cycle Operation) | NPCC | Off-Peak | 127.2 | 48 | 1 | 1 | 5450-Ignition system B | U1-Forced - Immediate | 300-Gas Turbine/Jet Engine (Simple Cycle Operation)
5450 | Ignition system B | Jet Engine | Fuel; Ignition; and Combustion Sytems | U1 | Forced - Immediate | 2022 | Oil | KE | 300 | Gas Turbine/Jet Engine (Simple Cycle Operation) | NPCC | Winter | 113.6 | 48 | 1 | 1 | 5450-Ignition system B | U1-Forced - Immediate | 300-Gas Turbine/Jet Engine (Simple Cycle Operation)
5450 | Ignition system B | Jet Engine | Fuel; Ignition; and Combustion Sytems | D1 | Forced - Immediate | 2022 | Oil | DI | 300 | Gas Turbine/Jet Engine (Simple Cycle Operation) | RFC | Winter | 944.375 | 37.5 | 1 | 1 | 5450-Ignition system B | D1-Forced - Immediate | 300-Gas Turbine/Jet Engine (Simple Cycle Operation)
5450 | Ignition system B | Jet Engine | Fuel; Ignition; and Combustion Sytems | SF | Startup Failure | 2022 | Gas | GG | 300 | Gas Turbine/Jet Engine (Simple Cycle Operation) | WECC | Summer | 101.2 | 92 | 1 | 1 | 5450-Ignition system B | SF-Startup Failure | 300-Gas Turbine/Jet Engine (Simple Cycle Operation)
5450 | Ignition system B | Jet Engine | Fuel; Ignition; and Combustion Sytems | U1 | Forced - Immediate | 2022 | Gas | GG | 300 | Gas Turbine/Jet Engine (Simple Cycle Operation) | NPCC | Winter | 34.44 | 57.4 | 1 | 1 | 5450-Ignition system B | U1-Forced - Immediate | 300-Gas Turbine/Jet Engine (Simple Cycle Operation)
5450 | Ignition system B | Jet Engine | Fuel; Ignition; and Combustion Sytems | SF | Startup Failure | 2022 | Gas | GG | 300 | Gas Turbine/Jet Engine (Simple Cycle Operation) | NPCC | Summer | 13.3933 | 57.4 | 1 | 1 | 5450-Ignition system B | SF-Startup Failure | 300-Gas Turbine/Jet Engine (Simple Cycle Operation)
5450 | Ignition system B | Jet Engine | Fuel; Ignition; and Combustion Sytems | U1 | Forced - Immediate | 2022 | Gas | GG | 300 | Gas Turbine/Jet Engine (Simple Cycle Operation) | NPCC | Winter | 1090.6 | 57.4 | 1 | 1 | 5450-Ignition system B | U1-Forced - Immediate | 300-Gas Turbine/Jet Engine (Simple Cycle Operation)
5450 | Ignition system B | Jet Engine | Fuel; Ignition; and Combustion Sytems | U1 | Forced - Immediate | 2022 | Gas | GG | 300 | Gas Turbine/Jet Engine (Simple Cycle Operation) | RFC | Winter | 1962.6666 | 92 | 1 | 1 | 5450-Ignition system B | U1-Forced - Immediate | 300-Gas Turbine/Jet Engine (Simple Cycle Operation)
5450 | Ignition system B | Jet Engine | Fuel; Ignition; and Combustion Sytems | U1 | Forced - Immediate | 2022 | Gas | GG | 300 | Gas Turbine/Jet Engine (Simple Cycle Operation) | WECC | Winter | 3210.05 | 57 | 1 | 1 | 5450-Ignition system B | U1-Forced - Immediate | 300-Gas Turbine/Jet Engine (Simple Cycle Operation)
5450 | Ignition system B | Jet Engine | Fuel; Ignition; and Combustion Sytems | D1 | Forced - Immediate | 2022 | Oil | KE | 300 | Gas Turbine/Jet Engine (Simple Cycle Operation) | NPCC | Winter | 4.9067 | 18.4 | 1 | 1 | 5450-Ignition system B | D1-Forced - Immediate | 300-Gas Turbine/Jet Engine (Simple Cycle Operation)
5450 | Ignition system B | Jet Engine | Fuel; Ignition; and Combustion Sytems | SF | Startup Failure | 2022 | Gas | GG | 300 | Gas Turbine/Jet Engine (Simple Cycle Operation) | WECC | Winter | 52.1333 | 92 | 1 | 1 | 5450-Ignition system B | SF-Startup Failure | 300-Gas Turbine/Jet Engine (Simple Cycle Operation)
5450 | Ignition system B | Jet Engine | Fuel; Ignition; and Combustion Sytems | SF | Startup Failure | 2022 | Gas | GG | 300 | Gas Turbine/Jet Engine (Simple Cycle Operation) | NPCC | Winter | 64.0966 | 57.4 | 1 | 1 | 5450-Ignition system B | SF-Startup Failure | 300-Gas Turbine/Jet Engine (Simple Cycle Operation)
5450 | Ignition system B | Jet Engine | Fuel; Ignition; and Combustion Sytems | U1 | Forced - Immediate | 2022 | Oil | DI | 300 | Gas Turbine/Jet Engine (Simple Cycle Operation) | RFC | Winter | 2502 | 18 | 1 | 1 | 5450-Ignition system B | U1-Forced - Immediate | 300-Gas Turbine/Jet Engine (Simple Cycle Operation)
5450 | Ignition system B | Jet Engine | Fuel; Ignition; and Combustion Sytems | SF | Startup Failure | 2022 | Gas | GG | 300 | Gas Turbine/Jet Engine (Simple Cycle Operation) | SERC | Winter | 4.9 | 49 | 1 | 1 | 5450-Ignition system B | SF-Startup Failure | 300-Gas Turbine/Jet Engine (Simple Cycle Operation)
5450 | Ignition system B | Jet Engine | Fuel; Ignition; and Combustion Sytems | U1 | Forced - Immediate | 2022 | Gas | GG | 300 | Gas Turbine/Jet Engine (Simple Cycle Operation) | WECC | Summer | 892.6666 | 52 | 1 | 1 | 5450-Ignition system B | U1-Forced - Immediate | 300-Gas Turbine/Jet Engine (Simple Cycle Operation)
5450 | Ignition system B | Jet Engine | Fuel; Ignition; and Combustion Sytems | U1 | Forced - Immediate | 2022 | Oil | DI | 300 | Gas Turbine/Jet Engine (Simple Cycle Operation) | RFC | Winter | 36 | 18 | 1 | 1 | 5450-Ignition system B | U1-Forced - Immediate | 300-Gas Turbine/Jet Engine (Simple Cycle Operation)
5450 | Ignition system B | Jet Engine | Fuel; Ignition; and Combustion Sytems | SF | Startup Failure | 2022 | Gas | GG | 300 | Gas Turbine/Jet Engine (Simple Cycle Operation) | MRO | Winter | 14.1656 | 60.71 | 1 | 1 | 5450-Ignition system B | SF-Startup Failure | 300-Gas Turbine/Jet Engine (Simple Cycle Operation)
5450 | Ignition system B | Jet Engine | Fuel; Ignition; and Combustion Sytems | U1 | Forced - Immediate | 2022 | Gas | GG | 300 | Gas Turbine/Jet Engine (Simple Cycle Operation) | NPCC | Winter | 195.16 | 57.4 | 1 | 1 | 5450-Ignition system B | U1-Forced - Immediate | 300-Gas Turbine/Jet Engine (Simple Cycle Operation)
5450 | Ignition system B | Jet Engine | Fuel; Ignition; and Combustion Sytems | U1 | Forced - Immediate | 2022 | Oil | KE | 300 | Gas Turbine/Jet Engine (Simple Cycle Operation) | NPCC | Winter | 79.1667 | 50 | 1 | 1 | 5450-Ignition system B | U1-Forced - Immediate | 300-Gas Turbine/Jet Engine (Simple Cycle Operation)
5450 | Ignition system B | Jet Engine | Fuel; Ignition; and Combustion Sytems | SF | Startup Failure | 2022 | Gas | GG | 851 | CC GT units | WECC | Winter | 84.5833 | 175 | 1 | 1 | 5450-Ignition system B | SF-Startup Failure | 851-CC GT units
5450 | Ignition system B | Jet Engine | Fuel; Ignition; and Combustion Sytems | U1 | Forced - Immediate | 2022 | Gas | GG | 851 | CC GT units | WECC | Summer | 210 | 35 | 1 | 1 | 5450-Ignition system B | U1-Forced - Immediate | 851-CC GT units
5450 | Ignition system B | Jet Engine | Fuel; Ignition; and Combustion Sytems | SF | Startup Failure | 2022 | Gas | GG | 851 | CC GT units | SERC | Off-Peak | 23.0415 | 197.5 | 1 | 1 | 5450-Ignition system B | SF-Startup Failure | 851-CC GT units
5450 | Ignition system B | Jet Engine | Fuel; Ignition; and Combustion Sytems | SF | Startup Failure | 2022 | Gas | GG | 860 | Co-generator Block | NPCC | Winter | 17.5566 | 52.67 | 1 | 2 | 5450-Ignition system B | SF-Startup Failure | 860-Co-generator Block
5450 | Ignition system B | Jet Engine | Fuel; Ignition; and Combustion Sytems | U1 | Forced - Immediate | 2022 | Gas | GG | 860 | Co-generator Block | NPCC | Winter | 114.1183 | 52.67 | 1 | 1 | 5450-Ignition system B | U1-Forced - Immediate | 860-Co-generator Block
5450 | Ignition system B | Jet Engine | Fuel; Ignition; and Combustion Sytems | SF | Startup Failure | 2022 | Gas | GG | 860 | Co-generator Block | NPCC | Winter | 30.7591 | 52.73 | 1 | 1 | 5450-Ignition system B | SF-Startup Failure | 860-Co-generator Block
5450 | Ignition system B | Jet Engine | Fuel; Ignition; and Combustion Sytems | SF | Startup Failure | 2022 | Gas | GG | 860 | Co-generator Block | NPCC | Winter | 65.9125 | 52.73 | 1 | 1 | 5450-Ignition system B | SF-Startup Failure | 860-Co-generator Block
5451 | Pilot fuel piping and valves B | Jet Engine | Fuel; Ignition; and Combustion Sytems | U1 | Forced - Immediate | 2022 | Gas | GG | 300 | Gas Turbine/Jet Engine (Simple Cycle Operation) | TRE | Winter | 935.25 | 45 | 1 | 1 | 5451-Pilot fuel piping and valves B | U1-Forced - Immediate | 300-Gas Turbine/Jet Engine (Simple Cycle Operation)
5451 | Pilot fuel piping and valves B | Jet Engine | Fuel; Ignition; and Combustion Sytems | U1 | Forced - Immediate | 2022 | Gas | GG | 300 | Gas Turbine/Jet Engine (Simple Cycle Operation) | MRO | Summer | 44.2 | 102 | 1 | 1 | 5451-Pilot fuel piping and valves B | U1-Forced - Immediate | 300-Gas Turbine/Jet Engine (Simple Cycle Operation)
5451 | Pilot fuel piping and valves B | Jet Engine | Fuel; Ignition; and Combustion Sytems | U1 | Forced - Immediate | 2022 | Gas | GG | 850 | Combined Cycle Block | NPCC | Summer | 1378.9833 | 157 | 1 | 1 | 5451-Pilot fuel piping and valves B | U1-Forced - Immediate | 850-Combined Cycle Block
5451 | Pilot fuel piping and valves B | Jet Engine | Fuel; Ignition; and Combustion Sytems | U1 | Forced - Immediate | 2022 | Gas | GG | 851 | CC GT units | WECC | Summer | 115.9 | 38 | 1 | 1 | 5451-Pilot fuel piping and valves B | U1-Forced - Immediate | 851-CC GT units
5451 | Pilot fuel piping and valves B | Jet Engine | Fuel; Ignition; and Combustion Sytems | U1 | Forced - Immediate | 2022 | Gas | GG | 851 | CC GT units | WECC | Winter | 22.8 | 38 | 1 | 1 | 5451-Pilot fuel piping and valves B | U1-Forced - Immediate | 851-CC GT units
5452 | Pilot fuel nozzles/vanes A | Jet Engine | Fuel; Ignition; and Combustion Sytems | U1 | Forced - Immediate | 2022 | Gas | GG | 300 | Gas Turbine/Jet Engine (Simple Cycle Operation) | RFC | Off-Peak | 33743.0666 | 194 | 1 | 1 | 5452-Pilot fuel nozzles/vanes A | U1-Forced - Immediate | 300-Gas Turbine/Jet Engine (Simple Cycle Operation)
5454 | Water injection system (Jet Engine) | Jet Engine | Fuel; Ignition; and Combustion Sytems | D1 | Forced - Immediate | 2022 | Gas | GG | 300 | Gas Turbine/Jet Engine (Simple Cycle Operation) | WECC | Winter | 153 | 9 | 1 | 1 | 5454-Water injection system (Jet Engine) | D1-Forced - Immediate | 300-Gas Turbine/Jet Engine (Simple Cycle Operation)
5454 | Water injection system (Jet Engine) | Jet Engine | Fuel; Ignition; and Combustion Sytems | U1 | Forced - Immediate | 2022 | Gas | GG | 300 | Gas Turbine/Jet Engine (Simple Cycle Operation) | MRO | Summer | 12.0417 | 42.5 | 1 | 1 | 5454-Water injection system (Jet Engine) | U1-Forced - Immediate | 300-Gas Turbine/Jet Engine (Simple Cycle Operation)
5454 | Water injection system (Jet Engine) | Jet Engine | Fuel; Ignition; and Combustion Sytems | U1 | Forced - Immediate | 2022 | Gas | GG | 300 | Gas Turbine/Jet Engine (Simple Cycle Operation) | MRO | Winter | 19.059 | 63.53 | 1 | 1 | 5454-Water injection system (Jet Engine) | U1-Forced - Immediate | 300-Gas Turbine/Jet Engine (Simple Cycle Operation)
5454 | Water injection system (Jet Engine) | Jet Engine | Fuel; Ignition; and Combustion Sytems | U1 | Forced - Immediate | 2022 | Gas | GG | 300 | Gas Turbine/Jet Engine (Simple Cycle Operation) | WECC | Winter | 77.88 | 47.2 | 1 | 1 | 5454-Water injection system (Jet Engine) | U1-Forced - Immediate | 300-Gas Turbine/Jet Engine (Simple Cycle Operation)
5454 | Water injection system (Jet Engine) | Jet Engine | Fuel; Ignition; and Combustion Sytems | U1 | Forced - Immediate | 2022 | Gas | GG | 300 | Gas Turbine/Jet Engine (Simple Cycle Operation) | MRO | Winter | 134.5833 | 42.5 | 1 | 1 | 5454-Water injection system (Jet Engine) | U1-Forced - Immediate | 300-Gas Turbine/Jet Engine (Simple Cycle Operation)
5454 | Water injection system (Jet Engine) | Jet Engine | Fuel; Ignition; and Combustion Sytems | U1 | Forced - Immediate | 2022 | Gas | GG | 300 | Gas Turbine/Jet Engine (Simple Cycle Operation) | NPCC | Winter | 289.8333 | 47 | 1 | 1 | 5454-Water injection system (Jet Engine) | U1-Forced - Immediate | 300-Gas Turbine/Jet Engine (Simple Cycle Operation)
5454 | Water injection system (Jet Engine) | Jet Engine | Fuel; Ignition; and Combustion Sytems | U1 | Forced - Immediate | 2022 | Oil | KE | 300 | Gas Turbine/Jet Engine (Simple Cycle Operation) | NPCC | Off-Peak | 15.7167 | 41 | 2 | 2 | 5454-Water injection system (Jet Engine) | U1-Forced - Immediate | 300-Gas Turbine/Jet Engine (Simple Cycle Operation)
5454 | Water injection system (Jet Engine) | Jet Engine | Fuel; Ignition; and Combustion Sytems | SF | Startup Failure | 2022 | Gas | GG | 300 | Gas Turbine/Jet Engine (Simple Cycle Operation) | NPCC | Winter | 2600 | 48 | 1 | 1 | 5454-Water injection system (Jet Engine) | SF-Startup Failure | 300-Gas Turbine/Jet Engine (Simple Cycle Operation)
5454 | Water injection system (Jet Engine) | Jet Engine | Fuel; Ignition; and Combustion Sytems | U1 | Forced - Immediate | 2022 | Gas | GG | 300 | Gas Turbine/Jet Engine (Simple Cycle Operation) | NPCC | Off-Peak | 11.6167 | 41 | 1 | 1 | 5454-Water injection system (Jet Engine) | U1-Forced - Immediate | 300-Gas Turbine/Jet Engine (Simple Cycle Operation)
5454 | Water injection system (Jet Engine) | Jet Engine | Fuel; Ignition; and Combustion Sytems | U1 | Forced - Immediate | 2022 | Gas | GG | 300 | Gas Turbine/Jet Engine (Simple Cycle Operation) | NPCC | Off-Peak | 24.96 | 46.8 | 1 | 1 | 5454-Water injection system (Jet Engine) | U1-Forced - Immediate | 300-Gas Turbine/Jet Engine (Simple Cycle Operation)
5454 | Water injection system (Jet Engine) | Jet Engine | Fuel; Ignition; and Combustion Sytems | U1 | Forced - Immediate | 2022 | Gas | GG | 300 | Gas Turbine/Jet Engine (Simple Cycle Operation) | WECC | Off-Peak | 264.1 | 57 | 1 | 1 | 5454-Water injection system (Jet Engine) | U1-Forced - Immediate | 300-Gas Turbine/Jet Engine (Simple Cycle Operation)
5454 | Water injection system (Jet Engine) | Jet Engine | Fuel; Ignition; and Combustion Sytems | U1 | Forced - Immediate | 2022 | Gas | GG | 300 | Gas Turbine/Jet Engine (Simple Cycle Operation) | WECC | Off-Peak | 815.5 | 42 | 1 | 1 | 5454-Water injection system (Jet Engine) | U1-Forced - Immediate | 300-Gas Turbine/Jet Engine (Simple Cycle Operation)
5454 | Water injection system (Jet Engine) | Jet Engine | Fuel; Ignition; and Combustion Sytems | U1 | Forced - Immediate | 2022 | Gas | GG | 300 | Gas Turbine/Jet Engine (Simple Cycle Operation) | WECC | Off-Peak | 938.6 | 57 | 1 | 1 | 5454-Water injection system (Jet Engine) | U1-Forced - Immediate | 300-Gas Turbine/Jet Engine (Simple Cycle Operation)
5454 | Water injection system (Jet Engine) | Jet Engine | Fuel; Ignition; and Combustion Sytems | U1 | Forced - Immediate | 2022 | Gas | GG | 300 | Gas Turbine/Jet Engine (Simple Cycle Operation) | NPCC | Winter | 59.185 | 39.9 | 1 | 1 | 5454-Water injection system (Jet Engine) | U1-Forced - Immediate | 300-Gas Turbine/Jet Engine (Simple Cycle Operation)
5454 | Water injection system (Jet Engine) | Jet Engine | Fuel; Ignition; and Combustion Sytems | U1 | Forced - Immediate | 2022 | Gas | GG | 300 | Gas Turbine/Jet Engine (Simple Cycle Operation) | WECC | Off-Peak | 64.4 | 42 | 1 | 1 | 5454-Water injection system (Jet Engine) | U1-Forced - Immediate | 300-Gas Turbine/Jet Engine (Simple Cycle Operation)
5454 | Water injection system (Jet Engine) | Jet Engine | Fuel; Ignition; and Combustion Sytems | U1 | Forced - Immediate | 2022 | Gas | GG | 300 | Gas Turbine/Jet Engine (Simple Cycle Operation) | WECC | Off-Peak | 500.5 | 42 | 1 | 1 | 5454-Water injection system (Jet Engine) | U1-Forced - Immediate | 300-Gas Turbine/Jet Engine (Simple Cycle Operation)
5454 | Water injection system (Jet Engine) | Jet Engine | Fuel; Ignition; and Combustion Sytems | U1 | Forced - Immediate | 2022 | Gas | GG | 300 | Gas Turbine/Jet Engine (Simple Cycle Operation) | WECC | Off-Peak | 770.45 | 57 | 1 | 1 | 5454-Water injection system (Jet Engine) | U1-Forced - Immediate | 300-Gas Turbine/Jet Engine (Simple Cycle Operation)
5454 | Water injection system (Jet Engine) | Jet Engine | Fuel; Ignition; and Combustion Sytems | U1 | Forced - Immediate | 2022 | Gas | GG | 300 | Gas Turbine/Jet Engine (Simple Cycle Operation) | WECC | Summer | 116.4 | 97 | 1 | 1 | 5454-Water injection system (Jet Engine) | U1-Forced - Immediate | 300-Gas Turbine/Jet Engine (Simple Cycle Operation)
5454 | Water injection system (Jet Engine) | Jet Engine | Fuel; Ignition; and Combustion Sytems | U1 | Forced - Immediate | 2022 | Gas | GG | 300 | Gas Turbine/Jet Engine (Simple Cycle Operation) | WECC | Winter | 56 | 42 | 1 | 1 | 5454-Water injection system (Jet Engine) | U1-Forced - Immediate | 300-Gas Turbine/Jet Engine (Simple Cycle Operation)
5454 | Water injection system (Jet Engine) | Jet Engine | Fuel; Ignition; and Combustion Sytems | U1 | Forced - Immediate | 2022 | Gas | GG | 300 | Gas Turbine/Jet Engine (Simple Cycle Operation) | MRO | Winter | 106.4 | 48 | 1 | 1 | 5454-Water injection system (Jet Engine) | U1-Forced - Immediate | 300-Gas Turbine/Jet Engine (Simple Cycle Operation)
5454 | Water injection system (Jet Engine) | Jet Engine | Fuel; Ignition; and Combustion Sytems | U1 | Forced - Immediate | 2022 | Gas | GG | 300 | Gas Turbine/Jet Engine (Simple Cycle Operation) | WECC | Winter | 1583.65 | 57 | 1 | 1 | 5454-Water injection system (Jet Engine) | U1-Forced - Immediate | 300-Gas Turbine/Jet Engine (Simple Cycle Operation)
5454 | Water injection system (Jet Engine) | Jet Engine | Fuel; Ignition; and Combustion Sytems | U1 | Forced - Immediate | 2022 | Gas | GG | 300 | Gas Turbine/Jet Engine (Simple Cycle Operation) | WECC | Winter | 2183.1 | 57 | 1 | 1 | 5454-Water injection system (Jet Engine) | U1-Forced - Immediate | 300-Gas Turbine/Jet Engine (Simple Cycle Operation)
5454 | Water injection system (Jet Engine) | Jet Engine | Fuel; Ignition; and Combustion Sytems | U1 | Forced - Immediate | 2022 | Gas | GG | 300 | Gas Turbine/Jet Engine (Simple Cycle Operation) | WECC | Off-Peak | 85.8333 | 50 | 1 | 1 | 5454-Water injection system (Jet Engine) | U1-Forced - Immediate | 300-Gas Turbine/Jet Engine (Simple Cycle Operation)
5454 | Water injection system (Jet Engine) | Jet Engine | Fuel; Ignition; and Combustion Sytems | U1 | Forced - Immediate | 2022 | Gas | GG | 300 | Gas Turbine/Jet Engine (Simple Cycle Operation) | WECC | Off-Peak | 99.75 | 57 | 1 | 1 | 5454-Water injection system (Jet Engine) | U1-Forced - Immediate | 300-Gas Turbine/Jet Engine (Simple Cycle Operation)
5454 | Water injection system (Jet Engine) | Jet Engine | Fuel; Ignition; and Combustion Sytems | U1 | Forced - Immediate | 2022 | Gas | GG | 300 | Gas Turbine/Jet Engine (Simple Cycle Operation) | WECC | Off-Peak | 200.9 | 42 | 1 | 1 | 5454-Water injection system (Jet Engine) | U1-Forced - Immediate | 300-Gas Turbine/Jet Engine (Simple Cycle Operation)
5454 | Water injection system (Jet Engine) | Jet Engine | Fuel; Ignition; and Combustion Sytems | U1 | Forced - Immediate | 2022 | Gas | GG | 300 | Gas Turbine/Jet Engine (Simple Cycle Operation) | NPCC | Winter | 13.6667 | 41 | 2 | 2 | 5454-Water injection system (Jet Engine) | U1-Forced - Immediate | 300-Gas Turbine/Jet Engine (Simple Cycle Operation)
5454 | Water injection system (Jet Engine) | Jet Engine | Fuel; Ignition; and Combustion Sytems | D1 | Forced - Immediate | 2022 | Gas | GG | 300 | Gas Turbine/Jet Engine (Simple Cycle Operation) | WECC | Off-Peak | 162.5 | 10 | 1 | 1 | 5454-Water injection system (Jet Engine) | D1-Forced - Immediate | 300-Gas Turbine/Jet Engine (Simple Cycle Operation)
5454 | Water injection system (Jet Engine) | Jet Engine | Fuel; Ignition; and Combustion Sytems | U1 | Forced - Immediate | 2022 | Gas | GG | 300 | Gas Turbine/Jet Engine (Simple Cycle Operation) | WECC | Off-Peak | 144 | 48 | 1 | 1 | 5454-Water injection system (Jet Engine) | U1-Forced - Immediate | 300-Gas Turbine/Jet Engine (Simple Cycle Operation)
5454 | Water injection system (Jet Engine) | Jet Engine | Fuel; Ignition; and Combustion Sytems | U1 | Forced - Immediate | 2022 | Gas | GG | 300 | Gas Turbine/Jet Engine (Simple Cycle Operation) | WECC | Off-Peak | 317.3 | 57 | 1 | 1 | 5454-Water injection system (Jet Engine) | U1-Forced - Immediate | 300-Gas Turbine/Jet Engine (Simple Cycle Operation)
5454 | Water injection system (Jet Engine) | Jet Engine | Fuel; Ignition; and Combustion Sytems | U1 | Forced - Immediate | 2022 | Gas | GG | 300 | Gas Turbine/Jet Engine (Simple Cycle Operation) | WECC | Summer | 1019.2 | 52 | 1 | 1 | 5454-Water injection system (Jet Engine) | U1-Forced - Immediate | 300-Gas Turbine/Jet Engine (Simple Cycle Operation)
5454 | Water injection system (Jet Engine) | Jet Engine | Fuel; Ignition; and Combustion Sytems | U1 | Forced - Immediate | 2022 | Gas | GG | 300 | Gas Turbine/Jet Engine (Simple Cycle Operation) | WECC | Winter | 633.5 | 42 | 1 | 1 | 5454-Water injection system (Jet Engine) | U1-Forced - Immediate | 300-Gas Turbine/Jet Engine (Simple Cycle Operation)
5454 | Water injection system (Jet Engine) | Jet Engine | Fuel; Ignition; and Combustion Sytems | U1 | Forced - Immediate | 2022 | Gas | GG | 300 | Gas Turbine/Jet Engine (Simple Cycle Operation) | MRO | Winter | 2507.7916 | 43.3 | 1 | 1 | 5454-Water injection system (Jet Engine) | U1-Forced - Immediate | 300-Gas Turbine/Jet Engine (Simple Cycle Operation)
5454 | Water injection system (Jet Engine) | Jet Engine | Fuel; Ignition; and Combustion Sytems | U1 | Forced - Immediate | 2022 | Oil | KE | 300 | Gas Turbine/Jet Engine (Simple Cycle Operation) | NPCC | Summer | 5.4667 | 41 | 1 | 1 | 5454-Water injection system (Jet Engine) | U1-Forced - Immediate | 300-Gas Turbine/Jet Engine (Simple Cycle Operation)
5454 | Water injection system (Jet Engine) | Jet Engine | Fuel; Ignition; and Combustion Sytems | D1 | Forced - Immediate | 2022 | Gas | GG | 300 | Gas Turbine/Jet Engine (Simple Cycle Operation) | WECC | Off-Peak | 7.5 | 5 | 1 | 1 | 5454-Water injection system (Jet Engine) | D1-Forced - Immediate | 300-Gas Turbine/Jet Engine (Simple Cycle Operation)
5454 | Water injection system (Jet Engine) | Jet Engine | Fuel; Ignition; and Combustion Sytems | SF | Startup Failure | 2022 | Gas | GG | 300 | Gas Turbine/Jet Engine (Simple Cycle Operation) | NPCC | Summer | 212.8 | 48 | 1 | 1 | 5454-Water injection system (Jet Engine) | SF-Startup Failure | 300-Gas Turbine/Jet Engine (Simple Cycle Operation)
5454 | Water injection system (Jet Engine) | Jet Engine | Fuel; Ignition; and Combustion Sytems | U1 | Forced - Immediate | 2022 | Gas | GG | 300 | Gas Turbine/Jet Engine (Simple Cycle Operation) | WECC | Off-Peak | 179.45 | 97 | 1 | 1 | 5454-Water injection system (Jet Engine) | U1-Forced - Immediate | 300-Gas Turbine/Jet Engine (Simple Cycle Operation)
5454 | Water injection system (Jet Engine) | Jet Engine | Fuel; Ignition; and Combustion Sytems | U1 | Forced - Immediate | 2022 | Gas | GG | 300 | Gas Turbine/Jet Engine (Simple Cycle Operation) | WECC | Off-Peak | 912 | 57 | 1 | 1 | 5454-Water injection system (Jet Engine) | U1-Forced - Immediate | 300-Gas Turbine/Jet Engine (Simple Cycle Operation)
5454 | Water injection system (Jet Engine) | Jet Engine | Fuel; Ignition; and Combustion Sytems | U1 | Forced - Immediate | 2022 | Gas | GG | 300 | Gas Turbine/Jet Engine (Simple Cycle Operation) | WECC | Summer | 274.8333 | 97 | 1 | 1 | 5454-Water injection system (Jet Engine) | U1-Forced - Immediate | 300-Gas Turbine/Jet Engine (Simple Cycle Operation)
5454 | Water injection system (Jet Engine) | Jet Engine | Fuel; Ignition; and Combustion Sytems | D1 | Forced - Immediate | 2022 | Gas | GG | 300 | Gas Turbine/Jet Engine (Simple Cycle Operation) | WECC | Off-Peak | 12.5 | 25 | 1 | 1 | 5454-Water injection system (Jet Engine) | D1-Forced - Immediate | 300-Gas Turbine/Jet Engine (Simple Cycle Operation)
5454 | Water injection system (Jet Engine) | Jet Engine | Fuel; Ignition; and Combustion Sytems | D1 | Forced - Immediate | 2022 | Gas | GG | 300 | Gas Turbine/Jet Engine (Simple Cycle Operation) | WECC | Winter | 366.75 | 9 | 1 | 1 | 5454-Water injection system (Jet Engine) | D1-Forced - Immediate | 300-Gas Turbine/Jet Engine (Simple Cycle Operation)
5454 | Water injection system (Jet Engine) | Jet Engine | Fuel; Ignition; and Combustion Sytems | SF | Startup Failure | 2022 | Gas | GG | 300 | Gas Turbine/Jet Engine (Simple Cycle Operation) | WECC | Summer | 92.15 | 97 | 1 | 1 | 5454-Water injection system (Jet Engine) | SF-Startup Failure | 300-Gas Turbine/Jet Engine (Simple Cycle Operation)
5454 | Water injection system (Jet Engine) | Jet Engine | Fuel; Ignition; and Combustion Sytems | SF | Startup Failure | 2022 | Gas | GG | 300 | Gas Turbine/Jet Engine (Simple Cycle Operation) | NPCC | Winter | 38.6666 | 40 | 1 | 1 | 5454-Water injection system (Jet Engine) | SF-Startup Failure | 300-Gas Turbine/Jet Engine (Simple Cycle Operation)
5454 | Water injection system (Jet Engine) | Jet Engine | Fuel; Ignition; and Combustion Sytems | U1 | Forced - Immediate | 2022 | Gas | GG | 300 | Gas Turbine/Jet Engine (Simple Cycle Operation) | WECC | Off-Peak | 89.3 | 57 | 1 | 1 | 5454-Water injection system (Jet Engine) | U1-Forced - Immediate | 300-Gas Turbine/Jet Engine (Simple Cycle Operation)
5454 | Water injection system (Jet Engine) | Jet Engine | Fuel; Ignition; and Combustion Sytems | U1 | Forced - Immediate | 2022 | Gas | GG | 300 | Gas Turbine/Jet Engine (Simple Cycle Operation) | NPCC | Winter | 15.7167 | 41 | 1 | 1 | 5454-Water injection system (Jet Engine) | U1-Forced - Immediate | 300-Gas Turbine/Jet Engine (Simple Cycle Operation)
5454 | Water injection system (Jet Engine) | Jet Engine | Fuel; Ignition; and Combustion Sytems | U1 | Forced - Immediate | 2022 | Gas | GG | 300 | Gas Turbine/Jet Engine (Simple Cycle Operation) | WECC | Off-Peak | 284.05 | 57 | 1 | 1 | 5454-Water injection system (Jet Engine) | U1-Forced - Immediate | 300-Gas Turbine/Jet Engine (Simple Cycle Operation)
5454 | Water injection system (Jet Engine) | Jet Engine | Fuel; Ignition; and Combustion Sytems | U1 | Forced - Immediate | 2022 | Gas | GG | 300 | Gas Turbine/Jet Engine (Simple Cycle Operation) | WECC | Off-Peak | 627 | 57 | 1 | 1 | 5454-Water injection system (Jet Engine) | U1-Forced - Immediate | 300-Gas Turbine/Jet Engine (Simple Cycle Operation)
5454 | Water injection system (Jet Engine) | Jet Engine | Fuel; Ignition; and Combustion Sytems | U1 | Forced - Immediate | 2022 | Gas | GG | 300 | Gas Turbine/Jet Engine (Simple Cycle Operation) | NPCC | Summer | 77.3333 | 40 | 1 | 1 | 5454-Water injection system (Jet Engine) | U1-Forced - Immediate | 300-Gas Turbine/Jet Engine (Simple Cycle Operation)
5454 | Water injection system (Jet Engine) | Jet Engine | Fuel; Ignition; and Combustion Sytems | U1 | Forced - Immediate | 2022 | Gas | GG | 300 | Gas Turbine/Jet Engine (Simple Cycle Operation) | WECC | Summer | 388.2666 | 52 | 1 | 1 | 5454-Water injection system (Jet Engine) | U1-Forced - Immediate | 300-Gas Turbine/Jet Engine (Simple Cycle Operation)
5454 | Water injection system (Jet Engine) | Jet Engine | Fuel; Ignition; and Combustion Sytems | U1 | Forced - Immediate | 2022 | Gas | GG | 300 | Gas Turbine/Jet Engine (Simple Cycle Operation) | WECC | Off-Peak | 640.5 | 42 | 1 | 1 | 5454-Water injection system (Jet Engine) | U1-Forced - Immediate | 300-Gas Turbine/Jet Engine (Simple Cycle Operation)
5454 | Water injection system (Jet Engine) | Jet Engine | Fuel; Ignition; and Combustion Sytems | U1 | Forced - Immediate | 2022 | Gas | GG | 300 | Gas Turbine/Jet Engine (Simple Cycle Operation) | WECC | Off-Peak | 952.85 | 57 | 1 | 1 | 5454-Water injection system (Jet Engine) | U1-Forced - Immediate | 300-Gas Turbine/Jet Engine (Simple Cycle Operation)
5454 | Water injection system (Jet Engine) | Jet Engine | Fuel; Ignition; and Combustion Sytems | U1 | Forced - Immediate | 2022 | Gas | GG | 300 | Gas Turbine/Jet Engine (Simple Cycle Operation) | WECC | Summer | 45.9333 | 52 | 1 | 1 | 5454-Water injection system (Jet Engine) | U1-Forced - Immediate | 300-Gas Turbine/Jet Engine (Simple Cycle Operation)
5454 | Water injection system (Jet Engine) | Jet Engine | Fuel; Ignition; and Combustion Sytems | U1 | Forced - Immediate | 2022 | Gas | GG | 300 | Gas Turbine/Jet Engine (Simple Cycle Operation) | NPCC | Summer | 72.85 | 47 | 1 | 1 | 5454-Water injection system (Jet Engine) | U1-Forced - Immediate | 300-Gas Turbine/Jet Engine (Simple Cycle Operation)
5454 | Water injection system (Jet Engine) | Jet Engine | Fuel; Ignition; and Combustion Sytems | U1 | Forced - Immediate | 2022 | Gas | GG | 300 | Gas Turbine/Jet Engine (Simple Cycle Operation) | NPCC | Winter | 16.4 | 41 | 1 | 1 | 5454-Water injection system (Jet Engine) | U1-Forced - Immediate | 300-Gas Turbine/Jet Engine (Simple Cycle Operation)
5454 | Water injection system (Jet Engine) | Jet Engine | Fuel; Ignition; and Combustion Sytems | U1 | Forced - Immediate | 2022 | Gas | GG | 300 | Gas Turbine/Jet Engine (Simple Cycle Operation) | RFC | Winter | 109.2 | 45.5 | 1 | 1 | 5454-Water injection system (Jet Engine) | U1-Forced - Immediate | 300-Gas Turbine/Jet Engine (Simple Cycle Operation)
5454 | Water injection system (Jet Engine) | Jet Engine | Fuel; Ignition; and Combustion Sytems | D1 | Forced - Immediate | 2022 | Gas | GG | 300 | Gas Turbine/Jet Engine (Simple Cycle Operation) | WECC | Off-Peak | 207.1667 | 5 | 1 | 1 | 5454-Water injection system (Jet Engine) | D1-Forced - Immediate | 300-Gas Turbine/Jet Engine (Simple Cycle Operation)
5454 | Water injection system (Jet Engine) | Jet Engine | Fuel; Ignition; and Combustion Sytems | U1 | Forced - Immediate | 2022 | Gas | GG | 300 | Gas Turbine/Jet Engine (Simple Cycle Operation) | NPCC | Off-Peak | 16.4 | 41 | 2 | 2 | 5454-Water injection system (Jet Engine) | U1-Forced - Immediate | 300-Gas Turbine/Jet Engine (Simple Cycle Operation)
5454 | Water injection system (Jet Engine) | Jet Engine | Fuel; Ignition; and Combustion Sytems | U1 | Forced - Immediate | 2022 | Gas | GG | 300 | Gas Turbine/Jet Engine (Simple Cycle Operation) | WECC | Off-Peak | 117.8 | 57 | 1 | 1 | 5454-Water injection system (Jet Engine) | U1-Forced - Immediate | 300-Gas Turbine/Jet Engine (Simple Cycle Operation)
5454 | Water injection system (Jet Engine) | Jet Engine | Fuel; Ignition; and Combustion Sytems | U1 | Forced - Immediate | 2022 | Gas | GG | 300 | Gas Turbine/Jet Engine (Simple Cycle Operation) | WECC | Off-Peak | 131.3333 | 40 | 1 | 1 | 5454-Water injection system (Jet Engine) | U1-Forced - Immediate | 300-Gas Turbine/Jet Engine (Simple Cycle Operation)
5454 | Water injection system (Jet Engine) | Jet Engine | Fuel; Ignition; and Combustion Sytems | U1 | Forced - Immediate | 2022 | Gas | GG | 300 | Gas Turbine/Jet Engine (Simple Cycle Operation) | RFC | Off-Peak | 411.9866 | 58.3 | 1 | 1 | 5454-Water injection system (Jet Engine) | U1-Forced - Immediate | 300-Gas Turbine/Jet Engine (Simple Cycle Operation)
5454 | Water injection system (Jet Engine) | Jet Engine | Fuel; Ignition; and Combustion Sytems | U1 | Forced - Immediate | 2022 | Gas | GG | 300 | Gas Turbine/Jet Engine (Simple Cycle Operation) | WECC | Off-Peak | 982.3 | 57 | 1 | 1 | 5454-Water injection system (Jet Engine) | U1-Forced - Immediate | 300-Gas Turbine/Jet Engine (Simple Cycle Operation)
5454 | Water injection system (Jet Engine) | Jet Engine | Fuel; Ignition; and Combustion Sytems | U1 | Forced - Immediate | 2022 | Gas | GG | 300 | Gas Turbine/Jet Engine (Simple Cycle Operation) | NPCC | Summer | 41.3333 | 40 | 1 | 1 | 5454-Water injection system (Jet Engine) | U1-Forced - Immediate | 300-Gas Turbine/Jet Engine (Simple Cycle Operation)
5454 | Water injection system (Jet Engine) | Jet Engine | Fuel; Ignition; and Combustion Sytems | U1 | Forced - Immediate | 2022 | Gas | GG | 300 | Gas Turbine/Jet Engine (Simple Cycle Operation) | WECC | Summer | 1367.6 | 52 | 1 | 1 | 5454-Water injection system (Jet Engine) | U1-Forced - Immediate | 300-Gas Turbine/Jet Engine (Simple Cycle Operation)
5454 | Water injection system (Jet Engine) | Jet Engine | Fuel; Ignition; and Combustion Sytems | U1 | Forced - Immediate | 2022 | Gas | GG | 300 | Gas Turbine/Jet Engine (Simple Cycle Operation) | WECC | Winter | 1788.85 | 57 | 1 | 1 | 5454-Water injection system (Jet Engine) | U1-Forced - Immediate | 300-Gas Turbine/Jet Engine (Simple Cycle Operation)
5454 | Water injection system (Jet Engine) | Jet Engine | Fuel; Ignition; and Combustion Sytems | U1 | Forced - Immediate | 2022 | Gas | GG | 300 | Gas Turbine/Jet Engine (Simple Cycle Operation) | WECC | Off-Peak | 10.45 | 57 | 1 | 1 | 5454-Water injection system (Jet Engine) | U1-Forced - Immediate | 300-Gas Turbine/Jet Engine (Simple Cycle Operation)
5454 | Water injection system (Jet Engine) | Jet Engine | Fuel; Ignition; and Combustion Sytems | U1 | Forced - Immediate | 2022 | Gas | GG | 300 | Gas Turbine/Jet Engine (Simple Cycle Operation) | WECC | Off-Peak | 880.65 | 57 | 1 | 1 | 5454-Water injection system (Jet Engine) | U1-Forced - Immediate | 300-Gas Turbine/Jet Engine (Simple Cycle Operation)
5454 | Water injection system (Jet Engine) | Jet Engine | Fuel; Ignition; and Combustion Sytems | U1 | Forced - Immediate | 2022 | Gas | GG | 300 | Gas Turbine/Jet Engine (Simple Cycle Operation) | WECC | Summer | 121.8 | 42 | 1 | 1 | 5454-Water injection system (Jet Engine) | U1-Forced - Immediate | 300-Gas Turbine/Jet Engine (Simple Cycle Operation)
5454 | Water injection system (Jet Engine) | Jet Engine | Fuel; Ignition; and Combustion Sytems | U1 | Forced - Immediate | 2022 | Gas | GG | 300 | Gas Turbine/Jet Engine (Simple Cycle Operation) | WECC | Winter | 161.5 | 57 | 1 | 1 | 5454-Water injection system (Jet Engine) | U1-Forced - Immediate | 300-Gas Turbine/Jet Engine (Simple Cycle Operation)
5454 | Water injection system (Jet Engine) | Jet Engine | Fuel; Ignition; and Combustion Sytems | D1 | Forced - Immediate | 2022 | Gas | GG | 300 | Gas Turbine/Jet Engine (Simple Cycle Operation) | WECC | Winter | 94.05 | 9 | 1 | 1 | 5454-Water injection system (Jet Engine) | D1-Forced - Immediate | 300-Gas Turbine/Jet Engine (Simple Cycle Operation)
5454 | Water injection system (Jet Engine) | Jet Engine | Fuel; Ignition; and Combustion Sytems | U1 | Forced - Immediate | 2022 | Gas | GG | 300 | Gas Turbine/Jet Engine (Simple Cycle Operation) | NPCC | Off-Peak | 20.5 | 41 | 2 | 2 | 5454-Water injection system (Jet Engine) | U1-Forced - Immediate | 300-Gas Turbine/Jet Engine (Simple Cycle Operation)
5454 | Water injection system (Jet Engine) | Jet Engine | Fuel; Ignition; and Combustion Sytems | U1 | Forced - Immediate | 2022 | Gas | GG | 300 | Gas Turbine/Jet Engine (Simple Cycle Operation) | RFC | Off-Peak | 44.6433 | 45.4 | 1 | 1 | 5454-Water injection system (Jet Engine) | U1-Forced - Immediate | 300-Gas Turbine/Jet Engine (Simple Cycle Operation)
5454 | Water injection system (Jet Engine) | Jet Engine | Fuel; Ignition; and Combustion Sytems | U1 | Forced - Immediate | 2022 | Gas | GG | 300 | Gas Turbine/Jet Engine (Simple Cycle Operation) | NPCC | Off-Peak | 219.2666 | 46 | 1 | 1 | 5454-Water injection system (Jet Engine) | U1-Forced - Immediate | 300-Gas Turbine/Jet Engine (Simple Cycle Operation)
5454 | Water injection system (Jet Engine) | Jet Engine | Fuel; Ignition; and Combustion Sytems | U1 | Forced - Immediate | 2022 | Gas | GG | 300 | Gas Turbine/Jet Engine (Simple Cycle Operation) | MRO | Summer | 25.98 | 43.3 | 1 | 1 | 5454-Water injection system (Jet Engine) | U1-Forced - Immediate | 300-Gas Turbine/Jet Engine (Simple Cycle Operation)
5454 | Water injection system (Jet Engine) | Jet Engine | Fuel; Ignition; and Combustion Sytems | U1 | Forced - Immediate | 2022 | Gas | GG | 300 | Gas Turbine/Jet Engine (Simple Cycle Operation) | WECC | Off-Peak | 28 | 112 | 1 | 1 | 5454-Water injection system (Jet Engine) | U1-Forced - Immediate | 300-Gas Turbine/Jet Engine (Simple Cycle Operation)
5454 | Water injection system (Jet Engine) | Jet Engine | Fuel; Ignition; and Combustion Sytems | U1 | Forced - Immediate | 2022 | Gas | GG | 300 | Gas Turbine/Jet Engine (Simple Cycle Operation) | WECC | Off-Peak | 56 | 42 | 1 | 1 | 5454-Water injection system (Jet Engine) | U1-Forced - Immediate | 300-Gas Turbine/Jet Engine (Simple Cycle Operation)
5454 | Water injection system (Jet Engine) | Jet Engine | Fuel; Ignition; and Combustion Sytems | U1 | Forced - Immediate | 2022 | Gas | GG | 300 | Gas Turbine/Jet Engine (Simple Cycle Operation) | WECC | Summer | 147.1166 | 97 | 1 | 1 | 5454-Water injection system (Jet Engine) | U1-Forced - Immediate | 300-Gas Turbine/Jet Engine (Simple Cycle Operation)
5454 | Water injection system (Jet Engine) | Jet Engine | Fuel; Ignition; and Combustion Sytems | U1 | Forced - Immediate | 2022 | Gas | GG | 300 | Gas Turbine/Jet Engine (Simple Cycle Operation) | NPCC | Winter | 30.75 | 41 | 2 | 2 | 5454-Water injection system (Jet Engine) | U1-Forced - Immediate | 300-Gas Turbine/Jet Engine (Simple Cycle Operation)
5454 | Water injection system (Jet Engine) | Jet Engine | Fuel; Ignition; and Combustion Sytems | U1 | Forced - Immediate | 2022 | Gas | GG | 300 | Gas Turbine/Jet Engine (Simple Cycle Operation) | WECC | Off-Peak | 35.15 | 57 | 1 | 1 | 5454-Water injection system (Jet Engine) | U1-Forced - Immediate | 300-Gas Turbine/Jet Engine (Simple Cycle Operation)
5454 | Water injection system (Jet Engine) | Jet Engine | Fuel; Ignition; and Combustion Sytems | U1 | Forced - Immediate | 2022 | Gas | GG | 300 | Gas Turbine/Jet Engine (Simple Cycle Operation) | WECC | Off-Peak | 79.8 | 57 | 1 | 1 | 5454-Water injection system (Jet Engine) | U1-Forced - Immediate | 300-Gas Turbine/Jet Engine (Simple Cycle Operation)
5454 | Water injection system (Jet Engine) | Jet Engine | Fuel; Ignition; and Combustion Sytems | U1 | Forced - Immediate | 2022 | Gas | GG | 300 | Gas Turbine/Jet Engine (Simple Cycle Operation) | WECC | Summer | 134.3333 | 52 | 1 | 1 | 5454-Water injection system (Jet Engine) | U1-Forced - Immediate | 300-Gas Turbine/Jet Engine (Simple Cycle Operation)
5454 | Water injection system (Jet Engine) | Jet Engine | Fuel; Ignition; and Combustion Sytems | U1 | Forced - Immediate | 2022 | Oil | KE | 300 | Gas Turbine/Jet Engine (Simple Cycle Operation) | NPCC | Off-Peak | 12.9833 | 41 | 2 | 2 | 5454-Water injection system (Jet Engine) | U1-Forced - Immediate | 300-Gas Turbine/Jet Engine (Simple Cycle Operation)
5454 | Water injection system (Jet Engine) | Jet Engine | Fuel; Ignition; and Combustion Sytems | U1 | Forced - Immediate | 2022 | Gas | GG | 300 | Gas Turbine/Jet Engine (Simple Cycle Operation) | NPCC | Off-Peak | 13.6667 | 41 | 1 | 1 | 5454-Water injection system (Jet Engine) | U1-Forced - Immediate | 300-Gas Turbine/Jet Engine (Simple Cycle Operation)
5454 | Water injection system (Jet Engine) | Jet Engine | Fuel; Ignition; and Combustion Sytems | U1 | Forced - Immediate | 2022 | Gas | GG | 300 | Gas Turbine/Jet Engine (Simple Cycle Operation) | WECC | Off-Peak | 410.4 | 57 | 1 | 1 | 5454-Water injection system (Jet Engine) | U1-Forced - Immediate | 300-Gas Turbine/Jet Engine (Simple Cycle Operation)
5454 | Water injection system (Jet Engine) | Jet Engine | Fuel; Ignition; and Combustion Sytems | U1 | Forced - Immediate | 2022 | Gas | GG | 300 | Gas Turbine/Jet Engine (Simple Cycle Operation) | WECC | Summer | 69.6 | 48 | 1 | 1 | 5454-Water injection system (Jet Engine) | U1-Forced - Immediate | 300-Gas Turbine/Jet Engine (Simple Cycle Operation)
5454 | Water injection system (Jet Engine) | Jet Engine | Fuel; Ignition; and Combustion Sytems | U1 | Forced - Immediate | 2022 | Gas | GG | 851 | CC GT units | WECC | Off-Peak | 29.45 | 46.5 | 1 | 1 | 5454-Water injection system (Jet Engine) | U1-Forced - Immediate | 851-CC GT units
5454 | Water injection system (Jet Engine) | Jet Engine | Fuel; Ignition; and Combustion Sytems | D1 | Forced - Immediate | 2022 | Gas | GG | 851 | CC GT units | WECC | Winter | 218.9167 | 5 | 1 | 1 | 5454-Water injection system (Jet Engine) | D1-Forced - Immediate | 851-CC GT units
5454 | Water injection system (Jet Engine) | Jet Engine | Fuel; Ignition; and Combustion Sytems | U1 | Forced - Immediate | 2022 | Gas | GG | 851 | CC GT units | WECC | Off-Peak | 264.275 | 46.5 | 1 | 1 | 5454-Water injection system (Jet Engine) | U1-Forced - Immediate | 851-CC GT units
5454 | Water injection system (Jet Engine) | Jet Engine | Fuel; Ignition; and Combustion Sytems | U1 | Forced - Immediate | 2022 | Gas | GG | 851 | CC GT units | WECC | Summer | 1328.7166 | 49 | 1 | 1 | 5454-Water injection system (Jet Engine) | U1-Forced - Immediate | 851-CC GT units
5454 | Water injection system (Jet Engine) | Jet Engine | Fuel; Ignition; and Combustion Sytems | U1 | Forced - Immediate | 2022 | Gas | GG | 851 | CC GT units | WECC | Off-Peak | 15.5 | 46.5 | 1 | 1 | 5454-Water injection system (Jet Engine) | U1-Forced - Immediate | 851-CC GT units
5454 | Water injection system (Jet Engine) | Jet Engine | Fuel; Ignition; and Combustion Sytems | D1 | Forced - Immediate | 2022 | Gas | GG | 851 | CC GT units | WECC | Winter | 16.5 | 5 | 1 | 1 | 5454-Water injection system (Jet Engine) | D1-Forced - Immediate | 851-CC GT units
5454 | Water injection system (Jet Engine) | Jet Engine | Fuel; Ignition; and Combustion Sytems | D1 | Forced - Immediate | 2022 | Waste Heat | WH | 852 | CC steam units | WECC | Off-Peak | 11.3367 | 17.9 | 1 | 1 | 5454-Water injection system (Jet Engine) | D1-Forced - Immediate | 852-CC steam units
5454 | Water injection system (Jet Engine) | Jet Engine | Fuel; Ignition; and Combustion Sytems | D1 | Forced - Immediate | 2022 | Waste Heat | WH | 852 | CC steam units | WECC | Off-Peak | 192.665 | 33.9 | 1 | 1 | 5454-Water injection system (Jet Engine) | D1-Forced - Immediate | 852-CC steam units
5454 | Water injection system (Jet Engine) | Jet Engine | Fuel; Ignition; and Combustion Sytems | D1 | Forced - Immediate | 2022 | Waste Heat | WH | 852 | CC steam units | WECC | Off-Peak | 5.9667 | 17.9 | 1 | 1 | 5454-Water injection system (Jet Engine) | D1-Forced - Immediate | 852-CC steam units
5455 | Fuel nozzle/vane cooling air system | Jet Engine | Fuel; Ignition; and Combustion Sytems | U1 | Forced - Immediate | 2022 | Gas | GG | 300 | Gas Turbine/Jet Engine (Simple Cycle Operation) | WECC | Summer | 495.825 | 49.5 | 1 | 1 | 5455-Fuel nozzle/vane cooling air system | U1-Forced - Immediate | 300-Gas Turbine/Jet Engine (Simple Cycle Operation)
5455 | Fuel nozzle/vane cooling air system | Jet Engine | Fuel; Ignition; and Combustion Sytems | U1 | Forced - Immediate | 2022 | Gas | GG | 300 | Gas Turbine/Jet Engine (Simple Cycle Operation) | SERC | Off-Peak | 840 | 35 | 1 | 1 | 5455-Fuel nozzle/vane cooling air system | U1-Forced - Immediate | 300-Gas Turbine/Jet Engine (Simple Cycle Operation)
5460 | Atomizing air system A | Jet Engine | Fuel; Ignition; and Combustion Sytems | U1 | Forced - Immediate | 2022 | Gas | GG | 300 | Gas Turbine/Jet Engine (Simple Cycle Operation) | RFC | Winter | 203.35 | 147 | 1 | 1 | 5460-Atomizing air system A | U1-Forced - Immediate | 300-Gas Turbine/Jet Engine (Simple Cycle Operation)
5460 | Atomizing air system A | Jet Engine | Fuel; Ignition; and Combustion Sytems | U1 | Forced - Immediate | 2022 | Oil | KE | 300 | Gas Turbine/Jet Engine (Simple Cycle Operation) | NPCC | Winter | 277.5 | 50 | 1 | 1 | 5460-Atomizing air system A | U1-Forced - Immediate | 300-Gas Turbine/Jet Engine (Simple Cycle Operation)
5460 | Atomizing air system A | Jet Engine | Fuel; Ignition; and Combustion Sytems | U1 | Forced - Immediate | 2022 | Oil | DI | 300 | Gas Turbine/Jet Engine (Simple Cycle Operation) | SERC | Off-Peak | 6.1833 | 53 | 1 | 1 | 5460-Atomizing air system A | U1-Forced - Immediate | 300-Gas Turbine/Jet Engine (Simple Cycle Operation)
5460 | Atomizing air system A | Jet Engine | Fuel; Ignition; and Combustion Sytems | U1 | Forced - Immediate | 2022 | Oil | DI | 300 | Gas Turbine/Jet Engine (Simple Cycle Operation) | RFC | Summer | 20.4 | 17 | 1 | 1 | 5460-Atomizing air system A | U1-Forced - Immediate | 300-Gas Turbine/Jet Engine (Simple Cycle Operation)
5460 | Atomizing air system A | Jet Engine | Fuel; Ignition; and Combustion Sytems | U1 | Forced - Immediate | 2022 | Oil | DI | 300 | Gas Turbine/Jet Engine (Simple Cycle Operation) | SERC | Off-Peak | 40.6333 | 53 | 1 | 1 | 5460-Atomizing air system A | U1-Forced - Immediate | 300-Gas Turbine/Jet Engine (Simple Cycle Operation)
5460 | Atomizing air system A | Jet Engine | Fuel; Ignition; and Combustion Sytems | SF | Startup Failure | 2022 | Oil | DI | 300 | Gas Turbine/Jet Engine (Simple Cycle Operation) | SERC | Winter | 2402.6666 | 53 | 1 | 1 | 5460-Atomizing air system A | SF-Startup Failure | 300-Gas Turbine/Jet Engine (Simple Cycle Operation)
5460 | Atomizing air system A | Jet Engine | Fuel; Ignition; and Combustion Sytems | U1 | Forced - Immediate | 2022 | Oil | DI | 300 | Gas Turbine/Jet Engine (Simple Cycle Operation) | RFC | Summer | 82.45 | 17 | 1 | 1 | 5460-Atomizing air system A | U1-Forced - Immediate | 300-Gas Turbine/Jet Engine (Simple Cycle Operation)
5460 | Atomizing air system A | Jet Engine | Fuel; Ignition; and Combustion Sytems | U1 | Forced - Immediate | 2022 | Oil | KE | 300 | Gas Turbine/Jet Engine (Simple Cycle Operation) | NPCC | Winter | 575.8333 | 50 | 1 | 1 | 5460-Atomizing air system A | U1-Forced - Immediate | 300-Gas Turbine/Jet Engine (Simple Cycle Operation)
5460 | Atomizing air system A | Jet Engine | Fuel; Ignition; and Combustion Sytems | D1 | Forced - Immediate | 2022 | Gas | GG | 850 | Combined Cycle Block | RFC | Summer | 9747.25 | 127 | 1 | 1 | 5460-Atomizing air system A | D1-Forced - Immediate | 850-Combined Cycle Block
5460 | Atomizing air system A | Jet Engine | Fuel; Ignition; and Combustion Sytems | D1 | Forced - Immediate | 2022 | Gas | GG | 850 | Combined Cycle Block | RFC | Summer | 3217.3333 | 127 | 1 | 1 | 5460-Atomizing air system A | D1-Forced - Immediate | 850-Combined Cycle Block
5460 | Atomizing air system A | Jet Engine | Fuel; Ignition; and Combustion Sytems | D1 | Forced - Immediate | 2022 | Gas | GG | 850 | Combined Cycle Block | RFC | Summer | 1198.0333 | 127 | 1 | 1 | 5460-Atomizing air system A | D1-Forced - Immediate | 850-Combined Cycle Block
5460 | Atomizing air system A | Jet Engine | Fuel; Ignition; and Combustion Sytems | D1 | Forced - Immediate | 2022 | Gas | GG | 850 | Combined Cycle Block | RFC | Summer | 9088.9666 | 127 | 1 | 1 | 5460-Atomizing air system A | D1-Forced - Immediate | 850-Combined Cycle Block
5471 | Combustor liner A | Jet Engine | Fuel; Ignition; and Combustion Sytems | U1 | Forced - Immediate | 2022 | Gas | GG | 300 | Gas Turbine/Jet Engine (Simple Cycle Operation) | SERC | Off-Peak | 11304 | 48 | 1 | 1 | 5471-Combustor liner A | U1-Forced - Immediate | 300-Gas Turbine/Jet Engine (Simple Cycle Operation)
5472 | Combustor caps A | Jet Engine | Fuel; Ignition; and Combustion Sytems | D1 | Forced - Immediate | 2022 | Waste Heat | WH | 852 | CC steam units | WECC | Winter | 6 | 10 | 1 | 1 | 5472-Combustor caps A | D1-Forced - Immediate | 852-CC steam units
5473 | Flame scanners A | Jet Engine | Fuel; Ignition; and Combustion Sytems | SF | Startup Failure | 2022 | Gas | GG | 300 | Gas Turbine/Jet Engine (Simple Cycle Operation) | WECC | Summer | 6436.0833 | 65 | 1 | 1 | 5473-Flame scanners A | SF-Startup Failure | 300-Gas Turbine/Jet Engine (Simple Cycle Operation)
5473 | Flame scanners A | Jet Engine | Fuel; Ignition; and Combustion Sytems | U1 | Forced - Immediate | 2022 | Gas | GG | 300 | Gas Turbine/Jet Engine (Simple Cycle Operation) | NPCC | Summer | 16.1 | 46 | 1 | 1 | 5473-Flame scanners A | U1-Forced - Immediate | 300-Gas Turbine/Jet Engine (Simple Cycle Operation)
5473 | Flame scanners A | Jet Engine | Fuel; Ignition; and Combustion Sytems | SF | Startup Failure | 2022 | Gas | GG | 300 | Gas Turbine/Jet Engine (Simple Cycle Operation) | WECC | Winter | 1510.4 | 128 | 1 | 1 | 5473-Flame scanners A | SF-Startup Failure | 300-Gas Turbine/Jet Engine (Simple Cycle Operation)
5473 | Flame scanners A | Jet Engine | Fuel; Ignition; and Combustion Sytems | SF | Startup Failure | 2022 | Gas | GG | 851 | CC GT units | WECC | Off-Peak | 102.41 | 37.24 | 1 | 1 | 5473-Flame scanners A | SF-Startup Failure | 851-CC GT units
5473 | Flame scanners A | Jet Engine | Fuel; Ignition; and Combustion Sytems | SF | Startup Failure | 2022 | Gas | GG | 851 | CC GT units | NPCC | Off-Peak | 188 | 48 | 1 | 1 | 5473-Flame scanners A | SF-Startup Failure | 851-CC GT units
5473 | Flame scanners A | Jet Engine | Fuel; Ignition; and Combustion Sytems | SF | Startup Failure | 2022 | Gas | GG | 851 | CC GT units | WECC | Summer | 37.24 | 37.24 | 1 | 1 | 5473-Flame scanners A | SF-Startup Failure | 851-CC GT units
5473 | Flame scanners A | Jet Engine | Fuel; Ignition; and Combustion Sytems | U1 | Forced - Immediate | 2022 | Gas | GG | 851 | CC GT units | WECC | Off-Peak | 709.422 | 37.24 | 1 | 1 | 5473-Flame scanners A | U1-Forced - Immediate | 851-CC GT units
5473 | Flame scanners A | Jet Engine | Fuel; Ignition; and Combustion Sytems | U1 | Forced - Immediate | 2022 | Gas | GG | 851 | CC GT units | WECC | Off-Peak | 130.34 | 37.24 | 1 | 1 | 5473-Flame scanners A | U1-Forced - Immediate | 851-CC GT units
5473 | Flame scanners A | Jet Engine | Fuel; Ignition; and Combustion Sytems | U1 | Forced - Immediate | 2022 | Gas | GG | 851 | CC GT units | WECC | Off-Peak | 654.8033 | 37.24 | 1 | 1 | 5473-Flame scanners A | U1-Forced - Immediate | 851-CC GT units
5473 | Flame scanners A | Jet Engine | Fuel; Ignition; and Combustion Sytems | SF | Startup Failure | 2022 | Gas | GG | 851 | CC GT units | NPCC | Off-Peak | 168 | 48 | 1 | 1 | 5473-Flame scanners A | SF-Startup Failure | 851-CC GT units
5473 | Flame scanners A | Jet Engine | Fuel; Ignition; and Combustion Sytems | SF | Startup Failure | 2022 | Gas | GG | 851 | CC GT units | NPCC | Winter | 214.7833 | 49 | 1 | 1 | 5473-Flame scanners A | SF-Startup Failure | 851-CC GT units
5473 | Flame scanners A | Jet Engine | Fuel; Ignition; and Combustion Sytems | SF | Startup Failure | 2022 | Gas | GG | 851 | CC GT units | NPCC | Off-Peak | 261.6333 | 47 | 1 | 1 | 5473-Flame scanners A | SF-Startup Failure | 851-CC GT units
5473 | Flame scanners A | Jet Engine | Fuel; Ignition; and Combustion Sytems | U1 | Forced - Immediate | 2022 | Gas | GG | 851 | CC GT units | WECC | Off-Peak | 98.686 | 37.24 | 1 | 1 | 5473-Flame scanners A | U1-Forced - Immediate | 851-CC GT units
5473 | Flame scanners A | Jet Engine | Fuel; Ignition; and Combustion Sytems | U1 | Forced - Immediate | 2022 | Waste Heat | WH | 852 | CC steam units | NPCC | Off-Peak | 129.5 | 35 | 1 | 1 | 5473-Flame scanners A | U1-Forced - Immediate | 852-CC steam units
5473 | Flame scanners A | Jet Engine | Fuel; Ignition; and Combustion Sytems | U1 | Forced - Immediate | 2022 | Waste Heat | WH | 852 | CC steam units | NPCC | Winter | 193.0833 | 35 | 1 | 1 | 5473-Flame scanners A | U1-Forced - Immediate | 852-CC steam units
5473 | Flame scanners A | Jet Engine | Fuel; Ignition; and Combustion Sytems | U1 | Forced - Immediate | 2022 | Gas | GG | 861 | CoG GT units | WECC | Summer | 4.2167 | 23 | 1 | 1 | 5473-Flame scanners A | U1-Forced - Immediate | 861-CoG GT units
5473 | Flame scanners A | Jet Engine | Fuel; Ignition; and Combustion Sytems | U1 | Forced - Immediate | 2022 | Gas | GG | 861 | CoG GT units | WECC | Summer | 9.5833 | 23 | 1 | 1 | 5473-Flame scanners A | U1-Forced - Immediate | 861-CoG GT units
5473 | Flame scanners A | Jet Engine | Fuel; Ignition; and Combustion Sytems | U1 | Forced - Immediate | 2022 | Gas | GG | 861 | CoG GT units | WECC | Summer | 21.4667 | 23 | 1 | 1 | 5473-Flame scanners A | U1-Forced - Immediate | 861-CoG GT units
5473 | Flame scanners A | Jet Engine | Fuel; Ignition; and Combustion Sytems | U1 | Forced - Immediate | 2022 | Gas | GG | 861 | CoG GT units | SERC | Off-Peak | 252 | 84 | 1 | 1 | 5473-Flame scanners A | U1-Forced - Immediate | 861-CoG GT units
5475 | Blade Path Temperature Spread B | Jet Engine | Fuel; Ignition; and Combustion Sytems | D1 | Forced - Immediate | 2022 | Gas | GG | 300 | Gas Turbine/Jet Engine (Simple Cycle Operation) | MRO | Winter | 644.0167 | 17 | 1 | 1 | 5475-Blade Path Temperature Spread B | D1-Forced - Immediate | 300-Gas Turbine/Jet Engine (Simple Cycle Operation)
5475 | Blade Path Temperature Spread B | Jet Engine | Fuel; Ignition; and Combustion Sytems | U1 | Forced - Immediate | 2022 | Gas | GG | 300 | Gas Turbine/Jet Engine (Simple Cycle Operation) | MRO | Off-Peak | 6.9 | 46 | 1 | 1 | 5475-Blade Path Temperature Spread B | U1-Forced - Immediate | 300-Gas Turbine/Jet Engine (Simple Cycle Operation)
5475 | Blade Path Temperature Spread B | Jet Engine | Fuel; Ignition; and Combustion Sytems | U1 | Forced - Immediate | 2022 | Gas | GG | 300 | Gas Turbine/Jet Engine (Simple Cycle Operation) | MRO | Off-Peak | 102.7455 | 62.27 | 1 | 1 | 5475-Blade Path Temperature Spread B | U1-Forced - Immediate | 300-Gas Turbine/Jet Engine (Simple Cycle Operation)
5475 | Blade Path Temperature Spread B | Jet Engine | Fuel; Ignition; and Combustion Sytems | U1 | Forced - Immediate | 2022 | Gas | GG | 300 | Gas Turbine/Jet Engine (Simple Cycle Operation) | TRE | Winter | 24.2666 | 104 | 1 | 1 | 5475-Blade Path Temperature Spread B | U1-Forced - Immediate | 300-Gas Turbine/Jet Engine (Simple Cycle Operation)
5475 | Blade Path Temperature Spread B | Jet Engine | Fuel; Ignition; and Combustion Sytems | U1 | Forced - Immediate | 2022 | Gas | GG | 300 | Gas Turbine/Jet Engine (Simple Cycle Operation) | TRE | Winter | 204.5333 | 104 | 1 | 1 | 5475-Blade Path Temperature Spread B | U1-Forced - Immediate | 300-Gas Turbine/Jet Engine (Simple Cycle Operation)
5475 | Blade Path Temperature Spread B | Jet Engine | Fuel; Ignition; and Combustion Sytems | U1 | Forced - Immediate | 2022 | Gas | GG | 300 | Gas Turbine/Jet Engine (Simple Cycle Operation) | MRO | Summer | 73.1626 | 57.76 | 1 | 1 | 5475-Blade Path Temperature Spread B | U1-Forced - Immediate | 300-Gas Turbine/Jet Engine (Simple Cycle Operation)
5475 | Blade Path Temperature Spread B | Jet Engine | Fuel; Ignition; and Combustion Sytems | U1 | Forced - Immediate | 2022 | Gas | GG | 300 | Gas Turbine/Jet Engine (Simple Cycle Operation) | MRO | Off-Peak | 13.0333 | 46 | 1 | 1 | 5475-Blade Path Temperature Spread B | U1-Forced - Immediate | 300-Gas Turbine/Jet Engine (Simple Cycle Operation)
5475 | Blade Path Temperature Spread B | Jet Engine | Fuel; Ignition; and Combustion Sytems | U1 | Forced - Immediate | 2022 | Gas | GG | 300 | Gas Turbine/Jet Engine (Simple Cycle Operation) | MRO | Off-Peak | 7.6666 | 46 | 1 | 3 | 5475-Blade Path Temperature Spread B | U1-Forced - Immediate | 300-Gas Turbine/Jet Engine (Simple Cycle Operation)
5475 | Blade Path Temperature Spread B | Jet Engine | Fuel; Ignition; and Combustion Sytems | U1 | Forced - Immediate | 2022 | Gas | GG | 300 | Gas Turbine/Jet Engine (Simple Cycle Operation) | MRO | Off-Peak | 10.7333 | 46 | 1 | 1 | 5475-Blade Path Temperature Spread B | U1-Forced - Immediate | 300-Gas Turbine/Jet Engine (Simple Cycle Operation)
5475 | Blade Path Temperature Spread B | Jet Engine | Fuel; Ignition; and Combustion Sytems | U1 | Forced - Immediate | 2022 | Gas | GG | 300 | Gas Turbine/Jet Engine (Simple Cycle Operation) | MRO | Summer | 144.4 | 57.76 | 1 | 1 | 5475-Blade Path Temperature Spread B | U1-Forced - Immediate | 300-Gas Turbine/Jet Engine (Simple Cycle Operation)
5475 | Blade Path Temperature Spread B | Jet Engine | Fuel; Ignition; and Combustion Sytems | U1 | Forced - Immediate | 2022 | Gas | GG | 300 | Gas Turbine/Jet Engine (Simple Cycle Operation) | SERC | Off-Peak | 1.4949 | 89.7 | 1 | 1 | 5475-Blade Path Temperature Spread B | U1-Forced - Immediate | 300-Gas Turbine/Jet Engine (Simple Cycle Operation)
5475 | Blade Path Temperature Spread B | Jet Engine | Fuel; Ignition; and Combustion Sytems | U1 | Forced - Immediate | 2022 | Gas | GG | 300 | Gas Turbine/Jet Engine (Simple Cycle Operation) | MRO | Winter | 7.05 | 47 | 1 | 1 | 5475-Blade Path Temperature Spread B | U1-Forced - Immediate | 300-Gas Turbine/Jet Engine (Simple Cycle Operation)
5475 | Blade Path Temperature Spread B | Jet Engine | Fuel; Ignition; and Combustion Sytems | SF | Startup Failure | 2022 | Gas | GG | 300 | Gas Turbine/Jet Engine (Simple Cycle Operation) | MRO | Off-Peak | 32.4225 | 58.95 | 1 | 1 | 5475-Blade Path Temperature Spread B | SF-Startup Failure | 300-Gas Turbine/Jet Engine (Simple Cycle Operation)
5475 | Blade Path Temperature Spread B | Jet Engine | Fuel; Ignition; and Combustion Sytems | U1 | Forced - Immediate | 2022 | Gas | GG | 300 | Gas Turbine/Jet Engine (Simple Cycle Operation) | MRO | Winter | 3.8333 | 46 | 1 | 1 | 5475-Blade Path Temperature Spread B | U1-Forced - Immediate | 300-Gas Turbine/Jet Engine (Simple Cycle Operation)
5475 | Blade Path Temperature Spread B | Jet Engine | Fuel; Ignition; and Combustion Sytems | SF | Startup Failure | 2022 | Gas | GG | 300 | Gas Turbine/Jet Engine (Simple Cycle Operation) | MRO | Off-Peak | 33.405 | 58.95 | 1 | 1 | 5475-Blade Path Temperature Spread B | SF-Startup Failure | 300-Gas Turbine/Jet Engine (Simple Cycle Operation)
5475 | Blade Path Temperature Spread B | Jet Engine | Fuel; Ignition; and Combustion Sytems | U1 | Forced - Immediate | 2022 | Gas | GG | 300 | Gas Turbine/Jet Engine (Simple Cycle Operation) | MRO | Off-Peak | 6.4166 | 55 | 1 | 1 | 5475-Blade Path Temperature Spread B | U1-Forced - Immediate | 300-Gas Turbine/Jet Engine (Simple Cycle Operation)
5475 | Blade Path Temperature Spread B | Jet Engine | Fuel; Ignition; and Combustion Sytems | U1 | Forced - Immediate | 2022 | Gas | GG | 300 | Gas Turbine/Jet Engine (Simple Cycle Operation) | MRO | Off-Peak | 55.0051 | 62.27 | 1 | 1 | 5475-Blade Path Temperature Spread B | U1-Forced - Immediate | 300-Gas Turbine/Jet Engine (Simple Cycle Operation)
5475 | Blade Path Temperature Spread B | Jet Engine | Fuel; Ignition; and Combustion Sytems | U1 | Forced - Immediate | 2022 | Gas | GG | 850 | Combined Cycle Block | NPCC | Winter | 107.3525 | 292.78 | 1 | 1 | 5475-Blade Path Temperature Spread B | U1-Forced - Immediate | 850-Combined Cycle Block
5475 | Blade Path Temperature Spread B | Jet Engine | Fuel; Ignition; and Combustion Sytems | U1 | Forced - Immediate | 2022 | Gas | GG | 850 | Combined Cycle Block | SERC | Off-Peak | 666 | 296 | 1 | 1 | 5475-Blade Path Temperature Spread B | U1-Forced - Immediate | 850-Combined Cycle Block
5475 | Blade Path Temperature Spread B | Jet Engine | Fuel; Ignition; and Combustion Sytems | U1 | Forced - Immediate | 2022 | Gas | GG | 850 | Combined Cycle Block | SERC | Off-Peak | 759.7331 | 296 | 1 | 1 | 5475-Blade Path Temperature Spread B | U1-Forced - Immediate | 850-Combined Cycle Block
5475 | Blade Path Temperature Spread B | Jet Engine | Fuel; Ignition; and Combustion Sytems | U1 | Forced - Immediate | 2022 | Gas | GG | 851 | CC GT units | TRE | Off-Peak | 790.4666 | 167 | 1 | 1 | 5475-Blade Path Temperature Spread B | U1-Forced - Immediate | 851-CC GT units
5475 | Blade Path Temperature Spread B | Jet Engine | Fuel; Ignition; and Combustion Sytems | U1 | Forced - Immediate | 2022 | Gas | GG | 851 | CC GT units | TRE | Winter | 289.0999 | 177 | 1 | 1 | 5475-Blade Path Temperature Spread B | U1-Forced - Immediate | 851-CC GT units
5475 | Blade Path Temperature Spread B | Jet Engine | Fuel; Ignition; and Combustion Sytems | U1 | Forced - Immediate | 2022 | Gas | GG | 851 | CC GT units | TRE | Winter | 4152.7332 | 167 | 1 | 1 | 5475-Blade Path Temperature Spread B | U1-Forced - Immediate | 851-CC GT units
5475 | Blade Path Temperature Spread B | Jet Engine | Fuel; Ignition; and Combustion Sytems | U1 | Forced - Immediate | 2022 | Gas | GG | 851 | CC GT units | TRE | Off-Peak | 240.7999 | 168 | 1 | 1 | 5475-Blade Path Temperature Spread B | U1-Forced - Immediate | 851-CC GT units
5475 | Blade Path Temperature Spread B | Jet Engine | Fuel; Ignition; and Combustion Sytems | U1 | Forced - Immediate | 2022 | Gas | GG | 851 | CC GT units | TRE | Winter | 312.6999 | 177 | 1 | 1 | 5475-Blade Path Temperature Spread B | U1-Forced - Immediate | 851-CC GT units
5475 | Blade Path Temperature Spread B | Jet Engine | Fuel; Ignition; and Combustion Sytems | U1 | Forced - Immediate | 2022 | Gas | GG | 851 | CC GT units | SERC | Off-Peak | 520.2998 | 258 | 1 | 1 | 5475-Blade Path Temperature Spread B | U1-Forced - Immediate | 851-CC GT units
5475 | Blade Path Temperature Spread B | Jet Engine | Fuel; Ignition; and Combustion Sytems | U1 | Forced - Immediate | 2022 | Gas | GG | 851 | CC GT units | TRE | Summer | 123.7666 | 158 | 1 | 1 | 5475-Blade Path Temperature Spread B | U1-Forced - Immediate | 851-CC GT units
5475 | Blade Path Temperature Spread B | Jet Engine | Fuel; Ignition; and Combustion Sytems | SF | Startup Failure | 2022 | Gas | GG | 851 | CC GT units | TRE | Winter | 204.3 | 227 | 1 | 1 | 5475-Blade Path Temperature Spread B | SF-Startup Failure | 851-CC GT units
5475 | Blade Path Temperature Spread B | Jet Engine | Fuel; Ignition; and Combustion Sytems | U1 | Forced - Immediate | 2022 | Gas | GG | 851 | CC GT units | WECC | Summer | 79.05 | 46.5 | 1 | 1 | 5475-Blade Path Temperature Spread B | U1-Forced - Immediate | 851-CC GT units
5475 | Blade Path Temperature Spread B | Jet Engine | Fuel; Ignition; and Combustion Sytems | U1 | Forced - Immediate | 2022 | Gas | GG | 851 | CC GT units | SERC | Summer | 593.4 | 258 | 1 | 1 | 5475-Blade Path Temperature Spread B | U1-Forced - Immediate | 851-CC GT units
5475 | Blade Path Temperature Spread B | Jet Engine | Fuel; Ignition; and Combustion Sytems | U1 | Forced - Immediate | 2022 | Gas | GG | 851 | CC GT units | TRE | Winter | 864.3499 | 177 | 1 | 1 | 5475-Blade Path Temperature Spread B | U1-Forced - Immediate | 851-CC GT units
5475 | Blade Path Temperature Spread B | Jet Engine | Fuel; Ignition; and Combustion Sytems | U1 | Forced - Immediate | 2022 | Gas | GG | 851 | CC GT units | TRE | Off-Peak | 231.0166 | 167 | 1 | 1 | 5475-Blade Path Temperature Spread B | U1-Forced - Immediate | 851-CC GT units
5475 | Blade Path Temperature Spread B | Jet Engine | Fuel; Ignition; and Combustion Sytems | U1 | Forced - Immediate | 2022 | Gas | GG | 851 | CC GT units | TRE | Off-Peak | 2034.6166 | 167 | 1 | 1 | 5475-Blade Path Temperature Spread B | U1-Forced - Immediate | 851-CC GT units
5475 | Blade Path Temperature Spread B | Jet Engine | Fuel; Ignition; and Combustion Sytems | U1 | Forced - Immediate | 2022 | Gas | GG | 851 | CC GT units | TRE | Winter | 100.2999 | 177 | 1 | 1 | 5475-Blade Path Temperature Spread B | U1-Forced - Immediate | 851-CC GT units
5475 | Blade Path Temperature Spread B | Jet Engine | Fuel; Ignition; and Combustion Sytems | U1 | Forced - Immediate | 2022 | Gas | GG | 851 | CC GT units | TRE | Winter | 206.4999 | 177 | 2 | 2 | 5475-Blade Path Temperature Spread B | U1-Forced - Immediate | 851-CC GT units
5475 | Blade Path Temperature Spread B | Jet Engine | Fuel; Ignition; and Combustion Sytems | U1 | Forced - Immediate | 2022 | Gas | GG | 851 | CC GT units | TRE | Summer | 279.1332 | 158 | 1 | 1 | 5475-Blade Path Temperature Spread B | U1-Forced - Immediate | 851-CC GT units
5475 | Blade Path Temperature Spread B | Jet Engine | Fuel; Ignition; and Combustion Sytems | U1 | Forced - Immediate | 2022 | Gas | GG | 851 | CC GT units | TRE | Winter | 103.2499 | 177 | 1 | 1 | 5475-Blade Path Temperature Spread B | U1-Forced - Immediate | 851-CC GT units
5475 | Blade Path Temperature Spread B | Jet Engine | Fuel; Ignition; and Combustion Sytems | U1 | Forced - Immediate | 2022 | Gas | GG | 851 | CC GT units | TRE | Off-Peak | 278.3332 | 167 | 1 | 1 | 5475-Blade Path Temperature Spread B | U1-Forced - Immediate | 851-CC GT units
5475 | Blade Path Temperature Spread B | Jet Engine | Fuel; Ignition; and Combustion Sytems | U1 | Forced - Immediate | 2022 | Gas | GG | 851 | CC GT units | TRE | Off-Peak | 331.2166 | 167 | 1 | 1 | 5475-Blade Path Temperature Spread B | U1-Forced - Immediate | 851-CC GT units
5475 | Blade Path Temperature Spread B | Jet Engine | Fuel; Ignition; and Combustion Sytems | U1 | Forced - Immediate | 2022 | Gas | GG | 851 | CC GT units | SERC | Off-Peak | 4240.2 | 191 | 1 | 1 | 5475-Blade Path Temperature Spread B | U1-Forced - Immediate | 851-CC GT units
5475 | Blade Path Temperature Spread B | Jet Engine | Fuel; Ignition; and Combustion Sytems | U1 | Forced - Immediate | 2022 | Gas | GG | 851 | CC GT units | TRE | Off-Peak | 691.5999 | 168 | 1 | 1 | 5475-Blade Path Temperature Spread B | U1-Forced - Immediate | 851-CC GT units
5475 | Blade Path Temperature Spread B | Jet Engine | Fuel; Ignition; and Combustion Sytems | U1 | Forced - Immediate | 2022 | Gas | GG | 851 | CC GT units | TRE | Summer | 655.7 | 158 | 1 | 1 | 5475-Blade Path Temperature Spread B | U1-Forced - Immediate | 851-CC GT units
5475 | Blade Path Temperature Spread B | Jet Engine | Fuel; Ignition; and Combustion Sytems | SF | Startup Failure | 2022 | Gas | GG | 851 | CC GT units | TRE | Off-Peak | 624.25 | 227 | 1 | 1 | 5475-Blade Path Temperature Spread B | SF-Startup Failure | 851-CC GT units
5475 | Blade Path Temperature Spread B | Jet Engine | Fuel; Ignition; and Combustion Sytems | U1 | Forced - Immediate | 2022 | Gas | GG | 851 | CC GT units | TRE | Winter | 115.05 | 177 | 1 | 1 | 5475-Blade Path Temperature Spread B | U1-Forced - Immediate | 851-CC GT units
5475 | Blade Path Temperature Spread B | Jet Engine | Fuel; Ignition; and Combustion Sytems | SF | Startup Failure | 2022 | Gas | GG | 851 | CC GT units | WECC | Summer | 186.9666 | 158 | 1 | 1 | 5475-Blade Path Temperature Spread B | SF-Startup Failure | 851-CC GT units
5475 | Blade Path Temperature Spread B | Jet Engine | Fuel; Ignition; and Combustion Sytems | U1 | Forced - Immediate | 2022 | Gas | GG | 851 | CC GT units | TRE | Off-Peak | 3511.2 | 168 | 1 | 1 | 5475-Blade Path Temperature Spread B | U1-Forced - Immediate | 851-CC GT units
5475 | Blade Path Temperature Spread B | Jet Engine | Fuel; Ignition; and Combustion Sytems | U1 | Forced - Immediate | 2022 | Gas | GG | 851 | CC GT units | TRE | Summer | 155.3666 | 158 | 1 | 1 | 5475-Blade Path Temperature Spread B | U1-Forced - Immediate | 851-CC GT units
5475 | Blade Path Temperature Spread B | Jet Engine | Fuel; Ignition; and Combustion Sytems | U1 | Forced - Immediate | 2022 | Gas | GG | 851 | CC GT units | TRE | Winter | 147.5166 | 167 | 1 | 1 | 5475-Blade Path Temperature Spread B | U1-Forced - Immediate | 851-CC GT units
5475 | Blade Path Temperature Spread B | Jet Engine | Fuel; Ignition; and Combustion Sytems | U1 | Forced - Immediate | 2022 | Gas | GG | 851 | CC GT units | TRE | Winter | 185.85 | 177 | 1 | 1 | 5475-Blade Path Temperature Spread B | U1-Forced - Immediate | 851-CC GT units
5475 | Blade Path Temperature Spread B | Jet Engine | Fuel; Ignition; and Combustion Sytems | U1 | Forced - Immediate | 2022 | Gas | GG | 851 | CC GT units | TRE | Winter | 392.3499 | 177 | 1 | 1 | 5475-Blade Path Temperature Spread B | U1-Forced - Immediate | 851-CC GT units
5475 | Blade Path Temperature Spread B | Jet Engine | Fuel; Ignition; and Combustion Sytems | D1 | Forced - Immediate | 2022 | Waste Heat | WH | 852 | CC steam units | TRE | Off-Peak | 263.3332 | 158 | 1 | 1 | 5475-Blade Path Temperature Spread B | D1-Forced - Immediate | 852-CC steam units
5475 | Blade Path Temperature Spread B | Jet Engine | Fuel; Ignition; and Combustion Sytems | D1 | Forced - Immediate | 2022 | Waste Heat | WH | 852 | CC steam units | TRE | Summer | 177.5499 | 100.5 | 1 | 1 | 5475-Blade Path Temperature Spread B | D1-Forced - Immediate | 852-CC steam units
5475 | Blade Path Temperature Spread B | Jet Engine | Fuel; Ignition; and Combustion Sytems | D1 | Forced - Immediate | 2022 | Waste Heat | WH | 852 | CC steam units | TRE | Winter | 120.5166 | 103.3 | 1 | 1 | 5475-Blade Path Temperature Spread B | D1-Forced - Immediate | 852-CC steam units
5475 | Blade Path Temperature Spread B | Jet Engine | Fuel; Ignition; and Combustion Sytems | D1 | Forced - Immediate | 2022 | Waste Heat | WH | 852 | CC steam units | TRE | Winter | 65.9933 | 104.2 | 1 | 1 | 5475-Blade Path Temperature Spread B | D1-Forced - Immediate | 852-CC steam units
5475 | Blade Path Temperature Spread B | Jet Engine | Fuel; Ignition; and Combustion Sytems | D1 | Forced - Immediate | 2022 | Waste Heat | WH | 852 | CC steam units | TRE | Winter | 110.04 | 104.8 | 1 | 1 | 5475-Blade Path Temperature Spread B | D1-Forced - Immediate | 852-CC steam units
5475 | Blade Path Temperature Spread B | Jet Engine | Fuel; Ignition; and Combustion Sytems | D1 | Forced - Immediate | 2022 | Waste Heat | WH | 852 | CC steam units | TRE | Off-Peak | 218.5666 | 158 | 1 | 1 | 5475-Blade Path Temperature Spread B | D1-Forced - Immediate | 852-CC steam units
5475 | Blade Path Temperature Spread B | Jet Engine | Fuel; Ignition; and Combustion Sytems | D1 | Forced - Immediate | 2022 | Waste Heat | WH | 852 | CC steam units | SERC | Summer | 291.456 | 126.72 | 1 | 1 | 5475-Blade Path Temperature Spread B | D1-Forced - Immediate | 852-CC steam units
5475 | Blade Path Temperature Spread B | Jet Engine | Fuel; Ignition; and Combustion Sytems | D1 | Forced - Immediate | 2022 | Waste Heat | WH | 852 | CC steam units | TRE | Winter | 56.8933 | 100.4 | 1 | 1 | 5475-Blade Path Temperature Spread B | D1-Forced - Immediate | 852-CC steam units
5475 | Blade Path Temperature Spread B | Jet Engine | Fuel; Ignition; and Combustion Sytems | D1 | Forced - Immediate | 2022 | Waste Heat | WH | 852 | CC steam units | TRE | Summer | 422.885 | 101.9 | 1 | 1 | 5475-Blade Path Temperature Spread B | D1-Forced - Immediate | 852-CC steam units
5475 | Blade Path Temperature Spread B | Jet Engine | Fuel; Ignition; and Combustion Sytems | D1 | Forced - Immediate | 2022 | Waste Heat | WH | 852 | CC steam units | TRE | Winter | 166.6 | 102 | 1 | 1 | 5475-Blade Path Temperature Spread B | D1-Forced - Immediate | 852-CC steam units
5475 | Blade Path Temperature Spread B | Jet Engine | Fuel; Ignition; and Combustion Sytems | D1 | Forced - Immediate | 2022 | Waste Heat | WH | 852 | CC steam units | TRE | Winter | 178.2566 | 100.9 | 1 | 1 | 5475-Blade Path Temperature Spread B | D1-Forced - Immediate | 852-CC steam units
5475 | Blade Path Temperature Spread B | Jet Engine | Fuel; Ignition; and Combustion Sytems | D1 | Forced - Immediate | 2022 | Waste Heat | WH | 852 | CC steam units | TRE | Winter | 500.5416 | 102.5 | 1 | 1 | 5475-Blade Path Temperature Spread B | D1-Forced - Immediate | 852-CC steam units
5475 | Blade Path Temperature Spread B | Jet Engine | Fuel; Ignition; and Combustion Sytems | D1 | Forced - Immediate | 2022 | Waste Heat | WH | 852 | CC steam units | TRE | Off-Peak | 755.7666 | 158 | 1 | 1 | 5475-Blade Path Temperature Spread B | D1-Forced - Immediate | 852-CC steam units
5475 | Blade Path Temperature Spread B | Jet Engine | Fuel; Ignition; and Combustion Sytems | D1 | Forced - Immediate | 2022 | Waste Heat | WH | 852 | CC steam units | SERC | Off-Peak | 246.2954 | 122.13 | 1 | 1 | 5475-Blade Path Temperature Spread B | D1-Forced - Immediate | 852-CC steam units
5475 | Blade Path Temperature Spread B | Jet Engine | Fuel; Ignition; and Combustion Sytems | D1 | Forced - Immediate | 2022 | Waste Heat | WH | 852 | CC steam units | TRE | Summer | 78.6466 | 100.4 | 1 | 1 | 5475-Blade Path Temperature Spread B | D1-Forced - Immediate | 852-CC steam units
5475 | Blade Path Temperature Spread B | Jet Engine | Fuel; Ignition; and Combustion Sytems | D1 | Forced - Immediate | 2022 | Waste Heat | WH | 852 | CC steam units | TRE | Summer | 98.825 | 100.5 | 1 | 1 | 5475-Blade Path Temperature Spread B | D1-Forced - Immediate | 852-CC steam units
5475 | Blade Path Temperature Spread B | Jet Engine | Fuel; Ignition; and Combustion Sytems | D1 | Forced - Immediate | 2022 | Waste Heat | WH | 852 | CC steam units | TRE | Off-Peak | 426.8983 | 103.7 | 1 | 1 | 5475-Blade Path Temperature Spread B | D1-Forced - Immediate | 852-CC steam units
5475 | Blade Path Temperature Spread B | Jet Engine | Fuel; Ignition; and Combustion Sytems | D1 | Forced - Immediate | 2022 | Waste Heat | WH | 852 | CC steam units | TRE | Winter | 95.85 | 106.5 | 1 | 1 | 5475-Blade Path Temperature Spread B | D1-Forced - Immediate | 852-CC steam units
5475 | Blade Path Temperature Spread B | Jet Engine | Fuel; Ignition; and Combustion Sytems | D1 | Forced - Immediate | 2022 | Waste Heat | WH | 852 | CC steam units | TRE | Winter | 226.7649 | 102.3 | 1 | 1 | 5475-Blade Path Temperature Spread B | D1-Forced - Immediate | 852-CC steam units
5475 | Blade Path Temperature Spread B | Jet Engine | Fuel; Ignition; and Combustion Sytems | D1 | Forced - Immediate | 2022 | Waste Heat | WH | 852 | CC steam units | TRE | Winter | 60.2 | 103.2 | 1 | 1 | 5475-Blade Path Temperature Spread B | D1-Forced - Immediate | 852-CC steam units
5475 | Blade Path Temperature Spread B | Jet Engine | Fuel; Ignition; and Combustion Sytems | U1 | Forced - Immediate | 2022 | Waste Heat | WH | 852 | CC steam units | TRE | Off-Peak | 294.8 | 268 | 1 | 1 | 5475-Blade Path Temperature Spread B | U1-Forced - Immediate | 852-CC steam units
5475 | Blade Path Temperature Spread B | Jet Engine | Fuel; Ignition; and Combustion Sytems | D1 | Forced - Immediate | 2022 | Waste Heat | WH | 852 | CC steam units | WECC | Summer | 45.475 | 26.75 | 1 | 1 | 5475-Blade Path Temperature Spread B | D1-Forced - Immediate | 852-CC steam units
5475 | Blade Path Temperature Spread B | Jet Engine | Fuel; Ignition; and Combustion Sytems | D1 | Forced - Immediate | 2022 | Waste Heat | WH | 852 | CC steam units | TRE | Winter | 67.275 | 103.5 | 1 | 1 | 5475-Blade Path Temperature Spread B | D1-Forced - Immediate | 852-CC steam units
5475 | Blade Path Temperature Spread B | Jet Engine | Fuel; Ignition; and Combustion Sytems | D1 | Forced - Immediate | 2022 | Waste Heat | WH | 852 | CC steam units | SERC | Off-Peak | 2686.2 | 121 | 1 | 1 | 5475-Blade Path Temperature Spread B | D1-Forced - Immediate | 852-CC steam units
5475 | Blade Path Temperature Spread B | Jet Engine | Fuel; Ignition; and Combustion Sytems | D1 | Forced - Immediate | 2022 | Waste Heat | WH | 852 | CC steam units | TRE | Off-Peak | 1924.9666 | 158 | 1 | 1 | 5475-Blade Path Temperature Spread B | D1-Forced - Immediate | 852-CC steam units
5475 | Blade Path Temperature Spread B | Jet Engine | Fuel; Ignition; and Combustion Sytems | D1 | Forced - Immediate | 2022 | Waste Heat | WH | 852 | CC steam units | TRE | Winter | 117.1333 | 100.4 | 1 | 1 | 5475-Blade Path Temperature Spread B | D1-Forced - Immediate | 852-CC steam units
5475 | Blade Path Temperature Spread B | Jet Engine | Fuel; Ignition; and Combustion Sytems | D1 | Forced - Immediate | 2022 | Waste Heat | WH | 852 | CC steam units | TRE | Off-Peak | 313.3666 | 158 | 1 | 1 | 5475-Blade Path Temperature Spread B | D1-Forced - Immediate | 852-CC steam units
5475 | Blade Path Temperature Spread B | Jet Engine | Fuel; Ignition; and Combustion Sytems | SF | Startup Failure | 2022 | Gas | GG | 861 | CoG GT units | TRE | Off-Peak | 92.2666 | 173 | 1 | 1 | 5475-Blade Path Temperature Spread B | SF-Startup Failure | 861-CoG GT units
5475 | Blade Path Temperature Spread B | Jet Engine | Fuel; Ignition; and Combustion Sytems | SF | Startup Failure | 2022 | Gas | GG | 861 | CoG GT units | TRE | Off-Peak | 92.95 | 169 | 1 | 1 | 5475-Blade Path Temperature Spread B | SF-Startup Failure | 861-CoG GT units
5475 | Blade Path Temperature Spread B | Jet Engine | Fuel; Ignition; and Combustion Sytems | SF | Startup Failure | 2022 | Gas | GG | 861 | CoG GT units | TRE | Off-Peak | 124.5499 | 159 | 1 | 1 | 5475-Blade Path Temperature Spread B | SF-Startup Failure | 861-CoG GT units
5475 | Blade Path Temperature Spread B | Jet Engine | Fuel; Ignition; and Combustion Sytems | SF | Startup Failure | 2022 | Gas | GG | 861 | CoG GT units | TRE | Off-Peak | 458.45 | 173 | 1 | 1 | 5475-Blade Path Temperature Spread B | SF-Startup Failure | 861-CoG GT units
5475 | Blade Path Temperature Spread B | Jet Engine | Fuel; Ignition; and Combustion Sytems | SF | Startup Failure | 2022 | Gas | GG | 861 | CoG GT units | TRE | Off-Peak | 132.3833 | 169 | 1 | 1 | 5475-Blade Path Temperature Spread B | SF-Startup Failure | 861-CoG GT units
5475 | Blade Path Temperature Spread B | Jet Engine | Fuel; Ignition; and Combustion Sytems | SF | Startup Failure | 2022 | Gas | GG | 861 | CoG GT units | TRE | Off-Peak | 54.7832 | 173 | 1 | 1 | 5475-Blade Path Temperature Spread B | SF-Startup Failure | 861-CoG GT units
5475 | Blade Path Temperature Spread B | Jet Engine | Fuel; Ignition; and Combustion Sytems | SF | Startup Failure | 2022 | Gas | GG | 861 | CoG GT units | TRE | Off-Peak | 60.55 | 173 | 1 | 1 | 5475-Blade Path Temperature Spread B | SF-Startup Failure | 861-CoG GT units
5475 | Blade Path Temperature Spread B | Jet Engine | Fuel; Ignition; and Combustion Sytems | U1 | Forced - Immediate | 2022 | Gas | GG | 861 | CoG GT units | TRE | Summer | 20 | 100 | 1 | 1 | 5475-Blade Path Temperature Spread B | U1-Forced - Immediate | 861-CoG GT units
5475 | Blade Path Temperature Spread B | Jet Engine | Fuel; Ignition; and Combustion Sytems | SF | Startup Failure | 2022 | Gas | GG | 861 | CoG GT units | TRE | Winter | 95.7 | 174 | 1 | 1 | 5475-Blade Path Temperature Spread B | SF-Startup Failure | 861-CoG GT units
5475 | Blade Path Temperature Spread B | Jet Engine | Fuel; Ignition; and Combustion Sytems | U1 | Forced - Immediate | 2022 | Gas | GG | 861 | CoG GT units | TRE | Summer | 2993.3333 | 100 | 1 | 1 | 5475-Blade Path Temperature Spread B | U1-Forced - Immediate | 861-CoG GT units
5475 | Blade Path Temperature Spread B | Jet Engine | Fuel; Ignition; and Combustion Sytems | D1 | Forced - Immediate | 2022 | Waste Heat | WH | 862 | CoG steam units | TRE | Off-Peak | 31.85 | 91 | 1 | 1 | 5475-Blade Path Temperature Spread B | D1-Forced - Immediate | 862-CoG steam units
5475 | Blade Path Temperature Spread B | Jet Engine | Fuel; Ignition; and Combustion Sytems | D1 | Forced - Immediate | 2022 | Waste Heat | WH | 862 | CoG steam units | TRE | Winter | 50.6 | 92 | 1 | 1 | 5475-Blade Path Temperature Spread B | D1-Forced - Immediate | 862-CoG steam units
5475 | Blade Path Temperature Spread B | Jet Engine | Fuel; Ignition; and Combustion Sytems | D1 | Forced - Immediate | 2022 | Waste Heat | WH | 862 | CoG steam units | TRE | Off-Peak | 28.8166 | 91 | 1 | 1 | 5475-Blade Path Temperature Spread B | D1-Forced - Immediate | 862-CoG steam units
5475 | Blade Path Temperature Spread B | Jet Engine | Fuel; Ignition; and Combustion Sytems | D1 | Forced - Immediate | 2022 | Waste Heat | WH | 862 | CoG steam units | TRE | Summer | 11.6 | 58 | 1 | 1 | 5475-Blade Path Temperature Spread B | D1-Forced - Immediate | 862-CoG steam units
5475 | Blade Path Temperature Spread B | Jet Engine | Fuel; Ignition; and Combustion Sytems | D1 | Forced - Immediate | 2022 | Waste Heat | WH | 862 | CoG steam units | TRE | Off-Peak | 241.15 | 91 | 1 | 1 | 5475-Blade Path Temperature Spread B | D1-Forced - Immediate | 862-CoG steam units
5479 | Other combustor problems A | Jet Engine | Fuel; Ignition; and Combustion Sytems | SF | Startup Failure | 2022 | Oil | DI | 300 | Gas Turbine/Jet Engine (Simple Cycle Operation) | MRO | Winter | 0.33832 | 20.3 | 1 | 1 | 5479-Other combustor problems A | SF-Startup Failure | 300-Gas Turbine/Jet Engine (Simple Cycle Operation)
5479 | Other combustor problems A | Jet Engine | Fuel; Ignition; and Combustion Sytems | U1 | Forced - Immediate | 2022 | Gas | GG | 300 | Gas Turbine/Jet Engine (Simple Cycle Operation) | TRE | Summer | 7.3333 | 44 | 1 | 1 | 5479-Other combustor problems A | U1-Forced - Immediate | 300-Gas Turbine/Jet Engine (Simple Cycle Operation)
5479 | Other combustor problems A | Jet Engine | Fuel; Ignition; and Combustion Sytems | U1 | Forced - Immediate | 2022 | Gas | GG | 300 | Gas Turbine/Jet Engine (Simple Cycle Operation) | RFC | Winter | 21.7 | 42 | 1 | 1 | 5479-Other combustor problems A | U1-Forced - Immediate | 300-Gas Turbine/Jet Engine (Simple Cycle Operation)
5479 | Other combustor problems A | Jet Engine | Fuel; Ignition; and Combustion Sytems | D1 | Forced - Immediate | 2022 | Oil | DI | 300 | Gas Turbine/Jet Engine (Simple Cycle Operation) | RFC | Summer | 407.75 | 23.3 | 1 | 1 | 5479-Other combustor problems A | D1-Forced - Immediate | 300-Gas Turbine/Jet Engine (Simple Cycle Operation)
5479 | Other combustor problems A | Jet Engine | Fuel; Ignition; and Combustion Sytems | U1 | Forced - Immediate | 2022 | Gas | GG | 300 | Gas Turbine/Jet Engine (Simple Cycle Operation) | MRO | Summer | 3198.9217 | 47.9 | 1 | 1 | 5479-Other combustor problems A | U1-Forced - Immediate | 300-Gas Turbine/Jet Engine (Simple Cycle Operation)
5479 | Other combustor problems A | Jet Engine | Fuel; Ignition; and Combustion Sytems | U2 | Forced - Delayed | 2022 | Oil | DI | 300 | Gas Turbine/Jet Engine (Simple Cycle Operation) | RFC | Summer | 5771.045 | 48.3 | 1 | 1 | 5479-Other combustor problems A | U2-Forced - Delayed | 300-Gas Turbine/Jet Engine (Simple Cycle Operation)
5479 | Other combustor problems A | Jet Engine | Fuel; Ignition; and Combustion Sytems | D1 | Forced - Immediate | 2022 | Oil | DI | 300 | Gas Turbine/Jet Engine (Simple Cycle Operation) | RFC | Summer | 482.5933 | 19.1 | 1 | 1 | 5479-Other combustor problems A | D1-Forced - Immediate | 300-Gas Turbine/Jet Engine (Simple Cycle Operation)
5479 | Other combustor problems A | Jet Engine | Fuel; Ignition; and Combustion Sytems | D1 | Forced - Immediate | 2022 | Oil | DI | 300 | Gas Turbine/Jet Engine (Simple Cycle Operation) | RFC | Summer | 416.93 | 24.1 | 1 | 1 | 5479-Other combustor problems A | D1-Forced - Immediate | 300-Gas Turbine/Jet Engine (Simple Cycle Operation)
5479 | Other combustor problems A | Jet Engine | Fuel; Ignition; and Combustion Sytems | U1 | Forced - Immediate | 2022 | Gas | GG | 300 | Gas Turbine/Jet Engine (Simple Cycle Operation) | RFC | Off-Peak | 3797.4999 | 186 | 1 | 1 | 5479-Other combustor problems A | U1-Forced - Immediate | 300-Gas Turbine/Jet Engine (Simple Cycle Operation)
5479 | Other combustor problems A | Jet Engine | Fuel; Ignition; and Combustion Sytems | D1 | Forced - Immediate | 2022 | Gas | GG | 300 | Gas Turbine/Jet Engine (Simple Cycle Operation) | RFC | Winter | 234.6667 | 32 | 1 | 1 | 5479-Other combustor problems A | D1-Forced - Immediate | 300-Gas Turbine/Jet Engine (Simple Cycle Operation)
5479 | Other combustor problems A | Jet Engine | Fuel; Ignition; and Combustion Sytems | D1 | Forced - Immediate | 2022 | Oil | DI | 300 | Gas Turbine/Jet Engine (Simple Cycle Operation) | RFC | Summer | 590.2667 | 23.3 | 1 | 1 | 5479-Other combustor problems A | D1-Forced - Immediate | 300-Gas Turbine/Jet Engine (Simple Cycle Operation)
5479 | Other combustor problems A | Jet Engine | Fuel; Ignition; and Combustion Sytems | U1 | Forced - Immediate | 2022 | Gas | GG | 300 | Gas Turbine/Jet Engine (Simple Cycle Operation) | MRO | Summer | 276.2233 | 47.9 | 1 | 1 | 5479-Other combustor problems A | U1-Forced - Immediate | 300-Gas Turbine/Jet Engine (Simple Cycle Operation)
5479 | Other combustor problems A | Jet Engine | Fuel; Ignition; and Combustion Sytems | D1 | Forced - Immediate | 2022 | Gas | GG | 300 | Gas Turbine/Jet Engine (Simple Cycle Operation) | MRO | Winter | 16.5 | 30 | 1 | 1 | 5479-Other combustor problems A | D1-Forced - Immediate | 300-Gas Turbine/Jet Engine (Simple Cycle Operation)
5479 | Other combustor problems A | Jet Engine | Fuel; Ignition; and Combustion Sytems | U1 | Forced - Immediate | 2022 | Gas | GG | 300 | Gas Turbine/Jet Engine (Simple Cycle Operation) | TRE | Winter | 8.0667 | 44 | 1 | 1 | 5479-Other combustor problems A | U1-Forced - Immediate | 300-Gas Turbine/Jet Engine (Simple Cycle Operation)
5479 | Other combustor problems A | Jet Engine | Fuel; Ignition; and Combustion Sytems | U1 | Forced - Immediate | 2022 | Gas | GG | 300 | Gas Turbine/Jet Engine (Simple Cycle Operation) | RFC | Winter | 10.5 | 42 | 2 | 2 | 5479-Other combustor problems A | U1-Forced - Immediate | 300-Gas Turbine/Jet Engine (Simple Cycle Operation)
5479 | Other combustor problems A | Jet Engine | Fuel; Ignition; and Combustion Sytems | U1 | Forced - Immediate | 2022 | Gas | GG | 300 | Gas Turbine/Jet Engine (Simple Cycle Operation) | WECC | Off-Peak | 21.85 | 57 | 1 | 1 | 5479-Other combustor problems A | U1-Forced - Immediate | 300-Gas Turbine/Jet Engine (Simple Cycle Operation)
5479 | Other combustor problems A | Jet Engine | Fuel; Ignition; and Combustion Sytems | D1 | Forced - Immediate | 2022 | Oil | DI | 300 | Gas Turbine/Jet Engine (Simple Cycle Operation) | RFC | Summer | 519.9783 | 23.3 | 1 | 1 | 5479-Other combustor problems A | D1-Forced - Immediate | 300-Gas Turbine/Jet Engine (Simple Cycle Operation)
5479 | Other combustor problems A | Jet Engine | Fuel; Ignition; and Combustion Sytems | U1 | Forced - Immediate | 2022 | Gas | GG | 300 | Gas Turbine/Jet Engine (Simple Cycle Operation) | MRO | Summer | 972.37 | 47.9 | 1 | 1 | 5479-Other combustor problems A | U1-Forced - Immediate | 300-Gas Turbine/Jet Engine (Simple Cycle Operation)
5479 | Other combustor problems A | Jet Engine | Fuel; Ignition; and Combustion Sytems | U1 | Forced - Immediate | 2022 | Gas | GG | 300 | Gas Turbine/Jet Engine (Simple Cycle Operation) | MRO | Summer | 34.3283 | 47.9 | 1 | 1 | 5479-Other combustor problems A | U1-Forced - Immediate | 300-Gas Turbine/Jet Engine (Simple Cycle Operation)
5479 | Other combustor problems A | Jet Engine | Fuel; Ignition; and Combustion Sytems | U1 | Forced - Immediate | 2022 | Gas | GG | 300 | Gas Turbine/Jet Engine (Simple Cycle Operation) | RFC | Off-Peak | 34763.4 | 186 | 1 | 1 | 5479-Other combustor problems A | U1-Forced - Immediate | 300-Gas Turbine/Jet Engine (Simple Cycle Operation)
5479 | Other combustor problems A | Jet Engine | Fuel; Ignition; and Combustion Sytems | U1 | Forced - Immediate | 2022 | Oil | DI | 300 | Gas Turbine/Jet Engine (Simple Cycle Operation) | RFC | Summer | 11.0683 | 22.9 | 1 | 1 | 5479-Other combustor problems A | U1-Forced - Immediate | 300-Gas Turbine/Jet Engine (Simple Cycle Operation)
5479 | Other combustor problems A | Jet Engine | Fuel; Ignition; and Combustion Sytems | D1 | Forced - Immediate | 2022 | Gas | GG | 300 | Gas Turbine/Jet Engine (Simple Cycle Operation) | MRO | Winter | 34 | 30 | 1 | 1 | 5479-Other combustor problems A | D1-Forced - Immediate | 300-Gas Turbine/Jet Engine (Simple Cycle Operation)
5479 | Other combustor problems A | Jet Engine | Fuel; Ignition; and Combustion Sytems | D1 | Forced - Immediate | 2022 | Oil | DI | 300 | Gas Turbine/Jet Engine (Simple Cycle Operation) | RFC | Summer | 1566.5 | 24.1 | 1 | 1 | 5479-Other combustor problems A | D1-Forced - Immediate | 300-Gas Turbine/Jet Engine (Simple Cycle Operation)
5479 | Other combustor problems A | Jet Engine | Fuel; Ignition; and Combustion Sytems | SF | Startup Failure | 2022 | Gas | GG | 300 | Gas Turbine/Jet Engine (Simple Cycle Operation) | NPCC | Summer | 92.25 | 41 | 1 | 1 | 5479-Other combustor problems A | SF-Startup Failure | 300-Gas Turbine/Jet Engine (Simple Cycle Operation)
5479 | Other combustor problems A | Jet Engine | Fuel; Ignition; and Combustion Sytems | U1 | Forced - Immediate | 2022 | Gas | GG | 300 | Gas Turbine/Jet Engine (Simple Cycle Operation) | TRE | Summer | 18.3333 | 44 | 1 | 1 | 5479-Other combustor problems A | U1-Forced - Immediate | 300-Gas Turbine/Jet Engine (Simple Cycle Operation)
5479 | Other combustor problems A | Jet Engine | Fuel; Ignition; and Combustion Sytems | U1 | Forced - Immediate | 2022 | Gas | GG | 300 | Gas Turbine/Jet Engine (Simple Cycle Operation) | TRE | Winter | 97.5333 | 44 | 1 | 1 | 5479-Other combustor problems A | U1-Forced - Immediate | 300-Gas Turbine/Jet Engine (Simple Cycle Operation)
5479 | Other combustor problems A | Jet Engine | Fuel; Ignition; and Combustion Sytems | U1 | Forced - Immediate | 2022 | Gas | GG | 300 | Gas Turbine/Jet Engine (Simple Cycle Operation) | RFC | Off-Peak | 356.4999 | 186 | 1 | 1 | 5479-Other combustor problems A | U1-Forced - Immediate | 300-Gas Turbine/Jet Engine (Simple Cycle Operation)
5479 | Other combustor problems A | Jet Engine | Fuel; Ignition; and Combustion Sytems | U1 | Forced - Immediate | 2022 | Gas | GG | 300 | Gas Turbine/Jet Engine (Simple Cycle Operation) | RFC | Off-Peak | 27292.3999 | 186 | 1 | 1 | 5479-Other combustor problems A | U1-Forced - Immediate | 300-Gas Turbine/Jet Engine (Simple Cycle Operation)
5479 | Other combustor problems A | Jet Engine | Fuel; Ignition; and Combustion Sytems | U1 | Forced - Immediate | 2022 | Gas | GG | 300 | Gas Turbine/Jet Engine (Simple Cycle Operation) | MRO | Summer | 85.4217 | 47.9 | 1 | 1 | 5479-Other combustor problems A | U1-Forced - Immediate | 300-Gas Turbine/Jet Engine (Simple Cycle Operation)
5479 | Other combustor problems A | Jet Engine | Fuel; Ignition; and Combustion Sytems | U1 | Forced - Immediate | 2022 | Gas | GG | 300 | Gas Turbine/Jet Engine (Simple Cycle Operation) | SERC | Winter | 240.1 | 49 | 1 | 1 | 5479-Other combustor problems A | U1-Forced - Immediate | 300-Gas Turbine/Jet Engine (Simple Cycle Operation)
5479 | Other combustor problems A | Jet Engine | Fuel; Ignition; and Combustion Sytems | D1 | Forced - Immediate | 2022 | Gas | GG | 300 | Gas Turbine/Jet Engine (Simple Cycle Operation) | MRO | Winter | 0.99999 | 30 | 1 | 1 | 5479-Other combustor problems A | D1-Forced - Immediate | 300-Gas Turbine/Jet Engine (Simple Cycle Operation)
5479 | Other combustor problems A | Jet Engine | Fuel; Ignition; and Combustion Sytems | U1 | Forced - Immediate | 2022 | Gas | GG | 300 | Gas Turbine/Jet Engine (Simple Cycle Operation) | TRE | Off-Peak | 3433.9733 | 49.6 | 1 | 1 | 5479-Other combustor problems A | U1-Forced - Immediate | 300-Gas Turbine/Jet Engine (Simple Cycle Operation)
5479 | Other combustor problems A | Jet Engine | Fuel; Ignition; and Combustion Sytems | U1 | Forced - Immediate | 2022 | Gas | GG | 300 | Gas Turbine/Jet Engine (Simple Cycle Operation) | TRE | Summer | 16.8667 | 44 | 2 | 4 | 5479-Other combustor problems A | U1-Forced - Immediate | 300-Gas Turbine/Jet Engine (Simple Cycle Operation)
5479 | Other combustor problems A | Jet Engine | Fuel; Ignition; and Combustion Sytems | U1 | Forced - Immediate | 2022 | Gas | GG | 300 | Gas Turbine/Jet Engine (Simple Cycle Operation) | MRO | Summer | 4.79 | 47.9 | 1 | 1 | 5479-Other combustor problems A | U1-Forced - Immediate | 300-Gas Turbine/Jet Engine (Simple Cycle Operation)
5479 | Other combustor problems A | Jet Engine | Fuel; Ignition; and Combustion Sytems | U1 | Forced - Immediate | 2022 | Gas | GG | 850 | Combined Cycle Block | SERC | Summer | 220.9165 | 241 | 1 | 1 | 5479-Other combustor problems A | U1-Forced - Immediate | 850-Combined Cycle Block
5479 | Other combustor problems A | Jet Engine | Fuel; Ignition; and Combustion Sytems | U1 | Forced - Immediate | 2022 | Gas | GG | 850 | Combined Cycle Block | NPCC | Summer | 79.5666 | 77 | 1 | 1 | 5479-Other combustor problems A | U1-Forced - Immediate | 850-Combined Cycle Block
5479 | Other combustor problems A | Jet Engine | Fuel; Ignition; and Combustion Sytems | U1 | Forced - Immediate | 2022 | Gas | GG | 851 | CC GT units | RFC | Winter | 652.3333 | 190 | 1 | 1 | 5479-Other combustor problems A | U1-Forced - Immediate | 851-CC GT units
5479 | Other combustor problems A | Jet Engine | Fuel; Ignition; and Combustion Sytems | U1 | Forced - Immediate | 2022 | Gas | GG | 851 | CC GT units | WECC | Off-Peak | 17.7333 | 38 | 1 | 1 | 5479-Other combustor problems A | U1-Forced - Immediate | 851-CC GT units
5479 | Other combustor problems A | Jet Engine | Fuel; Ignition; and Combustion Sytems | U1 | Forced - Immediate | 2022 | Gas | GG | 851 | CC GT units | WECC | Off-Peak | 19 | 38 | 1 | 1 | 5479-Other combustor problems A | U1-Forced - Immediate | 851-CC GT units
5479 | Other combustor problems A | Jet Engine | Fuel; Ignition; and Combustion Sytems | U1 | Forced - Immediate | 2022 | Gas | GG | 851 | CC GT units | WECC | Off-Peak | 17.1 | 38 | 1 | 1 | 5479-Other combustor problems A | U1-Forced - Immediate | 851-CC GT units
5479 | Other combustor problems A | Jet Engine | Fuel; Ignition; and Combustion Sytems | D1 | Forced - Immediate | 2022 | Waste Heat | WH | 852 | CC steam units | WECC | Off-Peak | 5 | 10 | 1 | 1 | 5479-Other combustor problems A | D1-Forced - Immediate | 852-CC steam units
5479 | Other combustor problems A | Jet Engine | Fuel; Ignition; and Combustion Sytems | D1 | Forced - Immediate | 2022 | Waste Heat | WH | 852 | CC steam units | TRE | Off-Peak | 16.9 | 26 | 1 | 1 | 5479-Other combustor problems A | D1-Forced - Immediate | 852-CC steam units
5479 | Other combustor problems A | Jet Engine | Fuel; Ignition; and Combustion Sytems | D1 | Forced - Immediate | 2022 | Waste Heat | WH | 852 | CC steam units | TRE | Off-Peak | 10.4 | 26 | 1 | 1 | 5479-Other combustor problems A | D1-Forced - Immediate | 852-CC steam units
5479 | Other combustor problems A | Jet Engine | Fuel; Ignition; and Combustion Sytems | D1 | Forced - Immediate | 2022 | Waste Heat | WH | 852 | CC steam units | WECC | Summer | 30.5 | 10 | 1 | 1 | 5479-Other combustor problems A | D1-Forced - Immediate | 852-CC steam units
5479 | Other combustor problems A | Jet Engine | Fuel; Ignition; and Combustion Sytems | D1 | Forced - Immediate | 2022 | Waste Heat | WH | 852 | CC steam units | WECC | Off-Peak | 4.6667 | 10 | 1 | 1 | 5479-Other combustor problems A | D1-Forced - Immediate | 852-CC steam units
5479 | Other combustor problems A | Jet Engine | Fuel; Ignition; and Combustion Sytems | D1 | Forced - Immediate | 2022 | Waste Heat | WH | 852 | CC steam units | WECC | Off-Peak | 4.5 | 10 | 1 | 1 | 5479-Other combustor problems A | D1-Forced - Immediate | 852-CC steam units
5480 | High pressure shaft A | Jet Engine | Turbine | U1 | Forced - Immediate | 2022 | Gas | GG | 300 | Gas Turbine/Jet Engine (Simple Cycle Operation) | MRO | Off-Peak | 5429.3333 | 40 | 1 | 1 | 5480-High pressure shaft A | U1-Forced - Immediate | 300-Gas Turbine/Jet Engine (Simple Cycle Operation)
5480 | High pressure shaft A | Jet Engine | Turbine | U1 | Forced - Immediate | 2022 | Gas | GG | 300 | Gas Turbine/Jet Engine (Simple Cycle Operation) | MRO | Off-Peak | 16243.3333 | 40 | 1 | 1 | 5480-High pressure shaft A | U1-Forced - Immediate | 300-Gas Turbine/Jet Engine (Simple Cycle Operation)
5480 | High pressure shaft A | Jet Engine | Turbine | U1 | Forced - Immediate | 2022 | Gas | GG | 300 | Gas Turbine/Jet Engine (Simple Cycle Operation) | MRO | Summer | 21038.6666 | 40 | 1 | 1 | 5480-High pressure shaft A | U1-Forced - Immediate | 300-Gas Turbine/Jet Engine (Simple Cycle Operation)
5480 | High pressure shaft A | Jet Engine | Turbine | U1 | Forced - Immediate | 2022 | Gas | GG | 851 | CC GT units | WECC | Summer | 15.5 | 46.5 | 1 | 1 | 5480-High pressure shaft A | U1-Forced - Immediate | 851-CC GT units
5480 | High pressure shaft A | Jet Engine | Turbine | U1 | Forced - Immediate | 2022 | Gas | GG | 851 | CC GT units | WECC | Off-Peak | 199.95 | 46.5 | 1 | 1 | 5480-High pressure shaft A | U1-Forced - Immediate | 851-CC GT units
5480 | High pressure shaft A | Jet Engine | Turbine | D1 | Forced - Immediate | 2022 | Waste Heat | WH | 852 | CC steam units | WECC | Off-Peak | 145.77 | 33.9 | 1 | 1 | 5480-High pressure shaft A | D1-Forced - Immediate | 852-CC steam units
5480 | High pressure shaft A | Jet Engine | Turbine | D1 | Forced - Immediate | 2022 | Waste Heat | WH | 852 | CC steam units | WECC | Off-Peak | 187.6799 | 165.6 | 1 | 1 | 5480-High pressure shaft A | D1-Forced - Immediate | 852-CC steam units
5480 | High pressure shaft A | Jet Engine | Turbine | D1 | Forced - Immediate | 2022 | Waste Heat | WH | 852 | CC steam units | WECC | Summer | 8.4708 | 26.75 | 1 | 1 | 5480-High pressure shaft A | D1-Forced - Immediate | 852-CC steam units
5481 | High pressure bearings A | Jet Engine | Turbine | U1 | Forced - Immediate | 2022 | Gas | GG | 850 | Combined Cycle Block | WECC | Off-Peak | 5527.8706 | 277.55 | 1 | 1 | 5481-High pressure bearings A | U1-Forced - Immediate | 850-Combined Cycle Block
5481 | High pressure bearings A | Jet Engine | Turbine | SF | Startup Failure | 2022 | Gas | GG | 850 | Combined Cycle Block | WECC | Off-Peak | 800.2691 | 277.55 | 1 | 1 | 5481-High pressure bearings A | SF-Startup Failure | 850-Combined Cycle Block
5481 | High pressure bearings A | Jet Engine | Turbine | SF | Startup Failure | 2022 | Gas | GG | 850 | Combined Cycle Block | WECC | Off-Peak | 629.1131 | 277.55 | 1 | 1 | 5481-High pressure bearings A | SF-Startup Failure | 850-Combined Cycle Block
5481 | High pressure bearings A | Jet Engine | Turbine | U1 | Forced - Immediate | 2022 | Gas | GG | 850 | Combined Cycle Block | WECC | Off-Peak | 45032.4875 | 277.55 | 1 | 1 | 5481-High pressure bearings A | U1-Forced - Immediate | 850-Combined Cycle Block
5482 | High pressure blades/buckets D | Jet Engine | Turbine | D1 | Forced - Immediate | 2022 | Gas | GG | 300 | Gas Turbine/Jet Engine (Simple Cycle Operation) | WECC | Winter | 2159.0167 | 1 | 1 | 1 | 5482-High pressure blades/buckets D | D1-Forced - Immediate | 300-Gas Turbine/Jet Engine (Simple Cycle Operation)
5482 | High pressure blades/buckets D | Jet Engine | Turbine | D1 | Forced - Immediate | 2022 | Gas | GG | 300 | Gas Turbine/Jet Engine (Simple Cycle Operation) | SERC | Winter | 66929 | 31 | 1 | 1 | 5482-High pressure blades/buckets D | D1-Forced - Immediate | 300-Gas Turbine/Jet Engine (Simple Cycle Operation)
5483 | High pressure nozzles/vanes B | Jet Engine | Turbine | U1 | Forced - Immediate | 2022 | Gas | GG | 300 | Gas Turbine/Jet Engine (Simple Cycle Operation) | WECC | Off-Peak | 145161.3 | 102 | 1 | 1 | 5483-High pressure nozzles/vanes B | U1-Forced - Immediate | 300-Gas Turbine/Jet Engine (Simple Cycle Operation)
5483 | High pressure nozzles/vanes B | Jet Engine | Turbine | U1 | Forced - Immediate | 2022 | Gas | GG | 300 | Gas Turbine/Jet Engine (Simple Cycle Operation) | WECC | Winter | 6590.5999 | 93 | 1 | 1 | 5483-High pressure nozzles/vanes B | U1-Forced - Immediate | 300-Gas Turbine/Jet Engine (Simple Cycle Operation)
5483 | High pressure nozzles/vanes B | Jet Engine | Turbine | U1 | Forced - Immediate | 2022 | Gas | GG | 851 | CC GT units | WECC | Summer | 184 | 160 | 1 | 1 | 5483-High pressure nozzles/vanes B | U1-Forced - Immediate | 851-CC GT units
5483 | High pressure nozzles/vanes B | Jet Engine | Turbine | U1 | Forced - Immediate | 2022 | Gas | GG | 851 | CC GT units | WECC | Summer | 722.6666 | 160 | 1 | 1 | 5483-High pressure nozzles/vanes B | U1-Forced - Immediate | 851-CC GT units
5485 | Interstage gas passages | Jet Engine | Turbine | U1 | Forced - Immediate | 2022 | Waste Heat | WH | 852 | CC steam units | NPCC | Off-Peak | 832.35 | 179 | 1 | 1 | 5485-Interstage gas passages | U1-Forced - Immediate | 852-CC steam units
5487 | Thrust Bearing/jet | Jet Engine | Turbine | U1 | Forced - Immediate | 2022 | Gas | GG | 300 | Gas Turbine/Jet Engine (Simple Cycle Operation) | RFC | Off-Peak | 99.0633 | 52.6 | 1 | 1 | 5487-Thrust Bearing/jet | U1-Forced - Immediate | 300-Gas Turbine/Jet Engine (Simple Cycle Operation)
5487 | Thrust Bearing/jet | Jet Engine | Turbine | U1 | Forced - Immediate | 2022 | Gas | GG | 300 | Gas Turbine/Jet Engine (Simple Cycle Operation) | WECC | Summer | 228.8 | 52 | 1 | 1 | 5487-Thrust Bearing/jet | U1-Forced - Immediate | 300-Gas Turbine/Jet Engine (Simple Cycle Operation)
5487 | Thrust Bearing/jet | Jet Engine | Turbine | U1 | Forced - Immediate | 2022 | Gas | GG | 300 | Gas Turbine/Jet Engine (Simple Cycle Operation) | WECC | Summer | 391.7333 | 52 | 1 | 1 | 5487-Thrust Bearing/jet | U1-Forced - Immediate | 300-Gas Turbine/Jet Engine (Simple Cycle Operation)
5487 | Thrust Bearing/jet | Jet Engine | Turbine | U1 | Forced - Immediate | 2022 | Gas | GG | 300 | Gas Turbine/Jet Engine (Simple Cycle Operation) | WECC | Summer | 364.8666 | 52 | 1 | 1 | 5487-Thrust Bearing/jet | U1-Forced - Immediate | 300-Gas Turbine/Jet Engine (Simple Cycle Operation)
5487 | Thrust Bearing/jet | Jet Engine | Turbine | U1 | Forced - Immediate | 2022 | Gas | GG | 851 | CC GT units | WECC | Off-Peak | 44.175 | 46.5 | 1 | 1 | 5487-Thrust Bearing/jet | U1-Forced - Immediate | 851-CC GT units
5487 | Thrust Bearing/jet | Jet Engine | Turbine | U1 | Forced - Immediate | 2022 | Gas | GG | 851 | CC GT units | WECC | Off-Peak | 87.575 | 46.5 | 1 | 1 | 5487-Thrust Bearing/jet | U1-Forced - Immediate | 851-CC GT units
5487 | Thrust Bearing/jet | Jet Engine | Turbine | U1 | Forced - Immediate | 2022 | Gas | GG | 851 | CC GT units | WECC | Off-Peak | 140 | 35 | 1 | 1 | 5487-Thrust Bearing/jet | U1-Forced - Immediate | 851-CC GT units
5487 | Thrust Bearing/jet | Jet Engine | Turbine | D1 | Forced - Immediate | 2022 | Waste Heat | WH | 852 | CC steam units | WECC | Off-Peak | 32.205 | 33.9 | 1 | 1 | 5487-Thrust Bearing/jet | D1-Forced - Immediate | 852-CC steam units
5487 | Thrust Bearing/jet | Jet Engine | Turbine | D1 | Forced - Immediate | 2022 | Waste Heat | WH | 852 | CC steam units | WECC | Off-Peak | 63.845 | 33.9 | 1 | 1 | 5487-Thrust Bearing/jet | D1-Forced - Immediate | 852-CC steam units
5489 | Other high pressure problems C | Jet Engine | Turbine | U1 | Forced - Immediate | 2022 | Gas | GG | 300 | Gas Turbine/Jet Engine (Simple Cycle Operation) | WECC | Winter | 38.3333 | 20 | 1 | 1 | 5489-Other high pressure problems C | U1-Forced - Immediate | 300-Gas Turbine/Jet Engine (Simple Cycle Operation)
5489 | Other high pressure problems C | Jet Engine | Turbine | U1 | Forced - Immediate | 2022 | Gas | GG | 300 | Gas Turbine/Jet Engine (Simple Cycle Operation) | WECC | Winter | 47674.8 | 102 | 1 | 1 | 5489-Other high pressure problems C | U1-Forced - Immediate | 300-Gas Turbine/Jet Engine (Simple Cycle Operation)
5490 | Low pressure shaft B | Jet Engine | Turbine | U1 | Forced - Immediate | 2022 | Gas | GG | 300 | Gas Turbine/Jet Engine (Simple Cycle Operation) | TRE | Off-Peak | 1.6533 | 49.6 | 1 | 1 | 5490-Low pressure shaft B | U1-Forced - Immediate | 300-Gas Turbine/Jet Engine (Simple Cycle Operation)
5490 | Low pressure shaft B | Jet Engine | Turbine | U1 | Forced - Immediate | 2022 | Gas | GG | 300 | Gas Turbine/Jet Engine (Simple Cycle Operation) | TRE | Off-Peak | 9.0933 | 49.6 | 1 | 3 | 5490-Low pressure shaft B | U1-Forced - Immediate | 300-Gas Turbine/Jet Engine (Simple Cycle Operation)
5490 | Low pressure shaft B | Jet Engine | Turbine | SF | Startup Failure | 2022 | Gas | GG | 300 | Gas Turbine/Jet Engine (Simple Cycle Operation) | NPCC | Winter | 21.15 | 47 | 1 | 1 | 5490-Low pressure shaft B | SF-Startup Failure | 300-Gas Turbine/Jet Engine (Simple Cycle Operation)
5490 | Low pressure shaft B | Jet Engine | Turbine | U1 | Forced - Immediate | 2022 | Gas | GG | 300 | Gas Turbine/Jet Engine (Simple Cycle Operation) | TRE | Off-Peak | 7.44 | 49.6 | 1 | 2 | 5490-Low pressure shaft B | U1-Forced - Immediate | 300-Gas Turbine/Jet Engine (Simple Cycle Operation)
5490 | Low pressure shaft B | Jet Engine | Turbine | U1 | Forced - Immediate | 2022 | Gas | GG | 300 | Gas Turbine/Jet Engine (Simple Cycle Operation) | TRE | Off-Peak | 6.6133 | 49.6 | 1 | 2 | 5490-Low pressure shaft B | U1-Forced - Immediate | 300-Gas Turbine/Jet Engine (Simple Cycle Operation)
5490 | Low pressure shaft B | Jet Engine | Turbine | U1 | Forced - Immediate | 2022 | Gas | GG | 300 | Gas Turbine/Jet Engine (Simple Cycle Operation) | TRE | Winter | 7.44 | 49.6 | 1 | 7 | 5490-Low pressure shaft B | U1-Forced - Immediate | 300-Gas Turbine/Jet Engine (Simple Cycle Operation)
5490 | Low pressure shaft B | Jet Engine | Turbine | U1 | Forced - Immediate | 2022 | Gas | GG | 300 | Gas Turbine/Jet Engine (Simple Cycle Operation) | TRE | Winter | 9.0933 | 49.6 | 1 | 1 | 5490-Low pressure shaft B | U1-Forced - Immediate | 300-Gas Turbine/Jet Engine (Simple Cycle Operation)
5490 | Low pressure shaft B | Jet Engine | Turbine | U1 | Forced - Immediate | 2022 | Gas | GG | 300 | Gas Turbine/Jet Engine (Simple Cycle Operation) | TRE | Winter | 6.6133 | 49.6 | 1 | 1 | 5490-Low pressure shaft B | U1-Forced - Immediate | 300-Gas Turbine/Jet Engine (Simple Cycle Operation)
5490 | Low pressure shaft B | Jet Engine | Turbine | U1 | Forced - Immediate | 2022 | Gas | GG | 300 | Gas Turbine/Jet Engine (Simple Cycle Operation) | TRE | Winter | 4.96 | 49.6 | 1 | 1 | 5490-Low pressure shaft B | U1-Forced - Immediate | 300-Gas Turbine/Jet Engine (Simple Cycle Operation)
5491 | Low pressure bearings C | Jet Engine | Turbine | SF | Startup Failure | 2022 | Gas | GG | 300 | Gas Turbine/Jet Engine (Simple Cycle Operation) | NPCC | Off-Peak | 7.6533 | 57.4 | 1 | 1 | 5491-Low pressure bearings C | SF-Startup Failure | 300-Gas Turbine/Jet Engine (Simple Cycle Operation)
5491 | Low pressure bearings C | Jet Engine | Turbine | U1 | Forced - Immediate | 2022 | Gas | GG | 300 | Gas Turbine/Jet Engine (Simple Cycle Operation) | NPCC | Off-Peak | 23.9166 | 57.4 | 1 | 1 | 5491-Low pressure bearings C | U1-Forced - Immediate | 300-Gas Turbine/Jet Engine (Simple Cycle Operation)
5491 | Low pressure bearings C | Jet Engine | Turbine | U1 | Forced - Immediate | 2022 | Gas | GG | 300 | Gas Turbine/Jet Engine (Simple Cycle Operation) | NPCC | Off-Peak | 108.1033 | 57.4 | 1 | 1 | 5491-Low pressure bearings C | U1-Forced - Immediate | 300-Gas Turbine/Jet Engine (Simple Cycle Operation)
5491 | Low pressure bearings C | Jet Engine | Turbine | U1 | Forced - Immediate | 2022 | Gas | GG | 300 | Gas Turbine/Jet Engine (Simple Cycle Operation) | NPCC | Off-Peak | 12319.9533 | 57.4 | 1 | 1 | 5491-Low pressure bearings C | U1-Forced - Immediate | 300-Gas Turbine/Jet Engine (Simple Cycle Operation)
5491 | Low pressure bearings C | Jet Engine | Turbine | U1 | Forced - Immediate | 2022 | Gas | GG | 300 | Gas Turbine/Jet Engine (Simple Cycle Operation) | NPCC | Off-Peak | 125.3233 | 57.4 | 1 | 1 | 5491-Low pressure bearings C | U1-Forced - Immediate | 300-Gas Turbine/Jet Engine (Simple Cycle Operation)
5491 | Low pressure bearings C | Jet Engine | Turbine | U1 | Forced - Immediate | 2022 | Gas | GG | 300 | Gas Turbine/Jet Engine (Simple Cycle Operation) | NPCC | Off-Peak | 173.1566 | 57.4 | 1 | 1 | 5491-Low pressure bearings C | U1-Forced - Immediate | 300-Gas Turbine/Jet Engine (Simple Cycle Operation)
5491 | Low pressure bearings C | Jet Engine | Turbine | SF | Startup Failure | 2022 | Gas | GG | 300 | Gas Turbine/Jet Engine (Simple Cycle Operation) | NPCC | Off-Peak | 9.5666 | 57.4 | 1 | 1 | 5491-Low pressure bearings C | SF-Startup Failure | 300-Gas Turbine/Jet Engine (Simple Cycle Operation)
5491 | Low pressure bearings C | Jet Engine | Turbine | D1 | Forced - Immediate | 2022 | Gas | GG | 850 | Combined Cycle Block | SERC | Winter | 4504.95 | 253.8 | 1 | 1 | 5491-Low pressure bearings C | D1-Forced - Immediate | 850-Combined Cycle Block
5492 | Low pressure blades/buckets B | Jet Engine | Turbine | U1 | Forced - Immediate | 2022 | Gas | GG | 861 | CoG GT units | NPCC | Off-Peak | 11025.4167 | 47 | 1 | 1 | 5492-Low pressure blades/buckets B | U1-Forced - Immediate | 861-CoG GT units
5493 | Low pressure nozzles/vanes A | Jet Engine | Turbine | D1 | Forced - Immediate | 2022 | Gas | GG | 300 | Gas Turbine/Jet Engine (Simple Cycle Operation) | SERC | Off-Peak | 423.4 | 18.25 | 1 | 1 | 5493-Low pressure nozzles/vanes A | D1-Forced - Immediate | 300-Gas Turbine/Jet Engine (Simple Cycle Operation)
5497 | Other low pressure problems C | Jet Engine | Turbine | U1 | Forced - Immediate | 2022 | Gas | GG | 300 | Gas Turbine/Jet Engine (Simple Cycle Operation) | MRO | Winter | 50.16 | 62.7 | 1 | 1 | 5497-Other low pressure problems C | U1-Forced - Immediate | 300-Gas Turbine/Jet Engine (Simple Cycle Operation)
5497 | Other low pressure problems C | Jet Engine | Turbine | SF | Startup Failure | 2022 | Gas | GG | 300 | Gas Turbine/Jet Engine (Simple Cycle Operation) | RFC | Winter | 105 | 126 | 1 | 1 | 5497-Other low pressure problems C | SF-Startup Failure | 300-Gas Turbine/Jet Engine (Simple Cycle Operation)
5497 | Other low pressure problems C | Jet Engine | Turbine | U1 | Forced - Immediate | 2022 | Gas | GG | 861 | CoG GT units | WECC | Summer | 52.9 | 23 | 1 | 1 | 5497-Other low pressure problems C | U1-Forced - Immediate | 861-CoG GT units
5499 | Shaft seals A | Jet Engine | Turbine | D1 | Forced - Immediate | 2022 | Gas | GG | 300 | Gas Turbine/Jet Engine (Simple Cycle Operation) | RFC | Summer | 17767.5 | 27.6 | 1 | 1 | 5499-Shaft seals A | D1-Forced - Immediate | 300-Gas Turbine/Jet Engine (Simple Cycle Operation)
5499 | Shaft seals A | Jet Engine | Turbine | D1 | Forced - Immediate | 2022 | Gas | GG | 300 | Gas Turbine/Jet Engine (Simple Cycle Operation) | RFC | Summer | 288.88 | 27.6 | 1 | 1 | 5499-Shaft seals A | D1-Forced - Immediate | 300-Gas Turbine/Jet Engine (Simple Cycle Operation)
5499 | Shaft seals A | Jet Engine | Turbine | U1 | Forced - Immediate | 2022 | Gas | GG | 300 | Gas Turbine/Jet Engine (Simple Cycle Operation) | WECC | Off-Peak | 481.0999 | 102 | 1 | 1 | 5499-Shaft seals A | U1-Forced - Immediate | 300-Gas Turbine/Jet Engine (Simple Cycle Operation)
5499 | Shaft seals A | Jet Engine | Turbine | D1 | Forced - Immediate | 2022 | Gas | GG | 300 | Gas Turbine/Jet Engine (Simple Cycle Operation) | RFC | Summer | 6270.72 | 27.6 | 1 | 1 | 5499-Shaft seals A | D1-Forced - Immediate | 300-Gas Turbine/Jet Engine (Simple Cycle Operation)
5499 | Shaft seals A | Jet Engine | Turbine | U1 | Forced - Immediate | 2022 | Gas | GG | 300 | Gas Turbine/Jet Engine (Simple Cycle Operation) | TRE | Off-Peak | 18061.6 | 48 | 1 | 1 | 5499-Shaft seals A | U1-Forced - Immediate | 300-Gas Turbine/Jet Engine (Simple Cycle Operation)
5500 | Chamber B | Jet Engine | Exhaust Systems | U1 | Forced - Immediate | 2022 | Gas | GG | 300 | Gas Turbine/Jet Engine (Simple Cycle Operation) | WECC | Summer | 5733.7666 | 37 | 1 | 1 | 5500-Chamber B | U1-Forced - Immediate | 300-Gas Turbine/Jet Engine (Simple Cycle Operation)
5505 | Diverter Dampers A | Jet Engine | Exhaust Systems | U1 | Forced - Immediate | 2022 | Gas | GG | 300 | Gas Turbine/Jet Engine (Simple Cycle Operation) | WECC | Off-Peak | 816.05 | 57 | 1 | 1 | 5505-Diverter Dampers A | U1-Forced - Immediate | 300-Gas Turbine/Jet Engine (Simple Cycle Operation)
5508 | High engine exhaust temperature B | Jet Engine | Exhaust Systems | D1 | Forced - Immediate | 2022 | Oil | KE | 300 | Gas Turbine/Jet Engine (Simple Cycle Operation) | NPCC | Winter | 16.905 | 20.7 | 1 | 1 | 5508-High engine exhaust temperature B | D1-Forced - Immediate | 300-Gas Turbine/Jet Engine (Simple Cycle Operation)
5508 | High engine exhaust temperature B | Jet Engine | Exhaust Systems | SF | Startup Failure | 2022 | Oil | DI | 300 | Gas Turbine/Jet Engine (Simple Cycle Operation) | SERC | Summer | 784.6667 | 44 | 1 | 1 | 5508-High engine exhaust temperature B | SF-Startup Failure | 300-Gas Turbine/Jet Engine (Simple Cycle Operation)
5508 | High engine exhaust temperature B | Jet Engine | Exhaust Systems | U1 | Forced - Immediate | 2022 | Oil | DI | 300 | Gas Turbine/Jet Engine (Simple Cycle Operation) | SERC | Off-Peak | 796 | 48 | 1 | 1 | 5508-High engine exhaust temperature B | U1-Forced - Immediate | 300-Gas Turbine/Jet Engine (Simple Cycle Operation)
5508 | High engine exhaust temperature B | Jet Engine | Exhaust Systems | D1 | Forced - Immediate | 2022 | Gas | GG | 300 | Gas Turbine/Jet Engine (Simple Cycle Operation) | WECC | Summer | 586.5671 | 27.01 | 1 | 1 | 5508-High engine exhaust temperature B | D1-Forced - Immediate | 300-Gas Turbine/Jet Engine (Simple Cycle Operation)
5508 | High engine exhaust temperature B | Jet Engine | Exhaust Systems | SF | Startup Failure | 2022 | Gas | GG | 300 | Gas Turbine/Jet Engine (Simple Cycle Operation) | RFC | Winter | 63.315 | 46.9 | 1 | 1 | 5508-High engine exhaust temperature B | SF-Startup Failure | 300-Gas Turbine/Jet Engine (Simple Cycle Operation)
5508 | High engine exhaust temperature B | Jet Engine | Exhaust Systems | U1 | Forced - Immediate | 2022 | Gas | GG | 300 | Gas Turbine/Jet Engine (Simple Cycle Operation) | NPCC | Summer | 78.5333 | 38 | 1 | 1 | 5508-High engine exhaust temperature B | U1-Forced - Immediate | 300-Gas Turbine/Jet Engine (Simple Cycle Operation)
5508 | High engine exhaust temperature B | Jet Engine | Exhaust Systems | U1 | Forced - Immediate | 2022 | Oil | KE | 300 | Gas Turbine/Jet Engine (Simple Cycle Operation) | NPCC | Winter | 238.3333 | 50 | 1 | 1 | 5508-High engine exhaust temperature B | U1-Forced - Immediate | 300-Gas Turbine/Jet Engine (Simple Cycle Operation)
5508 | High engine exhaust temperature B | Jet Engine | Exhaust Systems | D1 | Forced - Immediate | 2022 | Oil | KE | 300 | Gas Turbine/Jet Engine (Simple Cycle Operation) | NPCC | Winter | 16.415 | 20.1 | 1 | 1 | 5508-High engine exhaust temperature B | D1-Forced - Immediate | 300-Gas Turbine/Jet Engine (Simple Cycle Operation)
5508 | High engine exhaust temperature B | Jet Engine | Exhaust Systems | U1 | Forced - Immediate | 2022 | Oil | DI | 300 | Gas Turbine/Jet Engine (Simple Cycle Operation) | SERC | Winter | 4023 | 18 | 1 | 1 | 5508-High engine exhaust temperature B | U1-Forced - Immediate | 300-Gas Turbine/Jet Engine (Simple Cycle Operation)
5508 | High engine exhaust temperature B | Jet Engine | Exhaust Systems | D1 | Forced - Immediate | 2022 | Oil | KE | 300 | Gas Turbine/Jet Engine (Simple Cycle Operation) | NPCC | Off-Peak | 1.4267 | 21.4 | 1 | 1 | 5508-High engine exhaust temperature B | D1-Forced - Immediate | 300-Gas Turbine/Jet Engine (Simple Cycle Operation)
5508 | High engine exhaust temperature B | Jet Engine | Exhaust Systems | U1 | Forced - Immediate | 2022 | Oil | KE | 300 | Gas Turbine/Jet Engine (Simple Cycle Operation) | NPCC | Winter | 130.4 | 48 | 1 | 1 | 5508-High engine exhaust temperature B | U1-Forced - Immediate | 300-Gas Turbine/Jet Engine (Simple Cycle Operation)
5508 | High engine exhaust temperature B | Jet Engine | Exhaust Systems | D1 | Forced - Immediate | 2022 | Gas | GG | 300 | Gas Turbine/Jet Engine (Simple Cycle Operation) | WECC | Summer | 47.2675 | 27.01 | 1 | 1 | 5508-High engine exhaust temperature B | D1-Forced - Immediate | 300-Gas Turbine/Jet Engine (Simple Cycle Operation)
5508 | High engine exhaust temperature B | Jet Engine | Exhaust Systems | D1 | Forced - Immediate | 2022 | Gas | GG | 300 | Gas Turbine/Jet Engine (Simple Cycle Operation) | WECC | Summer | 261.5468 | 27.01 | 1 | 1 | 5508-High engine exhaust temperature B | D1-Forced - Immediate | 300-Gas Turbine/Jet Engine (Simple Cycle Operation)
5508 | High engine exhaust temperature B | Jet Engine | Exhaust Systems | D1 | Forced - Immediate | 2022 | Oil | DI | 300 | Gas Turbine/Jet Engine (Simple Cycle Operation) | NPCC | Summer | 2.568 | 25.68 | 1 | 1 | 5508-High engine exhaust temperature B | D1-Forced - Immediate | 300-Gas Turbine/Jet Engine (Simple Cycle Operation)
5508 | High engine exhaust temperature B | Jet Engine | Exhaust Systems | D1 | Forced - Immediate | 2022 | Oil | KE | 300 | Gas Turbine/Jet Engine (Simple Cycle Operation) | NPCC | Winter | 12.1917 | 20.9 | 1 | 1 | 5508-High engine exhaust temperature B | D1-Forced - Immediate | 300-Gas Turbine/Jet Engine (Simple Cycle Operation)
5508 | High engine exhaust temperature B | Jet Engine | Exhaust Systems | U1 | Forced - Immediate | 2022 | Gas | GG | 300 | Gas Turbine/Jet Engine (Simple Cycle Operation) | WECC | Off-Peak | 9 | 30 | 1 | 1 | 5508-High engine exhaust temperature B | U1-Forced - Immediate | 300-Gas Turbine/Jet Engine (Simple Cycle Operation)
5508 | High engine exhaust temperature B | Jet Engine | Exhaust Systems | U1 | Forced - Immediate | 2022 | Oil | KE | 300 | Gas Turbine/Jet Engine (Simple Cycle Operation) | NPCC | Off-Peak | 125.6 | 48 | 1 | 1 | 5508-High engine exhaust temperature B | U1-Forced - Immediate | 300-Gas Turbine/Jet Engine (Simple Cycle Operation)
5508 | High engine exhaust temperature B | Jet Engine | Exhaust Systems | D1 | Forced - Immediate | 2022 | Oil | KE | 300 | Gas Turbine/Jet Engine (Simple Cycle Operation) | NPCC | Winter | 2.1333 | 16 | 1 | 1 | 5508-High engine exhaust temperature B | D1-Forced - Immediate | 300-Gas Turbine/Jet Engine (Simple Cycle Operation)
5508 | High engine exhaust temperature B | Jet Engine | Exhaust Systems | D1 | Forced - Immediate | 2022 | Oil | KE | 300 | Gas Turbine/Jet Engine (Simple Cycle Operation) | NPCC | Winter | 3.6117 | 19.7 | 1 | 1 | 5508-High engine exhaust temperature B | D1-Forced - Immediate | 300-Gas Turbine/Jet Engine (Simple Cycle Operation)
5508 | High engine exhaust temperature B | Jet Engine | Exhaust Systems | D1 | Forced - Immediate | 2022 | Gas | GG | 300 | Gas Turbine/Jet Engine (Simple Cycle Operation) | WECC | Off-Peak | 0.41665 | 25 | 1 | 1 | 5508-High engine exhaust temperature B | D1-Forced - Immediate | 300-Gas Turbine/Jet Engine (Simple Cycle Operation)
5508 | High engine exhaust temperature B | Jet Engine | Exhaust Systems | D1 | Forced - Immediate | 2022 | Gas | GG | 300 | Gas Turbine/Jet Engine (Simple Cycle Operation) | WECC | Off-Peak | 0.83332 | 25 | 1 | 1 | 5508-High engine exhaust temperature B | D1-Forced - Immediate | 300-Gas Turbine/Jet Engine (Simple Cycle Operation)
5508 | High engine exhaust temperature B | Jet Engine | Exhaust Systems | U1 | Forced - Immediate | 2022 | Gas | GG | 300 | Gas Turbine/Jet Engine (Simple Cycle Operation) | NPCC | Off-Peak | 121.55 | 33 | 1 | 1 | 5508-High engine exhaust temperature B | U1-Forced - Immediate | 300-Gas Turbine/Jet Engine (Simple Cycle Operation)
5508 | High engine exhaust temperature B | Jet Engine | Exhaust Systems | U1 | Forced - Immediate | 2022 | Oil | KE | 300 | Gas Turbine/Jet Engine (Simple Cycle Operation) | NPCC | Winter | 216.8 | 48 | 1 | 1 | 5508-High engine exhaust temperature B | U1-Forced - Immediate | 300-Gas Turbine/Jet Engine (Simple Cycle Operation)
5508 | High engine exhaust temperature B | Jet Engine | Exhaust Systems | SF | Startup Failure | 2022 | Oil | DI | 300 | Gas Turbine/Jet Engine (Simple Cycle Operation) | SERC | Winter | 771.4 | 58 | 1 | 1 | 5508-High engine exhaust temperature B | SF-Startup Failure | 300-Gas Turbine/Jet Engine (Simple Cycle Operation)
5508 | High engine exhaust temperature B | Jet Engine | Exhaust Systems | U1 | Forced - Immediate | 2022 | Gas | GG | 300 | Gas Turbine/Jet Engine (Simple Cycle Operation) | WECC | Off-Peak | 722.8 | 52 | 1 | 1 | 5508-High engine exhaust temperature B | U1-Forced - Immediate | 300-Gas Turbine/Jet Engine (Simple Cycle Operation)
5508 | High engine exhaust temperature B | Jet Engine | Exhaust Systems | U1 | Forced - Immediate | 2022 | Gas | GG | 300 | Gas Turbine/Jet Engine (Simple Cycle Operation) | NPCC | Summer | 41.6 | 32 | 1 | 1 | 5508-High engine exhaust temperature B | U1-Forced - Immediate | 300-Gas Turbine/Jet Engine (Simple Cycle Operation)
5508 | High engine exhaust temperature B | Jet Engine | Exhaust Systems | U1 | Forced - Immediate | 2022 | Gas | GG | 300 | Gas Turbine/Jet Engine (Simple Cycle Operation) | NPCC | Summer | 773.3333 | 32 | 1 | 1 | 5508-High engine exhaust temperature B | U1-Forced - Immediate | 300-Gas Turbine/Jet Engine (Simple Cycle Operation)
5508 | High engine exhaust temperature B | Jet Engine | Exhaust Systems | D1 | Forced - Immediate | 2022 | Waste Heat | WH | 850 | Combined Cycle Block | SERC | Summer | 973.3466 | 98.65 | 1 | 1 | 5508-High engine exhaust temperature B | D1-Forced - Immediate | 850-Combined Cycle Block
5508 | High engine exhaust temperature B | Jet Engine | Exhaust Systems | U1 | Forced - Immediate | 2022 | Gas | GG | 851 | CC GT units | SERC | Summer | 1136.43 | 140.3 | 1 | 1 | 5508-High engine exhaust temperature B | U1-Forced - Immediate | 851-CC GT units
5508 | High engine exhaust temperature B | Jet Engine | Exhaust Systems | U1 | Forced - Immediate | 2022 | Gas | GG | 851 | CC GT units | SERC | Summer | 245.525 | 140.3 | 1 | 1 | 5508-High engine exhaust temperature B | U1-Forced - Immediate | 851-CC GT units
5509 | Other exhaust problems (including high exhaust temperature not attributable to a specific problem) | Jet Engine | Exhaust Systems | U1 | Forced - Immediate | 2022 | Gas | GG | 300 | Gas Turbine/Jet Engine (Simple Cycle Operation) | MRO | Summer | 14.2826 | 53.56 | 1 | 1 | 5509-Other exhaust problems (including high exhaust temperature not attributable to a specific problem) | U1-Forced - Immediate | 300-Gas Turbine/Jet Engine (Simple Cycle Operation)
5509 | Other exhaust problems (including high exhaust temperature not attributable to a specific problem) | Jet Engine | Exhaust Systems | U1 | Forced - Immediate | 2022 | Gas | GG | 300 | Gas Turbine/Jet Engine (Simple Cycle Operation) | NPCC | Winter | 84.8667 | 38 | 1 | 1 | 5509-Other exhaust problems (including high exhaust temperature not attributable to a specific problem) | U1-Forced - Immediate | 300-Gas Turbine/Jet Engine (Simple Cycle Operation)
5509 | Other exhaust problems (including high exhaust temperature not attributable to a specific problem) | Jet Engine | Exhaust Systems | U1 | Forced - Immediate | 2022 | Oil | KE | 300 | Gas Turbine/Jet Engine (Simple Cycle Operation) | NPCC | Winter | 22.55 | 41 | 1 | 1 | 5509-Other exhaust problems (including high exhaust temperature not attributable to a specific problem) | U1-Forced - Immediate | 300-Gas Turbine/Jet Engine (Simple Cycle Operation)
5509 | Other exhaust problems (including high exhaust temperature not attributable to a specific problem) | Jet Engine | Exhaust Systems | U1 | Forced - Immediate | 2022 | Gas | GG | 300 | Gas Turbine/Jet Engine (Simple Cycle Operation) | NPCC | Summer | 11.6167 | 41 | 1 | 1 | 5509-Other exhaust problems (including high exhaust temperature not attributable to a specific problem) | U1-Forced - Immediate | 300-Gas Turbine/Jet Engine (Simple Cycle Operation)
5509 | Other exhaust problems (including high exhaust temperature not attributable to a specific problem) | Jet Engine | Exhaust Systems | U1 | Forced - Immediate | 2022 | Gas | GG | 300 | Gas Turbine/Jet Engine (Simple Cycle Operation) | WECC | Summer | 16.1 | 46 | 1 | 1 | 5509-Other exhaust problems (including high exhaust temperature not attributable to a specific problem) | U1-Forced - Immediate | 300-Gas Turbine/Jet Engine (Simple Cycle Operation)
5509 | Other exhaust problems (including high exhaust temperature not attributable to a specific problem) | Jet Engine | Exhaust Systems | U1 | Forced - Immediate | 2022 | Gas | GG | 300 | Gas Turbine/Jet Engine (Simple Cycle Operation) | NPCC | Summer | 15.7167 | 41 | 1 | 1 | 5509-Other exhaust problems (including high exhaust temperature not attributable to a specific problem) | U1-Forced - Immediate | 300-Gas Turbine/Jet Engine (Simple Cycle Operation)
5509 | Other exhaust problems (including high exhaust temperature not attributable to a specific problem) | Jet Engine | Exhaust Systems | U1 | Forced - Immediate | 2022 | Gas | GG | 300 | Gas Turbine/Jet Engine (Simple Cycle Operation) | WECC | Winter | 907.25 | 57 | 1 | 1 | 5509-Other exhaust problems (including high exhaust temperature not attributable to a specific problem) | U1-Forced - Immediate | 300-Gas Turbine/Jet Engine (Simple Cycle Operation)
5509 | Other exhaust problems (including high exhaust temperature not attributable to a specific problem) | Jet Engine | Exhaust Systems | D1 | Forced - Immediate | 2022 | Gas | GG | 300 | Gas Turbine/Jet Engine (Simple Cycle Operation) | NPCC | Winter | 2 | 20 | 1 | 1 | 5509-Other exhaust problems (including high exhaust temperature not attributable to a specific problem) | D1-Forced - Immediate | 300-Gas Turbine/Jet Engine (Simple Cycle Operation)
5509 | Other exhaust problems (including high exhaust temperature not attributable to a specific problem) | Jet Engine | Exhaust Systems | U1 | Forced - Immediate | 2022 | Gas | GG | 300 | Gas Turbine/Jet Engine (Simple Cycle Operation) | MRO | Summer | 186.81 | 47.9 | 1 | 1 | 5509-Other exhaust problems (including high exhaust temperature not attributable to a specific problem) | U1-Forced - Immediate | 300-Gas Turbine/Jet Engine (Simple Cycle Operation)
5509 | Other exhaust problems (including high exhaust temperature not attributable to a specific problem) | Jet Engine | Exhaust Systems | U1 | Forced - Immediate | 2022 | Gas | GG | 300 | Gas Turbine/Jet Engine (Simple Cycle Operation) | WECC | Summer | 720.2 | 52 | 1 | 1 | 5509-Other exhaust problems (including high exhaust temperature not attributable to a specific problem) | U1-Forced - Immediate | 300-Gas Turbine/Jet Engine (Simple Cycle Operation)
5509 | Other exhaust problems (including high exhaust temperature not attributable to a specific problem) | Jet Engine | Exhaust Systems | SF | Startup Failure | 2022 | Gas | GG | 300 | Gas Turbine/Jet Engine (Simple Cycle Operation) | SERC | Summer | 12.6667 | 20 | 1 | 1 | 5509-Other exhaust problems (including high exhaust temperature not attributable to a specific problem) | SF-Startup Failure | 300-Gas Turbine/Jet Engine (Simple Cycle Operation)
5509 | Other exhaust problems (including high exhaust temperature not attributable to a specific problem) | Jet Engine | Exhaust Systems | U1 | Forced - Immediate | 2022 | Gas | GG | 300 | Gas Turbine/Jet Engine (Simple Cycle Operation) | NPCC | Off-Peak | 15.7167 | 41 | 1 | 1 | 5509-Other exhaust problems (including high exhaust temperature not attributable to a specific problem) | U1-Forced - Immediate | 300-Gas Turbine/Jet Engine (Simple Cycle Operation)
5509 | Other exhaust problems (including high exhaust temperature not attributable to a specific problem) | Jet Engine | Exhaust Systems | U1 | Forced - Immediate | 2022 | Gas | GG | 300 | Gas Turbine/Jet Engine (Simple Cycle Operation) | NPCC | Off-Peak | 47.8333 | 41 | 1 | 1 | 5509-Other exhaust problems (including high exhaust temperature not attributable to a specific problem) | U1-Forced - Immediate | 300-Gas Turbine/Jet Engine (Simple Cycle Operation)
5509 | Other exhaust problems (including high exhaust temperature not attributable to a specific problem) | Jet Engine | Exhaust Systems | U1 | Forced - Immediate | 2022 | Gas | GG | 300 | Gas Turbine/Jet Engine (Simple Cycle Operation) | WECC | Off-Peak | 10.6167 | 45.5 | 1 | 1 | 5509-Other exhaust problems (including high exhaust temperature not attributable to a specific problem) | U1-Forced - Immediate | 300-Gas Turbine/Jet Engine (Simple Cycle Operation)
5509 | Other exhaust problems (including high exhaust temperature not attributable to a specific problem) | Jet Engine | Exhaust Systems | SF | Startup Failure | 2022 | Gas | GG | 300 | Gas Turbine/Jet Engine (Simple Cycle Operation) | SERC | Summer | 6.6667 | 20 | 1 | 1 | 5509-Other exhaust problems (including high exhaust temperature not attributable to a specific problem) | SF-Startup Failure | 300-Gas Turbine/Jet Engine (Simple Cycle Operation)
5509 | Other exhaust problems (including high exhaust temperature not attributable to a specific problem) | Jet Engine | Exhaust Systems | U1 | Forced - Immediate | 2022 | Gas | GG | 300 | Gas Turbine/Jet Engine (Simple Cycle Operation) | RFC | Off-Peak | 26.4 | 44 | 1 | 1 | 5509-Other exhaust problems (including high exhaust temperature not attributable to a specific problem) | U1-Forced - Immediate | 300-Gas Turbine/Jet Engine (Simple Cycle Operation)
5509 | Other exhaust problems (including high exhaust temperature not attributable to a specific problem) | Jet Engine | Exhaust Systems | SF | Startup Failure | 2022 | Gas | GG | 300 | Gas Turbine/Jet Engine (Simple Cycle Operation) | SERC | Summer | 0.33332 | 20 | 1 | 1 | 5509-Other exhaust problems (including high exhaust temperature not attributable to a specific problem) | SF-Startup Failure | 300-Gas Turbine/Jet Engine (Simple Cycle Operation)
5509 | Other exhaust problems (including high exhaust temperature not attributable to a specific problem) | Jet Engine | Exhaust Systems | U1 | Forced - Immediate | 2022 | Gas | GG | 300 | Gas Turbine/Jet Engine (Simple Cycle Operation) | MRO | Winter | 603.0683 | 48.7 | 1 | 1 | 5509-Other exhaust problems (including high exhaust temperature not attributable to a specific problem) | U1-Forced - Immediate | 300-Gas Turbine/Jet Engine (Simple Cycle Operation)
5509 | Other exhaust problems (including high exhaust temperature not attributable to a specific problem) | Jet Engine | Exhaust Systems | U1 | Forced - Immediate | 2022 | Gas | GG | 300 | Gas Turbine/Jet Engine (Simple Cycle Operation) | MRO | Off-Peak | 10.0833 | 55 | 1 | 1 | 5509-Other exhaust problems (including high exhaust temperature not attributable to a specific problem) | U1-Forced - Immediate | 300-Gas Turbine/Jet Engine (Simple Cycle Operation)
5509 | Other exhaust problems (including high exhaust temperature not attributable to a specific problem) | Jet Engine | Exhaust Systems | U1 | Forced - Immediate | 2022 | Gas | GG | 300 | Gas Turbine/Jet Engine (Simple Cycle Operation) | NPCC | Summer | 10.1333 | 38 | 1 | 1 | 5509-Other exhaust problems (including high exhaust temperature not attributable to a specific problem) | U1-Forced - Immediate | 300-Gas Turbine/Jet Engine (Simple Cycle Operation)
5509 | Other exhaust problems (including high exhaust temperature not attributable to a specific problem) | Jet Engine | Exhaust Systems | U1 | Forced - Immediate | 2022 | Gas | GG | 300 | Gas Turbine/Jet Engine (Simple Cycle Operation) | NPCC | Winter | 53.3 | 41 | 1 | 1 | 5509-Other exhaust problems (including high exhaust temperature not attributable to a specific problem) | U1-Forced - Immediate | 300-Gas Turbine/Jet Engine (Simple Cycle Operation)
5509 | Other exhaust problems (including high exhaust temperature not attributable to a specific problem) | Jet Engine | Exhaust Systems | U1 | Forced - Immediate | 2022 | Gas | GG | 300 | Gas Turbine/Jet Engine (Simple Cycle Operation) | WECC | Winter | 3271.6666 | 65 | 1 | 1 | 5509-Other exhaust problems (including high exhaust temperature not attributable to a specific problem) | U1-Forced - Immediate | 300-Gas Turbine/Jet Engine (Simple Cycle Operation)
5509 | Other exhaust problems (including high exhaust temperature not attributable to a specific problem) | Jet Engine | Exhaust Systems | U1 | Forced - Immediate | 2022 | Gas | GG | 300 | Gas Turbine/Jet Engine (Simple Cycle Operation) | WECC | Summer | 13.8 | 46 | 1 | 1 | 5509-Other exhaust problems (including high exhaust temperature not attributable to a specific problem) | U1-Forced - Immediate | 300-Gas Turbine/Jet Engine (Simple Cycle Operation)
5509 | Other exhaust problems (including high exhaust temperature not attributable to a specific problem) | Jet Engine | Exhaust Systems | U1 | Forced - Immediate | 2022 | Gas | GG | 300 | Gas Turbine/Jet Engine (Simple Cycle Operation) | NPCC | Summer | 18.45 | 41 | 1 | 1 | 5509-Other exhaust problems (including high exhaust temperature not attributable to a specific problem) | U1-Forced - Immediate | 300-Gas Turbine/Jet Engine (Simple Cycle Operation)
5509 | Other exhaust problems (including high exhaust temperature not attributable to a specific problem) | Jet Engine | Exhaust Systems | U1 | Forced - Immediate | 2022 | Gas | GG | 300 | Gas Turbine/Jet Engine (Simple Cycle Operation) | MRO | Summer | 60.6733 | 47.9 | 1 | 1 | 5509-Other exhaust problems (including high exhaust temperature not attributable to a specific problem) | U1-Forced - Immediate | 300-Gas Turbine/Jet Engine (Simple Cycle Operation)
5509 | Other exhaust problems (including high exhaust temperature not attributable to a specific problem) | Jet Engine | Exhaust Systems | U1 | Forced - Immediate | 2022 | Gas | GG | 300 | Gas Turbine/Jet Engine (Simple Cycle Operation) | MRO | Winter | 4981.6 | 47.9 | 1 | 1 | 5509-Other exhaust problems (including high exhaust temperature not attributable to a specific problem) | U1-Forced - Immediate | 300-Gas Turbine/Jet Engine (Simple Cycle Operation)
5509 | Other exhaust problems (including high exhaust temperature not attributable to a specific problem) | Jet Engine | Exhaust Systems | U1 | Forced - Immediate | 2022 | Gas | GG | 300 | Gas Turbine/Jet Engine (Simple Cycle Operation) | WECC | Off-Peak | 312 | 52 | 1 | 1 | 5509-Other exhaust problems (including high exhaust temperature not attributable to a specific problem) | U1-Forced - Immediate | 300-Gas Turbine/Jet Engine (Simple Cycle Operation)
5509 | Other exhaust problems (including high exhaust temperature not attributable to a specific problem) | Jet Engine | Exhaust Systems | U1 | Forced - Immediate | 2022 | Gas | GG | 300 | Gas Turbine/Jet Engine (Simple Cycle Operation) | MRO | Winter | 30.3367 | 47.9 | 1 | 1 | 5509-Other exhaust problems (including high exhaust temperature not attributable to a specific problem) | U1-Forced - Immediate | 300-Gas Turbine/Jet Engine (Simple Cycle Operation)
5509 | Other exhaust problems (including high exhaust temperature not attributable to a specific problem) | Jet Engine | Exhaust Systems | U1 | Forced - Immediate | 2022 | Gas | GG | 300 | Gas Turbine/Jet Engine (Simple Cycle Operation) | RFC | Summer | 56.2133 | 52.7 | 1 | 1 | 5509-Other exhaust problems (including high exhaust temperature not attributable to a specific problem) | U1-Forced - Immediate | 300-Gas Turbine/Jet Engine (Simple Cycle Operation)
5509 | Other exhaust problems (including high exhaust temperature not attributable to a specific problem) | Jet Engine | Exhaust Systems | U1 | Forced - Immediate | 2022 | Gas | GG | 300 | Gas Turbine/Jet Engine (Simple Cycle Operation) | NPCC | Winter | 33.5667 | 38 | 1 | 1 | 5509-Other exhaust problems (including high exhaust temperature not attributable to a specific problem) | U1-Forced - Immediate | 300-Gas Turbine/Jet Engine (Simple Cycle Operation)
5509 | Other exhaust problems (including high exhaust temperature not attributable to a specific problem) | Jet Engine | Exhaust Systems | U1 | Forced - Immediate | 2022 | Gas | GG | 850 | Combined Cycle Block | NPCC | Summer | 52.6166 | 77 | 1 | 1 | 5509-Other exhaust problems (including high exhaust temperature not attributable to a specific problem) | U1-Forced - Immediate | 850-Combined Cycle Block
5509 | Other exhaust problems (including high exhaust temperature not attributable to a specific problem) | Jet Engine | Exhaust Systems | D1 | Forced - Immediate | 2022 | Gas | GG | 850 | Combined Cycle Block | NPCC | Summer | 357.75 | 27 | 1 | 1 | 5509-Other exhaust problems (including high exhaust temperature not attributable to a specific problem) | D1-Forced - Immediate | 850-Combined Cycle Block
5509 | Other exhaust problems (including high exhaust temperature not attributable to a specific problem) | Jet Engine | Exhaust Systems | D1 | Forced - Immediate | 2022 | Gas | GG | 850 | Combined Cycle Block | SERC | Off-Peak | 71.7833 | 73 | 1 | 1 | 5509-Other exhaust problems (including high exhaust temperature not attributable to a specific problem) | D1-Forced - Immediate | 850-Combined Cycle Block
5509 | Other exhaust problems (including high exhaust temperature not attributable to a specific problem) | Jet Engine | Exhaust Systems | SF | Startup Failure | 2022 | Gas | GG | 851 | CC GT units | RFC | Off-Peak | 1715.4299 | 189.9 | 1 | 1 | 5509-Other exhaust problems (including high exhaust temperature not attributable to a specific problem) | SF-Startup Failure | 851-CC GT units
5509 | Other exhaust problems (including high exhaust temperature not attributable to a specific problem) | Jet Engine | Exhaust Systems | U1 | Forced - Immediate | 2022 | Gas | GG | 851 | CC GT units | SERC | Summer | 3774.6666 | 149 | 1 | 1 | 5509-Other exhaust problems (including high exhaust temperature not attributable to a specific problem) | U1-Forced - Immediate | 851-CC GT units
5509 | Other exhaust problems (including high exhaust temperature not attributable to a specific problem) | Jet Engine | Exhaust Systems | D1 | Forced - Immediate | 2022 | Waste Heat | WH | 852 | CC steam units | SERC | Summer | 1040.52 | 35.88 | 1 | 1 | 5509-Other exhaust problems (including high exhaust temperature not attributable to a specific problem) | D1-Forced - Immediate | 852-CC steam units
5509 | Other exhaust problems (including high exhaust temperature not attributable to a specific problem) | Jet Engine | Exhaust Systems | D1 | Forced - Immediate | 2022 | Gas | GG | 852 | CC steam units | RFC | Off-Peak | 1334.2233 | 147.7 | 1 | 1 | 5509-Other exhaust problems (including high exhaust temperature not attributable to a specific problem) | D1-Forced - Immediate | 852-CC steam units
5510 | Lube oil system A | Jet Engine | Auxiliary Systems | SF | Startup Failure | 2022 | Gas | GG | 300 | Gas Turbine/Jet Engine (Simple Cycle Operation) | MRO | Off-Peak | 266 | 95 | 1 | 1 | 5510-Lube oil system A | SF-Startup Failure | 300-Gas Turbine/Jet Engine (Simple Cycle Operation)
5510 | Lube oil system A | Jet Engine | Auxiliary Systems | U1 | Forced - Immediate | 2022 | Gas | GG | 300 | Gas Turbine/Jet Engine (Simple Cycle Operation) | WECC | Off-Peak | 117.6 | 112 | 1 | 1 | 5510-Lube oil system A | U1-Forced - Immediate | 300-Gas Turbine/Jet Engine (Simple Cycle Operation)
5510 | Lube oil system A | Jet Engine | Auxiliary Systems | U1 | Forced - Immediate | 2022 | Gas | GG | 300 | Gas Turbine/Jet Engine (Simple Cycle Operation) | MRO | Off-Peak | 505.0833 | 95 | 1 | 1 | 5510-Lube oil system A | U1-Forced - Immediate | 300-Gas Turbine/Jet Engine (Simple Cycle Operation)
5510 | Lube oil system A | Jet Engine | Auxiliary Systems | U1 | Forced - Immediate | 2022 | Gas | GG | 300 | Gas Turbine/Jet Engine (Simple Cycle Operation) | SERC | Off-Peak | 3695.3 | 42 | 1 | 1 | 5510-Lube oil system A | U1-Forced - Immediate | 300-Gas Turbine/Jet Engine (Simple Cycle Operation)
5510 | Lube oil system A | Jet Engine | Auxiliary Systems | U1 | Forced - Immediate | 2022 | Gas | GG | 300 | Gas Turbine/Jet Engine (Simple Cycle Operation) | MRO | Summer | 6 | 60 | 1 | 1 | 5510-Lube oil system A | U1-Forced - Immediate | 300-Gas Turbine/Jet Engine (Simple Cycle Operation)
5510 | Lube oil system A | Jet Engine | Auxiliary Systems | U1 | Forced - Immediate | 2022 | Gas | GG | 300 | Gas Turbine/Jet Engine (Simple Cycle Operation) | NPCC | Summer | 25.3333 | 40 | 1 | 1 | 5510-Lube oil system A | U1-Forced - Immediate | 300-Gas Turbine/Jet Engine (Simple Cycle Operation)
5510 | Lube oil system A | Jet Engine | Auxiliary Systems | U1 | Forced - Immediate | 2022 | Gas | GG | 300 | Gas Turbine/Jet Engine (Simple Cycle Operation) | MRO | Summer | 65.875 | 42.5 | 1 | 1 | 5510-Lube oil system A | U1-Forced - Immediate | 300-Gas Turbine/Jet Engine (Simple Cycle Operation)
5510 | Lube oil system A | Jet Engine | Auxiliary Systems | U1 | Forced - Immediate | 2022 | Gas | GG | 300 | Gas Turbine/Jet Engine (Simple Cycle Operation) | SERC | Summer | 86.5333 | 47.2 | 1 | 1 | 5510-Lube oil system A | U1-Forced - Immediate | 300-Gas Turbine/Jet Engine (Simple Cycle Operation)
5510 | Lube oil system A | Jet Engine | Auxiliary Systems | U1 | Forced - Immediate | 2022 | Gas | GG | 300 | Gas Turbine/Jet Engine (Simple Cycle Operation) | MRO | Summer | 253.5833 | 85 | 1 | 1 | 5510-Lube oil system A | U1-Forced - Immediate | 300-Gas Turbine/Jet Engine (Simple Cycle Operation)
5510 | Lube oil system A | Jet Engine | Auxiliary Systems | U1 | Forced - Immediate | 2022 | Gas | GG | 300 | Gas Turbine/Jet Engine (Simple Cycle Operation) | WECC | Summer | 664.8 | 48 | 1 | 1 | 5510-Lube oil system A | U1-Forced - Immediate | 300-Gas Turbine/Jet Engine (Simple Cycle Operation)
5510 | Lube oil system A | Jet Engine | Auxiliary Systems | U1 | Forced - Immediate | 2022 | Gas | GG | 300 | Gas Turbine/Jet Engine (Simple Cycle Operation) | WECC | Summer | 852.2333 | 37 | 1 | 1 | 5510-Lube oil system A | U1-Forced - Immediate | 300-Gas Turbine/Jet Engine (Simple Cycle Operation)
5510 | Lube oil system A | Jet Engine | Auxiliary Systems | U1 | Forced - Immediate | 2022 | Gas | GG | 300 | Gas Turbine/Jet Engine (Simple Cycle Operation) | WECC | Summer | 875.7667 | 47 | 1 | 1 | 5510-Lube oil system A | U1-Forced - Immediate | 300-Gas Turbine/Jet Engine (Simple Cycle Operation)
5510 | Lube oil system A | Jet Engine | Auxiliary Systems | U1 | Forced - Immediate | 2022 | Gas | GG | 300 | Gas Turbine/Jet Engine (Simple Cycle Operation) | NPCC | Summer | 1501.3333 | 40 | 1 | 1 | 5510-Lube oil system A | U1-Forced - Immediate | 300-Gas Turbine/Jet Engine (Simple Cycle Operation)
5510 | Lube oil system A | Jet Engine | Auxiliary Systems | U1 | Forced - Immediate | 2022 | Gas | GG | 300 | Gas Turbine/Jet Engine (Simple Cycle Operation) | MRO | Winter | 6.4 | 48 | 1 | 3 | 5510-Lube oil system A | U1-Forced - Immediate | 300-Gas Turbine/Jet Engine (Simple Cycle Operation)
5510 | Lube oil system A | Jet Engine | Auxiliary Systems | U1 | Forced - Immediate | 2022 | Gas | GG | 300 | Gas Turbine/Jet Engine (Simple Cycle Operation) | WECC | Winter | 29004.4 | 47.2 | 1 | 1 | 5510-Lube oil system A | U1-Forced - Immediate | 300-Gas Turbine/Jet Engine (Simple Cycle Operation)
5510 | Lube oil system A | Jet Engine | Auxiliary Systems | U1 | Forced - Immediate | 2022 | Oil | DI | 300 | Gas Turbine/Jet Engine (Simple Cycle Operation) | RFC | Off-Peak | 1743.32 | 49.2 | 1 | 1 | 5510-Lube oil system A | U1-Forced - Immediate | 300-Gas Turbine/Jet Engine (Simple Cycle Operation)
5510 | Lube oil system A | Jet Engine | Auxiliary Systems | U1 | Forced - Immediate | 2022 | Gas | GG | 300 | Gas Turbine/Jet Engine (Simple Cycle Operation) | NPCC | Off-Peak | 8.8667 | 38 | 1 | 1 | 5510-Lube oil system A | U1-Forced - Immediate | 300-Gas Turbine/Jet Engine (Simple Cycle Operation)
5510 | Lube oil system A | Jet Engine | Auxiliary Systems | U1 | Forced - Immediate | 2022 | Gas | GG | 300 | Gas Turbine/Jet Engine (Simple Cycle Operation) | NPCC | Off-Peak | 18.5 | 37 | 1 | 1 | 5510-Lube oil system A | U1-Forced - Immediate | 300-Gas Turbine/Jet Engine (Simple Cycle Operation)
5510 | Lube oil system A | Jet Engine | Auxiliary Systems | U1 | Forced - Immediate | 2022 | Gas | GG | 300 | Gas Turbine/Jet Engine (Simple Cycle Operation) | WECC | Off-Peak | 43.225 | 45.5 | 1 | 1 | 5510-Lube oil system A | U1-Forced - Immediate | 300-Gas Turbine/Jet Engine (Simple Cycle Operation)
5510 | Lube oil system A | Jet Engine | Auxiliary Systems | U1 | Forced - Immediate | 2022 | Gas | GG | 300 | Gas Turbine/Jet Engine (Simple Cycle Operation) | NPCC | Off-Peak | 328.6833 | 37 | 1 | 1 | 5510-Lube oil system A | U1-Forced - Immediate | 300-Gas Turbine/Jet Engine (Simple Cycle Operation)
5510 | Lube oil system A | Jet Engine | Auxiliary Systems | U1 | Forced - Immediate | 2022 | Gas | GG | 300 | Gas Turbine/Jet Engine (Simple Cycle Operation) | WECC | Off-Peak | 444.5833 | 97 | 1 | 1 | 5510-Lube oil system A | U1-Forced - Immediate | 300-Gas Turbine/Jet Engine (Simple Cycle Operation)
5510 | Lube oil system A | Jet Engine | Auxiliary Systems | U1 | Forced - Immediate | 2022 | Gas | GG | 300 | Gas Turbine/Jet Engine (Simple Cycle Operation) | WECC | Winter | 144.4 | 57 | 1 | 1 | 5510-Lube oil system A | U1-Forced - Immediate | 300-Gas Turbine/Jet Engine (Simple Cycle Operation)
5510 | Lube oil system A | Jet Engine | Auxiliary Systems | U1 | Forced - Immediate | 2022 | Gas | GG | 300 | Gas Turbine/Jet Engine (Simple Cycle Operation) | WECC | Winter | 216.2 | 46 | 1 | 1 | 5510-Lube oil system A | U1-Forced - Immediate | 300-Gas Turbine/Jet Engine (Simple Cycle Operation)
5510 | Lube oil system A | Jet Engine | Auxiliary Systems | U1 | Forced - Immediate | 2022 | Gas | GG | 300 | Gas Turbine/Jet Engine (Simple Cycle Operation) | WECC | Winter | 517.3333 | 40 | 1 | 1 | 5510-Lube oil system A | U1-Forced - Immediate | 300-Gas Turbine/Jet Engine (Simple Cycle Operation)
5510 | Lube oil system A | Jet Engine | Auxiliary Systems | SF | Startup Failure | 2022 | Gas | GG | 300 | Gas Turbine/Jet Engine (Simple Cycle Operation) | MRO | Off-Peak | 3.2 | 48 | 1 | 1 | 5510-Lube oil system A | SF-Startup Failure | 300-Gas Turbine/Jet Engine (Simple Cycle Operation)
5510 | Lube oil system A | Jet Engine | Auxiliary Systems | SF | Startup Failure | 2022 | Gas | GG | 300 | Gas Turbine/Jet Engine (Simple Cycle Operation) | MRO | Off-Peak | 7.2 | 48 | 1 | 1 | 5510-Lube oil system A | SF-Startup Failure | 300-Gas Turbine/Jet Engine (Simple Cycle Operation)
5510 | Lube oil system A | Jet Engine | Auxiliary Systems | SF | Startup Failure | 2022 | Gas | GG | 300 | Gas Turbine/Jet Engine (Simple Cycle Operation) | WECC | Off-Peak | 558.5333 | 47.2 | 1 | 1 | 5510-Lube oil system A | SF-Startup Failure | 300-Gas Turbine/Jet Engine (Simple Cycle Operation)
5510 | Lube oil system A | Jet Engine | Auxiliary Systems | SF | Startup Failure | 2022 | Gas | GG | 300 | Gas Turbine/Jet Engine (Simple Cycle Operation) | MRO | Winter | 0.81163 | 48.7 | 1 | 1 | 5510-Lube oil system A | SF-Startup Failure | 300-Gas Turbine/Jet Engine (Simple Cycle Operation)
5510 | Lube oil system A | Jet Engine | Auxiliary Systems | U1 | Forced - Immediate | 2022 | Gas | GG | 300 | Gas Turbine/Jet Engine (Simple Cycle Operation) | WECC | Off-Peak | 80 | 40 | 1 | 1 | 5510-Lube oil system A | U1-Forced - Immediate | 300-Gas Turbine/Jet Engine (Simple Cycle Operation)
5510 | Lube oil system A | Jet Engine | Auxiliary Systems | U1 | Forced - Immediate | 2022 | Gas | GG | 300 | Gas Turbine/Jet Engine (Simple Cycle Operation) | MRO | Off-Peak | 806.25 | 45 | 1 | 1 | 5510-Lube oil system A | U1-Forced - Immediate | 300-Gas Turbine/Jet Engine (Simple Cycle Operation)
5510 | Lube oil system A | Jet Engine | Auxiliary Systems | U1 | Forced - Immediate | 2022 | Gas | GG | 300 | Gas Turbine/Jet Engine (Simple Cycle Operation) | RFC | Off-Peak | 2300 | 100 | 1 | 1 | 5510-Lube oil system A | U1-Forced - Immediate | 300-Gas Turbine/Jet Engine (Simple Cycle Operation)
5510 | Lube oil system A | Jet Engine | Auxiliary Systems | U1 | Forced - Immediate | 2022 | Gas | GG | 300 | Gas Turbine/Jet Engine (Simple Cycle Operation) | MRO | Summer | 20.7083 | 35.5 | 1 | 1 | 5510-Lube oil system A | U1-Forced - Immediate | 300-Gas Turbine/Jet Engine (Simple Cycle Operation)
5510 | Lube oil system A | Jet Engine | Auxiliary Systems | U1 | Forced - Immediate | 2022 | Gas | GG | 300 | Gas Turbine/Jet Engine (Simple Cycle Operation) | NPCC | Summer | 29.3333 | 40 | 1 | 1 | 5510-Lube oil system A | U1-Forced - Immediate | 300-Gas Turbine/Jet Engine (Simple Cycle Operation)
5510 | Lube oil system A | Jet Engine | Auxiliary Systems | U1 | Forced - Immediate | 2022 | Gas | GG | 300 | Gas Turbine/Jet Engine (Simple Cycle Operation) | MRO | Summer | 85.4 | 42 | 1 | 1 | 5510-Lube oil system A | U1-Forced - Immediate | 300-Gas Turbine/Jet Engine (Simple Cycle Operation)
5510 | Lube oil system A | Jet Engine | Auxiliary Systems | U1 | Forced - Immediate | 2022 | Gas | GG | 300 | Gas Turbine/Jet Engine (Simple Cycle Operation) | WECC | Summer | 929.0666 | 52 | 1 | 1 | 5510-Lube oil system A | U1-Forced - Immediate | 300-Gas Turbine/Jet Engine (Simple Cycle Operation)
5510 | Lube oil system A | Jet Engine | Auxiliary Systems | U1 | Forced - Immediate | 2022 | Gas | GG | 300 | Gas Turbine/Jet Engine (Simple Cycle Operation) | WECC | Summer | 32666.5 | 79 | 1 | 1 | 5510-Lube oil system A | U1-Forced - Immediate | 300-Gas Turbine/Jet Engine (Simple Cycle Operation)
5510 | Lube oil system A | Jet Engine | Auxiliary Systems | U1 | Forced - Immediate | 2022 | Gas | GG | 300 | Gas Turbine/Jet Engine (Simple Cycle Operation) | TRE | Winter | 7.44 | 49.6 | 1 | 1 | 5510-Lube oil system A | U1-Forced - Immediate | 300-Gas Turbine/Jet Engine (Simple Cycle Operation)
5510 | Lube oil system A | Jet Engine | Auxiliary Systems | U1 | Forced - Immediate | 2022 | Gas | GG | 300 | Gas Turbine/Jet Engine (Simple Cycle Operation) | NPCC | Winter | 118.6666 | 40 | 1 | 1 | 5510-Lube oil system A | U1-Forced - Immediate | 300-Gas Turbine/Jet Engine (Simple Cycle Operation)
5510 | Lube oil system A | Jet Engine | Auxiliary Systems | U1 | Forced - Immediate | 2022 | Gas | GG | 300 | Gas Turbine/Jet Engine (Simple Cycle Operation) | NPCC | Winter | 346.6666 | 40 | 1 | 1 | 5510-Lube oil system A | U1-Forced - Immediate | 300-Gas Turbine/Jet Engine (Simple Cycle Operation)
5510 | Lube oil system A | Jet Engine | Auxiliary Systems | U1 | Forced - Immediate | 2022 | Gas | GG | 300 | Gas Turbine/Jet Engine (Simple Cycle Operation) | MRO | Winter | 2580.75 | 45 | 1 | 1 | 5510-Lube oil system A | U1-Forced - Immediate | 300-Gas Turbine/Jet Engine (Simple Cycle Operation)
5510 | Lube oil system A | Jet Engine | Auxiliary Systems | SF | Startup Failure | 2022 | Gas | GG | 300 | Gas Turbine/Jet Engine (Simple Cycle Operation) | WECC | Off-Peak | 106.6666 | 40 | 1 | 1 | 5510-Lube oil system A | SF-Startup Failure | 300-Gas Turbine/Jet Engine (Simple Cycle Operation)
5510 | Lube oil system A | Jet Engine | Auxiliary Systems | SF | Startup Failure | 2022 | Gas | GG | 300 | Gas Turbine/Jet Engine (Simple Cycle Operation) | NPCC | Summer | 21.6 | 48 | 1 | 1 | 5510-Lube oil system A | SF-Startup Failure | 300-Gas Turbine/Jet Engine (Simple Cycle Operation)
5510 | Lube oil system A | Jet Engine | Auxiliary Systems | SF | Startup Failure | 2022 | Gas | GG | 300 | Gas Turbine/Jet Engine (Simple Cycle Operation) | RFC | Winter | 70.9466 | 62.6 | 1 | 1 | 5510-Lube oil system A | SF-Startup Failure | 300-Gas Turbine/Jet Engine (Simple Cycle Operation)
5510 | Lube oil system A | Jet Engine | Auxiliary Systems | SF | Startup Failure | 2022 | Oil | KE | 300 | Gas Turbine/Jet Engine (Simple Cycle Operation) | NPCC | Winter | 7391.6667 | 50 | 1 | 1 | 5510-Lube oil system A | SF-Startup Failure | 300-Gas Turbine/Jet Engine (Simple Cycle Operation)
5510 | Lube oil system A | Jet Engine | Auxiliary Systems | U1 | Forced - Immediate | 2022 | Gas | GG | 300 | Gas Turbine/Jet Engine (Simple Cycle Operation) | MRO | Off-Peak | 18 | 60 | 1 | 1 | 5510-Lube oil system A | U1-Forced - Immediate | 300-Gas Turbine/Jet Engine (Simple Cycle Operation)
5510 | Lube oil system A | Jet Engine | Auxiliary Systems | U1 | Forced - Immediate | 2022 | Gas | GG | 300 | Gas Turbine/Jet Engine (Simple Cycle Operation) | MRO | Off-Peak | 34.4 | 48 | 1 | 1 | 5510-Lube oil system A | U1-Forced - Immediate | 300-Gas Turbine/Jet Engine (Simple Cycle Operation)
5510 | Lube oil system A | Jet Engine | Auxiliary Systems | U1 | Forced - Immediate | 2022 | Gas | GG | 300 | Gas Turbine/Jet Engine (Simple Cycle Operation) | WECC | Off-Peak | 294.6666 | 40 | 1 | 1 | 5510-Lube oil system A | U1-Forced - Immediate | 300-Gas Turbine/Jet Engine (Simple Cycle Operation)
5510 | Lube oil system A | Jet Engine | Auxiliary Systems | U1 | Forced - Immediate | 2022 | Gas | GG | 300 | Gas Turbine/Jet Engine (Simple Cycle Operation) | WECC | Off-Peak | 693.0666 | 92 | 1 | 1 | 5510-Lube oil system A | U1-Forced - Immediate | 300-Gas Turbine/Jet Engine (Simple Cycle Operation)
5510 | Lube oil system A | Jet Engine | Auxiliary Systems | U1 | Forced - Immediate | 2022 | Gas | GG | 300 | Gas Turbine/Jet Engine (Simple Cycle Operation) | MRO | Summer | 10.952 | 54.76 | 1 | 1 | 5510-Lube oil system A | U1-Forced - Immediate | 300-Gas Turbine/Jet Engine (Simple Cycle Operation)
5510 | Lube oil system A | Jet Engine | Auxiliary Systems | U1 | Forced - Immediate | 2022 | Gas | GG | 300 | Gas Turbine/Jet Engine (Simple Cycle Operation) | MRO | Summer | 20.9913 | 54.76 | 1 | 1 | 5510-Lube oil system A | U1-Forced - Immediate | 300-Gas Turbine/Jet Engine (Simple Cycle Operation)
5510 | Lube oil system A | Jet Engine | Auxiliary Systems | U1 | Forced - Immediate | 2022 | Gas | GG | 300 | Gas Turbine/Jet Engine (Simple Cycle Operation) | SERC | Summer | 108 | 48 | 1 | 1 | 5510-Lube oil system A | U1-Forced - Immediate | 300-Gas Turbine/Jet Engine (Simple Cycle Operation)
5510 | Lube oil system A | Jet Engine | Auxiliary Systems | U1 | Forced - Immediate | 2022 | Gas | GG | 300 | Gas Turbine/Jet Engine (Simple Cycle Operation) | WECC | Summer | 159.7166 | 37 | 1 | 1 | 5510-Lube oil system A | U1-Forced - Immediate | 300-Gas Turbine/Jet Engine (Simple Cycle Operation)
5510 | Lube oil system A | Jet Engine | Auxiliary Systems | U1 | Forced - Immediate | 2022 | Gas | GG | 300 | Gas Turbine/Jet Engine (Simple Cycle Operation) | MRO | Summer | 945.5226 | 54.76 | 1 | 1 | 5510-Lube oil system A | U1-Forced - Immediate | 300-Gas Turbine/Jet Engine (Simple Cycle Operation)
5510 | Lube oil system A | Jet Engine | Auxiliary Systems | U1 | Forced - Immediate | 2022 | Gas | GG | 300 | Gas Turbine/Jet Engine (Simple Cycle Operation) | WECC | Winter | 1.36 | 40.8 | 1 | 1 | 5510-Lube oil system A | U1-Forced - Immediate | 300-Gas Turbine/Jet Engine (Simple Cycle Operation)
5510 | Lube oil system A | Jet Engine | Auxiliary Systems | U1 | Forced - Immediate | 2022 | Gas | GG | 300 | Gas Turbine/Jet Engine (Simple Cycle Operation) | WECC | Winter | 163.2 | 40.8 | 1 | 1 | 5510-Lube oil system A | U1-Forced - Immediate | 300-Gas Turbine/Jet Engine (Simple Cycle Operation)
5510 | Lube oil system A | Jet Engine | Auxiliary Systems | U1 | Forced - Immediate | 2022 | Gas | GG | 300 | Gas Turbine/Jet Engine (Simple Cycle Operation) | WECC | Winter | 180.5 | 57 | 1 | 1 | 5510-Lube oil system A | U1-Forced - Immediate | 300-Gas Turbine/Jet Engine (Simple Cycle Operation)
5510 | Lube oil system A | Jet Engine | Auxiliary Systems | U1 | Forced - Immediate | 2022 | Gas | GG | 300 | Gas Turbine/Jet Engine (Simple Cycle Operation) | WECC | Winter | 331.55 | 57 | 1 | 1 | 5510-Lube oil system A | U1-Forced - Immediate | 300-Gas Turbine/Jet Engine (Simple Cycle Operation)
5510 | Lube oil system A | Jet Engine | Auxiliary Systems | U1 | Forced - Immediate | 2022 | Gas | GG | 300 | Gas Turbine/Jet Engine (Simple Cycle Operation) | MRO | Winter | 912 | 45 | 1 | 1 | 5510-Lube oil system A | U1-Forced - Immediate | 300-Gas Turbine/Jet Engine (Simple Cycle Operation)
5510 | Lube oil system A | Jet Engine | Auxiliary Systems | U1 | Forced - Immediate | 2022 | Gas | GG | 300 | Gas Turbine/Jet Engine (Simple Cycle Operation) | MRO | Winter | 3905.25 | 45 | 1 | 1 | 5510-Lube oil system A | U1-Forced - Immediate | 300-Gas Turbine/Jet Engine (Simple Cycle Operation)
5510 | Lube oil system A | Jet Engine | Auxiliary Systems | U1 | Forced - Immediate | 2022 | Oil | DI | 300 | Gas Turbine/Jet Engine (Simple Cycle Operation) | SERC | Winter | 1652 | 56 | 1 | 1 | 5510-Lube oil system A | U1-Forced - Immediate | 300-Gas Turbine/Jet Engine (Simple Cycle Operation)
5510 | Lube oil system A | Jet Engine | Auxiliary Systems | U1 | Forced - Immediate | 2022 | Oil | DI | 300 | Gas Turbine/Jet Engine (Simple Cycle Operation) | NPCC | Winter | 2063.3 | 47 | 1 | 1 | 5510-Lube oil system A | U1-Forced - Immediate | 300-Gas Turbine/Jet Engine (Simple Cycle Operation)
5510 | Lube oil system A | Jet Engine | Auxiliary Systems | D1 | Forced - Immediate | 2022 | Gas | GG | 300 | Gas Turbine/Jet Engine (Simple Cycle Operation) | NPCC | Off-Peak | 6.24 | 20.8 | 1 | 1 | 5510-Lube oil system A | D1-Forced - Immediate | 300-Gas Turbine/Jet Engine (Simple Cycle Operation)
5510 | Lube oil system A | Jet Engine | Auxiliary Systems | D1 | Forced - Immediate | 2022 | Gas | GG | 300 | Gas Turbine/Jet Engine (Simple Cycle Operation) | NPCC | Off-Peak | 9.31 | 13.3 | 1 | 1 | 5510-Lube oil system A | D1-Forced - Immediate | 300-Gas Turbine/Jet Engine (Simple Cycle Operation)
5510 | Lube oil system A | Jet Engine | Auxiliary Systems | SF | Startup Failure | 2022 | Gas | GG | 300 | Gas Turbine/Jet Engine (Simple Cycle Operation) | WECC | Off-Peak | 1134.9 | 97 | 1 | 1 | 5510-Lube oil system A | SF-Startup Failure | 300-Gas Turbine/Jet Engine (Simple Cycle Operation)
5510 | Lube oil system A | Jet Engine | Auxiliary Systems | SF | Startup Failure | 2022 | Gas | GG | 300 | Gas Turbine/Jet Engine (Simple Cycle Operation) | TRE | Summer | 5.8667 | 44 | 1 | 1 | 5510-Lube oil system A | SF-Startup Failure | 300-Gas Turbine/Jet Engine (Simple Cycle Operation)
5510 | Lube oil system A | Jet Engine | Auxiliary Systems | SF | Startup Failure | 2022 | Gas | GG | 300 | Gas Turbine/Jet Engine (Simple Cycle Operation) | WECC | Summer | 1366.0833 | 97 | 1 | 1 | 5510-Lube oil system A | SF-Startup Failure | 300-Gas Turbine/Jet Engine (Simple Cycle Operation)
5510 | Lube oil system A | Jet Engine | Auxiliary Systems | U1 | Forced - Immediate | 2022 | Gas | GG | 300 | Gas Turbine/Jet Engine (Simple Cycle Operation) | WECC | Off-Peak | 23.5 | 30 | 1 | 1 | 5510-Lube oil system A | U1-Forced - Immediate | 300-Gas Turbine/Jet Engine (Simple Cycle Operation)
5510 | Lube oil system A | Jet Engine | Auxiliary Systems | U1 | Forced - Immediate | 2022 | Gas | GG | 300 | Gas Turbine/Jet Engine (Simple Cycle Operation) | WECC | Summer | 156.4333 | 38 | 1 | 1 | 5510-Lube oil system A | U1-Forced - Immediate | 300-Gas Turbine/Jet Engine (Simple Cycle Operation)
5510 | Lube oil system A | Jet Engine | Auxiliary Systems | U1 | Forced - Immediate | 2022 | Gas | GG | 300 | Gas Turbine/Jet Engine (Simple Cycle Operation) | MRO | Summer | 178 | 60 | 1 | 1 | 5510-Lube oil system A | U1-Forced - Immediate | 300-Gas Turbine/Jet Engine (Simple Cycle Operation)
5510 | Lube oil system A | Jet Engine | Auxiliary Systems | U1 | Forced - Immediate | 2022 | Gas | GG | 300 | Gas Turbine/Jet Engine (Simple Cycle Operation) | WECC | Summer | 355.2 | 37 | 1 | 1 | 5510-Lube oil system A | U1-Forced - Immediate | 300-Gas Turbine/Jet Engine (Simple Cycle Operation)
5510 | Lube oil system A | Jet Engine | Auxiliary Systems | U1 | Forced - Immediate | 2022 | Gas | GG | 300 | Gas Turbine/Jet Engine (Simple Cycle Operation) | MRO | Winter | 12.8 | 48 | 1 | 1 | 5510-Lube oil system A | U1-Forced - Immediate | 300-Gas Turbine/Jet Engine (Simple Cycle Operation)
5510 | Lube oil system A | Jet Engine | Auxiliary Systems | U1 | Forced - Immediate | 2022 | Gas | GG | 300 | Gas Turbine/Jet Engine (Simple Cycle Operation) | WECC | Winter | 147.1066 | 47.2 | 1 | 1 | 5510-Lube oil system A | U1-Forced - Immediate | 300-Gas Turbine/Jet Engine (Simple Cycle Operation)
5510 | Lube oil system A | Jet Engine | Auxiliary Systems | U1 | Forced - Immediate | 2022 | Gas | GG | 300 | Gas Turbine/Jet Engine (Simple Cycle Operation) | MRO | Winter | 1113.75 | 55 | 1 | 1 | 5510-Lube oil system A | U1-Forced - Immediate | 300-Gas Turbine/Jet Engine (Simple Cycle Operation)
5510 | Lube oil system A | Jet Engine | Auxiliary Systems | U1 | Forced - Immediate | 2022 | Gas | GG | 300 | Gas Turbine/Jet Engine (Simple Cycle Operation) | MRO | Winter | 4458.6666 | 95 | 1 | 1 | 5510-Lube oil system A | U1-Forced - Immediate | 300-Gas Turbine/Jet Engine (Simple Cycle Operation)
5510 | Lube oil system A | Jet Engine | Auxiliary Systems | U1 | Forced - Immediate | 2022 | Oil | DI | 300 | Gas Turbine/Jet Engine (Simple Cycle Operation) | NPCC | Winter | 2400.1333 | 47 | 1 | 1 | 5510-Lube oil system A | U1-Forced - Immediate | 300-Gas Turbine/Jet Engine (Simple Cycle Operation)
5510 | Lube oil system A | Jet Engine | Auxiliary Systems | D1 | Forced - Immediate | 2022 | Gas | GG | 300 | Gas Turbine/Jet Engine (Simple Cycle Operation) | MRO | Summer | 108256.96 | 29.76 | 1 | 1 | 5510-Lube oil system A | D1-Forced - Immediate | 300-Gas Turbine/Jet Engine (Simple Cycle Operation)
5510 | Lube oil system A | Jet Engine | Auxiliary Systems | SF | Startup Failure | 2022 | Gas | GG | 300 | Gas Turbine/Jet Engine (Simple Cycle Operation) | MRO | Off-Peak | 93.5 | 85 | 1 | 1 | 5510-Lube oil system A | SF-Startup Failure | 300-Gas Turbine/Jet Engine (Simple Cycle Operation)
5510 | Lube oil system A | Jet Engine | Auxiliary Systems | SF | Startup Failure | 2022 | Gas | GG | 300 | Gas Turbine/Jet Engine (Simple Cycle Operation) | RFC | Off-Peak | 126.3366 | 50.2 | 1 | 1 | 5510-Lube oil system A | SF-Startup Failure | 300-Gas Turbine/Jet Engine (Simple Cycle Operation)
5510 | Lube oil system A | Jet Engine | Auxiliary Systems | SF | Startup Failure | 2022 | Gas | GG | 300 | Gas Turbine/Jet Engine (Simple Cycle Operation) | NPCC | Summer | 9.5 | 38 | 1 | 1 | 5510-Lube oil system A | SF-Startup Failure | 300-Gas Turbine/Jet Engine (Simple Cycle Operation)
5510 | Lube oil system A | Jet Engine | Auxiliary Systems | SF | Startup Failure | 2022 | Gas | GG | 300 | Gas Turbine/Jet Engine (Simple Cycle Operation) | TRE | Winter | 9.92 | 49.6 | 1 | 1 | 5510-Lube oil system A | SF-Startup Failure | 300-Gas Turbine/Jet Engine (Simple Cycle Operation)
5510 | Lube oil system A | Jet Engine | Auxiliary Systems | SF | Startup Failure | 2022 | Gas | GG | 300 | Gas Turbine/Jet Engine (Simple Cycle Operation) | MRO | Winter | 35.7133 | 48.7 | 1 | 1 | 5510-Lube oil system A | SF-Startup Failure | 300-Gas Turbine/Jet Engine (Simple Cycle Operation)
5510 | Lube oil system A | Jet Engine | Auxiliary Systems | SF | Startup Failure | 2022 | Oil | DI | 300 | Gas Turbine/Jet Engine (Simple Cycle Operation) | MRO | Summer | 70.725 | 20.5 | 1 | 1 | 5510-Lube oil system A | SF-Startup Failure | 300-Gas Turbine/Jet Engine (Simple Cycle Operation)
5510 | Lube oil system A | Jet Engine | Auxiliary Systems | U1 | Forced - Immediate | 2022 | Gas | GG | 300 | Gas Turbine/Jet Engine (Simple Cycle Operation) | WECC | Off-Peak | 68.25 | 45.5 | 1 | 1 | 5510-Lube oil system A | U1-Forced - Immediate | 300-Gas Turbine/Jet Engine (Simple Cycle Operation)
5510 | Lube oil system A | Jet Engine | Auxiliary Systems | U1 | Forced - Immediate | 2022 | Gas | GG | 300 | Gas Turbine/Jet Engine (Simple Cycle Operation) | MRO | Off-Peak | 175.6666 | 85 | 1 | 1 | 5510-Lube oil system A | U1-Forced - Immediate | 300-Gas Turbine/Jet Engine (Simple Cycle Operation)
5510 | Lube oil system A | Jet Engine | Auxiliary Systems | U1 | Forced - Immediate | 2022 | Gas | GG | 300 | Gas Turbine/Jet Engine (Simple Cycle Operation) | NPCC | Off-Peak | 345.1667 | 38 | 1 | 1 | 5510-Lube oil system A | U1-Forced - Immediate | 300-Gas Turbine/Jet Engine (Simple Cycle Operation)
5510 | Lube oil system A | Jet Engine | Auxiliary Systems | U1 | Forced - Immediate | 2022 | Gas | GG | 300 | Gas Turbine/Jet Engine (Simple Cycle Operation) | MRO | Summer | 7.3013 | 54.76 | 1 | 1 | 5510-Lube oil system A | U1-Forced - Immediate | 300-Gas Turbine/Jet Engine (Simple Cycle Operation)
5510 | Lube oil system A | Jet Engine | Auxiliary Systems | U1 | Forced - Immediate | 2022 | Gas | GG | 300 | Gas Turbine/Jet Engine (Simple Cycle Operation) | NPCC | Summer | 8.8667 | 38 | 1 | 1 | 5510-Lube oil system A | U1-Forced - Immediate | 300-Gas Turbine/Jet Engine (Simple Cycle Operation)
5510 | Lube oil system A | Jet Engine | Auxiliary Systems | U1 | Forced - Immediate | 2022 | Gas | GG | 300 | Gas Turbine/Jet Engine (Simple Cycle Operation) | NPCC | Summer | 41.0667 | 32 | 1 | 1 | 5510-Lube oil system A | U1-Forced - Immediate | 300-Gas Turbine/Jet Engine (Simple Cycle Operation)
5510 | Lube oil system A | Jet Engine | Auxiliary Systems | U1 | Forced - Immediate | 2022 | Gas | GG | 300 | Gas Turbine/Jet Engine (Simple Cycle Operation) | MRO | Winter | 20.2916 | 48.7 | 1 | 1 | 5510-Lube oil system A | U1-Forced - Immediate | 300-Gas Turbine/Jet Engine (Simple Cycle Operation)
5510 | Lube oil system A | Jet Engine | Auxiliary Systems | U1 | Forced - Immediate | 2022 | Gas | GG | 300 | Gas Turbine/Jet Engine (Simple Cycle Operation) | MRO | Winter | 228.3233 | 47.9 | 1 | 1 | 5510-Lube oil system A | U1-Forced - Immediate | 300-Gas Turbine/Jet Engine (Simple Cycle Operation)
5510 | Lube oil system A | Jet Engine | Auxiliary Systems | U1 | Forced - Immediate | 2022 | Gas | GG | 300 | Gas Turbine/Jet Engine (Simple Cycle Operation) | WECC | Winter | 27153 | 63 | 1 | 1 | 5510-Lube oil system A | U1-Forced - Immediate | 300-Gas Turbine/Jet Engine (Simple Cycle Operation)
5510 | Lube oil system A | Jet Engine | Auxiliary Systems | D1 | Forced - Immediate | 2022 | Gas | GG | 300 | Gas Turbine/Jet Engine (Simple Cycle Operation) | MRO | Summer | 9507.654 | 14.76 | 1 | 1 | 5510-Lube oil system A | D1-Forced - Immediate | 300-Gas Turbine/Jet Engine (Simple Cycle Operation)
5510 | Lube oil system A | Jet Engine | Auxiliary Systems | SF | Startup Failure | 2022 | Gas | GG | 300 | Gas Turbine/Jet Engine (Simple Cycle Operation) | RFC | Winter | 225.72 | 45.6 | 1 | 1 | 5510-Lube oil system A | SF-Startup Failure | 300-Gas Turbine/Jet Engine (Simple Cycle Operation)
5510 | Lube oil system A | Jet Engine | Auxiliary Systems | U1 | Forced - Immediate | 2022 | Gas | GG | 300 | Gas Turbine/Jet Engine (Simple Cycle Operation) | MRO | Off-Peak | 7.2 | 48 | 1 | 1 | 5510-Lube oil system A | U1-Forced - Immediate | 300-Gas Turbine/Jet Engine (Simple Cycle Operation)
5510 | Lube oil system A | Jet Engine | Auxiliary Systems | U1 | Forced - Immediate | 2022 | Gas | GG | 300 | Gas Turbine/Jet Engine (Simple Cycle Operation) | MRO | Off-Peak | 304.5 | 45 | 1 | 1 | 5510-Lube oil system A | U1-Forced - Immediate | 300-Gas Turbine/Jet Engine (Simple Cycle Operation)
5510 | Lube oil system A | Jet Engine | Auxiliary Systems | U1 | Forced - Immediate | 2022 | Gas | GG | 300 | Gas Turbine/Jet Engine (Simple Cycle Operation) | MRO | Off-Peak | 34390 | 95 | 1 | 1 | 5510-Lube oil system A | U1-Forced - Immediate | 300-Gas Turbine/Jet Engine (Simple Cycle Operation)
5510 | Lube oil system A | Jet Engine | Auxiliary Systems | U1 | Forced - Immediate | 2022 | Gas | GG | 300 | Gas Turbine/Jet Engine (Simple Cycle Operation) | WECC | Summer | 84.6666 | 40 | 1 | 1 | 5510-Lube oil system A | U1-Forced - Immediate | 300-Gas Turbine/Jet Engine (Simple Cycle Operation)
5510 | Lube oil system A | Jet Engine | Auxiliary Systems | U1 | Forced - Immediate | 2022 | Gas | GG | 300 | Gas Turbine/Jet Engine (Simple Cycle Operation) | WECC | Summer | 149.2333 | 37 | 1 | 1 | 5510-Lube oil system A | U1-Forced - Immediate | 300-Gas Turbine/Jet Engine (Simple Cycle Operation)
5510 | Lube oil system A | Jet Engine | Auxiliary Systems | U1 | Forced - Immediate | 2022 | Gas | GG | 300 | Gas Turbine/Jet Engine (Simple Cycle Operation) | NPCC | Summer | 556.0667 | 38 | 1 | 1 | 5510-Lube oil system A | U1-Forced - Immediate | 300-Gas Turbine/Jet Engine (Simple Cycle Operation)
5510 | Lube oil system A | Jet Engine | Auxiliary Systems | D1 | Forced - Immediate | 2022 | Gas | GG | 300 | Gas Turbine/Jet Engine (Simple Cycle Operation) | RFC | Off-Peak | 752.2667 | 26 | 1 | 1 | 5510-Lube oil system A | D1-Forced - Immediate | 300-Gas Turbine/Jet Engine (Simple Cycle Operation)
5510 | Lube oil system A | Jet Engine | Auxiliary Systems | D1 | Forced - Immediate | 2022 | Oil | DI | 300 | Gas Turbine/Jet Engine (Simple Cycle Operation) | RFC | Summer | 17.9142 | 12.95 | 1 | 1 | 5510-Lube oil system A | D1-Forced - Immediate | 300-Gas Turbine/Jet Engine (Simple Cycle Operation)
5510 | Lube oil system A | Jet Engine | Auxiliary Systems | SF | Startup Failure | 2022 | Gas | GG | 300 | Gas Turbine/Jet Engine (Simple Cycle Operation) | WECC | Summer | 8.8 | 48 | 1 | 1 | 5510-Lube oil system A | SF-Startup Failure | 300-Gas Turbine/Jet Engine (Simple Cycle Operation)
5510 | Lube oil system A | Jet Engine | Auxiliary Systems | U1 | Forced - Immediate | 2022 | Gas | GG | 300 | Gas Turbine/Jet Engine (Simple Cycle Operation) | RFC | Off-Peak | 7.0933 | 53.2 | 1 | 1 | 5510-Lube oil system A | U1-Forced - Immediate | 300-Gas Turbine/Jet Engine (Simple Cycle Operation)
5510 | Lube oil system A | Jet Engine | Auxiliary Systems | U1 | Forced - Immediate | 2022 | Gas | GG | 300 | Gas Turbine/Jet Engine (Simple Cycle Operation) | WECC | Off-Peak | 177.8333 | 97 | 1 | 1 | 5510-Lube oil system A | U1-Forced - Immediate | 300-Gas Turbine/Jet Engine (Simple Cycle Operation)
5510 | Lube oil system A | Jet Engine | Auxiliary Systems | U1 | Forced - Immediate | 2022 | Gas | GG | 300 | Gas Turbine/Jet Engine (Simple Cycle Operation) | WECC | Off-Peak | 190.6666 | 52 | 1 | 1 | 5510-Lube oil system A | U1-Forced - Immediate | 300-Gas Turbine/Jet Engine (Simple Cycle Operation)
5510 | Lube oil system A | Jet Engine | Auxiliary Systems | U1 | Forced - Immediate | 2022 | Gas | GG | 300 | Gas Turbine/Jet Engine (Simple Cycle Operation) | MRO | Off-Peak | 333.75 | 45 | 1 | 1 | 5510-Lube oil system A | U1-Forced - Immediate | 300-Gas Turbine/Jet Engine (Simple Cycle Operation)
5510 | Lube oil system A | Jet Engine | Auxiliary Systems | U1 | Forced - Immediate | 2022 | Gas | GG | 300 | Gas Turbine/Jet Engine (Simple Cycle Operation) | TRE | Off-Peak | 687.7866 | 49.6 | 1 | 1 | 5510-Lube oil system A | U1-Forced - Immediate | 300-Gas Turbine/Jet Engine (Simple Cycle Operation)
5510 | Lube oil system A | Jet Engine | Auxiliary Systems | U1 | Forced - Immediate | 2022 | Gas | GG | 300 | Gas Turbine/Jet Engine (Simple Cycle Operation) | MRO | Summer | 450.5 | 85 | 1 | 1 | 5510-Lube oil system A | U1-Forced - Immediate | 300-Gas Turbine/Jet Engine (Simple Cycle Operation)
5510 | Lube oil system A | Jet Engine | Auxiliary Systems | U1 | Forced - Immediate | 2022 | Gas | GG | 300 | Gas Turbine/Jet Engine (Simple Cycle Operation) | NPCC | Winter | 34.85 | 41 | 1 | 1 | 5510-Lube oil system A | U1-Forced - Immediate | 300-Gas Turbine/Jet Engine (Simple Cycle Operation)
5510 | Lube oil system A | Jet Engine | Auxiliary Systems | U1 | Forced - Immediate | 2022 | Gas | GG | 300 | Gas Turbine/Jet Engine (Simple Cycle Operation) | WECC | Winter | 210.8333 | 55 | 1 | 1 | 5510-Lube oil system A | U1-Forced - Immediate | 300-Gas Turbine/Jet Engine (Simple Cycle Operation)
5510 | Lube oil system A | Jet Engine | Auxiliary Systems | U1 | Forced - Immediate | 2022 | Gas | GG | 300 | Gas Turbine/Jet Engine (Simple Cycle Operation) | NPCC | Winter | 510.86 | 57.4 | 1 | 1 | 5510-Lube oil system A | U1-Forced - Immediate | 300-Gas Turbine/Jet Engine (Simple Cycle Operation)
5510 | Lube oil system A | Jet Engine | Auxiliary Systems | U1 | Forced - Immediate | 2022 | Gas | GG | 300 | Gas Turbine/Jet Engine (Simple Cycle Operation) | MRO | Winter | 621.8333 | 45.5 | 1 | 1 | 5510-Lube oil system A | U1-Forced - Immediate | 300-Gas Turbine/Jet Engine (Simple Cycle Operation)
5510 | Lube oil system A | Jet Engine | Auxiliary Systems | U1 | Forced - Immediate | 2022 | Oil | DI | 300 | Gas Turbine/Jet Engine (Simple Cycle Operation) | SERC | Winter | 13.3333 | 20 | 1 | 1 | 5510-Lube oil system A | U1-Forced - Immediate | 300-Gas Turbine/Jet Engine (Simple Cycle Operation)
5510 | Lube oil system A | Jet Engine | Auxiliary Systems | U1 | Forced - Immediate | 2022 | Oil | DI | 300 | Gas Turbine/Jet Engine (Simple Cycle Operation) | NPCC | Winter | 23834.4833 | 47 | 1 | 1 | 5510-Lube oil system A | U1-Forced - Immediate | 300-Gas Turbine/Jet Engine (Simple Cycle Operation)
5510 | Lube oil system A | Jet Engine | Auxiliary Systems | D1 | Forced - Immediate | 2022 | Gas | GG | 300 | Gas Turbine/Jet Engine (Simple Cycle Operation) | NPCC | Off-Peak | 7.6283 | 19.9 | 1 | 1 | 5510-Lube oil system A | D1-Forced - Immediate | 300-Gas Turbine/Jet Engine (Simple Cycle Operation)
5510 | Lube oil system A | Jet Engine | Auxiliary Systems | D1 | Forced - Immediate | 2022 | Gas | GG | 300 | Gas Turbine/Jet Engine (Simple Cycle Operation) | NPCC | Summer | 1184.5067 | 17.2 | 1 | 1 | 5510-Lube oil system A | D1-Forced - Immediate | 300-Gas Turbine/Jet Engine (Simple Cycle Operation)
5510 | Lube oil system A | Jet Engine | Auxiliary Systems | SF | Startup Failure | 2022 | Gas | GG | 300 | Gas Turbine/Jet Engine (Simple Cycle Operation) | MRO | Winter | 6.3867 | 47.9 | 1 | 1 | 5510-Lube oil system A | SF-Startup Failure | 300-Gas Turbine/Jet Engine (Simple Cycle Operation)
5510 | Lube oil system A | Jet Engine | Auxiliary Systems | SF | Startup Failure | 2022 | Oil | KE | 300 | Gas Turbine/Jet Engine (Simple Cycle Operation) | NPCC | Winter | 463.3333 | 50 | 1 | 1 | 5510-Lube oil system A | SF-Startup Failure | 300-Gas Turbine/Jet Engine (Simple Cycle Operation)
5510 | Lube oil system A | Jet Engine | Auxiliary Systems | U1 | Forced - Immediate | 2022 | Gas | GG | 300 | Gas Turbine/Jet Engine (Simple Cycle Operation) | RFC | Off-Peak | 22.0833 | 53 | 1 | 1 | 5510-Lube oil system A | U1-Forced - Immediate | 300-Gas Turbine/Jet Engine (Simple Cycle Operation)
5510 | Lube oil system A | Jet Engine | Auxiliary Systems | U1 | Forced - Immediate | 2022 | Gas | GG | 300 | Gas Turbine/Jet Engine (Simple Cycle Operation) | WECC | Summer | 31.0333 | 38 | 1 | 1 | 5510-Lube oil system A | U1-Forced - Immediate | 300-Gas Turbine/Jet Engine (Simple Cycle Operation)
5510 | Lube oil system A | Jet Engine | Auxiliary Systems | U1 | Forced - Immediate | 2022 | Gas | GG | 300 | Gas Turbine/Jet Engine (Simple Cycle Operation) | MRO | Summer | 309.75 | 45 | 1 | 1 | 5510-Lube oil system A | U1-Forced - Immediate | 300-Gas Turbine/Jet Engine (Simple Cycle Operation)
5510 | Lube oil system A | Jet Engine | Auxiliary Systems | U1 | Forced - Immediate | 2022 | Gas | GG | 300 | Gas Turbine/Jet Engine (Simple Cycle Operation) | NPCC | Summer | 893.6 | 48 | 1 | 1 | 5510-Lube oil system A | U1-Forced - Immediate | 300-Gas Turbine/Jet Engine (Simple Cycle Operation)
5510 | Lube oil system A | Jet Engine | Auxiliary Systems | U1 | Forced - Immediate | 2022 | Gas | GG | 300 | Gas Turbine/Jet Engine (Simple Cycle Operation) | SERC | Winter | 1316.4666 | 52 | 1 | 1 | 5510-Lube oil system A | U1-Forced - Immediate | 300-Gas Turbine/Jet Engine (Simple Cycle Operation)
5510 | Lube oil system A | Jet Engine | Auxiliary Systems | U1 | Forced - Immediate | 2022 | Gas | GG | 300 | Gas Turbine/Jet Engine (Simple Cycle Operation) | MRO | Winter | 4317.75 | 95 | 1 | 1 | 5510-Lube oil system A | U1-Forced - Immediate | 300-Gas Turbine/Jet Engine (Simple Cycle Operation)
5510 | Lube oil system A | Jet Engine | Auxiliary Systems | U1 | Forced - Immediate | 2022 | Oil | KE | 300 | Gas Turbine/Jet Engine (Simple Cycle Operation) | NPCC | Summer | 58.7667 | 41 | 1 | 1 | 5510-Lube oil system A | U1-Forced - Immediate | 300-Gas Turbine/Jet Engine (Simple Cycle Operation)
5510 | Lube oil system A | Jet Engine | Auxiliary Systems | U1 | Forced - Immediate | 2022 | Gas | GG | 300 | Gas Turbine/Jet Engine (Simple Cycle Operation) | NPCC | Off-Peak | 43.7 | 38 | 1 | 1 | 5510-Lube oil system A | U1-Forced - Immediate | 300-Gas Turbine/Jet Engine (Simple Cycle Operation)
5510 | Lube oil system A | Jet Engine | Auxiliary Systems | U1 | Forced - Immediate | 2022 | Gas | GG | 300 | Gas Turbine/Jet Engine (Simple Cycle Operation) | NPCC | Off-Peak | 630.8 | 38 | 1 | 1 | 5510-Lube oil system A | U1-Forced - Immediate | 300-Gas Turbine/Jet Engine (Simple Cycle Operation)
5510 | Lube oil system A | Jet Engine | Auxiliary Systems | U1 | Forced - Immediate | 2022 | Gas | GG | 300 | Gas Turbine/Jet Engine (Simple Cycle Operation) | WECC | Off-Peak | 10346.6666 | 97 | 1 | 1 | 5510-Lube oil system A | U1-Forced - Immediate | 300-Gas Turbine/Jet Engine (Simple Cycle Operation)
5510 | Lube oil system A | Jet Engine | Auxiliary Systems | U1 | Forced - Immediate | 2022 | Gas | GG | 300 | Gas Turbine/Jet Engine (Simple Cycle Operation) | WECC | Summer | 43.1666 | 37 | 1 | 1 | 5510-Lube oil system A | U1-Forced - Immediate | 300-Gas Turbine/Jet Engine (Simple Cycle Operation)
5510 | Lube oil system A | Jet Engine | Auxiliary Systems | U1 | Forced - Immediate | 2022 | Gas | GG | 300 | Gas Turbine/Jet Engine (Simple Cycle Operation) | MRO | Summer | 81.0583 | 35.5 | 1 | 1 | 5510-Lube oil system A | U1-Forced - Immediate | 300-Gas Turbine/Jet Engine (Simple Cycle Operation)
5510 | Lube oil system A | Jet Engine | Auxiliary Systems | U1 | Forced - Immediate | 2022 | Gas | GG | 300 | Gas Turbine/Jet Engine (Simple Cycle Operation) | WECC | Summer | 175.0666 | 52 | 1 | 1 | 5510-Lube oil system A | U1-Forced - Immediate | 300-Gas Turbine/Jet Engine (Simple Cycle Operation)
5510 | Lube oil system A | Jet Engine | Auxiliary Systems | U1 | Forced - Immediate | 2022 | Gas | GG | 300 | Gas Turbine/Jet Engine (Simple Cycle Operation) | MRO | Summer | 209.3 | 42 | 1 | 1 | 5510-Lube oil system A | U1-Forced - Immediate | 300-Gas Turbine/Jet Engine (Simple Cycle Operation)
5510 | Lube oil system A | Jet Engine | Auxiliary Systems | U1 | Forced - Immediate | 2022 | Gas | GG | 300 | Gas Turbine/Jet Engine (Simple Cycle Operation) | MRO | Winter | 636.3466 | 48.7 | 1 | 1 | 5510-Lube oil system A | U1-Forced - Immediate | 300-Gas Turbine/Jet Engine (Simple Cycle Operation)
5510 | Lube oil system A | Jet Engine | Auxiliary Systems | U1 | Forced - Immediate | 2022 | Gas | GG | 300 | Gas Turbine/Jet Engine (Simple Cycle Operation) | WECC | Winter | 663.16 | 47.2 | 1 | 1 | 5510-Lube oil system A | U1-Forced - Immediate | 300-Gas Turbine/Jet Engine (Simple Cycle Operation)
5510 | Lube oil system A | Jet Engine | Auxiliary Systems | U1 | Forced - Immediate | 2022 | Gas | GG | 300 | Gas Turbine/Jet Engine (Simple Cycle Operation) | RFC | Winter | 30115 | 100 | 1 | 1 | 5510-Lube oil system A | U1-Forced - Immediate | 300-Gas Turbine/Jet Engine (Simple Cycle Operation)
5510 | Lube oil system A | Jet Engine | Auxiliary Systems | U1 | Forced - Immediate | 2022 | Oil | KE | 300 | Gas Turbine/Jet Engine (Simple Cycle Operation) | NPCC | Summer | 20.5 | 41 | 1 | 1 | 5510-Lube oil system A | U1-Forced - Immediate | 300-Gas Turbine/Jet Engine (Simple Cycle Operation)
5510 | Lube oil system A | Jet Engine | Auxiliary Systems | U1 | Forced - Immediate | 2022 | Oil | KE | 300 | Gas Turbine/Jet Engine (Simple Cycle Operation) | NPCC | Summer | 150.3333 | 41 | 1 | 1 | 5510-Lube oil system A | U1-Forced - Immediate | 300-Gas Turbine/Jet Engine (Simple Cycle Operation)
5510 | Lube oil system A | Jet Engine | Auxiliary Systems | SF | Startup Failure | 2022 | Gas | GG | 300 | Gas Turbine/Jet Engine (Simple Cycle Operation) | WECC | Off-Peak | 1579.4833 | 97 | 1 | 1 | 5510-Lube oil system A | SF-Startup Failure | 300-Gas Turbine/Jet Engine (Simple Cycle Operation)
5510 | Lube oil system A | Jet Engine | Auxiliary Systems | SF | Startup Failure | 2022 | Gas | GG | 300 | Gas Turbine/Jet Engine (Simple Cycle Operation) | MRO | Winter | 35.65 | 93 | 1 | 1 | 5510-Lube oil system A | SF-Startup Failure | 300-Gas Turbine/Jet Engine (Simple Cycle Operation)
5510 | Lube oil system A | Jet Engine | Auxiliary Systems | U1 | Forced - Immediate | 2022 | Gas | GG | 300 | Gas Turbine/Jet Engine (Simple Cycle Operation) | RFC | Off-Peak | 110.4166 | 53 | 1 | 1 | 5510-Lube oil system A | U1-Forced - Immediate | 300-Gas Turbine/Jet Engine (Simple Cycle Operation)
5510 | Lube oil system A | Jet Engine | Auxiliary Systems | U1 | Forced - Immediate | 2022 | Gas | GG | 300 | Gas Turbine/Jet Engine (Simple Cycle Operation) | WECC | Off-Peak | 164.0333 | 37 | 1 | 1 | 5510-Lube oil system A | U1-Forced - Immediate | 300-Gas Turbine/Jet Engine (Simple Cycle Operation)
5510 | Lube oil system A | Jet Engine | Auxiliary Systems | U1 | Forced - Immediate | 2022 | Gas | GG | 300 | Gas Turbine/Jet Engine (Simple Cycle Operation) | MRO | Off-Peak | 2952.9166 | 95 | 1 | 1 | 5510-Lube oil system A | U1-Forced - Immediate | 300-Gas Turbine/Jet Engine (Simple Cycle Operation)
5510 | Lube oil system A | Jet Engine | Auxiliary Systems | U1 | Forced - Immediate | 2022 | Gas | GG | 300 | Gas Turbine/Jet Engine (Simple Cycle Operation) | WECC | Summer | 86.3333 | 37 | 1 | 1 | 5510-Lube oil system A | U1-Forced - Immediate | 300-Gas Turbine/Jet Engine (Simple Cycle Operation)
5510 | Lube oil system A | Jet Engine | Auxiliary Systems | U1 | Forced - Immediate | 2022 | Gas | GG | 300 | Gas Turbine/Jet Engine (Simple Cycle Operation) | MRO | Summer | 119.5593 | 54.76 | 1 | 1 | 5510-Lube oil system A | U1-Forced - Immediate | 300-Gas Turbine/Jet Engine (Simple Cycle Operation)
5510 | Lube oil system A | Jet Engine | Auxiliary Systems | U1 | Forced - Immediate | 2022 | Gas | GG | 300 | Gas Turbine/Jet Engine (Simple Cycle Operation) | WECC | Summer | 373.9999 | 102 | 1 | 1 | 5510-Lube oil system A | U1-Forced - Immediate | 300-Gas Turbine/Jet Engine (Simple Cycle Operation)
5510 | Lube oil system A | Jet Engine | Auxiliary Systems | U1 | Forced - Immediate | 2022 | Gas | GG | 300 | Gas Turbine/Jet Engine (Simple Cycle Operation) | MRO | Summer | 1126.5933 | 48.7 | 1 | 1 | 5510-Lube oil system A | U1-Forced - Immediate | 300-Gas Turbine/Jet Engine (Simple Cycle Operation)
5510 | Lube oil system A | Jet Engine | Auxiliary Systems | U1 | Forced - Immediate | 2022 | Gas | GG | 300 | Gas Turbine/Jet Engine (Simple Cycle Operation) | NPCC | Summer | 1920 | 40 | 1 | 1 | 5510-Lube oil system A | U1-Forced - Immediate | 300-Gas Turbine/Jet Engine (Simple Cycle Operation)
5510 | Lube oil system A | Jet Engine | Auxiliary Systems | U1 | Forced - Immediate | 2022 | Gas | GG | 300 | Gas Turbine/Jet Engine (Simple Cycle Operation) | MRO | Winter | 998.35 | 48.7 | 1 | 1 | 5510-Lube oil system A | U1-Forced - Immediate | 300-Gas Turbine/Jet Engine (Simple Cycle Operation)
5510 | Lube oil system A | Jet Engine | Auxiliary Systems | U1 | Forced - Immediate | 2022 | Gas | GG | 300 | Gas Turbine/Jet Engine (Simple Cycle Operation) | WECC | Winter | 1800.1333 | 92 | 1 | 1 | 5510-Lube oil system A | U1-Forced - Immediate | 300-Gas Turbine/Jet Engine (Simple Cycle Operation)
5510 | Lube oil system A | Jet Engine | Auxiliary Systems | U1 | Forced - Immediate | 2022 | Oil | KE | 300 | Gas Turbine/Jet Engine (Simple Cycle Operation) | NPCC | Winter | 1870.2833 | 41 | 1 | 1 | 5510-Lube oil system A | U1-Forced - Immediate | 300-Gas Turbine/Jet Engine (Simple Cycle Operation)
5510 | Lube oil system A | Jet Engine | Auxiliary Systems | D1 | Forced - Immediate | 2022 | Gas | GG | 300 | Gas Turbine/Jet Engine (Simple Cycle Operation) | WECC | Summer | 4773.6 | 18 | 1 | 1 | 5510-Lube oil system A | D1-Forced - Immediate | 300-Gas Turbine/Jet Engine (Simple Cycle Operation)
5510 | Lube oil system A | Jet Engine | Auxiliary Systems | SF | Startup Failure | 2022 | Gas | GG | 300 | Gas Turbine/Jet Engine (Simple Cycle Operation) | MRO | Winter | 5.5883 | 47.9 | 1 | 1 | 5510-Lube oil system A | SF-Startup Failure | 300-Gas Turbine/Jet Engine (Simple Cycle Operation)
5510 | Lube oil system A | Jet Engine | Auxiliary Systems | SF | Startup Failure | 2022 | Gas | GG | 300 | Gas Turbine/Jet Engine (Simple Cycle Operation) | MRO | Winter | 18.3617 | 47.9 | 1 | 1 | 5510-Lube oil system A | SF-Startup Failure | 300-Gas Turbine/Jet Engine (Simple Cycle Operation)
5510 | Lube oil system A | Jet Engine | Auxiliary Systems | SF | Startup Failure | 2022 | Gas | GG | 300 | Gas Turbine/Jet Engine (Simple Cycle Operation) | MRO | Winter | 396.4166 | 35.5 | 1 | 1 | 5510-Lube oil system A | SF-Startup Failure | 300-Gas Turbine/Jet Engine (Simple Cycle Operation)
5510 | Lube oil system A | Jet Engine | Auxiliary Systems | U1 | Forced - Immediate | 2022 | Gas | GG | 300 | Gas Turbine/Jet Engine (Simple Cycle Operation) | WECC | Off-Peak | 253.3 | 102 | 1 | 1 | 5510-Lube oil system A | U1-Forced - Immediate | 300-Gas Turbine/Jet Engine (Simple Cycle Operation)
5510 | Lube oil system A | Jet Engine | Auxiliary Systems | U1 | Forced - Immediate | 2022 | Gas | GG | 300 | Gas Turbine/Jet Engine (Simple Cycle Operation) | RFC | Summer | 64.4 | 36.8 | 1 | 1 | 5510-Lube oil system A | U1-Forced - Immediate | 300-Gas Turbine/Jet Engine (Simple Cycle Operation)
5510 | Lube oil system A | Jet Engine | Auxiliary Systems | U1 | Forced - Immediate | 2022 | Gas | GG | 300 | Gas Turbine/Jet Engine (Simple Cycle Operation) | WECC | Summer | 191.5333 | 52 | 1 | 1 | 5510-Lube oil system A | U1-Forced - Immediate | 300-Gas Turbine/Jet Engine (Simple Cycle Operation)
5510 | Lube oil system A | Jet Engine | Auxiliary Systems | U1 | Forced - Immediate | 2022 | Gas | GG | 300 | Gas Turbine/Jet Engine (Simple Cycle Operation) | SERC | Summer | 923.7833 | 43 | 1 | 1 | 5510-Lube oil system A | U1-Forced - Immediate | 300-Gas Turbine/Jet Engine (Simple Cycle Operation)
5510 | Lube oil system A | Jet Engine | Auxiliary Systems | U1 | Forced - Immediate | 2022 | Gas | GG | 300 | Gas Turbine/Jet Engine (Simple Cycle Operation) | WECC | Summer | 981.3333 | 92 | 1 | 1 | 5510-Lube oil system A | U1-Forced - Immediate | 300-Gas Turbine/Jet Engine (Simple Cycle Operation)
5510 | Lube oil system A | Jet Engine | Auxiliary Systems | U1 | Forced - Immediate | 2022 | Gas | GG | 300 | Gas Turbine/Jet Engine (Simple Cycle Operation) | MRO | Winter | 1012.5 | 45 | 1 | 1 | 5510-Lube oil system A | U1-Forced - Immediate | 300-Gas Turbine/Jet Engine (Simple Cycle Operation)
5510 | Lube oil system A | Jet Engine | Auxiliary Systems | U1 | Forced - Immediate | 2022 | Oil | DI | 300 | Gas Turbine/Jet Engine (Simple Cycle Operation) | NPCC | Winter | 2447.34 | 25.2 | 1 | 1 | 5510-Lube oil system A | U1-Forced - Immediate | 300-Gas Turbine/Jet Engine (Simple Cycle Operation)
5510 | Lube oil system A | Jet Engine | Auxiliary Systems | U1 | Forced - Immediate | 2022 | Oil | KE | 300 | Gas Turbine/Jet Engine (Simple Cycle Operation) | NPCC | Off-Peak | 123 | 41 | 1 | 1 | 5510-Lube oil system A | U1-Forced - Immediate | 300-Gas Turbine/Jet Engine (Simple Cycle Operation)
5510 | Lube oil system A | Jet Engine | Auxiliary Systems | D1 | Forced - Immediate | 2022 | Gas | GG | 300 | Gas Turbine/Jet Engine (Simple Cycle Operation) | WECC | Off-Peak | 9.2 | 12 | 1 | 1 | 5510-Lube oil system A | D1-Forced - Immediate | 300-Gas Turbine/Jet Engine (Simple Cycle Operation)
5510 | Lube oil system A | Jet Engine | Auxiliary Systems | SF | Startup Failure | 2022 | Gas | GG | 300 | Gas Turbine/Jet Engine (Simple Cycle Operation) | NPCC | Off-Peak | 35.2 | 48 | 1 | 1 | 5510-Lube oil system A | SF-Startup Failure | 300-Gas Turbine/Jet Engine (Simple Cycle Operation)
5510 | Lube oil system A | Jet Engine | Auxiliary Systems | U1 | Forced - Immediate | 2022 | Gas | GG | 300 | Gas Turbine/Jet Engine (Simple Cycle Operation) | NPCC | Off-Peak | 33.25 | 39.9 | 1 | 1 | 5510-Lube oil system A | U1-Forced - Immediate | 300-Gas Turbine/Jet Engine (Simple Cycle Operation)
5510 | Lube oil system A | Jet Engine | Auxiliary Systems | U1 | Forced - Immediate | 2022 | Gas | GG | 300 | Gas Turbine/Jet Engine (Simple Cycle Operation) | MRO | Off-Peak | 2612.5 | 95 | 1 | 1 | 5510-Lube oil system A | U1-Forced - Immediate | 300-Gas Turbine/Jet Engine (Simple Cycle Operation)
5510 | Lube oil system A | Jet Engine | Auxiliary Systems | U1 | Forced - Immediate | 2022 | Gas | GG | 300 | Gas Turbine/Jet Engine (Simple Cycle Operation) | MRO | Summer | 16.428 | 54.76 | 1 | 1 | 5510-Lube oil system A | U1-Forced - Immediate | 300-Gas Turbine/Jet Engine (Simple Cycle Operation)
5510 | Lube oil system A | Jet Engine | Auxiliary Systems | U1 | Forced - Immediate | 2022 | Gas | GG | 300 | Gas Turbine/Jet Engine (Simple Cycle Operation) | MRO | Summer | 104.044 | 54.76 | 1 | 1 | 5510-Lube oil system A | U1-Forced - Immediate | 300-Gas Turbine/Jet Engine (Simple Cycle Operation)
5510 | Lube oil system A | Jet Engine | Auxiliary Systems | U1 | Forced - Immediate | 2022 | Gas | GG | 300 | Gas Turbine/Jet Engine (Simple Cycle Operation) | WECC | Summer | 190.55 | 37 | 1 | 1 | 5510-Lube oil system A | U1-Forced - Immediate | 300-Gas Turbine/Jet Engine (Simple Cycle Operation)
5510 | Lube oil system A | Jet Engine | Auxiliary Systems | U1 | Forced - Immediate | 2022 | Gas | GG | 300 | Gas Turbine/Jet Engine (Simple Cycle Operation) | WECC | Summer | 1157.6666 | 92 | 1 | 1 | 5510-Lube oil system A | U1-Forced - Immediate | 300-Gas Turbine/Jet Engine (Simple Cycle Operation)
5510 | Lube oil system A | Jet Engine | Auxiliary Systems | U1 | Forced - Immediate | 2022 | Gas | GG | 300 | Gas Turbine/Jet Engine (Simple Cycle Operation) | MRO | Winter | 197.7366 | 43.3 | 1 | 1 | 5510-Lube oil system A | U1-Forced - Immediate | 300-Gas Turbine/Jet Engine (Simple Cycle Operation)
5510 | Lube oil system A | Jet Engine | Auxiliary Systems | U2 | Forced - Delayed | 2022 | Gas | GG | 300 | Gas Turbine/Jet Engine (Simple Cycle Operation) | WECC | Winter | 390 | 52 | 1 | 1 | 5510-Lube oil system A | U2-Forced - Delayed | 300-Gas Turbine/Jet Engine (Simple Cycle Operation)
5510 | Lube oil system A | Jet Engine | Auxiliary Systems | SF | Startup Failure | 2022 | Gas | GG | 300 | Gas Turbine/Jet Engine (Simple Cycle Operation) | TRE | Off-Peak | 5.1333 | 44 | 1 | 1 | 5510-Lube oil system A | SF-Startup Failure | 300-Gas Turbine/Jet Engine (Simple Cycle Operation)
5510 | Lube oil system A | Jet Engine | Auxiliary Systems | SF | Startup Failure | 2022 | Gas | GG | 300 | Gas Turbine/Jet Engine (Simple Cycle Operation) | MRO | Off-Peak | 80.75 | 85 | 1 | 1 | 5510-Lube oil system A | SF-Startup Failure | 300-Gas Turbine/Jet Engine (Simple Cycle Operation)
5510 | Lube oil system A | Jet Engine | Auxiliary Systems | SF | Startup Failure | 2022 | Gas | GG | 300 | Gas Turbine/Jet Engine (Simple Cycle Operation) | RFC | Summer | 239.33 | 52.6 | 1 | 1 | 5510-Lube oil system A | SF-Startup Failure | 300-Gas Turbine/Jet Engine (Simple Cycle Operation)
5510 | Lube oil system A | Jet Engine | Auxiliary Systems | SF | Startup Failure | 2022 | Gas | GG | 300 | Gas Turbine/Jet Engine (Simple Cycle Operation) | NPCC | Winter | 64 | 48 | 1 | 1 | 5510-Lube oil system A | SF-Startup Failure | 300-Gas Turbine/Jet Engine (Simple Cycle Operation)
5510 | Lube oil system A | Jet Engine | Auxiliary Systems | SF | Startup Failure | 2022 | Gas | GG | 300 | Gas Turbine/Jet Engine (Simple Cycle Operation) | RFC | Winter | 14896.3 | 82.3 | 1 | 1 | 5510-Lube oil system A | SF-Startup Failure | 300-Gas Turbine/Jet Engine (Simple Cycle Operation)
5510 | Lube oil system A | Jet Engine | Auxiliary Systems | SF | Startup Failure | 2022 | Oil | KE | 300 | Gas Turbine/Jet Engine (Simple Cycle Operation) | NPCC | Winter | 75.1333 | 23 | 1 | 1 | 5510-Lube oil system A | SF-Startup Failure | 300-Gas Turbine/Jet Engine (Simple Cycle Operation)
5510 | Lube oil system A | Jet Engine | Auxiliary Systems | U1 | Forced - Immediate | 2022 | Gas | GG | 300 | Gas Turbine/Jet Engine (Simple Cycle Operation) | WECC | Off-Peak | 777.4 | 52 | 1 | 1 | 5510-Lube oil system A | U1-Forced - Immediate | 300-Gas Turbine/Jet Engine (Simple Cycle Operation)
5510 | Lube oil system A | Jet Engine | Auxiliary Systems | U1 | Forced - Immediate | 2022 | Gas | GG | 300 | Gas Turbine/Jet Engine (Simple Cycle Operation) | WECC | Off-Peak | 3853.9 | 102 | 1 | 1 | 5510-Lube oil system A | U1-Forced - Immediate | 300-Gas Turbine/Jet Engine (Simple Cycle Operation)
5510 | Lube oil system A | Jet Engine | Auxiliary Systems | U1 | Forced - Immediate | 2022 | Gas | GG | 300 | Gas Turbine/Jet Engine (Simple Cycle Operation) | WECC | Summer | 207.1333 | 52 | 1 | 1 | 5510-Lube oil system A | U1-Forced - Immediate | 300-Gas Turbine/Jet Engine (Simple Cycle Operation)
5510 | Lube oil system A | Jet Engine | Auxiliary Systems | U1 | Forced - Immediate | 2022 | Gas | GG | 300 | Gas Turbine/Jet Engine (Simple Cycle Operation) | WECC | Summer | 311.1 | 102 | 1 | 1 | 5510-Lube oil system A | U1-Forced - Immediate | 300-Gas Turbine/Jet Engine (Simple Cycle Operation)
5510 | Lube oil system A | Jet Engine | Auxiliary Systems | U1 | Forced - Immediate | 2022 | Gas | GG | 300 | Gas Turbine/Jet Engine (Simple Cycle Operation) | WECC | Summer | 430.5 | 42 | 1 | 1 | 5510-Lube oil system A | U1-Forced - Immediate | 300-Gas Turbine/Jet Engine (Simple Cycle Operation)
5510 | Lube oil system A | Jet Engine | Auxiliary Systems | U1 | Forced - Immediate | 2022 | Gas | GG | 300 | Gas Turbine/Jet Engine (Simple Cycle Operation) | WECC | Summer | 1045.5 | 102 | 1 | 1 | 5510-Lube oil system A | U1-Forced - Immediate | 300-Gas Turbine/Jet Engine (Simple Cycle Operation)
5510 | Lube oil system A | Jet Engine | Auxiliary Systems | U1 | Forced - Immediate | 2022 | Gas | GG | 300 | Gas Turbine/Jet Engine (Simple Cycle Operation) | NPCC | Summer | 3050 | 40 | 1 | 1 | 5510-Lube oil system A | U1-Forced - Immediate | 300-Gas Turbine/Jet Engine (Simple Cycle Operation)
5510 | Lube oil system A | Jet Engine | Auxiliary Systems | U1 | Forced - Immediate | 2022 | Gas | GG | 300 | Gas Turbine/Jet Engine (Simple Cycle Operation) | NPCC | Winter | 16.6666 | 40 | 2 | 2 | 5510-Lube oil system A | U1-Forced - Immediate | 300-Gas Turbine/Jet Engine (Simple Cycle Operation)
5510 | Lube oil system A | Jet Engine | Auxiliary Systems | U2 | Forced - Delayed | 2022 | Gas | GG | 300 | Gas Turbine/Jet Engine (Simple Cycle Operation) | MRO | Winter | 1020.675 | 43.9 | 1 | 1 | 5510-Lube oil system A | U2-Forced - Delayed | 300-Gas Turbine/Jet Engine (Simple Cycle Operation)
5510 | Lube oil system A | Jet Engine | Auxiliary Systems | SF | Startup Failure | 2022 | Gas | GG | 300 | Gas Turbine/Jet Engine (Simple Cycle Operation) | MRO | Winter | 1683.685 | 47.9 | 1 | 1 | 5510-Lube oil system A | SF-Startup Failure | 300-Gas Turbine/Jet Engine (Simple Cycle Operation)
5510 | Lube oil system A | Jet Engine | Auxiliary Systems | U1 | Forced - Immediate | 2022 | Gas | GG | 300 | Gas Turbine/Jet Engine (Simple Cycle Operation) | NPCC | Off-Peak | 86.1333 | 38 | 1 | 1 | 5510-Lube oil system A | U1-Forced - Immediate | 300-Gas Turbine/Jet Engine (Simple Cycle Operation)
5510 | Lube oil system A | Jet Engine | Auxiliary Systems | U1 | Forced - Immediate | 2022 | Gas | GG | 300 | Gas Turbine/Jet Engine (Simple Cycle Operation) | WECC | Off-Peak | 312.6666 | 40 | 1 | 1 | 5510-Lube oil system A | U1-Forced - Immediate | 300-Gas Turbine/Jet Engine (Simple Cycle Operation)
5510 | Lube oil system A | Jet Engine | Auxiliary Systems | U1 | Forced - Immediate | 2022 | Gas | GG | 300 | Gas Turbine/Jet Engine (Simple Cycle Operation) | WECC | Summer | 125.1833 | 37 | 1 | 1 | 5510-Lube oil system A | U1-Forced - Immediate | 300-Gas Turbine/Jet Engine (Simple Cycle Operation)
5510 | Lube oil system A | Jet Engine | Auxiliary Systems | U1 | Forced - Immediate | 2022 | Gas | GG | 300 | Gas Turbine/Jet Engine (Simple Cycle Operation) | MRO | Summer | 389.5833 | 85 | 1 | 1 | 5510-Lube oil system A | U1-Forced - Immediate | 300-Gas Turbine/Jet Engine (Simple Cycle Operation)
5510 | Lube oil system A | Jet Engine | Auxiliary Systems | U1 | Forced - Immediate | 2022 | Gas | GG | 300 | Gas Turbine/Jet Engine (Simple Cycle Operation) | WECC | Summer | 741.2333 | 37 | 1 | 1 | 5510-Lube oil system A | U1-Forced - Immediate | 300-Gas Turbine/Jet Engine (Simple Cycle Operation)
5510 | Lube oil system A | Jet Engine | Auxiliary Systems | U1 | Forced - Immediate | 2022 | Oil | DI | 300 | Gas Turbine/Jet Engine (Simple Cycle Operation) | RFC | Off-Peak | 1497.3 | 65.1 | 1 | 1 | 5510-Lube oil system A | U1-Forced - Immediate | 300-Gas Turbine/Jet Engine (Simple Cycle Operation)
5510 | Lube oil system A | Jet Engine | Auxiliary Systems | U1 | Forced - Immediate | 2022 | Oil | DI | 300 | Gas Turbine/Jet Engine (Simple Cycle Operation) | NPCC | Off-Peak | 4277 | 47 | 1 | 1 | 5510-Lube oil system A | U1-Forced - Immediate | 300-Gas Turbine/Jet Engine (Simple Cycle Operation)
5510 | Lube oil system A | Jet Engine | Auxiliary Systems | SF | Startup Failure | 2022 | Gas | GG | 850 | Combined Cycle Block | WECC | Summer | 239.2 | 48 | 1 | 1 | 5510-Lube oil system A | SF-Startup Failure | 850-Combined Cycle Block
5510 | Lube oil system A | Jet Engine | Auxiliary Systems | U1 | Forced - Immediate | 2022 | Gas | GG | 850 | Combined Cycle Block | WECC | Winter | 2330.5333 | 88 | 1 | 1 | 5510-Lube oil system A | U1-Forced - Immediate | 850-Combined Cycle Block
5510 | Lube oil system A | Jet Engine | Auxiliary Systems | D1 | Forced - Immediate | 2022 | Gas | GG | 850 | Combined Cycle Block | RFC | Winter | 5356.8466 | 157.4 | 1 | 1 | 5510-Lube oil system A | D1-Forced - Immediate | 850-Combined Cycle Block
5510 | Lube oil system A | Jet Engine | Auxiliary Systems | U1 | Forced - Immediate | 2022 | Gas | GG | 851 | CC GT units | WECC | Off-Peak | 371.5833 | 35 | 1 | 1 | 5510-Lube oil system A | U1-Forced - Immediate | 851-CC GT units
5510 | Lube oil system A | Jet Engine | Auxiliary Systems | U1 | Forced - Immediate | 2022 | Gas | GG | 851 | CC GT units | NPCC | Winter | 138.0166 | 49 | 1 | 1 | 5510-Lube oil system A | U1-Forced - Immediate | 851-CC GT units
5510 | Lube oil system A | Jet Engine | Auxiliary Systems | U1 | Forced - Immediate | 2022 | Gas | GG | 851 | CC GT units | MRO | Winter | 131.2 | 48 | 1 | 1 | 5510-Lube oil system A | U1-Forced - Immediate | 851-CC GT units
5510 | Lube oil system A | Jet Engine | Auxiliary Systems | U1 | Forced - Immediate | 2022 | Gas | GG | 851 | CC GT units | WECC | Winter | 435.75 | 35 | 1 | 1 | 5510-Lube oil system A | U1-Forced - Immediate | 851-CC GT units
5510 | Lube oil system A | Jet Engine | Auxiliary Systems | U1 | Forced - Immediate | 2022 | Gas | GG | 851 | CC GT units | WECC | Summer | 39.525 | 46.5 | 1 | 1 | 5510-Lube oil system A | U1-Forced - Immediate | 851-CC GT units
5510 | Lube oil system A | Jet Engine | Auxiliary Systems | U1 | Forced - Immediate | 2022 | Gas | GG | 851 | CC GT units | NPCC | Winter | 534.9166 | 49 | 1 | 1 | 5510-Lube oil system A | U1-Forced - Immediate | 851-CC GT units
5510 | Lube oil system A | Jet Engine | Auxiliary Systems | U3 | Forced - Postponed | 2022 | Gas | GG | 851 | CC GT units | WECC | Summer | 1203.7666 | 49 | 1 | 1 | 5510-Lube oil system A | U3-Forced - Postponed | 851-CC GT units
5510 | Lube oil system A | Jet Engine | Auxiliary Systems | U3 | Forced - Postponed | 2022 | Gas | GG | 851 | CC GT units | WECC | Off-Peak | 196 | 49 | 1 | 1 | 5510-Lube oil system A | U3-Forced - Postponed | 851-CC GT units
5510 | Lube oil system A | Jet Engine | Auxiliary Systems | U1 | Forced - Immediate | 2022 | Gas | GG | 851 | CC GT units | WECC | Summer | 26.25 | 35 | 1 | 1 | 5510-Lube oil system A | U1-Forced - Immediate | 851-CC GT units
5510 | Lube oil system A | Jet Engine | Auxiliary Systems | D1 | Forced - Immediate | 2022 | Waste Heat | WH | 852 | CC steam units | WECC | Summer | 22.7375 | 26.75 | 1 | 1 | 5510-Lube oil system A | D1-Forced - Immediate | 852-CC steam units
5510 | Lube oil system A | Jet Engine | Auxiliary Systems | U1 | Forced - Immediate | 2022 | Waste Heat | WH | 852 | CC steam units | NPCC | Winter | 98 | 35 | 1 | 1 | 5510-Lube oil system A | U1-Forced - Immediate | 852-CC steam units
5510 | Lube oil system A | Jet Engine | Auxiliary Systems | U1 | Forced - Immediate | 2022 | Waste Heat | WH | 852 | CC steam units | NPCC | Winter | 420.5833 | 35 | 1 | 1 | 5510-Lube oil system A | U1-Forced - Immediate | 852-CC steam units
5516 | Power Augmentation System Equipment A | Jet Engine | Auxiliary Systems | U1 | Forced - Immediate | 2022 | Gas | GG | 300 | Gas Turbine/Jet Engine (Simple Cycle Operation) | TRE | Off-Peak | 39216 | 45 | 1 | 1 | 5516-Power Augmentation System Equipment A | U1-Forced - Immediate | 300-Gas Turbine/Jet Engine (Simple Cycle Operation)
5516 | Power Augmentation System Equipment A | Jet Engine | Auxiliary Systems | D1 | Forced - Immediate | 2022 | Gas | GG | 300 | Gas Turbine/Jet Engine (Simple Cycle Operation) | TRE | Off-Peak | 232.5 | 10 | 1 | 1 | 5516-Power Augmentation System Equipment A | D1-Forced - Immediate | 300-Gas Turbine/Jet Engine (Simple Cycle Operation)
5516 | Power Augmentation System Equipment A | Jet Engine | Auxiliary Systems | D1 | Forced - Immediate | 2022 | Oil | DI | 300 | Gas Turbine/Jet Engine (Simple Cycle Operation) | RFC | Winter | 33.3 | 33.3 | 1 | 1 | 5516-Power Augmentation System Equipment A | D1-Forced - Immediate | 300-Gas Turbine/Jet Engine (Simple Cycle Operation)
5516 | Power Augmentation System Equipment A | Jet Engine | Auxiliary Systems | D1 | Forced - Immediate | 2022 | Oil | DI | 300 | Gas Turbine/Jet Engine (Simple Cycle Operation) | RFC | Winter | 469.495 | 23.3 | 1 | 1 | 5516-Power Augmentation System Equipment A | D1-Forced - Immediate | 300-Gas Turbine/Jet Engine (Simple Cycle Operation)
5516 | Power Augmentation System Equipment A | Jet Engine | Auxiliary Systems | U1 | Forced - Immediate | 2022 | Oil | DI | 300 | Gas Turbine/Jet Engine (Simple Cycle Operation) | RFC | Winter | 1148.1217 | 49.1 | 1 | 1 | 5516-Power Augmentation System Equipment A | U1-Forced - Immediate | 300-Gas Turbine/Jet Engine (Simple Cycle Operation)
5516 | Power Augmentation System Equipment A | Jet Engine | Auxiliary Systems | D1 | Forced - Immediate | 2022 | Gas | GG | 300 | Gas Turbine/Jet Engine (Simple Cycle Operation) | TRE | Off-Peak | 118.6667 | 5 | 1 | 1 | 5516-Power Augmentation System Equipment A | D1-Forced - Immediate | 300-Gas Turbine/Jet Engine (Simple Cycle Operation)
5516 | Power Augmentation System Equipment A | Jet Engine | Auxiliary Systems | D1 | Forced - Immediate | 2022 | Oil | DI | 300 | Gas Turbine/Jet Engine (Simple Cycle Operation) | RFC | Winter | 2301.55 | 24.1 | 1 | 1 | 5516-Power Augmentation System Equipment A | D1-Forced - Immediate | 300-Gas Turbine/Jet Engine (Simple Cycle Operation)
5516 | Power Augmentation System Equipment A | Jet Engine | Auxiliary Systems | U1 | Forced - Immediate | 2022 | Gas | GG | 300 | Gas Turbine/Jet Engine (Simple Cycle Operation) | WECC | Summer | 728 | 52 | 1 | 1 | 5516-Power Augmentation System Equipment A | U1-Forced - Immediate | 300-Gas Turbine/Jet Engine (Simple Cycle Operation)
5516 | Power Augmentation System Equipment A | Jet Engine | Auxiliary Systems | D1 | Forced - Immediate | 2022 | Gas | GG | 300 | Gas Turbine/Jet Engine (Simple Cycle Operation) | NPCC | Off-Peak | 0 | 0 | 1 | 1 | 5516-Power Augmentation System Equipment A | D1-Forced - Immediate | 300-Gas Turbine/Jet Engine (Simple Cycle Operation)
5516 | Power Augmentation System Equipment A | Jet Engine | Auxiliary Systems | D1 | Forced - Immediate | 2022 | Oil | DI | 300 | Gas Turbine/Jet Engine (Simple Cycle Operation) | RFC | Winter | 644.675 | 24.1 | 1 | 1 | 5516-Power Augmentation System Equipment A | D1-Forced - Immediate | 300-Gas Turbine/Jet Engine (Simple Cycle Operation)
5516 | Power Augmentation System Equipment A | Jet Engine | Auxiliary Systems | U2 | Forced - Delayed | 2022 | Oil | DI | 300 | Gas Turbine/Jet Engine (Simple Cycle Operation) | RFC | Winter | 84.525 | 48.3 | 1 | 1 | 5516-Power Augmentation System Equipment A | U2-Forced - Delayed | 300-Gas Turbine/Jet Engine (Simple Cycle Operation)
5516 | Power Augmentation System Equipment A | Jet Engine | Auxiliary Systems | D1 | Forced - Immediate | 2022 | Oil | DI | 300 | Gas Turbine/Jet Engine (Simple Cycle Operation) | RFC | Winter | 7.5466 | 28.3 | 1 | 1 | 5516-Power Augmentation System Equipment A | D1-Forced - Immediate | 300-Gas Turbine/Jet Engine (Simple Cycle Operation)
5516 | Power Augmentation System Equipment A | Jet Engine | Auxiliary Systems | U1 | Forced - Immediate | 2022 | Gas | GG | 300 | Gas Turbine/Jet Engine (Simple Cycle Operation) | WECC | Summer | 131.7333 | 52 | 1 | 1 | 5516-Power Augmentation System Equipment A | U1-Forced - Immediate | 300-Gas Turbine/Jet Engine (Simple Cycle Operation)
5516 | Power Augmentation System Equipment A | Jet Engine | Auxiliary Systems | D1 | Forced - Immediate | 2022 | Gas | GG | 300 | Gas Turbine/Jet Engine (Simple Cycle Operation) | NPCC | Off-Peak | 39 | 5 | 1 | 1 | 5516-Power Augmentation System Equipment A | D1-Forced - Immediate | 300-Gas Turbine/Jet Engine (Simple Cycle Operation)
5516 | Power Augmentation System Equipment A | Jet Engine | Auxiliary Systems | D1 | Forced - Immediate | 2022 | Gas | GG | 300 | Gas Turbine/Jet Engine (Simple Cycle Operation) | TRE | Off-Peak | 116 | 5 | 1 | 1 | 5516-Power Augmentation System Equipment A | D1-Forced - Immediate | 300-Gas Turbine/Jet Engine (Simple Cycle Operation)
5516 | Power Augmentation System Equipment A | Jet Engine | Auxiliary Systems | U1 | Forced - Immediate | 2022 | Gas | GG | 300 | Gas Turbine/Jet Engine (Simple Cycle Operation) | TRE | Off-Peak | 888.75 | 45 | 1 | 1 | 5516-Power Augmentation System Equipment A | U1-Forced - Immediate | 300-Gas Turbine/Jet Engine (Simple Cycle Operation)
5516 | Power Augmentation System Equipment A | Jet Engine | Auxiliary Systems | U1 | Forced - Immediate | 2022 | Gas | GG | 300 | Gas Turbine/Jet Engine (Simple Cycle Operation) | WECC | Summer | 52 | 52 | 1 | 1 | 5516-Power Augmentation System Equipment A | U1-Forced - Immediate | 300-Gas Turbine/Jet Engine (Simple Cycle Operation)
5516 | Power Augmentation System Equipment A | Jet Engine | Auxiliary Systems | D1 | Forced - Immediate | 2022 | Gas | GG | 300 | Gas Turbine/Jet Engine (Simple Cycle Operation) | NPCC | Off-Peak | 6 | 3 | 1 | 1 | 5516-Power Augmentation System Equipment A | D1-Forced - Immediate | 300-Gas Turbine/Jet Engine (Simple Cycle Operation)
5516 | Power Augmentation System Equipment A | Jet Engine | Auxiliary Systems | SF | Startup Failure | 2022 | Oil | DI | 300 | Gas Turbine/Jet Engine (Simple Cycle Operation) | RFC | Winter | 971.635 | 48.3 | 1 | 1 | 5516-Power Augmentation System Equipment A | SF-Startup Failure | 300-Gas Turbine/Jet Engine (Simple Cycle Operation)
5516 | Power Augmentation System Equipment A | Jet Engine | Auxiliary Systems | U2 | Forced - Delayed | 2022 | Oil | DI | 300 | Gas Turbine/Jet Engine (Simple Cycle Operation) | RFC | Off-Peak | 979.545 | 49.1 | 1 | 1 | 5516-Power Augmentation System Equipment A | U2-Forced - Delayed | 300-Gas Turbine/Jet Engine (Simple Cycle Operation)
5516 | Power Augmentation System Equipment A | Jet Engine | Auxiliary Systems | D1 | Forced - Immediate | 2022 | Gas | GG | 300 | Gas Turbine/Jet Engine (Simple Cycle Operation) | NPCC | Summer | 3.8167 | 1 | 1 | 1 | 5516-Power Augmentation System Equipment A | D1-Forced - Immediate | 300-Gas Turbine/Jet Engine (Simple Cycle Operation)
5516 | Power Augmentation System Equipment A | Jet Engine | Auxiliary Systems | D1 | Forced - Immediate | 2022 | Gas | GG | 300 | Gas Turbine/Jet Engine (Simple Cycle Operation) | TRE | Winter | 0 | 0 | 1 | 1 | 5516-Power Augmentation System Equipment A | D1-Forced - Immediate | 300-Gas Turbine/Jet Engine (Simple Cycle Operation)
5516 | Power Augmentation System Equipment A | Jet Engine | Auxiliary Systems | U2 | Forced - Delayed | 2022 | Oil | DI | 300 | Gas Turbine/Jet Engine (Simple Cycle Operation) | RFC | Off-Peak | 59.7383 | 49.1 | 1 | 1 | 5516-Power Augmentation System Equipment A | U2-Forced - Delayed | 300-Gas Turbine/Jet Engine (Simple Cycle Operation)
5516 | Power Augmentation System Equipment A | Jet Engine | Auxiliary Systems | U2 | Forced - Delayed | 2022 | Oil | DI | 300 | Gas Turbine/Jet Engine (Simple Cycle Operation) | RFC | Winter | 1030.4 | 48.3 | 1 | 1 | 5516-Power Augmentation System Equipment A | U2-Forced - Delayed | 300-Gas Turbine/Jet Engine (Simple Cycle Operation)
5516 | Power Augmentation System Equipment A | Jet Engine | Auxiliary Systems | D1 | Forced - Immediate | 2022 | Oil | DI | 300 | Gas Turbine/Jet Engine (Simple Cycle Operation) | RFC | Winter | 470.925 | 27.3 | 1 | 1 | 5516-Power Augmentation System Equipment A | D1-Forced - Immediate | 300-Gas Turbine/Jet Engine (Simple Cycle Operation)
5516 | Power Augmentation System Equipment A | Jet Engine | Auxiliary Systems | D1 | Forced - Immediate | 2022 | Oil | DI | 300 | Gas Turbine/Jet Engine (Simple Cycle Operation) | RFC | Off-Peak | 2444.1417 | 24.1 | 1 | 1 | 5516-Power Augmentation System Equipment A | D1-Forced - Immediate | 300-Gas Turbine/Jet Engine (Simple Cycle Operation)
5516 | Power Augmentation System Equipment A | Jet Engine | Auxiliary Systems | D1 | Forced - Immediate | 2022 | Gas | GG | 300 | Gas Turbine/Jet Engine (Simple Cycle Operation) | TRE | Off-Peak | 116.1667 | 5 | 1 | 1 | 5516-Power Augmentation System Equipment A | D1-Forced - Immediate | 300-Gas Turbine/Jet Engine (Simple Cycle Operation)
5516 | Power Augmentation System Equipment A | Jet Engine | Auxiliary Systems | D1 | Forced - Immediate | 2022 | Gas | GG | 300 | Gas Turbine/Jet Engine (Simple Cycle Operation) | TRE | Off-Peak | 232.6667 | 10 | 1 | 1 | 5516-Power Augmentation System Equipment A | D1-Forced - Immediate | 300-Gas Turbine/Jet Engine (Simple Cycle Operation)
5516 | Power Augmentation System Equipment A | Jet Engine | Auxiliary Systems | D1 | Forced - Immediate | 2022 | Oil | KE | 300 | Gas Turbine/Jet Engine (Simple Cycle Operation) | NPCC | Summer | 1566.6 | 6 | 1 | 1 | 5516-Power Augmentation System Equipment A | D1-Forced - Immediate | 300-Gas Turbine/Jet Engine (Simple Cycle Operation)
5516 | Power Augmentation System Equipment A | Jet Engine | Auxiliary Systems | U1 | Forced - Immediate | 2022 | Gas | GG | 300 | Gas Turbine/Jet Engine (Simple Cycle Operation) | WECC | Summer | 381.3333 | 52 | 1 | 1 | 5516-Power Augmentation System Equipment A | U1-Forced - Immediate | 300-Gas Turbine/Jet Engine (Simple Cycle Operation)
5516 | Power Augmentation System Equipment A | Jet Engine | Auxiliary Systems | D1 | Forced - Immediate | 2022 | Gas | GG | 300 | Gas Turbine/Jet Engine (Simple Cycle Operation) | NPCC | Summer | 275.85 | 9 | 1 | 1 | 5516-Power Augmentation System Equipment A | D1-Forced - Immediate | 300-Gas Turbine/Jet Engine (Simple Cycle Operation)
5516 | Power Augmentation System Equipment A | Jet Engine | Auxiliary Systems | U1 | Forced - Immediate | 2022 | Gas | GG | 300 | Gas Turbine/Jet Engine (Simple Cycle Operation) | MRO | Summer | 31.471 | 57.22 | 1 | 1 | 5516-Power Augmentation System Equipment A | U1-Forced - Immediate | 300-Gas Turbine/Jet Engine (Simple Cycle Operation)
5520 | Hydraulic oil system B | Jet Engine | Auxiliary Systems | D1 | Forced - Immediate | 2022 | Gas | GG | 300 | Gas Turbine/Jet Engine (Simple Cycle Operation) | WECC | Winter | 24.5833 | 25 | 1 | 1 | 5520-Hydraulic oil system B | D1-Forced - Immediate | 300-Gas Turbine/Jet Engine (Simple Cycle Operation)
5520 | Hydraulic oil system B | Jet Engine | Auxiliary Systems | U1 | Forced - Immediate | 2022 | Gas | GG | 300 | Gas Turbine/Jet Engine (Simple Cycle Operation) | WECC | Winter | 165.2 | 42 | 1 | 1 | 5520-Hydraulic oil system B | U1-Forced - Immediate | 300-Gas Turbine/Jet Engine (Simple Cycle Operation)
5520 | Hydraulic oil system B | Jet Engine | Auxiliary Systems | U1 | Forced - Immediate | 2022 | Gas | GG | 300 | Gas Turbine/Jet Engine (Simple Cycle Operation) | MRO | Summer | 187 | 85 | 1 | 1 | 5520-Hydraulic oil system B | U1-Forced - Immediate | 300-Gas Turbine/Jet Engine (Simple Cycle Operation)
5520 | Hydraulic oil system B | Jet Engine | Auxiliary Systems | U1 | Forced - Immediate | 2022 | Gas | GG | 300 | Gas Turbine/Jet Engine (Simple Cycle Operation) | TRE | Summer | 683.8666 | 46 | 1 | 1 | 5520-Hydraulic oil system B | U1-Forced - Immediate | 300-Gas Turbine/Jet Engine (Simple Cycle Operation)
5520 | Hydraulic oil system B | Jet Engine | Auxiliary Systems | U1 | Forced - Immediate | 2022 | Gas | GG | 300 | Gas Turbine/Jet Engine (Simple Cycle Operation) | WECC | Off-Peak | 306 | 102 | 1 | 1 | 5520-Hydraulic oil system B | U1-Forced - Immediate | 300-Gas Turbine/Jet Engine (Simple Cycle Operation)
5520 | Hydraulic oil system B | Jet Engine | Auxiliary Systems | U1 | Forced - Immediate | 2022 | Gas | GG | 300 | Gas Turbine/Jet Engine (Simple Cycle Operation) | WECC | Summer | 65.8 | 47 | 1 | 1 | 5520-Hydraulic oil system B | U1-Forced - Immediate | 300-Gas Turbine/Jet Engine (Simple Cycle Operation)
5520 | Hydraulic oil system B | Jet Engine | Auxiliary Systems | U1 | Forced - Immediate | 2022 | Gas | GG | 300 | Gas Turbine/Jet Engine (Simple Cycle Operation) | WECC | Summer | 172.05 | 37 | 1 | 1 | 5520-Hydraulic oil system B | U1-Forced - Immediate | 300-Gas Turbine/Jet Engine (Simple Cycle Operation)
5520 | Hydraulic oil system B | Jet Engine | Auxiliary Systems | U1 | Forced - Immediate | 2022 | Gas | GG | 300 | Gas Turbine/Jet Engine (Simple Cycle Operation) | WECC | Winter | 289.3333 | 40 | 1 | 1 | 5520-Hydraulic oil system B | U1-Forced - Immediate | 300-Gas Turbine/Jet Engine (Simple Cycle Operation)
5520 | Hydraulic oil system B | Jet Engine | Auxiliary Systems | SF | Startup Failure | 2022 | Gas | GG | 300 | Gas Turbine/Jet Engine (Simple Cycle Operation) | RFC | Summer | 406.6666 | 100 | 1 | 1 | 5520-Hydraulic oil system B | SF-Startup Failure | 300-Gas Turbine/Jet Engine (Simple Cycle Operation)
5520 | Hydraulic oil system B | Jet Engine | Auxiliary Systems | SF | Startup Failure | 2022 | Gas | GG | 300 | Gas Turbine/Jet Engine (Simple Cycle Operation) | TRE | Winter | 29.3333 | 44 | 1 | 1 | 5520-Hydraulic oil system B | SF-Startup Failure | 300-Gas Turbine/Jet Engine (Simple Cycle Operation)
5520 | Hydraulic oil system B | Jet Engine | Auxiliary Systems | SF | Startup Failure | 2022 | Gas | GG | 300 | Gas Turbine/Jet Engine (Simple Cycle Operation) | RFC | Winter | 1849.09 | 43.8 | 1 | 1 | 5520-Hydraulic oil system B | SF-Startup Failure | 300-Gas Turbine/Jet Engine (Simple Cycle Operation)
5520 | Hydraulic oil system B | Jet Engine | Auxiliary Systems | U1 | Forced - Immediate | 2022 | Gas | GG | 300 | Gas Turbine/Jet Engine (Simple Cycle Operation) | WECC | Winter | 135.1 | 42 | 1 | 1 | 5520-Hydraulic oil system B | U1-Forced - Immediate | 300-Gas Turbine/Jet Engine (Simple Cycle Operation)
5520 | Hydraulic oil system B | Jet Engine | Auxiliary Systems | U1 | Forced - Immediate | 2022 | Gas | GG | 300 | Gas Turbine/Jet Engine (Simple Cycle Operation) | WECC | Winter | 961.8 | 42 | 1 | 1 | 5520-Hydraulic oil system B | U1-Forced - Immediate | 300-Gas Turbine/Jet Engine (Simple Cycle Operation)
5520 | Hydraulic oil system B | Jet Engine | Auxiliary Systems | U1 | Forced - Immediate | 2022 | Gas | GG | 300 | Gas Turbine/Jet Engine (Simple Cycle Operation) | WECC | Off-Peak | 162.0666 | 52 | 1 | 1 | 5520-Hydraulic oil system B | U1-Forced - Immediate | 300-Gas Turbine/Jet Engine (Simple Cycle Operation)
5520 | Hydraulic oil system B | Jet Engine | Auxiliary Systems | U1 | Forced - Immediate | 2022 | Gas | GG | 300 | Gas Turbine/Jet Engine (Simple Cycle Operation) | WECC | Summer | 331.9333 | 52 | 1 | 1 | 5520-Hydraulic oil system B | U1-Forced - Immediate | 300-Gas Turbine/Jet Engine (Simple Cycle Operation)
5520 | Hydraulic oil system B | Jet Engine | Auxiliary Systems | D1 | Forced - Immediate | 2022 | Gas | GG | 300 | Gas Turbine/Jet Engine (Simple Cycle Operation) | RFC | Winter | 579.7333 | 32 | 1 | 1 | 5520-Hydraulic oil system B | D1-Forced - Immediate | 300-Gas Turbine/Jet Engine (Simple Cycle Operation)
5520 | Hydraulic oil system B | Jet Engine | Auxiliary Systems | U1 | Forced - Immediate | 2022 | Gas | GG | 300 | Gas Turbine/Jet Engine (Simple Cycle Operation) | WECC | Off-Peak | 27.6 | 92 | 1 | 1 | 5520-Hydraulic oil system B | U1-Forced - Immediate | 300-Gas Turbine/Jet Engine (Simple Cycle Operation)
5520 | Hydraulic oil system B | Jet Engine | Auxiliary Systems | U1 | Forced - Immediate | 2022 | Gas | GG | 300 | Gas Turbine/Jet Engine (Simple Cycle Operation) | WECC | Summer | 382.2 | 52 | 1 | 1 | 5520-Hydraulic oil system B | U1-Forced - Immediate | 300-Gas Turbine/Jet Engine (Simple Cycle Operation)
5520 | Hydraulic oil system B | Jet Engine | Auxiliary Systems | D1 | Forced - Immediate | 2022 | Gas | GG | 300 | Gas Turbine/Jet Engine (Simple Cycle Operation) | WECC | Summer | 0.83332 | 25 | 1 | 1 | 5520-Hydraulic oil system B | D1-Forced - Immediate | 300-Gas Turbine/Jet Engine (Simple Cycle Operation)
5520 | Hydraulic oil system B | Jet Engine | Auxiliary Systems | U1 | Forced - Immediate | 2022 | Gas | GG | 300 | Gas Turbine/Jet Engine (Simple Cycle Operation) | WECC | Summer | 229.1667 | 50 | 1 | 1 | 5520-Hydraulic oil system B | U1-Forced - Immediate | 300-Gas Turbine/Jet Engine (Simple Cycle Operation)
5520 | Hydraulic oil system B | Jet Engine | Auxiliary Systems | U1 | Forced - Immediate | 2022 | Gas | GG | 300 | Gas Turbine/Jet Engine (Simple Cycle Operation) | WECC | Summer | 308 | 48 | 1 | 1 | 5520-Hydraulic oil system B | U1-Forced - Immediate | 300-Gas Turbine/Jet Engine (Simple Cycle Operation)
5520 | Hydraulic oil system B | Jet Engine | Auxiliary Systems | U1 | Forced - Immediate | 2022 | Gas | GG | 300 | Gas Turbine/Jet Engine (Simple Cycle Operation) | MRO | Winter | 361.15 | 93 | 1 | 1 | 5520-Hydraulic oil system B | U1-Forced - Immediate | 300-Gas Turbine/Jet Engine (Simple Cycle Operation)
5520 | Hydraulic oil system B | Jet Engine | Auxiliary Systems | U1 | Forced - Immediate | 2022 | Gas | GG | 300 | Gas Turbine/Jet Engine (Simple Cycle Operation) | MRO | Off-Peak | 66.3933 | 43.3 | 1 | 1 | 5520-Hydraulic oil system B | U1-Forced - Immediate | 300-Gas Turbine/Jet Engine (Simple Cycle Operation)
5520 | Hydraulic oil system B | Jet Engine | Auxiliary Systems | U1 | Forced - Immediate | 2022 | Gas | GG | 300 | Gas Turbine/Jet Engine (Simple Cycle Operation) | WECC | Off-Peak | 203.7 | 42 | 1 | 1 | 5520-Hydraulic oil system B | U1-Forced - Immediate | 300-Gas Turbine/Jet Engine (Simple Cycle Operation)
5520 | Hydraulic oil system B | Jet Engine | Auxiliary Systems | U1 | Forced - Immediate | 2022 | Gas | GG | 300 | Gas Turbine/Jet Engine (Simple Cycle Operation) | WECC | Off-Peak | 76.7667 | 47 | 1 | 1 | 5520-Hydraulic oil system B | U1-Forced - Immediate | 300-Gas Turbine/Jet Engine (Simple Cycle Operation)
5520 | Hydraulic oil system B | Jet Engine | Auxiliary Systems | U1 | Forced - Immediate | 2022 | Gas | GG | 300 | Gas Turbine/Jet Engine (Simple Cycle Operation) | WECC | Off-Peak | 253 | 92 | 1 | 1 | 5520-Hydraulic oil system B | U1-Forced - Immediate | 300-Gas Turbine/Jet Engine (Simple Cycle Operation)
5520 | Hydraulic oil system B | Jet Engine | Auxiliary Systems | U1 | Forced - Immediate | 2022 | Gas | GG | 300 | Gas Turbine/Jet Engine (Simple Cycle Operation) | WECC | Off-Peak | 914.4 | 48 | 1 | 1 | 5520-Hydraulic oil system B | U1-Forced - Immediate | 300-Gas Turbine/Jet Engine (Simple Cycle Operation)
5520 | Hydraulic oil system B | Jet Engine | Auxiliary Systems | U1 | Forced - Immediate | 2022 | Gas | GG | 300 | Gas Turbine/Jet Engine (Simple Cycle Operation) | MRO | Off-Peak | 14.25 | 45 | 1 | 1 | 5520-Hydraulic oil system B | U1-Forced - Immediate | 300-Gas Turbine/Jet Engine (Simple Cycle Operation)
5520 | Hydraulic oil system B | Jet Engine | Auxiliary Systems | U1 | Forced - Immediate | 2022 | Gas | GG | 300 | Gas Turbine/Jet Engine (Simple Cycle Operation) | WECC | Off-Peak | 33.6833 | 47 | 1 | 1 | 5520-Hydraulic oil system B | U1-Forced - Immediate | 300-Gas Turbine/Jet Engine (Simple Cycle Operation)
5520 | Hydraulic oil system B | Jet Engine | Auxiliary Systems | U1 | Forced - Immediate | 2022 | Gas | GG | 300 | Gas Turbine/Jet Engine (Simple Cycle Operation) | WECC | Off-Peak | 192.7 | 47 | 1 | 1 | 5520-Hydraulic oil system B | U1-Forced - Immediate | 300-Gas Turbine/Jet Engine (Simple Cycle Operation)
5520 | Hydraulic oil system B | Jet Engine | Auxiliary Systems | U1 | Forced - Immediate | 2022 | Gas | GG | 300 | Gas Turbine/Jet Engine (Simple Cycle Operation) | WECC | Summer | 637.6 | 48 | 1 | 1 | 5520-Hydraulic oil system B | U1-Forced - Immediate | 300-Gas Turbine/Jet Engine (Simple Cycle Operation)
5520 | Hydraulic oil system B | Jet Engine | Auxiliary Systems | D1 | Forced - Immediate | 2022 | Gas | GG | 300 | Gas Turbine/Jet Engine (Simple Cycle Operation) | RFC | Winter | 221.3333 | 32 | 1 | 1 | 5520-Hydraulic oil system B | D1-Forced - Immediate | 300-Gas Turbine/Jet Engine (Simple Cycle Operation)
5520 | Hydraulic oil system B | Jet Engine | Auxiliary Systems | SF | Startup Failure | 2022 | Gas | GG | 300 | Gas Turbine/Jet Engine (Simple Cycle Operation) | MRO | Summer | 46.75 | 85 | 1 | 1 | 5520-Hydraulic oil system B | SF-Startup Failure | 300-Gas Turbine/Jet Engine (Simple Cycle Operation)
5520 | Hydraulic oil system B | Jet Engine | Auxiliary Systems | SF | Startup Failure | 2022 | Gas | GG | 300 | Gas Turbine/Jet Engine (Simple Cycle Operation) | MRO | Winter | 320.85 | 93 | 1 | 1 | 5520-Hydraulic oil system B | SF-Startup Failure | 300-Gas Turbine/Jet Engine (Simple Cycle Operation)
5520 | Hydraulic oil system B | Jet Engine | Auxiliary Systems | U1 | Forced - Immediate | 2022 | Gas | GG | 300 | Gas Turbine/Jet Engine (Simple Cycle Operation) | NPCC | Off-Peak | 119.2 | 48 | 1 | 1 | 5520-Hydraulic oil system B | U1-Forced - Immediate | 300-Gas Turbine/Jet Engine (Simple Cycle Operation)
5520 | Hydraulic oil system B | Jet Engine | Auxiliary Systems | U1 | Forced - Immediate | 2022 | Gas | GG | 300 | Gas Turbine/Jet Engine (Simple Cycle Operation) | WECC | Summer | 9.1 | 45.5 | 1 | 1 | 5520-Hydraulic oil system B | U1-Forced - Immediate | 300-Gas Turbine/Jet Engine (Simple Cycle Operation)
5520 | Hydraulic oil system B | Jet Engine | Auxiliary Systems | U1 | Forced - Immediate | 2022 | Gas | GG | 300 | Gas Turbine/Jet Engine (Simple Cycle Operation) | MRO | Off-Peak | 238.15 | 43.3 | 1 | 1 | 5520-Hydraulic oil system B | U1-Forced - Immediate | 300-Gas Turbine/Jet Engine (Simple Cycle Operation)
5520 | Hydraulic oil system B | Jet Engine | Auxiliary Systems | U1 | Forced - Immediate | 2022 | Gas | GG | 850 | Combined Cycle Block | WECC | Off-Peak | 2291.7499 | 267 | 1 | 1 | 5520-Hydraulic oil system B | U1-Forced - Immediate | 850-Combined Cycle Block
5520 | Hydraulic oil system B | Jet Engine | Auxiliary Systems | U1 | Forced - Immediate | 2022 | Gas | GG | 850 | Combined Cycle Block | NPCC | Summer | 220.188 | 74.64 | 1 | 1 | 5520-Hydraulic oil system B | U1-Forced - Immediate | 850-Combined Cycle Block
5520 | Hydraulic oil system B | Jet Engine | Auxiliary Systems | U1 | Forced - Immediate | 2022 | Gas | GG | 851 | CC GT units | WECC | Winter | 141.1667 | 35 | 1 | 1 | 5520-Hydraulic oil system B | U1-Forced - Immediate | 851-CC GT units
5520 | Hydraulic oil system B | Jet Engine | Auxiliary Systems | U1 | Forced - Immediate | 2022 | Gas | GG | 851 | CC GT units | WECC | Winter | 172.0833 | 35 | 1 | 1 | 5520-Hydraulic oil system B | U1-Forced - Immediate | 851-CC GT units
5530 | Starting system (including motor) B | Jet Engine | Auxiliary Systems | SF | Startup Failure | 2022 | Gas | GG | 300 | Gas Turbine/Jet Engine (Simple Cycle Operation) | WECC | Winter | 10.5 | 30 | 1 | 1 | 5530-Starting system (including motor) B | SF-Startup Failure | 300-Gas Turbine/Jet Engine (Simple Cycle Operation)
5530 | Starting system (including motor) B | Jet Engine | Auxiliary Systems | U1 | Forced - Immediate | 2022 | Gas | GG | 300 | Gas Turbine/Jet Engine (Simple Cycle Operation) | MRO | Winter | 328.725 | 48.7 | 1 | 1 | 5530-Starting system (including motor) B | U1-Forced - Immediate | 300-Gas Turbine/Jet Engine (Simple Cycle Operation)
5530 | Starting system (including motor) B | Jet Engine | Auxiliary Systems | SF | Startup Failure | 2022 | Gas | GG | 300 | Gas Turbine/Jet Engine (Simple Cycle Operation) | RFC | Winter | 185.7133 | 62.6 | 1 | 1 | 5530-Starting system (including motor) B | SF-Startup Failure | 300-Gas Turbine/Jet Engine (Simple Cycle Operation)
5530 | Starting system (including motor) B | Jet Engine | Auxiliary Systems | SF | Startup Failure | 2022 | Oil | KE | 300 | Gas Turbine/Jet Engine (Simple Cycle Operation) | NPCC | Winter | 29.7033 | 18.76 | 1 | 1 | 5530-Starting system (including motor) B | SF-Startup Failure | 300-Gas Turbine/Jet Engine (Simple Cycle Operation)
5530 | Starting system (including motor) B | Jet Engine | Auxiliary Systems | D1 | Forced - Immediate | 2022 | Gas | GG | 300 | Gas Turbine/Jet Engine (Simple Cycle Operation) | NPCC | Winter | 5.3333 | 20 | 1 | 1 | 5530-Starting system (including motor) B | D1-Forced - Immediate | 300-Gas Turbine/Jet Engine (Simple Cycle Operation)
5530 | Starting system (including motor) B | Jet Engine | Auxiliary Systems | SF | Startup Failure | 2022 | Gas | GG | 300 | Gas Turbine/Jet Engine (Simple Cycle Operation) | SERC | Off-Peak | 1472.75 | 43 | 1 | 1 | 5530-Starting system (including motor) B | SF-Startup Failure | 300-Gas Turbine/Jet Engine (Simple Cycle Operation)
5530 | Starting system (including motor) B | Jet Engine | Auxiliary Systems | SF | Startup Failure | 2022 | Gas | GG | 300 | Gas Turbine/Jet Engine (Simple Cycle Operation) | SERC | Summer | 352.9166 | 121 | 1 | 1 | 5530-Starting system (including motor) B | SF-Startup Failure | 300-Gas Turbine/Jet Engine (Simple Cycle Operation)
5530 | Starting system (including motor) B | Jet Engine | Auxiliary Systems | U1 | Forced - Immediate | 2022 | Gas | GG | 300 | Gas Turbine/Jet Engine (Simple Cycle Operation) | RFC | Summer | 7286.9749 | 158.7 | 1 | 1 | 5530-Starting system (including motor) B | U1-Forced - Immediate | 300-Gas Turbine/Jet Engine (Simple Cycle Operation)
5530 | Starting system (including motor) B | Jet Engine | Auxiliary Systems | U1 | Forced - Immediate | 2022 | Gas | GG | 300 | Gas Turbine/Jet Engine (Simple Cycle Operation) | RFC | Winter | 22.8066 | 62.2 | 1 | 1 | 5530-Starting system (including motor) B | U1-Forced - Immediate | 300-Gas Turbine/Jet Engine (Simple Cycle Operation)
5530 | Starting system (including motor) B | Jet Engine | Auxiliary Systems | U1 | Forced - Immediate | 2022 | Oil | KE | 300 | Gas Turbine/Jet Engine (Simple Cycle Operation) | NPCC | Winter | 816 | 48 | 1 | 1 | 5530-Starting system (including motor) B | U1-Forced - Immediate | 300-Gas Turbine/Jet Engine (Simple Cycle Operation)
5530 | Starting system (including motor) B | Jet Engine | Auxiliary Systems | D1 | Forced - Immediate | 2022 | Gas | GG | 300 | Gas Turbine/Jet Engine (Simple Cycle Operation) | WECC | Summer | 1659.2716 | 101.9 | 1 | 1 | 5530-Starting system (including motor) B | D1-Forced - Immediate | 300-Gas Turbine/Jet Engine (Simple Cycle Operation)
5530 | Starting system (including motor) B | Jet Engine | Auxiliary Systems | SF | Startup Failure | 2022 | Oil | DI | 300 | Gas Turbine/Jet Engine (Simple Cycle Operation) | SERC | Winter | 580.45 | 57 | 1 | 1 | 5530-Starting system (including motor) B | SF-Startup Failure | 300-Gas Turbine/Jet Engine (Simple Cycle Operation)
5530 | Starting system (including motor) B | Jet Engine | Auxiliary Systems | U1 | Forced - Immediate | 2022 | Gas | GG | 300 | Gas Turbine/Jet Engine (Simple Cycle Operation) | MRO | Off-Peak | 414 | 45 | 1 | 1 | 5530-Starting system (including motor) B | U1-Forced - Immediate | 300-Gas Turbine/Jet Engine (Simple Cycle Operation)
5530 | Starting system (including motor) B | Jet Engine | Auxiliary Systems | U1 | Forced - Immediate | 2022 | Gas | GG | 300 | Gas Turbine/Jet Engine (Simple Cycle Operation) | MRO | Winter | 23.25 | 45 | 1 | 1 | 5530-Starting system (including motor) B | U1-Forced - Immediate | 300-Gas Turbine/Jet Engine (Simple Cycle Operation)
5530 | Starting system (including motor) B | Jet Engine | Auxiliary Systems | U1 | Forced - Immediate | 2022 | Gas | GG | 300 | Gas Turbine/Jet Engine (Simple Cycle Operation) | RFC | Winter | 124.4 | 62.2 | 1 | 1 | 5530-Starting system (including motor) B | U1-Forced - Immediate | 300-Gas Turbine/Jet Engine (Simple Cycle Operation)
5530 | Starting system (including motor) B | Jet Engine | Auxiliary Systems | U1 | Forced - Immediate | 2022 | Oil | DI | 300 | Gas Turbine/Jet Engine (Simple Cycle Operation) | RFC | Summer | 34.85 | 17 | 1 | 1 | 5530-Starting system (including motor) B | U1-Forced - Immediate | 300-Gas Turbine/Jet Engine (Simple Cycle Operation)
5530 | Starting system (including motor) B | Jet Engine | Auxiliary Systems | SF | Startup Failure | 2022 | Gas | GG | 300 | Gas Turbine/Jet Engine (Simple Cycle Operation) | MRO | Summer | 38 | 40 | 1 | 1 | 5530-Starting system (including motor) B | SF-Startup Failure | 300-Gas Turbine/Jet Engine (Simple Cycle Operation)
5530 | Starting system (including motor) B | Jet Engine | Auxiliary Systems | SF | Startup Failure | 2022 | Gas | GG | 300 | Gas Turbine/Jet Engine (Simple Cycle Operation) | MRO | Winter | 45 | 45 | 1 | 1 | 5530-Starting system (including motor) B | SF-Startup Failure | 300-Gas Turbine/Jet Engine (Simple Cycle Operation)
5530 | Starting system (including motor) B | Jet Engine | Auxiliary Systems | SF | Startup Failure | 2022 | Gas | GG | 300 | Gas Turbine/Jet Engine (Simple Cycle Operation) | NPCC | Winter | 57 | 38 | 1 | 1 | 5530-Starting system (including motor) B | SF-Startup Failure | 300-Gas Turbine/Jet Engine (Simple Cycle Operation)
5530 | Starting system (including motor) B | Jet Engine | Auxiliary Systems | SF | Startup Failure | 2022 | Oil | KE | 300 | Gas Turbine/Jet Engine (Simple Cycle Operation) | NPCC | Summer | 376.6667 | 20 | 1 | 1 | 5530-Starting system (including motor) B | SF-Startup Failure | 300-Gas Turbine/Jet Engine (Simple Cycle Operation)
5530 | Starting system (including motor) B | Jet Engine | Auxiliary Systems | U1 | Forced - Immediate | 2022 | Gas | GG | 300 | Gas Turbine/Jet Engine (Simple Cycle Operation) | MRO | Off-Peak | 21 | 45 | 1 | 1 | 5530-Starting system (including motor) B | U1-Forced - Immediate | 300-Gas Turbine/Jet Engine (Simple Cycle Operation)
5530 | Starting system (including motor) B | Jet Engine | Auxiliary Systems | U1 | Forced - Immediate | 2022 | Gas | GG | 300 | Gas Turbine/Jet Engine (Simple Cycle Operation) | MRO | Winter | 87 | 45 | 1 | 1 | 5530-Starting system (including motor) B | U1-Forced - Immediate | 300-Gas Turbine/Jet Engine (Simple Cycle Operation)
5530 | Starting system (including motor) B | Jet Engine | Auxiliary Systems | SF | Startup Failure | 2022 | Gas | GG | 300 | Gas Turbine/Jet Engine (Simple Cycle Operation) | NPCC | Winter | 1114.0333 | 38 | 1 | 1 | 5530-Starting system (including motor) B | SF-Startup Failure | 300-Gas Turbine/Jet Engine (Simple Cycle Operation)
5530 | Starting system (including motor) B | Jet Engine | Auxiliary Systems | U1 | Forced - Immediate | 2022 | Gas | GG | 300 | Gas Turbine/Jet Engine (Simple Cycle Operation) | MRO | Off-Peak | 4143.75 | 45 | 1 | 1 | 5530-Starting system (including motor) B | U1-Forced - Immediate | 300-Gas Turbine/Jet Engine (Simple Cycle Operation)
5530 | Starting system (including motor) B | Jet Engine | Auxiliary Systems | U1 | Forced - Immediate | 2022 | Gas | GG | 300 | Gas Turbine/Jet Engine (Simple Cycle Operation) | MRO | Summer | 666.4 | 42 | 1 | 1 | 5530-Starting system (including motor) B | U1-Forced - Immediate | 300-Gas Turbine/Jet Engine (Simple Cycle Operation)
5530 | Starting system (including motor) B | Jet Engine | Auxiliary Systems | SF | Startup Failure | 2022 | Gas | GG | 300 | Gas Turbine/Jet Engine (Simple Cycle Operation) | NPCC | Off-Peak | 57 | 38 | 1 | 1 | 5530-Starting system (including motor) B | SF-Startup Failure | 300-Gas Turbine/Jet Engine (Simple Cycle Operation)
5530 | Starting system (including motor) B | Jet Engine | Auxiliary Systems | SF | Startup Failure | 2022 | Gas | GG | 300 | Gas Turbine/Jet Engine (Simple Cycle Operation) | MRO | Off-Peak | 305.5575 | 58.95 | 1 | 1 | 5530-Starting system (including motor) B | SF-Startup Failure | 300-Gas Turbine/Jet Engine (Simple Cycle Operation)
5530 | Starting system (including motor) B | Jet Engine | Auxiliary Systems | SF | Startup Failure | 2022 | Gas | GG | 300 | Gas Turbine/Jet Engine (Simple Cycle Operation) | MRO | Winter | 27 | 45 | 1 | 1 | 5530-Starting system (including motor) B | SF-Startup Failure | 300-Gas Turbine/Jet Engine (Simple Cycle Operation)
5530 | Starting system (including motor) B | Jet Engine | Auxiliary Systems | SF | Startup Failure | 2022 | Gas | GG | 300 | Gas Turbine/Jet Engine (Simple Cycle Operation) | SERC | Winter | 38.95 | 41 | 1 | 1 | 5530-Starting system (including motor) B | SF-Startup Failure | 300-Gas Turbine/Jet Engine (Simple Cycle Operation)
5530 | Starting system (including motor) B | Jet Engine | Auxiliary Systems | U1 | Forced - Immediate | 2022 | Gas | GG | 300 | Gas Turbine/Jet Engine (Simple Cycle Operation) | MRO | Summer | 3016.5 | 45 | 1 | 1 | 5530-Starting system (including motor) B | U1-Forced - Immediate | 300-Gas Turbine/Jet Engine (Simple Cycle Operation)
5530 | Starting system (including motor) B | Jet Engine | Auxiliary Systems | U1 | Forced - Immediate | 2022 | Gas | GG | 300 | Gas Turbine/Jet Engine (Simple Cycle Operation) | WECC | Summer | 14733.6583 | 45.5 | 1 | 1 | 5530-Starting system (including motor) B | U1-Forced - Immediate | 300-Gas Turbine/Jet Engine (Simple Cycle Operation)
5530 | Starting system (including motor) B | Jet Engine | Auxiliary Systems | SF | Startup Failure | 2022 | Gas | GG | 300 | Gas Turbine/Jet Engine (Simple Cycle Operation) | WECC | Winter | 97 | 97 | 1 | 1 | 5530-Starting system (including motor) B | SF-Startup Failure | 300-Gas Turbine/Jet Engine (Simple Cycle Operation)
5530 | Starting system (including motor) B | Jet Engine | Auxiliary Systems | U1 | Forced - Immediate | 2022 | Gas | GG | 300 | Gas Turbine/Jet Engine (Simple Cycle Operation) | RFC | Summer | 93.75 | 75 | 1 | 1 | 5530-Starting system (including motor) B | U1-Forced - Immediate | 300-Gas Turbine/Jet Engine (Simple Cycle Operation)
5530 | Starting system (including motor) B | Jet Engine | Auxiliary Systems | U1 | Forced - Immediate | 2022 | Gas | GG | 300 | Gas Turbine/Jet Engine (Simple Cycle Operation) | MRO | Winter | 22.5 | 45 | 1 | 1 | 5530-Starting system (including motor) B | U1-Forced - Immediate | 300-Gas Turbine/Jet Engine (Simple Cycle Operation)
5530 | Starting system (including motor) B | Jet Engine | Auxiliary Systems | U1 | Forced - Immediate | 2022 | Oil | DI | 300 | Gas Turbine/Jet Engine (Simple Cycle Operation) | RFC | Winter | 109.45 | 19.9 | 1 | 1 | 5530-Starting system (including motor) B | U1-Forced - Immediate | 300-Gas Turbine/Jet Engine (Simple Cycle Operation)
5530 | Starting system (including motor) B | Jet Engine | Auxiliary Systems | U1 | Forced - Immediate | 2022 | Gas | GG | 300 | Gas Turbine/Jet Engine (Simple Cycle Operation) | MRO | Summer | 19.6 | 42 | 1 | 1 | 5530-Starting system (including motor) B | U1-Forced - Immediate | 300-Gas Turbine/Jet Engine (Simple Cycle Operation)
5530 | Starting system (including motor) B | Jet Engine | Auxiliary Systems | U1 | Forced - Immediate | 2022 | Gas | GG | 300 | Gas Turbine/Jet Engine (Simple Cycle Operation) | WECC | Summer | 35.15 | 37 | 1 | 1 | 5530-Starting system (including motor) B | U1-Forced - Immediate | 300-Gas Turbine/Jet Engine (Simple Cycle Operation)
5530 | Starting system (including motor) B | Jet Engine | Auxiliary Systems | U1 | Forced - Immediate | 2022 | Gas | GG | 300 | Gas Turbine/Jet Engine (Simple Cycle Operation) | MRO | Winter | 49.5 | 45 | 1 | 1 | 5530-Starting system (including motor) B | U1-Forced - Immediate | 300-Gas Turbine/Jet Engine (Simple Cycle Operation)
5530 | Starting system (including motor) B | Jet Engine | Auxiliary Systems | SF | Startup Failure | 2022 | Gas | GG | 300 | Gas Turbine/Jet Engine (Simple Cycle Operation) | MRO | Summer | 60.7013 | 53.56 | 1 | 1 | 5530-Starting system (including motor) B | SF-Startup Failure | 300-Gas Turbine/Jet Engine (Simple Cycle Operation)
5530 | Starting system (including motor) B | Jet Engine | Auxiliary Systems | SF | Startup Failure | 2022 | Gas | GG | 300 | Gas Turbine/Jet Engine (Simple Cycle Operation) | RFC | Winter | 34.3 | 147 | 1 | 1 | 5530-Starting system (including motor) B | SF-Startup Failure | 300-Gas Turbine/Jet Engine (Simple Cycle Operation)
5530 | Starting system (including motor) B | Jet Engine | Auxiliary Systems | SF | Startup Failure | 2022 | Gas | GG | 300 | Gas Turbine/Jet Engine (Simple Cycle Operation) | NPCC | Summer | 4.8 | 32 | 1 | 1 | 5530-Starting system (including motor) B | SF-Startup Failure | 300-Gas Turbine/Jet Engine (Simple Cycle Operation)
5530 | Starting system (including motor) B | Jet Engine | Auxiliary Systems | SF | Startup Failure | 2022 | Gas | GG | 300 | Gas Turbine/Jet Engine (Simple Cycle Operation) | NPCC | Summer | 41.8 | 38 | 1 | 1 | 5530-Starting system (including motor) B | SF-Startup Failure | 300-Gas Turbine/Jet Engine (Simple Cycle Operation)
5530 | Starting system (including motor) B | Jet Engine | Auxiliary Systems | SF | Startup Failure | 2022 | Gas | GG | 300 | Gas Turbine/Jet Engine (Simple Cycle Operation) | WECC | Summer | 110.9333 | 52 | 1 | 1 | 5530-Starting system (including motor) B | SF-Startup Failure | 300-Gas Turbine/Jet Engine (Simple Cycle Operation)
5530 | Starting system (including motor) B | Jet Engine | Auxiliary Systems | U1 | Forced - Immediate | 2022 | Gas | GG | 300 | Gas Turbine/Jet Engine (Simple Cycle Operation) | MRO | Off-Peak | 1389.75 | 85 | 1 | 1 | 5530-Starting system (including motor) B | U1-Forced - Immediate | 300-Gas Turbine/Jet Engine (Simple Cycle Operation)
5530 | Starting system (including motor) B | Jet Engine | Auxiliary Systems | U1 | Forced - Immediate | 2022 | Gas | GG | 300 | Gas Turbine/Jet Engine (Simple Cycle Operation) | RFC | Summer | 1448.3333 | 55 | 1 | 1 | 5530-Starting system (including motor) B | U1-Forced - Immediate | 300-Gas Turbine/Jet Engine (Simple Cycle Operation)
5530 | Starting system (including motor) B | Jet Engine | Auxiliary Systems | U1 | Forced - Immediate | 2022 | Gas | GG | 300 | Gas Turbine/Jet Engine (Simple Cycle Operation) | WECC | Winter | 80.0475 | 106.73 | 1 | 1 | 5530-Starting system (including motor) B | U1-Forced - Immediate | 300-Gas Turbine/Jet Engine (Simple Cycle Operation)
5530 | Starting system (including motor) B | Jet Engine | Auxiliary Systems | U1 | Forced - Immediate | 2022 | Oil | DI | 300 | Gas Turbine/Jet Engine (Simple Cycle Operation) | SERC | Summer | 288 | 18 | 1 | 1 | 5530-Starting system (including motor) B | U1-Forced - Immediate | 300-Gas Turbine/Jet Engine (Simple Cycle Operation)
5530 | Starting system (including motor) B | Jet Engine | Auxiliary Systems | U1 | Forced - Immediate | 2022 | Gas | GG | 300 | Gas Turbine/Jet Engine (Simple Cycle Operation) | TRE | Off-Peak | 173.0333 | 58 | 1 | 1 | 5530-Starting system (including motor) B | U1-Forced - Immediate | 300-Gas Turbine/Jet Engine (Simple Cycle Operation)
5530 | Starting system (including motor) B | Jet Engine | Auxiliary Systems | U1 | Forced - Immediate | 2022 | Gas | GG | 300 | Gas Turbine/Jet Engine (Simple Cycle Operation) | WECC | Off-Peak | 199.7333 | 112 | 1 | 1 | 5530-Starting system (including motor) B | U1-Forced - Immediate | 300-Gas Turbine/Jet Engine (Simple Cycle Operation)
5530 | Starting system (including motor) B | Jet Engine | Auxiliary Systems | D1 | Forced - Immediate | 2022 | Gas | GG | 300 | Gas Turbine/Jet Engine (Simple Cycle Operation) | RFC | Summer | 663.4833 | 32.9 | 1 | 1 | 5530-Starting system (including motor) B | D1-Forced - Immediate | 300-Gas Turbine/Jet Engine (Simple Cycle Operation)
5530 | Starting system (including motor) B | Jet Engine | Auxiliary Systems | SF | Startup Failure | 2022 | Gas | GG | 300 | Gas Turbine/Jet Engine (Simple Cycle Operation) | MRO | Off-Peak | 8.25 | 45 | 1 | 1 | 5530-Starting system (including motor) B | SF-Startup Failure | 300-Gas Turbine/Jet Engine (Simple Cycle Operation)
5530 | Starting system (including motor) B | Jet Engine | Auxiliary Systems | SF | Startup Failure | 2022 | Gas | GG | 300 | Gas Turbine/Jet Engine (Simple Cycle Operation) | RFC | Winter | 5818.67 | 62.6 | 1 | 1 | 5530-Starting system (including motor) B | SF-Startup Failure | 300-Gas Turbine/Jet Engine (Simple Cycle Operation)
5530 | Starting system (including motor) B | Jet Engine | Auxiliary Systems | U1 | Forced - Immediate | 2022 | Gas | GG | 300 | Gas Turbine/Jet Engine (Simple Cycle Operation) | RFC | Summer | 74 | 74 | 1 | 1 | 5530-Starting system (including motor) B | U1-Forced - Immediate | 300-Gas Turbine/Jet Engine (Simple Cycle Operation)
5530 | Starting system (including motor) B | Jet Engine | Auxiliary Systems | U1 | Forced - Immediate | 2022 | Oil | DI | 300 | Gas Turbine/Jet Engine (Simple Cycle Operation) | RFC | Winter | 229.075 | 18.7 | 1 | 1 | 5530-Starting system (including motor) B | U1-Forced - Immediate | 300-Gas Turbine/Jet Engine (Simple Cycle Operation)
5530 | Starting system (including motor) B | Jet Engine | Auxiliary Systems | D1 | Forced - Immediate | 2022 | Oil | KE | 300 | Gas Turbine/Jet Engine (Simple Cycle Operation) | NPCC | Winter | 5.075 | 20.3 | 1 | 1 | 5530-Starting system (including motor) B | D1-Forced - Immediate | 300-Gas Turbine/Jet Engine (Simple Cycle Operation)
5530 | Starting system (including motor) B | Jet Engine | Auxiliary Systems | SF | Startup Failure | 2022 | Gas | GG | 300 | Gas Turbine/Jet Engine (Simple Cycle Operation) | WECC | Off-Peak | 20.5333 | 112 | 1 | 1 | 5530-Starting system (including motor) B | SF-Startup Failure | 300-Gas Turbine/Jet Engine (Simple Cycle Operation)
5530 | Starting system (including motor) B | Jet Engine | Auxiliary Systems | U1 | Forced - Immediate | 2022 | Gas | GG | 300 | Gas Turbine/Jet Engine (Simple Cycle Operation) | MRO | Summer | 1441.5 | 45 | 1 | 1 | 5530-Starting system (including motor) B | U1-Forced - Immediate | 300-Gas Turbine/Jet Engine (Simple Cycle Operation)
5530 | Starting system (including motor) B | Jet Engine | Auxiliary Systems | U1 | Forced - Immediate | 2022 | Gas | GG | 300 | Gas Turbine/Jet Engine (Simple Cycle Operation) | NPCC | Winter | 454 | 40 | 1 | 1 | 5530-Starting system (including motor) B | U1-Forced - Immediate | 300-Gas Turbine/Jet Engine (Simple Cycle Operation)
5530 | Starting system (including motor) B | Jet Engine | Auxiliary Systems | U1 | Forced - Immediate | 2022 | Oil | DI | 300 | Gas Turbine/Jet Engine (Simple Cycle Operation) | NPCC | Off-Peak | 4277 | 47 | 1 | 1 | 5530-Starting system (including motor) B | U1-Forced - Immediate | 300-Gas Turbine/Jet Engine (Simple Cycle Operation)
5530 | Starting system (including motor) B | Jet Engine | Auxiliary Systems | U1 | Forced - Immediate | 2022 | Gas | GG | 850 | Combined Cycle Block | NPCC | Summer | 30.8 | 77 | 1 | 1 | 5530-Starting system (including motor) B | U1-Forced - Immediate | 850-Combined Cycle Block
5530 | Starting system (including motor) B | Jet Engine | Auxiliary Systems | SF | Startup Failure | 2022 | Gas | GG | 851 | CC GT units | TRE | Off-Peak | 1109.9166 | 47.5 | 1 | 1 | 5530-Starting system (including motor) B | SF-Startup Failure | 851-CC GT units
5530 | Starting system (including motor) B | Jet Engine | Auxiliary Systems | U2 | Forced - Delayed | 2022 | Gas | GG | 851 | CC GT units | WECC | Off-Peak | 176.3333 | 46 | 1 | 1 | 5530-Starting system (including motor) B | U2-Forced - Delayed | 851-CC GT units
5530 | Starting system (including motor) B | Jet Engine | Auxiliary Systems | D1 | Forced - Immediate | 2022 | Waste Heat | WH | 852 | CC steam units | WECC | Summer | 18.6667 | 10 | 1 | 1 | 5530-Starting system (including motor) B | D1-Forced - Immediate | 852-CC steam units
5540 | Battery and charger system A | Jet Engine | Auxiliary Systems | U1 | Forced - Immediate | 2022 | Gas | GG | 300 | Gas Turbine/Jet Engine (Simple Cycle Operation) | NPCC | Summer | 23.3333 | 40 | 1 | 1 | 5540-Battery and charger system A | U1-Forced - Immediate | 300-Gas Turbine/Jet Engine (Simple Cycle Operation)
5540 | Battery and charger system A | Jet Engine | Auxiliary Systems | U1 | Forced - Immediate | 2022 | Gas | GG | 300 | Gas Turbine/Jet Engine (Simple Cycle Operation) | MRO | Summer | 32.4246 | 57.22 | 1 | 1 | 5540-Battery and charger system A | U1-Forced - Immediate | 300-Gas Turbine/Jet Engine (Simple Cycle Operation)
5540 | Battery and charger system A | Jet Engine | Auxiliary Systems | U1 | Forced - Immediate | 2022 | Gas | GG | 300 | Gas Turbine/Jet Engine (Simple Cycle Operation) | RFC | Off-Peak | 601.6666 | 100 | 1 | 1 | 5540-Battery and charger system A | U1-Forced - Immediate | 300-Gas Turbine/Jet Engine (Simple Cycle Operation)
5540 | Battery and charger system A | Jet Engine | Auxiliary Systems | U1 | Forced - Immediate | 2022 | Gas | GG | 851 | CC GT units | WECC | Off-Peak | 13.95 | 46.5 | 1 | 1 | 5540-Battery and charger system A | U1-Forced - Immediate | 851-CC GT units
5540 | Battery and charger system A | Jet Engine | Auxiliary Systems | D1 | Forced - Immediate | 2022 | Waste Heat | WH | 852 | CC steam units | WECC | Off-Peak | 7.65 | 25.5 | 1 | 1 | 5540-Battery and charger system A | D1-Forced - Immediate | 852-CC steam units
5540 | Battery and charger system A | Jet Engine | Auxiliary Systems | D1 | Forced - Immediate | 2022 | Gas | GG | 860 | Co-generator Block | WECC | Winter | 2663.75 | 25 | 1 | 1 | 5540-Battery and charger system A | D1-Forced - Immediate | 860-Co-generator Block
5550 | Turning gear and motor B | Jet Engine | Auxiliary Systems | U2 | Forced - Delayed | 2022 | Gas | GG | 300 | Gas Turbine/Jet Engine (Simple Cycle Operation) | SERC | Off-Peak | 15771.7466 | 162.4 | 1 | 1 | 5550-Turning gear and motor B | U2-Forced - Delayed | 300-Gas Turbine/Jet Engine (Simple Cycle Operation)
5550 | Turning gear and motor B | Jet Engine | Auxiliary Systems | U2 | Forced - Delayed | 2022 | Gas | GG | 300 | Gas Turbine/Jet Engine (Simple Cycle Operation) | SERC | Winter | 47830.59 | 161.1 | 1 | 1 | 5550-Turning gear and motor B | U2-Forced - Delayed | 300-Gas Turbine/Jet Engine (Simple Cycle Operation)
5550 | Turning gear and motor B | Jet Engine | Auxiliary Systems | U2 | Forced - Delayed | 2022 | Oil | DI | 300 | Gas Turbine/Jet Engine (Simple Cycle Operation) | MRO | Winter | 11452.4666 | 46 | 1 | 1 | 5550-Turning gear and motor B | U2-Forced - Delayed | 300-Gas Turbine/Jet Engine (Simple Cycle Operation)
5550 | Turning gear and motor B | Jet Engine | Auxiliary Systems | U1 | Forced - Immediate | 2022 | Oil | DI | 300 | Gas Turbine/Jet Engine (Simple Cycle Operation) | SERC | Winter | 9188.7533 | 47.8 | 1 | 1 | 5550-Turning gear and motor B | U1-Forced - Immediate | 300-Gas Turbine/Jet Engine (Simple Cycle Operation)
5550 | Turning gear and motor B | Jet Engine | Auxiliary Systems | SF | Startup Failure | 2022 | Gas | GG | 300 | Gas Turbine/Jet Engine (Simple Cycle Operation) | MRO | Summer | 97.75 | 85 | 1 | 1 | 5550-Turning gear and motor B | SF-Startup Failure | 300-Gas Turbine/Jet Engine (Simple Cycle Operation)
5550 | Turning gear and motor B | Jet Engine | Auxiliary Systems | SF | Startup Failure | 2022 | Gas | GG | 300 | Gas Turbine/Jet Engine (Simple Cycle Operation) | MRO | Off-Peak | 52.4166 | 85 | 1 | 1 | 5550-Turning gear and motor B | SF-Startup Failure | 300-Gas Turbine/Jet Engine (Simple Cycle Operation)
5550 | Turning gear and motor B | Jet Engine | Auxiliary Systems | U1 | Forced - Immediate | 2022 | Oil | DI | 300 | Gas Turbine/Jet Engine (Simple Cycle Operation) | SERC | Summer | 3624.8333 | 47.8 | 1 | 1 | 5550-Turning gear and motor B | U1-Forced - Immediate | 300-Gas Turbine/Jet Engine (Simple Cycle Operation)
5550 | Turning gear and motor B | Jet Engine | Auxiliary Systems | SF | Startup Failure | 2022 | Gas | GG | 300 | Gas Turbine/Jet Engine (Simple Cycle Operation) | MRO | Summer | 412.25 | 85 | 1 | 1 | 5550-Turning gear and motor B | SF-Startup Failure | 300-Gas Turbine/Jet Engine (Simple Cycle Operation)
5550 | Turning gear and motor B | Jet Engine | Auxiliary Systems | U1 | Forced - Immediate | 2022 | Gas | GG | 300 | Gas Turbine/Jet Engine (Simple Cycle Operation) | WECC | Off-Peak | 40953 | 102 | 1 | 1 | 5550-Turning gear and motor B | U1-Forced - Immediate | 300-Gas Turbine/Jet Engine (Simple Cycle Operation)
5550 | Turning gear and motor B | Jet Engine | Auxiliary Systems | U1 | Forced - Immediate | 2022 | Oil | DI | 300 | Gas Turbine/Jet Engine (Simple Cycle Operation) | SERC | Off-Peak | 32 | 16 | 1 | 1 | 5550-Turning gear and motor B | U1-Forced - Immediate | 300-Gas Turbine/Jet Engine (Simple Cycle Operation)
5550 | Turning gear and motor B | Jet Engine | Auxiliary Systems | U1 | Forced - Immediate | 2022 | Gas | GG | 851 | CC GT units | TRE | Off-Peak | 846.6 | 166 | 1 | 1 | 5550-Turning gear and motor B | U1-Forced - Immediate | 851-CC GT units
5550 | Turning gear and motor B | Jet Engine | Auxiliary Systems | D1 | Forced - Immediate | 2022 | Waste Heat | WH | 852 | CC steam units | TRE | Off-Peak | 617.1 | 121 | 1 | 1 | 5550-Turning gear and motor B | D1-Forced - Immediate | 852-CC steam units
5551 | Load gear compartment A | Jet Engine | Auxiliary Systems | U2 | Forced - Delayed | 2022 | Gas | GG | 300 | Gas Turbine/Jet Engine (Simple Cycle Operation) | WECC | Off-Peak | 306.425 | 21.63 | 1 | 1 | 5551-Load gear compartment A | U2-Forced - Delayed | 300-Gas Turbine/Jet Engine (Simple Cycle Operation)
5560 | Cooling and seal air system A | Jet Engine | Auxiliary Systems | D1 | Forced - Immediate | 2022 | Gas | GG | 300 | Gas Turbine/Jet Engine (Simple Cycle Operation) | WECC | Off-Peak | 267.0833 | 25 | 1 | 1 | 5560-Cooling and seal air system A | D1-Forced - Immediate | 300-Gas Turbine/Jet Engine (Simple Cycle Operation)
5560 | Cooling and seal air system A | Jet Engine | Auxiliary Systems | U1 | Forced - Immediate | 2022 | Oil | DI | 300 | Gas Turbine/Jet Engine (Simple Cycle Operation) | NPCC | Off-Peak | 10.6166 | 49 | 1 | 1 | 5560-Cooling and seal air system A | U1-Forced - Immediate | 300-Gas Turbine/Jet Engine (Simple Cycle Operation)
5560 | Cooling and seal air system A | Jet Engine | Auxiliary Systems | U1 | Forced - Immediate | 2022 | Gas | GG | 300 | Gas Turbine/Jet Engine (Simple Cycle Operation) | NPCC | Summer | 12.635 | 39.9 | 1 | 1 | 5560-Cooling and seal air system A | U1-Forced - Immediate | 300-Gas Turbine/Jet Engine (Simple Cycle Operation)
5560 | Cooling and seal air system A | Jet Engine | Auxiliary Systems | SF | Startup Failure | 2022 | Gas | GG | 300 | Gas Turbine/Jet Engine (Simple Cycle Operation) | TRE | Winter | 9.0933 | 49.6 | 1 | 1 | 5560-Cooling and seal air system A | SF-Startup Failure | 300-Gas Turbine/Jet Engine (Simple Cycle Operation)
5560 | Cooling and seal air system A | Jet Engine | Auxiliary Systems | U1 | Forced - Immediate | 2022 | Gas | GG | 300 | Gas Turbine/Jet Engine (Simple Cycle Operation) | WECC | Winter | 98 | 42 | 1 | 1 | 5560-Cooling and seal air system A | U1-Forced - Immediate | 300-Gas Turbine/Jet Engine (Simple Cycle Operation)
5560 | Cooling and seal air system A | Jet Engine | Auxiliary Systems | D1 | Forced - Immediate | 2022 | Gas | GG | 300 | Gas Turbine/Jet Engine (Simple Cycle Operation) | WECC | Summer | 7.0833 | 25 | 1 | 1 | 5560-Cooling and seal air system A | D1-Forced - Immediate | 300-Gas Turbine/Jet Engine (Simple Cycle Operation)
5560 | Cooling and seal air system A | Jet Engine | Auxiliary Systems | U1 | Forced - Immediate | 2022 | Gas | GG | 300 | Gas Turbine/Jet Engine (Simple Cycle Operation) | WECC | Summer | 43.65 | 97 | 1 | 1 | 5560-Cooling and seal air system A | U1-Forced - Immediate | 300-Gas Turbine/Jet Engine (Simple Cycle Operation)
5560 | Cooling and seal air system A | Jet Engine | Auxiliary Systems | D1 | Forced - Immediate | 2022 | Oil | DI | 300 | Gas Turbine/Jet Engine (Simple Cycle Operation) | NPCC | Off-Peak | 7.68 | 25.6 | 1 | 1 | 5560-Cooling and seal air system A | D1-Forced - Immediate | 300-Gas Turbine/Jet Engine (Simple Cycle Operation)
5560 | Cooling and seal air system A | Jet Engine | Auxiliary Systems | SF | Startup Failure | 2022 | Gas | GG | 300 | Gas Turbine/Jet Engine (Simple Cycle Operation) | TRE | Off-Peak | 4.1666 | 50 | 1 | 1 | 5560-Cooling and seal air system A | SF-Startup Failure | 300-Gas Turbine/Jet Engine (Simple Cycle Operation)
5560 | Cooling and seal air system A | Jet Engine | Auxiliary Systems | U1 | Forced - Immediate | 2022 | Oil | DI | 300 | Gas Turbine/Jet Engine (Simple Cycle Operation) | SERC | Winter | 4192.4667 | 44 | 1 | 1 | 5560-Cooling and seal air system A | U1-Forced - Immediate | 300-Gas Turbine/Jet Engine (Simple Cycle Operation)
5560 | Cooling and seal air system A | Jet Engine | Auxiliary Systems | U1 | Forced - Immediate | 2022 | Gas | GG | 300 | Gas Turbine/Jet Engine (Simple Cycle Operation) | WECC | Summer | 977.5 | 102 | 1 | 1 | 5560-Cooling and seal air system A | U1-Forced - Immediate | 300-Gas Turbine/Jet Engine (Simple Cycle Operation)
5560 | Cooling and seal air system A | Jet Engine | Auxiliary Systems | U1 | Forced - Immediate | 2022 | Gas | GG | 300 | Gas Turbine/Jet Engine (Simple Cycle Operation) | WECC | Off-Peak | 1480.8 | 48 | 1 | 1 | 5560-Cooling and seal air system A | U1-Forced - Immediate | 300-Gas Turbine/Jet Engine (Simple Cycle Operation)
5560 | Cooling and seal air system A | Jet Engine | Auxiliary Systems | U1 | Forced - Immediate | 2022 | Gas | GG | 300 | Gas Turbine/Jet Engine (Simple Cycle Operation) | WECC | Summer | 787.8 | 52 | 1 | 1 | 5560-Cooling and seal air system A | U1-Forced - Immediate | 300-Gas Turbine/Jet Engine (Simple Cycle Operation)
5560 | Cooling and seal air system A | Jet Engine | Auxiliary Systems | D1 | Forced - Immediate | 2022 | Oil | DI | 300 | Gas Turbine/Jet Engine (Simple Cycle Operation) | NPCC | Off-Peak | 847 | 30 | 1 | 1 | 5560-Cooling and seal air system A | D1-Forced - Immediate | 300-Gas Turbine/Jet Engine (Simple Cycle Operation)
5560 | Cooling and seal air system A | Jet Engine | Auxiliary Systems | D1 | Forced - Immediate | 2022 | Oil | DI | 300 | Gas Turbine/Jet Engine (Simple Cycle Operation) | NPCC | Off-Peak | 4885.6527 | 22.57 | 1 | 1 | 5560-Cooling and seal air system A | D1-Forced - Immediate | 300-Gas Turbine/Jet Engine (Simple Cycle Operation)
5560 | Cooling and seal air system A | Jet Engine | Auxiliary Systems | U1 | Forced - Immediate | 2022 | Gas | GG | 300 | Gas Turbine/Jet Engine (Simple Cycle Operation) | NPCC | Summer | 19.95 | 39.9 | 1 | 1 | 5560-Cooling and seal air system A | U1-Forced - Immediate | 300-Gas Turbine/Jet Engine (Simple Cycle Operation)
5560 | Cooling and seal air system A | Jet Engine | Auxiliary Systems | U1 | Forced - Immediate | 2022 | Gas | GG | 300 | Gas Turbine/Jet Engine (Simple Cycle Operation) | MRO | Winter | 24.8 | 48 | 1 | 1 | 5560-Cooling and seal air system A | U1-Forced - Immediate | 300-Gas Turbine/Jet Engine (Simple Cycle Operation)
5560 | Cooling and seal air system A | Jet Engine | Auxiliary Systems | U1 | Forced - Immediate | 2022 | Gas | GG | 300 | Gas Turbine/Jet Engine (Simple Cycle Operation) | MRO | Summer | 45027.3333 | 85 | 1 | 1 | 5560-Cooling and seal air system A | U1-Forced - Immediate | 300-Gas Turbine/Jet Engine (Simple Cycle Operation)
5560 | Cooling and seal air system A | Jet Engine | Auxiliary Systems | SF | Startup Failure | 2022 | Gas | GG | 851 | CC GT units | NPCC | Off-Peak | 53.2667 | 47 | 1 | 1 | 5560-Cooling and seal air system A | SF-Startup Failure | 851-CC GT units
5560 | Cooling and seal air system A | Jet Engine | Auxiliary Systems | U1 | Forced - Immediate | 2022 | Gas | GG | 851 | CC GT units | WECC | Winter | 222.25 | 35 | 1 | 1 | 5560-Cooling and seal air system A | U1-Forced - Immediate | 851-CC GT units
5560 | Cooling and seal air system A | Jet Engine | Auxiliary Systems | U1 | Forced - Immediate | 2022 | Gas | GG | 851 | CC GT units | NPCC | Winter | 263.7833 | 49 | 1 | 1 | 5560-Cooling and seal air system A | U1-Forced - Immediate | 851-CC GT units
5560 | Cooling and seal air system A | Jet Engine | Auxiliary Systems | U1 | Forced - Immediate | 2022 | Waste Heat | WH | 852 | CC steam units | NPCC | Winter | 186.0833 | 35 | 1 | 1 | 5560-Cooling and seal air system A | U1-Forced - Immediate | 852-CC steam units
5570 | Cooling water system B | Jet Engine | Auxiliary Systems | U1 | Forced - Immediate | 2022 | Gas | GG | 300 | Gas Turbine/Jet Engine (Simple Cycle Operation) | MRO | Off-Peak | 503.3866 | 43.9 | 1 | 1 | 5570-Cooling water system B | U1-Forced - Immediate | 300-Gas Turbine/Jet Engine (Simple Cycle Operation)
5570 | Cooling water system B | Jet Engine | Auxiliary Systems | U1 | Forced - Immediate | 2022 | Gas | GG | 300 | Gas Turbine/Jet Engine (Simple Cycle Operation) | MRO | Off-Peak | 982.6999 | 93 | 1 | 1 | 5570-Cooling water system B | U1-Forced - Immediate | 300-Gas Turbine/Jet Engine (Simple Cycle Operation)
5570 | Cooling water system B | Jet Engine | Auxiliary Systems | D1 | Forced - Immediate | 2022 | Gas | GG | 300 | Gas Turbine/Jet Engine (Simple Cycle Operation) | WECC | Off-Peak | 50 | 6 | 2 | 2 | 5570-Cooling water system B | D1-Forced - Immediate | 300-Gas Turbine/Jet Engine (Simple Cycle Operation)
5570 | Cooling water system B | Jet Engine | Auxiliary Systems | U1 | Forced - Immediate | 2022 | Gas | GG | 300 | Gas Turbine/Jet Engine (Simple Cycle Operation) | MRO | Summer | 111.3 | 42 | 1 | 1 | 5570-Cooling water system B | U1-Forced - Immediate | 300-Gas Turbine/Jet Engine (Simple Cycle Operation)
5570 | Cooling water system B | Jet Engine | Auxiliary Systems | U1 | Forced - Immediate | 2022 | Gas | GG | 300 | Gas Turbine/Jet Engine (Simple Cycle Operation) | MRO | Summer | 69.3 | 42 | 1 | 1 | 5570-Cooling water system B | U1-Forced - Immediate | 300-Gas Turbine/Jet Engine (Simple Cycle Operation)
5570 | Cooling water system B | Jet Engine | Auxiliary Systems | U1 | Forced - Immediate | 2022 | Gas | GG | 300 | Gas Turbine/Jet Engine (Simple Cycle Operation) | SERC | Winter | 3182 | 43 | 4 | 4 | 5570-Cooling water system B | U1-Forced - Immediate | 300-Gas Turbine/Jet Engine (Simple Cycle Operation)
5570 | Cooling water system B | Jet Engine | Auxiliary Systems | D1 | Forced - Immediate | 2022 | Gas | GG | 300 | Gas Turbine/Jet Engine (Simple Cycle Operation) | WECC | Off-Peak | 33 | 6 | 2 | 2 | 5570-Cooling water system B | D1-Forced - Immediate | 300-Gas Turbine/Jet Engine (Simple Cycle Operation)
5570 | Cooling water system B | Jet Engine | Auxiliary Systems | D1 | Forced - Immediate | 2022 | Gas | GG | 300 | Gas Turbine/Jet Engine (Simple Cycle Operation) | TRE | Off-Peak | 185.2 | 4 | 1 | 1 | 5570-Cooling water system B | D1-Forced - Immediate | 300-Gas Turbine/Jet Engine (Simple Cycle Operation)
5570 | Cooling water system B | Jet Engine | Auxiliary Systems | D1 | Forced - Immediate | 2022 | Gas | GG | 300 | Gas Turbine/Jet Engine (Simple Cycle Operation) | WECC | Summer | 243.9667 | 26 | 1 | 1 | 5570-Cooling water system B | D1-Forced - Immediate | 300-Gas Turbine/Jet Engine (Simple Cycle Operation)
5570 | Cooling water system B | Jet Engine | Auxiliary Systems | D1 | Forced - Immediate | 2022 | Gas | GG | 300 | Gas Turbine/Jet Engine (Simple Cycle Operation) | TRE | Off-Peak | 84.6 | 4 | 1 | 1 | 5570-Cooling water system B | D1-Forced - Immediate | 300-Gas Turbine/Jet Engine (Simple Cycle Operation)
5570 | Cooling water system B | Jet Engine | Auxiliary Systems | U1 | Forced - Immediate | 2022 | Gas | GG | 300 | Gas Turbine/Jet Engine (Simple Cycle Operation) | MRO | Summer | 77 | 42 | 1 | 1 | 5570-Cooling water system B | U1-Forced - Immediate | 300-Gas Turbine/Jet Engine (Simple Cycle Operation)
5570 | Cooling water system B | Jet Engine | Auxiliary Systems | U1 | Forced - Immediate | 2022 | Gas | GG | 300 | Gas Turbine/Jet Engine (Simple Cycle Operation) | SERC | Winter | 320.35 | 43 | 1 | 1 | 5570-Cooling water system B | U1-Forced - Immediate | 300-Gas Turbine/Jet Engine (Simple Cycle Operation)
5570 | Cooling water system B | Jet Engine | Auxiliary Systems | D1 | Forced - Immediate | 2022 | Gas | GG | 300 | Gas Turbine/Jet Engine (Simple Cycle Operation) | WECC | Off-Peak | 21 | 18 | 2 | 2 | 5570-Cooling water system B | D1-Forced - Immediate | 300-Gas Turbine/Jet Engine (Simple Cycle Operation)
5570 | Cooling water system B | Jet Engine | Auxiliary Systems | U1 | Forced - Immediate | 2022 | Gas | GG | 300 | Gas Turbine/Jet Engine (Simple Cycle Operation) | WECC | Winter | 112.2 | 102 | 1 | 1 | 5570-Cooling water system B | U1-Forced - Immediate | 300-Gas Turbine/Jet Engine (Simple Cycle Operation)
5570 | Cooling water system B | Jet Engine | Auxiliary Systems | U1 | Forced - Immediate | 2022 | Gas | GG | 300 | Gas Turbine/Jet Engine (Simple Cycle Operation) | MRO | Winter | 14721.8333 | 95 | 1 | 1 | 5570-Cooling water system B | U1-Forced - Immediate | 300-Gas Turbine/Jet Engine (Simple Cycle Operation)
5570 | Cooling water system B | Jet Engine | Auxiliary Systems | U1 | Forced - Immediate | 2022 | Oil | DI | 300 | Gas Turbine/Jet Engine (Simple Cycle Operation) | SERC | Off-Peak | 13776 | 48 | 1 | 1 | 5570-Cooling water system B | U1-Forced - Immediate | 300-Gas Turbine/Jet Engine (Simple Cycle Operation)
5580 | Anti-icing system B | Jet Engine | Auxiliary Systems | U1 | Forced - Immediate | 2022 | Gas | GG | 300 | Gas Turbine/Jet Engine (Simple Cycle Operation) | WECC | Winter | 334.6 | 42 | 9 | 9 | 5580-Anti-icing system B | U1-Forced - Immediate | 300-Gas Turbine/Jet Engine (Simple Cycle Operation)
5580 | Anti-icing system B | Jet Engine | Auxiliary Systems | D1 | Forced - Immediate | 2022 | Gas | GG | 300 | Gas Turbine/Jet Engine (Simple Cycle Operation) | NPCC | Summer | 6.33 | 21.1 | 1 | 1 | 5580-Anti-icing system B | D1-Forced - Immediate | 300-Gas Turbine/Jet Engine (Simple Cycle Operation)
5580 | Anti-icing system B | Jet Engine | Auxiliary Systems | U1 | Forced - Immediate | 2022 | Gas | GG | 300 | Gas Turbine/Jet Engine (Simple Cycle Operation) | NPCC | Summer | 31.6667 | 38 | 1 | 1 | 5580-Anti-icing system B | U1-Forced - Immediate | 300-Gas Turbine/Jet Engine (Simple Cycle Operation)
5580 | Anti-icing system B | Jet Engine | Auxiliary Systems | U1 | Forced - Immediate | 2022 | Gas | GG | 300 | Gas Turbine/Jet Engine (Simple Cycle Operation) | WECC | Winter | 4372.1666 | 37 | 1 | 1 | 5580-Anti-icing system B | U1-Forced - Immediate | 300-Gas Turbine/Jet Engine (Simple Cycle Operation)
5580 | Anti-icing system B | Jet Engine | Auxiliary Systems | U1 | Forced - Immediate | 2022 | Gas | GG | 300 | Gas Turbine/Jet Engine (Simple Cycle Operation) | WECC | Winter | 129.5 | 42 | 1 | 1 | 5580-Anti-icing system B | U1-Forced - Immediate | 300-Gas Turbine/Jet Engine (Simple Cycle Operation)
5580 | Anti-icing system B | Jet Engine | Auxiliary Systems | U1 | Forced - Immediate | 2022 | Gas | GG | 300 | Gas Turbine/Jet Engine (Simple Cycle Operation) | RFC | Off-Peak | 556.2333 | 45.1 | 1 | 1 | 5580-Anti-icing system B | U1-Forced - Immediate | 300-Gas Turbine/Jet Engine (Simple Cycle Operation)
5580 | Anti-icing system B | Jet Engine | Auxiliary Systems | U1 | Forced - Immediate | 2022 | Gas | GG | 300 | Gas Turbine/Jet Engine (Simple Cycle Operation) | WECC | Winter | 150.5 | 42 | 8 | 8 | 5580-Anti-icing system B | U1-Forced - Immediate | 300-Gas Turbine/Jet Engine (Simple Cycle Operation)
5580 | Anti-icing system B | Jet Engine | Auxiliary Systems | U2 | Forced - Delayed | 2022 | Gas | GG | 300 | Gas Turbine/Jet Engine (Simple Cycle Operation) | RFC | Off-Peak | 562.4 | 45.6 | 1 | 1 | 5580-Anti-icing system B | U2-Forced - Delayed | 300-Gas Turbine/Jet Engine (Simple Cycle Operation)
5580 | Anti-icing system B | Jet Engine | Auxiliary Systems | U1 | Forced - Immediate | 2022 | Gas | GG | 300 | Gas Turbine/Jet Engine (Simple Cycle Operation) | RFC | Winter | 119.1667 | 50 | 1 | 1 | 5580-Anti-icing system B | U1-Forced - Immediate | 300-Gas Turbine/Jet Engine (Simple Cycle Operation)
5580 | Anti-icing system B | Jet Engine | Auxiliary Systems | U1 | Forced - Immediate | 2022 | Gas | GG | 300 | Gas Turbine/Jet Engine (Simple Cycle Operation) | WECC | Winter | 199.5 | 42 | 9 | 9 | 5580-Anti-icing system B | U1-Forced - Immediate | 300-Gas Turbine/Jet Engine (Simple Cycle Operation)
5580 | Anti-icing system B | Jet Engine | Auxiliary Systems | U1 | Forced - Immediate | 2022 | Gas | GG | 300 | Gas Turbine/Jet Engine (Simple Cycle Operation) | WECC | Winter | 548.4667 | 38 | 1 | 1 | 5580-Anti-icing system B | U1-Forced - Immediate | 300-Gas Turbine/Jet Engine (Simple Cycle Operation)
5580 | Anti-icing system B | Jet Engine | Auxiliary Systems | U1 | Forced - Immediate | 2022 | Gas | GG | 300 | Gas Turbine/Jet Engine (Simple Cycle Operation) | RFC | Winter | 285 | 45.6 | 1 | 1 | 5580-Anti-icing system B | U1-Forced - Immediate | 300-Gas Turbine/Jet Engine (Simple Cycle Operation)
5580 | Anti-icing system B | Jet Engine | Auxiliary Systems | U1 | Forced - Immediate | 2022 | Gas | GG | 300 | Gas Turbine/Jet Engine (Simple Cycle Operation) | NPCC | Winter | 27.4167 | 47 | 1 | 1 | 5580-Anti-icing system B | U1-Forced - Immediate | 300-Gas Turbine/Jet Engine (Simple Cycle Operation)
5580 | Anti-icing system B | Jet Engine | Auxiliary Systems | U1 | Forced - Immediate | 2022 | Gas | GG | 300 | Gas Turbine/Jet Engine (Simple Cycle Operation) | RFC | Winter | 281.875 | 45.1 | 1 | 1 | 5580-Anti-icing system B | U1-Forced - Immediate | 300-Gas Turbine/Jet Engine (Simple Cycle Operation)
5580 | Anti-icing system B | Jet Engine | Auxiliary Systems | U1 | Forced - Immediate | 2022 | Gas | GG | 300 | Gas Turbine/Jet Engine (Simple Cycle Operation) | NPCC | Winter | 25.935 | 39.9 | 1 | 1 | 5580-Anti-icing system B | U1-Forced - Immediate | 300-Gas Turbine/Jet Engine (Simple Cycle Operation)
5580 | Anti-icing system B | Jet Engine | Auxiliary Systems | U2 | Forced - Delayed | 2022 | Gas | GG | 800 | Miscellaneous | SERC | Winter | 2696.5333 | 64 | 1 | 1 | 5580-Anti-icing system B | U2-Forced - Delayed | 800-Miscellaneous
5580 | Anti-icing system B | Jet Engine | Auxiliary Systems | U2 | Forced - Delayed | 2022 | Gas | GG | 800 | Miscellaneous | SERC | Winter | 401.0666 | 64 | 1 | 1 | 5580-Anti-icing system B | U2-Forced - Delayed | 800-Miscellaneous
5580 | Anti-icing system B | Jet Engine | Auxiliary Systems | D1 | Forced - Immediate | 2022 | Gas | GG | 851 | CC GT units | WECC | Winter | 402.3 | 149 | 1 | 1 | 5580-Anti-icing system B | D1-Forced - Immediate | 851-CC GT units
5580 | Anti-icing system B | Jet Engine | Auxiliary Systems | U1 | Forced - Immediate | 2022 | Gas | GG | 851 | CC GT units | WECC | Winter | 1003.2 | 176 | 1 | 1 | 5580-Anti-icing system B | U1-Forced - Immediate | 851-CC GT units
5580 | Anti-icing system B | Jet Engine | Auxiliary Systems | U1 | Forced - Immediate | 2022 | Gas | GG | 851 | CC GT units | WECC | Winter | 281.6 | 176 | 1 | 1 | 5580-Anti-icing system B | U1-Forced - Immediate | 851-CC GT units
5580 | Anti-icing system B | Jet Engine | Auxiliary Systems | D1 | Forced - Immediate | 2022 | Waste Heat | WH | 852 | CC steam units | WECC | Winter | 1924.2666 | 128 | 1 | 1 | 5580-Anti-icing system B | D1-Forced - Immediate | 852-CC steam units
5580 | Anti-icing system B | Jet Engine | Auxiliary Systems | D1 | Forced - Immediate | 2022 | Gas | GG | 861 | CoG GT units | NPCC | Winter | 33.6833 | 9.4 | 1 | 1 | 5580-Anti-icing system B | D1-Forced - Immediate | 861-CoG GT units
5590 | Other auxiliary system problems B | Jet Engine | Auxiliary Systems | D1 | Forced - Immediate | 2022 | Gas | GG | 300 | Gas Turbine/Jet Engine (Simple Cycle Operation) | RFC | Summer | 1824 | 7.6 | 1 | 1 | 5590-Other auxiliary system problems B | D1-Forced - Immediate | 300-Gas Turbine/Jet Engine (Simple Cycle Operation)
5590 | Other auxiliary system problems B | Jet Engine | Auxiliary Systems | D1 | Forced - Immediate | 2022 | Gas | GG | 300 | Gas Turbine/Jet Engine (Simple Cycle Operation) | WECC | Winter | 17.5 | 7 | 1 | 1 | 5590-Other auxiliary system problems B | D1-Forced - Immediate | 300-Gas Turbine/Jet Engine (Simple Cycle Operation)
5590 | Other auxiliary system problems B | Jet Engine | Auxiliary Systems | D1 | Forced - Immediate | 2022 | Gas | GG | 300 | Gas Turbine/Jet Engine (Simple Cycle Operation) | SERC | Winter | 91.5 | 1 | 1 | 1 | 5590-Other auxiliary system problems B | D1-Forced - Immediate | 300-Gas Turbine/Jet Engine (Simple Cycle Operation)
5590 | Other auxiliary system problems B | Jet Engine | Auxiliary Systems | U1 | Forced - Immediate | 2022 | Gas | GG | 300 | Gas Turbine/Jet Engine (Simple Cycle Operation) | MRO | Off-Peak | 1394.6883 | 47.9 | 1 | 1 | 5590-Other auxiliary system problems B | U1-Forced - Immediate | 300-Gas Turbine/Jet Engine (Simple Cycle Operation)
5590 | Other auxiliary system problems B | Jet Engine | Auxiliary Systems | U1 | Forced - Immediate | 2022 | Gas | GG | 300 | Gas Turbine/Jet Engine (Simple Cycle Operation) | MRO | Summer | 183.4366 | 48.7 | 1 | 1 | 5590-Other auxiliary system problems B | U1-Forced - Immediate | 300-Gas Turbine/Jet Engine (Simple Cycle Operation)
5590 | Other auxiliary system problems B | Jet Engine | Auxiliary Systems | D1 | Forced - Immediate | 2022 | Gas | GG | 300 | Gas Turbine/Jet Engine (Simple Cycle Operation) | WECC | Off-Peak | 52 | 13 | 1 | 1 | 5590-Other auxiliary system problems B | D1-Forced - Immediate | 300-Gas Turbine/Jet Engine (Simple Cycle Operation)
5590 | Other auxiliary system problems B | Jet Engine | Auxiliary Systems | U1 | Forced - Immediate | 2022 | Gas | GG | 300 | Gas Turbine/Jet Engine (Simple Cycle Operation) | RFC | Off-Peak | 95.4 | 36 | 1 | 1 | 5590-Other auxiliary system problems B | U1-Forced - Immediate | 300-Gas Turbine/Jet Engine (Simple Cycle Operation)
5590 | Other auxiliary system problems B | Jet Engine | Auxiliary Systems | U1 | Forced - Immediate | 2022 | Gas | GG | 300 | Gas Turbine/Jet Engine (Simple Cycle Operation) | SERC | Off-Peak | 7223.2833 | 43 | 1 | 1 | 5590-Other auxiliary system problems B | U1-Forced - Immediate | 300-Gas Turbine/Jet Engine (Simple Cycle Operation)
5590 | Other auxiliary system problems B | Jet Engine | Auxiliary Systems | D1 | Forced - Immediate | 2022 | Gas | GG | 300 | Gas Turbine/Jet Engine (Simple Cycle Operation) | WECC | Winter | 21 | 21 | 1 | 1 | 5590-Other auxiliary system problems B | D1-Forced - Immediate | 300-Gas Turbine/Jet Engine (Simple Cycle Operation)
5590 | Other auxiliary system problems B | Jet Engine | Auxiliary Systems | U1 | Forced - Immediate | 2022 | Gas | GG | 300 | Gas Turbine/Jet Engine (Simple Cycle Operation) | MRO | Off-Peak | 46.1456 | 60.19 | 1 | 1 | 5590-Other auxiliary system problems B | U1-Forced - Immediate | 300-Gas Turbine/Jet Engine (Simple Cycle Operation)
5590 | Other auxiliary system problems B | Jet Engine | Auxiliary Systems | U1 | Forced - Immediate | 2022 | Gas | GG | 300 | Gas Turbine/Jet Engine (Simple Cycle Operation) | NPCC | Winter | 4211.2 | 48 | 1 | 1 | 5590-Other auxiliary system problems B | U1-Forced - Immediate | 300-Gas Turbine/Jet Engine (Simple Cycle Operation)
5590 | Other auxiliary system problems B | Jet Engine | Auxiliary Systems | D1 | Forced - Immediate | 2022 | Gas | GG | 300 | Gas Turbine/Jet Engine (Simple Cycle Operation) | RFC | Summer | 1800 | 7.5 | 1 | 1 | 5590-Other auxiliary system problems B | D1-Forced - Immediate | 300-Gas Turbine/Jet Engine (Simple Cycle Operation)
5590 | Other auxiliary system problems B | Jet Engine | Auxiliary Systems | SF | Startup Failure | 2022 | Gas | GG | 300 | Gas Turbine/Jet Engine (Simple Cycle Operation) | NPCC | Winter | 162.4 | 48 | 1 | 1 | 5590-Other auxiliary system problems B | SF-Startup Failure | 300-Gas Turbine/Jet Engine (Simple Cycle Operation)
5590 | Other auxiliary system problems B | Jet Engine | Auxiliary Systems | SF | Startup Failure | 2022 | Gas | GG | 300 | Gas Turbine/Jet Engine (Simple Cycle Operation) | NPCC | Winter | 496 | 48 | 1 | 1 | 5590-Other auxiliary system problems B | SF-Startup Failure | 300-Gas Turbine/Jet Engine (Simple Cycle Operation)
5590 | Other auxiliary system problems B | Jet Engine | Auxiliary Systems | U1 | Forced - Immediate | 2022 | Gas | GG | 300 | Gas Turbine/Jet Engine (Simple Cycle Operation) | WECC | Off-Peak | 144 | 48 | 1 | 1 | 5590-Other auxiliary system problems B | U1-Forced - Immediate | 300-Gas Turbine/Jet Engine (Simple Cycle Operation)
5590 | Other auxiliary system problems B | Jet Engine | Auxiliary Systems | U1 | Forced - Immediate | 2022 | Gas | GG | 300 | Gas Turbine/Jet Engine (Simple Cycle Operation) | SERC | Off-Peak | 20934.4667 | 44 | 1 | 1 | 5590-Other auxiliary system problems B | U1-Forced - Immediate | 300-Gas Turbine/Jet Engine (Simple Cycle Operation)
5590 | Other auxiliary system problems B | Jet Engine | Auxiliary Systems | U1 | Forced - Immediate | 2022 | Gas | GG | 300 | Gas Turbine/Jet Engine (Simple Cycle Operation) | SERC | Off-Peak | 25722.2 | 38 | 1 | 1 | 5590-Other auxiliary system problems B | U1-Forced - Immediate | 300-Gas Turbine/Jet Engine (Simple Cycle Operation)
5590 | Other auxiliary system problems B | Jet Engine | Auxiliary Systems | U1 | Forced - Immediate | 2022 | Gas | GG | 300 | Gas Turbine/Jet Engine (Simple Cycle Operation) | MRO | Summer | 130.6783 | 48.7 | 1 | 1 | 5590-Other auxiliary system problems B | U1-Forced - Immediate | 300-Gas Turbine/Jet Engine (Simple Cycle Operation)
5590 | Other auxiliary system problems B | Jet Engine | Auxiliary Systems | D1 | Forced - Immediate | 2022 | Gas | GG | 300 | Gas Turbine/Jet Engine (Simple Cycle Operation) | SERC | Off-Peak | 16361.85 | 9 | 4 | 4 | 5590-Other auxiliary system problems B | D1-Forced - Immediate | 300-Gas Turbine/Jet Engine (Simple Cycle Operation)
5590 | Other auxiliary system problems B | Jet Engine | Auxiliary Systems | D1 | Forced - Immediate | 2022 | Gas | GG | 300 | Gas Turbine/Jet Engine (Simple Cycle Operation) | SERC | Winter | 3716.65 | 21 | 1 | 1 | 5590-Other auxiliary system problems B | D1-Forced - Immediate | 300-Gas Turbine/Jet Engine (Simple Cycle Operation)
5590 | Other auxiliary system problems B | Jet Engine | Auxiliary Systems | SF | Startup Failure | 2022 | Gas | GG | 300 | Gas Turbine/Jet Engine (Simple Cycle Operation) | MRO | Off-Peak | 15.5675 | 62.27 | 1 | 1 | 5590-Other auxiliary system problems B | SF-Startup Failure | 300-Gas Turbine/Jet Engine (Simple Cycle Operation)
5590 | Other auxiliary system problems B | Jet Engine | Auxiliary Systems | SF | Startup Failure | 2022 | Gas | GG | 300 | Gas Turbine/Jet Engine (Simple Cycle Operation) | NPCC | Summer | 67.65 | 41 | 1 | 1 | 5590-Other auxiliary system problems B | SF-Startup Failure | 300-Gas Turbine/Jet Engine (Simple Cycle Operation)
5590 | Other auxiliary system problems B | Jet Engine | Auxiliary Systems | U1 | Forced - Immediate | 2022 | Gas | GG | 300 | Gas Turbine/Jet Engine (Simple Cycle Operation) | WECC | Off-Peak | 584 | 48 | 1 | 1 | 5590-Other auxiliary system problems B | U1-Forced - Immediate | 300-Gas Turbine/Jet Engine (Simple Cycle Operation)
5590 | Other auxiliary system problems B | Jet Engine | Auxiliary Systems | U1 | Forced - Immediate | 2022 | Gas | GG | 300 | Gas Turbine/Jet Engine (Simple Cycle Operation) | NPCC | Summer | 86.1 | 57.4 | 1 | 1 | 5590-Other auxiliary system problems B | U1-Forced - Immediate | 300-Gas Turbine/Jet Engine (Simple Cycle Operation)
5590 | Other auxiliary system problems B | Jet Engine | Auxiliary Systems | U1 | Forced - Immediate | 2022 | Gas | GG | 300 | Gas Turbine/Jet Engine (Simple Cycle Operation) | MRO | Summer | 636.3466 | 48.7 | 1 | 1 | 5590-Other auxiliary system problems B | U1-Forced - Immediate | 300-Gas Turbine/Jet Engine (Simple Cycle Operation)
5590 | Other auxiliary system problems B | Jet Engine | Auxiliary Systems | U1 | Forced - Immediate | 2022 | Gas | GG | 300 | Gas Turbine/Jet Engine (Simple Cycle Operation) | NPCC | Winter | 2039.2 | 48 | 1 | 1 | 5590-Other auxiliary system problems B | U1-Forced - Immediate | 300-Gas Turbine/Jet Engine (Simple Cycle Operation)
5590 | Other auxiliary system problems B | Jet Engine | Auxiliary Systems | U1 | Forced - Immediate | 2022 | Gas | GG | 300 | Gas Turbine/Jet Engine (Simple Cycle Operation) | SERC | Off-Peak | 3409.2667 | 44 | 1 | 1 | 5590-Other auxiliary system problems B | U1-Forced - Immediate | 300-Gas Turbine/Jet Engine (Simple Cycle Operation)
5590 | Other auxiliary system problems B | Jet Engine | Auxiliary Systems | U1 | Forced - Immediate | 2022 | Gas | GG | 300 | Gas Turbine/Jet Engine (Simple Cycle Operation) | NPCC | Summer | 350.55 | 41 | 1 | 1 | 5590-Other auxiliary system problems B | U1-Forced - Immediate | 300-Gas Turbine/Jet Engine (Simple Cycle Operation)
5590 | Other auxiliary system problems B | Jet Engine | Auxiliary Systems | U1 | Forced - Immediate | 2022 | Gas | GG | 300 | Gas Turbine/Jet Engine (Simple Cycle Operation) | MRO | Winter | 51.6035 | 60.71 | 1 | 1 | 5590-Other auxiliary system problems B | U1-Forced - Immediate | 300-Gas Turbine/Jet Engine (Simple Cycle Operation)
5590 | Other auxiliary system problems B | Jet Engine | Auxiliary Systems | U1 | Forced - Immediate | 2022 | Gas | GG | 300 | Gas Turbine/Jet Engine (Simple Cycle Operation) | MRO | Winter | 81.9585 | 60.71 | 1 | 1 | 5590-Other auxiliary system problems B | U1-Forced - Immediate | 300-Gas Turbine/Jet Engine (Simple Cycle Operation)
5590 | Other auxiliary system problems B | Jet Engine | Auxiliary Systems | D1 | Forced - Immediate | 2022 | Gas | GG | 300 | Gas Turbine/Jet Engine (Simple Cycle Operation) | WECC | Off-Peak | 10.9167 | 5 | 1 | 1 | 5590-Other auxiliary system problems B | D1-Forced - Immediate | 300-Gas Turbine/Jet Engine (Simple Cycle Operation)
5590 | Other auxiliary system problems B | Jet Engine | Auxiliary Systems | U1 | Forced - Immediate | 2022 | Gas | GG | 300 | Gas Turbine/Jet Engine (Simple Cycle Operation) | WECC | Off-Peak | 0.79997 | 48 | 1 | 1 | 5590-Other auxiliary system problems B | U1-Forced - Immediate | 300-Gas Turbine/Jet Engine (Simple Cycle Operation)
5590 | Other auxiliary system problems B | Jet Engine | Auxiliary Systems | U1 | Forced - Immediate | 2022 | Gas | GG | 300 | Gas Turbine/Jet Engine (Simple Cycle Operation) | SERC | Off-Peak | 20098.4667 | 44 | 1 | 1 | 5590-Other auxiliary system problems B | U1-Forced - Immediate | 300-Gas Turbine/Jet Engine (Simple Cycle Operation)
5590 | Other auxiliary system problems B | Jet Engine | Auxiliary Systems | U1 | Forced - Immediate | 2022 | Gas | GG | 300 | Gas Turbine/Jet Engine (Simple Cycle Operation) | WECC | Summer | 400.8 | 48 | 1 | 1 | 5590-Other auxiliary system problems B | U1-Forced - Immediate | 300-Gas Turbine/Jet Engine (Simple Cycle Operation)
5590 | Other auxiliary system problems B | Jet Engine | Auxiliary Systems | U1 | Forced - Immediate | 2022 | Gas | GG | 300 | Gas Turbine/Jet Engine (Simple Cycle Operation) | WECC | Summer | 832 | 48 | 1 | 1 | 5590-Other auxiliary system problems B | U1-Forced - Immediate | 300-Gas Turbine/Jet Engine (Simple Cycle Operation)
5590 | Other auxiliary system problems B | Jet Engine | Auxiliary Systems | U1 | Forced - Immediate | 2022 | Gas | GG | 300 | Gas Turbine/Jet Engine (Simple Cycle Operation) | MRO | Summer | 1002.4083 | 48.7 | 1 | 1 | 5590-Other auxiliary system problems B | U1-Forced - Immediate | 300-Gas Turbine/Jet Engine (Simple Cycle Operation)
5590 | Other auxiliary system problems B | Jet Engine | Auxiliary Systems | SF | Startup Failure | 2022 | Gas | GG | 300 | Gas Turbine/Jet Engine (Simple Cycle Operation) | MRO | Off-Peak | 251.1 | 93 | 1 | 1 | 5590-Other auxiliary system problems B | SF-Startup Failure | 300-Gas Turbine/Jet Engine (Simple Cycle Operation)
5590 | Other auxiliary system problems B | Jet Engine | Auxiliary Systems | U1 | Forced - Immediate | 2022 | Gas | GG | 300 | Gas Turbine/Jet Engine (Simple Cycle Operation) | WECC | Off-Peak | 71.4 | 42 | 1 | 1 | 5590-Other auxiliary system problems B | U1-Forced - Immediate | 300-Gas Turbine/Jet Engine (Simple Cycle Operation)
5590 | Other auxiliary system problems B | Jet Engine | Auxiliary Systems | U1 | Forced - Immediate | 2022 | Gas | GG | 300 | Gas Turbine/Jet Engine (Simple Cycle Operation) | MRO | Summer | 16.2333 | 48.7 | 1 | 1 | 5590-Other auxiliary system problems B | U1-Forced - Immediate | 300-Gas Turbine/Jet Engine (Simple Cycle Operation)
5590 | Other auxiliary system problems B | Jet Engine | Auxiliary Systems | U1 | Forced - Immediate | 2022 | Gas | GG | 300 | Gas Turbine/Jet Engine (Simple Cycle Operation) | MRO | Summer | 284.0833 | 48.7 | 1 | 1 | 5590-Other auxiliary system problems B | U1-Forced - Immediate | 300-Gas Turbine/Jet Engine (Simple Cycle Operation)
5590 | Other auxiliary system problems B | Jet Engine | Auxiliary Systems | U1 | Forced - Immediate | 2022 | Oil | DI | 300 | Gas Turbine/Jet Engine (Simple Cycle Operation) | RFC | Winter | 20.86 | 44.7 | 1 | 1 | 5590-Other auxiliary system problems B | U1-Forced - Immediate | 300-Gas Turbine/Jet Engine (Simple Cycle Operation)
5590 | Other auxiliary system problems B | Jet Engine | Auxiliary Systems | U1 | Forced - Immediate | 2022 | Oil | KE | 300 | Gas Turbine/Jet Engine (Simple Cycle Operation) | NPCC | Off-Peak | 41 | 41 | 1 | 1 | 5590-Other auxiliary system problems B | U1-Forced - Immediate | 300-Gas Turbine/Jet Engine (Simple Cycle Operation)
5590 | Other auxiliary system problems B | Jet Engine | Auxiliary Systems | D1 | Forced - Immediate | 2022 | Gas | GG | 300 | Gas Turbine/Jet Engine (Simple Cycle Operation) | RFC | Summer | 11880 | 33 | 1 | 1 | 5590-Other auxiliary system problems B | D1-Forced - Immediate | 300-Gas Turbine/Jet Engine (Simple Cycle Operation)
5590 | Other auxiliary system problems B | Jet Engine | Auxiliary Systems | SF | Startup Failure | 2022 | Gas | GG | 300 | Gas Turbine/Jet Engine (Simple Cycle Operation) | NPCC | Off-Peak | 84.1166 | 49 | 1 | 1 | 5590-Other auxiliary system problems B | SF-Startup Failure | 300-Gas Turbine/Jet Engine (Simple Cycle Operation)
5590 | Other auxiliary system problems B | Jet Engine | Auxiliary Systems | U1 | Forced - Immediate | 2022 | Gas | GG | 300 | Gas Turbine/Jet Engine (Simple Cycle Operation) | RFC | Summer | 2613.3333 | 100 | 1 | 1 | 5590-Other auxiliary system problems B | U1-Forced - Immediate | 300-Gas Turbine/Jet Engine (Simple Cycle Operation)
5590 | Other auxiliary system problems B | Jet Engine | Auxiliary Systems | U1 | Forced - Immediate | 2022 | Gas | GG | 300 | Gas Turbine/Jet Engine (Simple Cycle Operation) | SERC | Winter | 165 | 45 | 1 | 1 | 5590-Other auxiliary system problems B | U1-Forced - Immediate | 300-Gas Turbine/Jet Engine (Simple Cycle Operation)
5590 | Other auxiliary system problems B | Jet Engine | Auxiliary Systems | U1 | Forced - Immediate | 2022 | Gas | GG | 300 | Gas Turbine/Jet Engine (Simple Cycle Operation) | SERC | Winter | 95219.2333 | 46 | 1 | 1 | 5590-Other auxiliary system problems B | U1-Forced - Immediate | 300-Gas Turbine/Jet Engine (Simple Cycle Operation)
5590 | Other auxiliary system problems B | Jet Engine | Auxiliary Systems | D1 | Forced - Immediate | 2022 | Gas | GG | 300 | Gas Turbine/Jet Engine (Simple Cycle Operation) | WECC | Off-Peak | 546.7 | 7 | 1 | 1 | 5590-Other auxiliary system problems B | D1-Forced - Immediate | 300-Gas Turbine/Jet Engine (Simple Cycle Operation)
5590 | Other auxiliary system problems B | Jet Engine | Auxiliary Systems | U1 | Forced - Immediate | 2022 | Gas | GG | 300 | Gas Turbine/Jet Engine (Simple Cycle Operation) | WECC | Off-Peak | 18.4 | 48 | 1 | 1 | 5590-Other auxiliary system problems B | U1-Forced - Immediate | 300-Gas Turbine/Jet Engine (Simple Cycle Operation)
5590 | Other auxiliary system problems B | Jet Engine | Auxiliary Systems | U1 | Forced - Immediate | 2022 | Gas | GG | 300 | Gas Turbine/Jet Engine (Simple Cycle Operation) | WECC | Winter | 111 | 37 | 1 | 1 | 5590-Other auxiliary system problems B | U1-Forced - Immediate | 300-Gas Turbine/Jet Engine (Simple Cycle Operation)
5590 | Other auxiliary system problems B | Jet Engine | Auxiliary Systems | U1 | Forced - Immediate | 2022 | Gas | GG | 300 | Gas Turbine/Jet Engine (Simple Cycle Operation) | NPCC | Winter | 238.4 | 48 | 1 | 1 | 5590-Other auxiliary system problems B | U1-Forced - Immediate | 300-Gas Turbine/Jet Engine (Simple Cycle Operation)
5590 | Other auxiliary system problems B | Jet Engine | Auxiliary Systems | SF | Startup Failure | 2022 | Gas | GG | 300 | Gas Turbine/Jet Engine (Simple Cycle Operation) | MRO | Winter | 10.45 | 62.7 | 1 | 1 | 5590-Other auxiliary system problems B | SF-Startup Failure | 300-Gas Turbine/Jet Engine (Simple Cycle Operation)
5590 | Other auxiliary system problems B | Jet Engine | Auxiliary Systems | U1 | Forced - Immediate | 2022 | Gas | GG | 300 | Gas Turbine/Jet Engine (Simple Cycle Operation) | MRO | Summer | 76.0506 | 57.76 | 1 | 1 | 5590-Other auxiliary system problems B | U1-Forced - Immediate | 300-Gas Turbine/Jet Engine (Simple Cycle Operation)
5590 | Other auxiliary system problems B | Jet Engine | Auxiliary Systems | D1 | Forced - Immediate | 2022 | Gas | GG | 300 | Gas Turbine/Jet Engine (Simple Cycle Operation) | WECC | Winter | 147.3333 | 26 | 1 | 1 | 5590-Other auxiliary system problems B | D1-Forced - Immediate | 300-Gas Turbine/Jet Engine (Simple Cycle Operation)
5590 | Other auxiliary system problems B | Jet Engine | Auxiliary Systems | U1 | Forced - Immediate | 2022 | Gas | GG | 300 | Gas Turbine/Jet Engine (Simple Cycle Operation) | WECC | Off-Peak | 3.3333 | 50 | 1 | 1 | 5590-Other auxiliary system problems B | U1-Forced - Immediate | 300-Gas Turbine/Jet Engine (Simple Cycle Operation)
5590 | Other auxiliary system problems B | Jet Engine | Auxiliary Systems | U1 | Forced - Immediate | 2022 | Gas | GG | 300 | Gas Turbine/Jet Engine (Simple Cycle Operation) | MRO | Off-Peak | 1224.6433 | 47.9 | 1 | 1 | 5590-Other auxiliary system problems B | U1-Forced - Immediate | 300-Gas Turbine/Jet Engine (Simple Cycle Operation)
5590 | Other auxiliary system problems B | Jet Engine | Auxiliary Systems | U1 | Forced - Immediate | 2022 | Gas | GG | 300 | Gas Turbine/Jet Engine (Simple Cycle Operation) | SERC | Winter | 141587.2333 | 46 | 1 | 1 | 5590-Other auxiliary system problems B | U1-Forced - Immediate | 300-Gas Turbine/Jet Engine (Simple Cycle Operation)
5590 | Other auxiliary system problems B | Jet Engine | Auxiliary Systems | U1 | Forced - Immediate | 2022 | Gas | GG | 300 | Gas Turbine/Jet Engine (Simple Cycle Operation) | WECC | Off-Peak | 117.6 | 48 | 1 | 1 | 5590-Other auxiliary system problems B | U1-Forced - Immediate | 300-Gas Turbine/Jet Engine (Simple Cycle Operation)
5590 | Other auxiliary system problems B | Jet Engine | Auxiliary Systems | U1 | Forced - Immediate | 2022 | Gas | GG | 300 | Gas Turbine/Jet Engine (Simple Cycle Operation) | SERC | Off-Peak | 7688.6667 | 38 | 1 | 1 | 5590-Other auxiliary system problems B | U1-Forced - Immediate | 300-Gas Turbine/Jet Engine (Simple Cycle Operation)
5590 | Other auxiliary system problems B | Jet Engine | Auxiliary Systems | U1 | Forced - Immediate | 2022 | Gas | GG | 300 | Gas Turbine/Jet Engine (Simple Cycle Operation) | WECC | Winter | 189 | 42 | 1 | 1 | 5590-Other auxiliary system problems B | U1-Forced - Immediate | 300-Gas Turbine/Jet Engine (Simple Cycle Operation)
5590 | Other auxiliary system problems B | Jet Engine | Auxiliary Systems | D1 | Forced - Immediate | 2022 | Gas | GG | 850 | Combined Cycle Block | NPCC | Summer | 29.7 | 11 | 1 | 1 | 5590-Other auxiliary system problems B | D1-Forced - Immediate | 850-Combined Cycle Block
5590 | Other auxiliary system problems B | Jet Engine | Auxiliary Systems | D1 | Forced - Immediate | 2022 | Gas | GG | 850 | Combined Cycle Block | NPCC | Summer | 27289.8333 | 10 | 1 | 1 | 5590-Other auxiliary system problems B | D1-Forced - Immediate | 850-Combined Cycle Block
5590 | Other auxiliary system problems B | Jet Engine | Auxiliary Systems | D1 | Forced - Immediate | 2022 | Gas | GG | 850 | Combined Cycle Block | RFC | Winter | 350 | 70 | 1 | 1 | 5590-Other auxiliary system problems B | D1-Forced - Immediate | 850-Combined Cycle Block
5590 | Other auxiliary system problems B | Jet Engine | Auxiliary Systems | U1 | Forced - Immediate | 2022 | Gas | GG | 851 | CC GT units | WECC | Off-Peak | 44.9167 | 35 | 1 | 1 | 5590-Other auxiliary system problems B | U1-Forced - Immediate | 851-CC GT units
5590 | Other auxiliary system problems B | Jet Engine | Auxiliary Systems | U1 | Forced - Immediate | 2022 | Gas | GG | 851 | CC GT units | WECC | Summer | 27.9 | 46.5 | 1 | 1 | 5590-Other auxiliary system problems B | U1-Forced - Immediate | 851-CC GT units
5590 | Other auxiliary system problems B | Jet Engine | Auxiliary Systems | U1 | Forced - Immediate | 2022 | Gas | GG | 851 | CC GT units | MRO | Summer | 235 | 47 | 1 | 1 | 5590-Other auxiliary system problems B | U1-Forced - Immediate | 851-CC GT units
5590 | Other auxiliary system problems B | Jet Engine | Auxiliary Systems | U1 | Forced - Immediate | 2022 | Gas | GG | 851 | CC GT units | WECC | Summer | 14.725 | 46.5 | 1 | 1 | 5590-Other auxiliary system problems B | U1-Forced - Immediate | 851-CC GT units
5590 | Other auxiliary system problems B | Jet Engine | Auxiliary Systems | D1 | Forced - Immediate | 2022 | Waste Heat | WH | 852 | CC steam units | WECC | Summer | 16.05 | 26.75 | 1 | 1 | 5590-Other auxiliary system problems B | D1-Forced - Immediate | 852-CC steam units
5590 | Other auxiliary system problems B | Jet Engine | Auxiliary Systems | D1 | Forced - Immediate | 2022 | Waste Heat | WH | 852 | CC steam units | WECC | Summer | 8.4708 | 26.75 | 1 | 1 | 5590-Other auxiliary system problems B | D1-Forced - Immediate | 852-CC steam units
5601 | Load shaft and bearings B | Jet Engine | Miscellaneous (Jet Engine) | U1 | Forced - Immediate | 2022 | Gas | GG | 861 | CoG GT units | NPCC | Winter | 36 | 48 | 1 | 1 | 5601-Load shaft and bearings B | U1-Forced - Immediate | 861-CoG GT units
5605 | Main coupling between the turbine and generator B | Jet Engine | Miscellaneous (Jet Engine) | U1 | Forced - Immediate | 2022 | Oil | DI | 300 | Gas Turbine/Jet Engine (Simple Cycle Operation) | NPCC | Winter | 19.5 | 18 | 1 | 1 | 5605-Main coupling between the turbine and generator B | U1-Forced - Immediate | 300-Gas Turbine/Jet Engine (Simple Cycle Operation)
5605 | Main coupling between the turbine and generator B | Jet Engine | Miscellaneous (Jet Engine) | U1 | Forced - Immediate | 2022 | Gas | GG | 300 | Gas Turbine/Jet Engine (Simple Cycle Operation) | RFC | Off-Peak | 49.0933 | 52.6 | 1 | 1 | 5605-Main coupling between the turbine and generator B | U1-Forced - Immediate | 300-Gas Turbine/Jet Engine (Simple Cycle Operation)
5605 | Main coupling between the turbine and generator B | Jet Engine | Miscellaneous (Jet Engine) | D1 | Forced - Immediate | 2022 | Gas | GG | 300 | Gas Turbine/Jet Engine (Simple Cycle Operation) | RFC | Summer | 17046.72 | 19.2 | 1 | 1 | 5605-Main coupling between the turbine and generator B | D1-Forced - Immediate | 300-Gas Turbine/Jet Engine (Simple Cycle Operation)
5606 | Jet Engine Clutch | Jet Engine | Miscellaneous (Jet Engine) | U1 | Forced - Immediate | 2022 | Gas | GG | 300 | Gas Turbine/Jet Engine (Simple Cycle Operation) | WECC | Summer | 802.3167 | 45.5 | 1 | 1 | 5606-Jet Engine Clutch | U1-Forced - Immediate | 300-Gas Turbine/Jet Engine (Simple Cycle Operation)
5606 | Jet Engine Clutch | Jet Engine | Miscellaneous (Jet Engine) | U1 | Forced - Immediate | 2022 | Gas | GG | 300 | Gas Turbine/Jet Engine (Simple Cycle Operation) | WECC | Summer | 624.1083 | 45.5 | 1 | 1 | 5606-Jet Engine Clutch | U1-Forced - Immediate | 300-Gas Turbine/Jet Engine (Simple Cycle Operation)
5606 | Jet Engine Clutch | Jet Engine | Miscellaneous (Jet Engine) | U1 | Forced - Immediate | 2022 | Gas | GG | 300 | Gas Turbine/Jet Engine (Simple Cycle Operation) | WECC | Summer | 103.8917 | 45.5 | 1 | 1 | 5606-Jet Engine Clutch | U1-Forced - Immediate | 300-Gas Turbine/Jet Engine (Simple Cycle Operation)
5610 | Intercoolers B | Jet Engine | Miscellaneous (Jet Engine) | U1 | Forced - Immediate | 2022 | Gas | GG | 300 | Gas Turbine/Jet Engine (Simple Cycle Operation) | MRO | Off-Peak | 172.5833 | 95 | 1 | 1 | 5610-Intercoolers B | U1-Forced - Immediate | 300-Gas Turbine/Jet Engine (Simple Cycle Operation)
5640 | Fire detection and extinguishing system A | Jet Engine | Miscellaneous (Jet Engine) | U1 | Forced - Immediate | 2022 | Gas | GG | 300 | Gas Turbine/Jet Engine (Simple Cycle Operation) | NPCC | Summer | 57.4 | 57.4 | 1 | 1 | 5640-Fire detection and extinguishing system A | U1-Forced - Immediate | 300-Gas Turbine/Jet Engine (Simple Cycle Operation)
5640 | Fire detection and extinguishing system A | Jet Engine | Miscellaneous (Jet Engine) | D1 | Forced - Immediate | 2022 | Gas | GG | 300 | Gas Turbine/Jet Engine (Simple Cycle Operation) | RFC | Off-Peak | 578.5833 | 26.2 | 1 | 1 | 5640-Fire detection and extinguishing system A | D1-Forced - Immediate | 300-Gas Turbine/Jet Engine (Simple Cycle Operation)
5640 | Fire detection and extinguishing system A | Jet Engine | Miscellaneous (Jet Engine) | U1 | Forced - Immediate | 2022 | Gas | GG | 300 | Gas Turbine/Jet Engine (Simple Cycle Operation) | MRO | Summer | 249.8783 | 47.9 | 1 | 1 | 5640-Fire detection and extinguishing system A | U1-Forced - Immediate | 300-Gas Turbine/Jet Engine (Simple Cycle Operation)
5640 | Fire detection and extinguishing system A | Jet Engine | Miscellaneous (Jet Engine) | U1 | Forced - Immediate | 2022 | Gas | GG | 300 | Gas Turbine/Jet Engine (Simple Cycle Operation) | TRE | Winter | 230.8333 | 50 | 1 | 1 | 5640-Fire detection and extinguishing system A | U1-Forced - Immediate | 300-Gas Turbine/Jet Engine (Simple Cycle Operation)
5640 | Fire detection and extinguishing system A | Jet Engine | Miscellaneous (Jet Engine) | D1 | Forced - Immediate | 2022 | Oil | DI | 300 | Gas Turbine/Jet Engine (Simple Cycle Operation) | MRO | Off-Peak | 618.0067 | 28.7 | 1 | 1 | 5640-Fire detection and extinguishing system A | D1-Forced - Immediate | 300-Gas Turbine/Jet Engine (Simple Cycle Operation)
5640 | Fire detection and extinguishing system A | Jet Engine | Miscellaneous (Jet Engine) | U1 | Forced - Immediate | 2022 | Gas | GG | 300 | Gas Turbine/Jet Engine (Simple Cycle Operation) | WECC | Off-Peak | 191.9167 | 47 | 1 | 1 | 5640-Fire detection and extinguishing system A | U1-Forced - Immediate | 300-Gas Turbine/Jet Engine (Simple Cycle Operation)
5640 | Fire detection and extinguishing system A | Jet Engine | Miscellaneous (Jet Engine) | U1 | Forced - Immediate | 2022 | Gas | GG | 300 | Gas Turbine/Jet Engine (Simple Cycle Operation) | MRO | Summer | 10.952 | 54.76 | 1 | 1 | 5640-Fire detection and extinguishing system A | U1-Forced - Immediate | 300-Gas Turbine/Jet Engine (Simple Cycle Operation)
5640 | Fire detection and extinguishing system A | Jet Engine | Miscellaneous (Jet Engine) | U1 | Forced - Immediate | 2022 | Gas | GG | 300 | Gas Turbine/Jet Engine (Simple Cycle Operation) | WECC | Winter | 1141.3666 | 97 | 1 | 1 | 5640-Fire detection and extinguishing system A | U1-Forced - Immediate | 300-Gas Turbine/Jet Engine (Simple Cycle Operation)
5640 | Fire detection and extinguishing system A | Jet Engine | Miscellaneous (Jet Engine) | U1 | Forced - Immediate | 2022 | Gas | GG | 300 | Gas Turbine/Jet Engine (Simple Cycle Operation) | NPCC | Off-Peak | 81.3166 | 57.4 | 1 | 1 | 5640-Fire detection and extinguishing system A | U1-Forced - Immediate | 300-Gas Turbine/Jet Engine (Simple Cycle Operation)
5640 | Fire detection and extinguishing system A | Jet Engine | Miscellaneous (Jet Engine) | U1 | Forced - Immediate | 2022 | Gas | GG | 300 | Gas Turbine/Jet Engine (Simple Cycle Operation) | RFC | Off-Peak | 483.2533 | 53.3 | 1 | 1 | 5640-Fire detection and extinguishing system A | U1-Forced - Immediate | 300-Gas Turbine/Jet Engine (Simple Cycle Operation)
5640 | Fire detection and extinguishing system A | Jet Engine | Miscellaneous (Jet Engine) | U1 | Forced - Immediate | 2022 | Gas | GG | 300 | Gas Turbine/Jet Engine (Simple Cycle Operation) | WECC | Winter | 57 | 57 | 1 | 1 | 5640-Fire detection and extinguishing system A | U1-Forced - Immediate | 300-Gas Turbine/Jet Engine (Simple Cycle Operation)
5640 | Fire detection and extinguishing system A | Jet Engine | Miscellaneous (Jet Engine) | SF | Startup Failure | 2022 | Gas | GG | 300 | Gas Turbine/Jet Engine (Simple Cycle Operation) | MRO | Winter | 9.75 | 45 | 1 | 1 | 5640-Fire detection and extinguishing system A | SF-Startup Failure | 300-Gas Turbine/Jet Engine (Simple Cycle Operation)
5640 | Fire detection and extinguishing system A | Jet Engine | Miscellaneous (Jet Engine) | U1 | Forced - Immediate | 2022 | Gas | GG | 300 | Gas Turbine/Jet Engine (Simple Cycle Operation) | RFC | Summer | 67.32 | 74.8 | 1 | 1 | 5640-Fire detection and extinguishing system A | U1-Forced - Immediate | 300-Gas Turbine/Jet Engine (Simple Cycle Operation)
5640 | Fire detection and extinguishing system A | Jet Engine | Miscellaneous (Jet Engine) | U1 | Forced - Immediate | 2022 | Gas | GG | 300 | Gas Turbine/Jet Engine (Simple Cycle Operation) | SERC | Winter | 148.6333 | 49 | 1 | 1 | 5640-Fire detection and extinguishing system A | U1-Forced - Immediate | 300-Gas Turbine/Jet Engine (Simple Cycle Operation)
5640 | Fire detection and extinguishing system A | Jet Engine | Miscellaneous (Jet Engine) | SF | Startup Failure | 2022 | Gas | GG | 300 | Gas Turbine/Jet Engine (Simple Cycle Operation) | MRO | Winter | 7.5 | 45 | 1 | 1 | 5640-Fire detection and extinguishing system A | SF-Startup Failure | 300-Gas Turbine/Jet Engine (Simple Cycle Operation)
5640 | Fire detection and extinguishing system A | Jet Engine | Miscellaneous (Jet Engine) | U1 | Forced - Immediate | 2022 | Gas | GG | 300 | Gas Turbine/Jet Engine (Simple Cycle Operation) | NPCC | Winter | 320.4833 | 57.4 | 1 | 1 | 5640-Fire detection and extinguishing system A | U1-Forced - Immediate | 300-Gas Turbine/Jet Engine (Simple Cycle Operation)
5640 | Fire detection and extinguishing system A | Jet Engine | Miscellaneous (Jet Engine) | U1 | Forced - Immediate | 2022 | Gas | GG | 300 | Gas Turbine/Jet Engine (Simple Cycle Operation) | SERC | Winter | 24 | 48 | 1 | 1 | 5640-Fire detection and extinguishing system A | U1-Forced - Immediate | 300-Gas Turbine/Jet Engine (Simple Cycle Operation)
5640 | Fire detection and extinguishing system A | Jet Engine | Miscellaneous (Jet Engine) | U1 | Forced - Immediate | 2022 | Oil | DI | 300 | Gas Turbine/Jet Engine (Simple Cycle Operation) | MRO | Off-Peak | 376.11 | 59.7 | 1 | 1 | 5640-Fire detection and extinguishing system A | U1-Forced - Immediate | 300-Gas Turbine/Jet Engine (Simple Cycle Operation)
5640 | Fire detection and extinguishing system A | Jet Engine | Miscellaneous (Jet Engine) | U1 | Forced - Immediate | 2022 | Gas | GG | 300 | Gas Turbine/Jet Engine (Simple Cycle Operation) | WECC | Off-Peak | 122.0917 | 45.5 | 1 | 1 | 5640-Fire detection and extinguishing system A | U1-Forced - Immediate | 300-Gas Turbine/Jet Engine (Simple Cycle Operation)
5640 | Fire detection and extinguishing system A | Jet Engine | Miscellaneous (Jet Engine) | U1 | Forced - Immediate | 2022 | Gas | GG | 300 | Gas Turbine/Jet Engine (Simple Cycle Operation) | MRO | Summer | 416.385 | 48.7 | 1 | 1 | 5640-Fire detection and extinguishing system A | U1-Forced - Immediate | 300-Gas Turbine/Jet Engine (Simple Cycle Operation)
5640 | Fire detection and extinguishing system A | Jet Engine | Miscellaneous (Jet Engine) | U1 | Forced - Immediate | 2022 | Gas | GG | 300 | Gas Turbine/Jet Engine (Simple Cycle Operation) | SERC | Winter | 348 | 48 | 1 | 1 | 5640-Fire detection and extinguishing system A | U1-Forced - Immediate | 300-Gas Turbine/Jet Engine (Simple Cycle Operation)
5640 | Fire detection and extinguishing system A | Jet Engine | Miscellaneous (Jet Engine) | U1 | Forced - Immediate | 2022 | Gas | GG | 300 | Gas Turbine/Jet Engine (Simple Cycle Operation) | MRO | Off-Peak | 276.6666 | 40 | 1 | 1 | 5640-Fire detection and extinguishing system A | U1-Forced - Immediate | 300-Gas Turbine/Jet Engine (Simple Cycle Operation)
5640 | Fire detection and extinguishing system A | Jet Engine | Miscellaneous (Jet Engine) | U1 | Forced - Immediate | 2022 | Gas | GG | 300 | Gas Turbine/Jet Engine (Simple Cycle Operation) | TRE | Winter | 1.6666 | 50 | 1 | 1 | 5640-Fire detection and extinguishing system A | U1-Forced - Immediate | 300-Gas Turbine/Jet Engine (Simple Cycle Operation)
5640 | Fire detection and extinguishing system A | Jet Engine | Miscellaneous (Jet Engine) | U1 | Forced - Immediate | 2022 | Oil | DI | 300 | Gas Turbine/Jet Engine (Simple Cycle Operation) | MRO | Off-Peak | 29.85 | 59.7 | 1 | 1 | 5640-Fire detection and extinguishing system A | U1-Forced - Immediate | 300-Gas Turbine/Jet Engine (Simple Cycle Operation)
5640 | Fire detection and extinguishing system A | Jet Engine | Miscellaneous (Jet Engine) | U1 | Forced - Immediate | 2022 | Gas | GG | 300 | Gas Turbine/Jet Engine (Simple Cycle Operation) | WECC | Summer | 65.2167 | 45.5 | 1 | 1 | 5640-Fire detection and extinguishing system A | U1-Forced - Immediate | 300-Gas Turbine/Jet Engine (Simple Cycle Operation)
5640 | Fire detection and extinguishing system A | Jet Engine | Miscellaneous (Jet Engine) | U1 | Forced - Immediate | 2022 | Gas | GG | 300 | Gas Turbine/Jet Engine (Simple Cycle Operation) | WECC | Summer | 468 | 52 | 1 | 1 | 5640-Fire detection and extinguishing system A | U1-Forced - Immediate | 300-Gas Turbine/Jet Engine (Simple Cycle Operation)
5640 | Fire detection and extinguishing system A | Jet Engine | Miscellaneous (Jet Engine) | SF | Startup Failure | 2022 | Gas | GG | 300 | Gas Turbine/Jet Engine (Simple Cycle Operation) | SERC | Winter | 37.6 | 48 | 1 | 1 | 5640-Fire detection and extinguishing system A | SF-Startup Failure | 300-Gas Turbine/Jet Engine (Simple Cycle Operation)
5640 | Fire detection and extinguishing system A | Jet Engine | Miscellaneous (Jet Engine) | U1 | Forced - Immediate | 2022 | Oil | DI | 300 | Gas Turbine/Jet Engine (Simple Cycle Operation) | MRO | Off-Peak | 158.205 | 59.7 | 1 | 1 | 5640-Fire detection and extinguishing system A | U1-Forced - Immediate | 300-Gas Turbine/Jet Engine (Simple Cycle Operation)
5640 | Fire detection and extinguishing system A | Jet Engine | Miscellaneous (Jet Engine) | U1 | Forced - Immediate | 2022 | Gas | GG | 850 | Combined Cycle Block | WECC | Summer | 83.2 | 48 | 1 | 1 | 5640-Fire detection and extinguishing system A | U1-Forced - Immediate | 850-Combined Cycle Block
5640 | Fire detection and extinguishing system A | Jet Engine | Miscellaneous (Jet Engine) | U1 | Forced - Immediate | 2022 | Gas | GG | 851 | CC GT units | WECC | Summer | 35.2 | 44 | 1 | 1 | 5640-Fire detection and extinguishing system A | U1-Forced - Immediate | 851-CC GT units
5640 | Fire detection and extinguishing system A | Jet Engine | Miscellaneous (Jet Engine) | U1 | Forced - Immediate | 2022 | Gas | GG | 851 | CC GT units | WECC | Off-Peak | 28.675 | 46.5 | 1 | 1 | 5640-Fire detection and extinguishing system A | U1-Forced - Immediate | 851-CC GT units
5640 | Fire detection and extinguishing system A | Jet Engine | Miscellaneous (Jet Engine) | U1 | Forced - Immediate | 2022 | Gas | GG | 851 | CC GT units | WECC | Off-Peak | 34.875 | 46.5 | 1 | 1 | 5640-Fire detection and extinguishing system A | U1-Forced - Immediate | 851-CC GT units
5640 | Fire detection and extinguishing system A | Jet Engine | Miscellaneous (Jet Engine) | U1 | Forced - Immediate | 2022 | Gas | GG | 851 | CC GT units | WECC | Winter | 192 | 45 | 1 | 1 | 5640-Fire detection and extinguishing system A | U1-Forced - Immediate | 851-CC GT units
5640 | Fire detection and extinguishing system A | Jet Engine | Miscellaneous (Jet Engine) | U1 | Forced - Immediate | 2022 | Gas | GG | 851 | CC GT units | NPCC | Winter | 5330.3833 | 49 | 1 | 1 | 5640-Fire detection and extinguishing system A | U1-Forced - Immediate | 851-CC GT units
5640 | Fire detection and extinguishing system A | Jet Engine | Miscellaneous (Jet Engine) | U1 | Forced - Immediate | 2022 | Gas | GG | 851 | CC GT units | NPCC | Winter | 479.3833 | 49 | 1 | 1 | 5640-Fire detection and extinguishing system A | U1-Forced - Immediate | 851-CC GT units
5640 | Fire detection and extinguishing system A | Jet Engine | Miscellaneous (Jet Engine) | U1 | Forced - Immediate | 2022 | Gas | GG | 851 | CC GT units | WECC | Off-Peak | 17.825 | 46.5 | 1 | 1 | 5640-Fire detection and extinguishing system A | U1-Forced - Immediate | 851-CC GT units
5640 | Fire detection and extinguishing system A | Jet Engine | Miscellaneous (Jet Engine) | U1 | Forced - Immediate | 2022 | Gas | GG | 851 | CC GT units | WECC | Off-Peak | 5017.35 | 46.5 | 1 | 1 | 5640-Fire detection and extinguishing system A | U1-Forced - Immediate | 851-CC GT units
5640 | Fire detection and extinguishing system A | Jet Engine | Miscellaneous (Jet Engine) | U1 | Forced - Immediate | 2022 | Gas | GG | 851 | CC GT units | WECC | Off-Peak | 15.5 | 46.5 | 1 | 1 | 5640-Fire detection and extinguishing system A | U1-Forced - Immediate | 851-CC GT units
5640 | Fire detection and extinguishing system A | Jet Engine | Miscellaneous (Jet Engine) | U1 | Forced - Immediate | 2022 | Gas | GG | 851 | CC GT units | WECC | Winter | 874.5 | 45 | 1 | 1 | 5640-Fire detection and extinguishing system A | U1-Forced - Immediate | 851-CC GT units
5640 | Fire detection and extinguishing system A | Jet Engine | Miscellaneous (Jet Engine) | U1 | Forced - Immediate | 2022 | Gas | GG | 851 | CC GT units | NPCC | Winter | 139.65 | 49 | 1 | 1 | 5640-Fire detection and extinguishing system A | U1-Forced - Immediate | 851-CC GT units
5640 | Fire detection and extinguishing system A | Jet Engine | Miscellaneous (Jet Engine) | U1 | Forced - Immediate | 2022 | Gas | GG | 851 | CC GT units | MRO | Winter | 163.0766 | 40.6 | 1 | 1 | 5640-Fire detection and extinguishing system A | U1-Forced - Immediate | 851-CC GT units
5640 | Fire detection and extinguishing system A | Jet Engine | Miscellaneous (Jet Engine) | D1 | Forced - Immediate | 2022 | Waste Heat | WH | 852 | CC steam units | WECC | Off-Peak | 5.9667 | 17.9 | 1 | 1 | 5640-Fire detection and extinguishing system A | D1-Forced - Immediate | 852-CC steam units
5640 | Fire detection and extinguishing system A | Jet Engine | Miscellaneous (Jet Engine) | D1 | Forced - Immediate | 2022 | Waste Heat | WH | 852 | CC steam units | MRO | Winter | 50.2083 | 12.5 | 1 | 1 | 5640-Fire detection and extinguishing system A | D1-Forced - Immediate | 852-CC steam units
5640 | Fire detection and extinguishing system A | Jet Engine | Miscellaneous (Jet Engine) | D1 | Forced - Immediate | 2022 | Waste Heat | WH | 852 | CC steam units | WECC | Off-Peak | 11.0383 | 17.9 | 1 | 1 | 5640-Fire detection and extinguishing system A | D1-Forced - Immediate | 852-CC steam units
5640 | Fire detection and extinguishing system A | Jet Engine | Miscellaneous (Jet Engine) | D1 | Forced - Immediate | 2022 | Waste Heat | WH | 852 | CC steam units | WECC | Off-Peak | 25.425 | 33.9 | 1 | 1 | 5640-Fire detection and extinguishing system A | D1-Forced - Immediate | 852-CC steam units
5640 | Fire detection and extinguishing system A | Jet Engine | Miscellaneous (Jet Engine) | D1 | Forced - Immediate | 2022 | Waste Heat | WH | 852 | CC steam units | WECC | Off-Peak | 5384.21 | 49.9 | 1 | 1 | 5640-Fire detection and extinguishing system A | D1-Forced - Immediate | 852-CC steam units
5640 | Fire detection and extinguishing system A | Jet Engine | Miscellaneous (Jet Engine) | D1 | Forced - Immediate | 2022 | Waste Heat | WH | 852 | CC steam units | WECC | Off-Peak | 6.8617 | 17.9 | 1 | 1 | 5640-Fire detection and extinguishing system A | D1-Forced - Immediate | 852-CC steam units
5640 | Fire detection and extinguishing system A | Jet Engine | Miscellaneous (Jet Engine) | D1 | Forced - Immediate | 2022 | Gas | GG | 860 | Co-generator Block | WECC | Winter | 7380 | 25 | 1 | 1 | 5640-Fire detection and extinguishing system A | D1-Forced - Immediate | 860-Co-generator Block
5640 | Fire detection and extinguishing system A | Jet Engine | Miscellaneous (Jet Engine) | U1 | Forced - Immediate | 2022 | Gas | GG | 861 | CoG GT units | NPCC | Summer | 500.8667 | 44 | 1 | 1 | 5640-Fire detection and extinguishing system A | U1-Forced - Immediate | 861-CoG GT units
5645 | Jet Engine Control System - data highway | Jet Engine | Miscellaneous (Jet Engine) | SF | Startup Failure | 2022 | Oil | DI | 300 | Gas Turbine/Jet Engine (Simple Cycle Operation) | NPCC | Winter | 49 | 49 | 1 | 1 | 5645-Jet Engine Control System - data highway | SF-Startup Failure | 300-Gas Turbine/Jet Engine (Simple Cycle Operation)
5645 | Jet Engine Control System - data highway | Jet Engine | Miscellaneous (Jet Engine) | U1 | Forced - Immediate | 2022 | Gas | GG | 300 | Gas Turbine/Jet Engine (Simple Cycle Operation) | WECC | Summer | 172 | 40 | 1 | 1 | 5645-Jet Engine Control System - data highway | U1-Forced - Immediate | 300-Gas Turbine/Jet Engine (Simple Cycle Operation)
5645 | Jet Engine Control System - data highway | Jet Engine | Miscellaneous (Jet Engine) | U1 | Forced - Immediate | 2022 | Gas | GG | 300 | Gas Turbine/Jet Engine (Simple Cycle Operation) | WECC | Winter | 107.6667 | 38 | 1 | 1 | 5645-Jet Engine Control System - data highway | U1-Forced - Immediate | 300-Gas Turbine/Jet Engine (Simple Cycle Operation)
5645 | Jet Engine Control System - data highway | Jet Engine | Miscellaneous (Jet Engine) | U1 | Forced - Immediate | 2022 | Gas | GG | 300 | Gas Turbine/Jet Engine (Simple Cycle Operation) | NPCC | Winter | 62.1833 | 57.4 | 1 | 1 | 5645-Jet Engine Control System - data highway | U1-Forced - Immediate | 300-Gas Turbine/Jet Engine (Simple Cycle Operation)
5645 | Jet Engine Control System - data highway | Jet Engine | Miscellaneous (Jet Engine) | U1 | Forced - Immediate | 2022 | Gas | GG | 300 | Gas Turbine/Jet Engine (Simple Cycle Operation) | WECC | Winter | 104.8333 | 37 | 1 | 1 | 5645-Jet Engine Control System - data highway | U1-Forced - Immediate | 300-Gas Turbine/Jet Engine (Simple Cycle Operation)
5645 | Jet Engine Control System - data highway | Jet Engine | Miscellaneous (Jet Engine) | U1 | Forced - Immediate | 2022 | Gas | GG | 300 | Gas Turbine/Jet Engine (Simple Cycle Operation) | WECC | Summer | 7.3333 | 40 | 1 | 1 | 5645-Jet Engine Control System - data highway | U1-Forced - Immediate | 300-Gas Turbine/Jet Engine (Simple Cycle Operation)
5645 | Jet Engine Control System - data highway | Jet Engine | Miscellaneous (Jet Engine) | U1 | Forced - Immediate | 2022 | Gas | GG | 300 | Gas Turbine/Jet Engine (Simple Cycle Operation) | NPCC | Summer | 86.1 | 57.4 | 1 | 1 | 5645-Jet Engine Control System - data highway | U1-Forced - Immediate | 300-Gas Turbine/Jet Engine (Simple Cycle Operation)
5645 | Jet Engine Control System - data highway | Jet Engine | Miscellaneous (Jet Engine) | U1 | Forced - Immediate | 2022 | Gas | GG | 851 | CC GT units | WECC | Off-Peak | 165.0833 | 35 | 1 | 1 | 5645-Jet Engine Control System - data highway | U1-Forced - Immediate | 851-CC GT units
5645 | Jet Engine Control System - data highway | Jet Engine | Miscellaneous (Jet Engine) | U1 | Forced - Immediate | 2022 | Gas | GG | 851 | CC GT units | WECC | Winter | 242.0833 | 35 | 1 | 1 | 5645-Jet Engine Control System - data highway | U1-Forced - Immediate | 851-CC GT units
5645 | Jet Engine Control System - data highway | Jet Engine | Miscellaneous (Jet Engine) | U1 | Forced - Immediate | 2022 | Gas | GG | 851 | CC GT units | TRE | Summer | 10605.8666 | 163 | 1 | 1 | 5645-Jet Engine Control System - data highway | U1-Forced - Immediate | 851-CC GT units
5645 | Jet Engine Control System - data highway | Jet Engine | Miscellaneous (Jet Engine) | U1 | Forced - Immediate | 2022 | Gas | GG | 852 | CC steam units | TRE | Summer | 11082.4999 | 165 | 1 | 1 | 5645-Jet Engine Control System - data highway | U1-Forced - Immediate | 852-CC steam units
5645 | Jet Engine Control System - data highway | Jet Engine | Miscellaneous (Jet Engine) | D1 | Forced - Immediate | 2022 | Waste Heat | WH | 852 | CC steam units | WECC | Off-Peak | 450.5 | 25.5 | 1 | 1 | 5645-Jet Engine Control System - data highway | D1-Forced - Immediate | 852-CC steam units
5646 | Jet Engine Control System - hardware problems (including card failure) | Jet Engine | Miscellaneous (Jet Engine) | U1 | Forced - Immediate | 2022 | Gas | GG | 300 | Gas Turbine/Jet Engine (Simple Cycle Operation) | WECC | Summer | 63.7 | 45.5 | 1 | 1 | 5646-Jet Engine Control System - hardware problems (including card failure) | U1-Forced - Immediate | 300-Gas Turbine/Jet Engine (Simple Cycle Operation)
5646 | Jet Engine Control System - hardware problems (including card failure) | Jet Engine | Miscellaneous (Jet Engine) | U1 | Forced - Immediate | 2022 | Gas | GG | 300 | Gas Turbine/Jet Engine (Simple Cycle Operation) | WECC | Winter | 95.95 | 57 | 1 | 1 | 5646-Jet Engine Control System - hardware problems (including card failure) | U1-Forced - Immediate | 300-Gas Turbine/Jet Engine (Simple Cycle Operation)
5646 | Jet Engine Control System - hardware problems (including card failure) | Jet Engine | Miscellaneous (Jet Engine) | U1 | Forced - Immediate | 2022 | Oil | DI | 300 | Gas Turbine/Jet Engine (Simple Cycle Operation) | NPCC | Winter | 3672 | 48 | 1 | 1 | 5646-Jet Engine Control System - hardware problems (including card failure) | U1-Forced - Immediate | 300-Gas Turbine/Jet Engine (Simple Cycle Operation)
5646 | Jet Engine Control System - hardware problems (including card failure) | Jet Engine | Miscellaneous (Jet Engine) | U1 | Forced - Immediate | 2022 | Gas | GG | 300 | Gas Turbine/Jet Engine (Simple Cycle Operation) | WECC | Summer | 5.6 | 48 | 1 | 1 | 5646-Jet Engine Control System - hardware problems (including card failure) | U1-Forced - Immediate | 300-Gas Turbine/Jet Engine (Simple Cycle Operation)
5646 | Jet Engine Control System - hardware problems (including card failure) | Jet Engine | Miscellaneous (Jet Engine) | U1 | Forced - Immediate | 2022 | Gas | GG | 300 | Gas Turbine/Jet Engine (Simple Cycle Operation) | RFC | Summer | 147.1467 | 35.6 | 1 | 1 | 5646-Jet Engine Control System - hardware problems (including card failure) | U1-Forced - Immediate | 300-Gas Turbine/Jet Engine (Simple Cycle Operation)
5646 | Jet Engine Control System - hardware problems (including card failure) | Jet Engine | Miscellaneous (Jet Engine) | U1 | Forced - Immediate | 2022 | Gas | GG | 300 | Gas Turbine/Jet Engine (Simple Cycle Operation) | WECC | Summer | 229.5 | 102 | 1 | 1 | 5646-Jet Engine Control System - hardware problems (including card failure) | U1-Forced - Immediate | 300-Gas Turbine/Jet Engine (Simple Cycle Operation)
5646 | Jet Engine Control System - hardware problems (including card failure) | Jet Engine | Miscellaneous (Jet Engine) | U1 | Forced - Immediate | 2022 | Gas | GG | 300 | Gas Turbine/Jet Engine (Simple Cycle Operation) | WECC | Summer | 9178.3 | 102 | 1 | 1 | 5646-Jet Engine Control System - hardware problems (including card failure) | U1-Forced - Immediate | 300-Gas Turbine/Jet Engine (Simple Cycle Operation)
5646 | Jet Engine Control System - hardware problems (including card failure) | Jet Engine | Miscellaneous (Jet Engine) | U1 | Forced - Immediate | 2022 | Gas | GG | 300 | Gas Turbine/Jet Engine (Simple Cycle Operation) | WECC | Winter | 306.0133 | 47.2 | 1 | 1 | 5646-Jet Engine Control System - hardware problems (including card failure) | U1-Forced - Immediate | 300-Gas Turbine/Jet Engine (Simple Cycle Operation)
5646 | Jet Engine Control System - hardware problems (including card failure) | Jet Engine | Miscellaneous (Jet Engine) | U1 | Forced - Immediate | 2022 | Gas | GG | 300 | Gas Turbine/Jet Engine (Simple Cycle Operation) | WECC | Summer | 110.5 | 102 | 1 | 1 | 5646-Jet Engine Control System - hardware problems (including card failure) | U1-Forced - Immediate | 300-Gas Turbine/Jet Engine (Simple Cycle Operation)
5646 | Jet Engine Control System - hardware problems (including card failure) | Jet Engine | Miscellaneous (Jet Engine) | U1 | Forced - Immediate | 2022 | Gas | GG | 300 | Gas Turbine/Jet Engine (Simple Cycle Operation) | WECC | Summer | 156.8 | 48 | 1 | 1 | 5646-Jet Engine Control System - hardware problems (including card failure) | U1-Forced - Immediate | 300-Gas Turbine/Jet Engine (Simple Cycle Operation)
5646 | Jet Engine Control System - hardware problems (including card failure) | Jet Engine | Miscellaneous (Jet Engine) | U1 | Forced - Immediate | 2022 | Gas | GG | 300 | Gas Turbine/Jet Engine (Simple Cycle Operation) | MRO | Summer | 171.7566 | 43.3 | 1 | 1 | 5646-Jet Engine Control System - hardware problems (including card failure) | U1-Forced - Immediate | 300-Gas Turbine/Jet Engine (Simple Cycle Operation)
5646 | Jet Engine Control System - hardware problems (including card failure) | Jet Engine | Miscellaneous (Jet Engine) | U1 | Forced - Immediate | 2022 | Gas | GG | 300 | Gas Turbine/Jet Engine (Simple Cycle Operation) | WECC | Summer | 609.6 | 48 | 1 | 1 | 5646-Jet Engine Control System - hardware problems (including card failure) | U1-Forced - Immediate | 300-Gas Turbine/Jet Engine (Simple Cycle Operation)
5646 | Jet Engine Control System - hardware problems (including card failure) | Jet Engine | Miscellaneous (Jet Engine) | U1 | Forced - Immediate | 2022 | Gas | GG | 300 | Gas Turbine/Jet Engine (Simple Cycle Operation) | WECC | Winter | 1213.8266 | 47.2 | 1 | 1 | 5646-Jet Engine Control System - hardware problems (including card failure) | U1-Forced - Immediate | 300-Gas Turbine/Jet Engine (Simple Cycle Operation)
5646 | Jet Engine Control System - hardware problems (including card failure) | Jet Engine | Miscellaneous (Jet Engine) | SF | Startup Failure | 2022 | Gas | GG | 300 | Gas Turbine/Jet Engine (Simple Cycle Operation) | RFC | Off-Peak | 35.0666 | 52.6 | 1 | 1 | 5646-Jet Engine Control System - hardware problems (including card failure) | SF-Startup Failure | 300-Gas Turbine/Jet Engine (Simple Cycle Operation)
5646 | Jet Engine Control System - hardware problems (including card failure) | Jet Engine | Miscellaneous (Jet Engine) | U1 | Forced - Immediate | 2022 | Gas | GG | 300 | Gas Turbine/Jet Engine (Simple Cycle Operation) | WECC | Summer | 288.8 | 48 | 1 | 1 | 5646-Jet Engine Control System - hardware problems (including card failure) | U1-Forced - Immediate | 300-Gas Turbine/Jet Engine (Simple Cycle Operation)
5646 | Jet Engine Control System - hardware problems (including card failure) | Jet Engine | Miscellaneous (Jet Engine) | U1 | Forced - Immediate | 2022 | Gas | GG | 300 | Gas Turbine/Jet Engine (Simple Cycle Operation) | NPCC | Off-Peak | 57.4 | 57.4 | 1 | 1 | 5646-Jet Engine Control System - hardware problems (including card failure) | U1-Forced - Immediate | 300-Gas Turbine/Jet Engine (Simple Cycle Operation)
5646 | Jet Engine Control System - hardware problems (including card failure) | Jet Engine | Miscellaneous (Jet Engine) | U1 | Forced - Immediate | 2022 | Gas | GG | 300 | Gas Turbine/Jet Engine (Simple Cycle Operation) | WECC | Off-Peak | 80 | 40 | 1 | 1 | 5646-Jet Engine Control System - hardware problems (including card failure) | U1-Forced - Immediate | 300-Gas Turbine/Jet Engine (Simple Cycle Operation)
5646 | Jet Engine Control System - hardware problems (including card failure) | Jet Engine | Miscellaneous (Jet Engine) | U1 | Forced - Immediate | 2022 | Gas | GG | 300 | Gas Turbine/Jet Engine (Simple Cycle Operation) | MRO | Summer | 11.8646 | 54.76 | 1 | 1 | 5646-Jet Engine Control System - hardware problems (including card failure) | U1-Forced - Immediate | 300-Gas Turbine/Jet Engine (Simple Cycle Operation)
5646 | Jet Engine Control System - hardware problems (including card failure) | Jet Engine | Miscellaneous (Jet Engine) | U1 | Forced - Immediate | 2022 | Gas | GG | 300 | Gas Turbine/Jet Engine (Simple Cycle Operation) | WECC | Summer | 244.8 | 102 | 1 | 1 | 5646-Jet Engine Control System - hardware problems (including card failure) | U1-Forced - Immediate | 300-Gas Turbine/Jet Engine (Simple Cycle Operation)
5646 | Jet Engine Control System - hardware problems (including card failure) | Jet Engine | Miscellaneous (Jet Engine) | U1 | Forced - Immediate | 2022 | Gas | GG | 300 | Gas Turbine/Jet Engine (Simple Cycle Operation) | WECC | Summer | 522.4917 | 45.5 | 1 | 1 | 5646-Jet Engine Control System - hardware problems (including card failure) | U1-Forced - Immediate | 300-Gas Turbine/Jet Engine (Simple Cycle Operation)
5646 | Jet Engine Control System - hardware problems (including card failure) | Jet Engine | Miscellaneous (Jet Engine) | U1 | Forced - Immediate | 2022 | Oil | DI | 300 | Gas Turbine/Jet Engine (Simple Cycle Operation) | MRO | Off-Peak | 516.9733 | 20.3 | 1 | 1 | 5646-Jet Engine Control System - hardware problems (including card failure) | U1-Forced - Immediate | 300-Gas Turbine/Jet Engine (Simple Cycle Operation)
5646 | Jet Engine Control System - hardware problems (including card failure) | Jet Engine | Miscellaneous (Jet Engine) | SF | Startup Failure | 2022 | Oil | DI | 300 | Gas Turbine/Jet Engine (Simple Cycle Operation) | MRO | Summer | 0.35165 | 21.1 | 1 | 1 | 5646-Jet Engine Control System - hardware problems (including card failure) | SF-Startup Failure | 300-Gas Turbine/Jet Engine (Simple Cycle Operation)
5646 | Jet Engine Control System - hardware problems (including card failure) | Jet Engine | Miscellaneous (Jet Engine) | U1 | Forced - Immediate | 2022 | Gas | GG | 300 | Gas Turbine/Jet Engine (Simple Cycle Operation) | WECC | Summer | 21.2333 | 45.5 | 1 | 1 | 5646-Jet Engine Control System - hardware problems (including card failure) | U1-Forced - Immediate | 300-Gas Turbine/Jet Engine (Simple Cycle Operation)
5646 | Jet Engine Control System - hardware problems (including card failure) | Jet Engine | Miscellaneous (Jet Engine) | U1 | Forced - Immediate | 2022 | Gas | GG | 300 | Gas Turbine/Jet Engine (Simple Cycle Operation) | MRO | Summer | 49.284 | 54.76 | 1 | 1 | 5646-Jet Engine Control System - hardware problems (including card failure) | U1-Forced - Immediate | 300-Gas Turbine/Jet Engine (Simple Cycle Operation)
5646 | Jet Engine Control System - hardware problems (including card failure) | Jet Engine | Miscellaneous (Jet Engine) | U1 | Forced - Immediate | 2022 | Gas | GG | 300 | Gas Turbine/Jet Engine (Simple Cycle Operation) | MRO | Summer | 1141.746 | 54.76 | 1 | 1 | 5646-Jet Engine Control System - hardware problems (including card failure) | U1-Forced - Immediate | 300-Gas Turbine/Jet Engine (Simple Cycle Operation)
5646 | Jet Engine Control System - hardware problems (including card failure) | Jet Engine | Miscellaneous (Jet Engine) | D1 | Forced - Immediate | 2022 | Gas | GG | 300 | Gas Turbine/Jet Engine (Simple Cycle Operation) | RFC | Summer | 102.9 | 19.6 | 1 | 1 | 5646-Jet Engine Control System - hardware problems (including card failure) | D1-Forced - Immediate | 300-Gas Turbine/Jet Engine (Simple Cycle Operation)
5646 | Jet Engine Control System - hardware problems (including card failure) | Jet Engine | Miscellaneous (Jet Engine) | SF | Startup Failure | 2022 | Gas | GG | 300 | Gas Turbine/Jet Engine (Simple Cycle Operation) | NPCC | Summer | 37.6 | 47 | 1 | 1 | 5646-Jet Engine Control System - hardware problems (including card failure) | SF-Startup Failure | 300-Gas Turbine/Jet Engine (Simple Cycle Operation)
5646 | Jet Engine Control System - hardware problems (including card failure) | Jet Engine | Miscellaneous (Jet Engine) | U1 | Forced - Immediate | 2022 | Gas | GG | 300 | Gas Turbine/Jet Engine (Simple Cycle Operation) | WECC | Winter | 1897.2 | 102 | 1 | 1 | 5646-Jet Engine Control System - hardware problems (including card failure) | U1-Forced - Immediate | 300-Gas Turbine/Jet Engine (Simple Cycle Operation)
5646 | Jet Engine Control System - hardware problems (including card failure) | Jet Engine | Miscellaneous (Jet Engine) | U1 | Forced - Immediate | 2022 | Oil | DI | 300 | Gas Turbine/Jet Engine (Simple Cycle Operation) | MRO | Summer | 5.9783 | 21.1 | 1 | 1 | 5646-Jet Engine Control System - hardware problems (including card failure) | U1-Forced - Immediate | 300-Gas Turbine/Jet Engine (Simple Cycle Operation)
5646 | Jet Engine Control System - hardware problems (including card failure) | Jet Engine | Miscellaneous (Jet Engine) | U1 | Forced - Immediate | 2022 | Oil | DI | 300 | Gas Turbine/Jet Engine (Simple Cycle Operation) | NPCC | Winter | 5548.3666 | 46 | 1 | 1 | 5646-Jet Engine Control System - hardware problems (including card failure) | U1-Forced - Immediate | 300-Gas Turbine/Jet Engine (Simple Cycle Operation)
5646 | Jet Engine Control System - hardware problems (including card failure) | Jet Engine | Miscellaneous (Jet Engine) | U1 | Forced - Immediate | 2022 | Oil | DI | 300 | Gas Turbine/Jet Engine (Simple Cycle Operation) | MRO | Winter | 15416.4967 | 20.3 | 1 | 1 | 5646-Jet Engine Control System - hardware problems (including card failure) | U1-Forced - Immediate | 300-Gas Turbine/Jet Engine (Simple Cycle Operation)
5646 | Jet Engine Control System - hardware problems (including card failure) | Jet Engine | Miscellaneous (Jet Engine) | SF | Startup Failure | 2022 | Gas | GG | 300 | Gas Turbine/Jet Engine (Simple Cycle Operation) | NPCC | Summer | 28.9833 | 47 | 1 | 1 | 5646-Jet Engine Control System - hardware problems (including card failure) | SF-Startup Failure | 300-Gas Turbine/Jet Engine (Simple Cycle Operation)
5646 | Jet Engine Control System - hardware problems (including card failure) | Jet Engine | Miscellaneous (Jet Engine) | U1 | Forced - Immediate | 2022 | Gas | GG | 300 | Gas Turbine/Jet Engine (Simple Cycle Operation) | MRO | Summer | 10.952 | 54.76 | 1 | 2 | 5646-Jet Engine Control System - hardware problems (including card failure) | U1-Forced - Immediate | 300-Gas Turbine/Jet Engine (Simple Cycle Operation)
5646 | Jet Engine Control System - hardware problems (including card failure) | Jet Engine | Miscellaneous (Jet Engine) | U1 | Forced - Immediate | 2022 | Gas | GG | 300 | Gas Turbine/Jet Engine (Simple Cycle Operation) | WECC | Summer | 104 | 52 | 1 | 1 | 5646-Jet Engine Control System - hardware problems (including card failure) | U1-Forced - Immediate | 300-Gas Turbine/Jet Engine (Simple Cycle Operation)
5646 | Jet Engine Control System - hardware problems (including card failure) | Jet Engine | Miscellaneous (Jet Engine) | U1 | Forced - Immediate | 2022 | Gas | GG | 300 | Gas Turbine/Jet Engine (Simple Cycle Operation) | WECC | Summer | 133.4667 | 45.5 | 1 | 1 | 5646-Jet Engine Control System - hardware problems (including card failure) | U1-Forced - Immediate | 300-Gas Turbine/Jet Engine (Simple Cycle Operation)
5646 | Jet Engine Control System - hardware problems (including card failure) | Jet Engine | Miscellaneous (Jet Engine) | U1 | Forced - Immediate | 2022 | Gas | GG | 300 | Gas Turbine/Jet Engine (Simple Cycle Operation) | WECC | Summer | 877.6 | 48 | 1 | 1 | 5646-Jet Engine Control System - hardware problems (including card failure) | U1-Forced - Immediate | 300-Gas Turbine/Jet Engine (Simple Cycle Operation)
5646 | Jet Engine Control System - hardware problems (including card failure) | Jet Engine | Miscellaneous (Jet Engine) | U1 | Forced - Immediate | 2022 | Gas | GG | 300 | Gas Turbine/Jet Engine (Simple Cycle Operation) | MRO | Summer | 580.9433 | 43.9 | 1 | 1 | 5646-Jet Engine Control System - hardware problems (including card failure) | U1-Forced - Immediate | 300-Gas Turbine/Jet Engine (Simple Cycle Operation)
5646 | Jet Engine Control System - hardware problems (including card failure) | Jet Engine | Miscellaneous (Jet Engine) | U1 | Forced - Immediate | 2022 | Gas | GG | 300 | Gas Turbine/Jet Engine (Simple Cycle Operation) | WECC | Winter | 25.96 | 47.2 | 1 | 1 | 5646-Jet Engine Control System - hardware problems (including card failure) | U1-Forced - Immediate | 300-Gas Turbine/Jet Engine (Simple Cycle Operation)
5646 | Jet Engine Control System - hardware problems (including card failure) | Jet Engine | Miscellaneous (Jet Engine) | U1 | Forced - Immediate | 2022 | Gas | GG | 300 | Gas Turbine/Jet Engine (Simple Cycle Operation) | WECC | Winter | 210.1666 | 97 | 1 | 1 | 5646-Jet Engine Control System - hardware problems (including card failure) | U1-Forced - Immediate | 300-Gas Turbine/Jet Engine (Simple Cycle Operation)
5646 | Jet Engine Control System - hardware problems (including card failure) | Jet Engine | Miscellaneous (Jet Engine) | U1 | Forced - Immediate | 2022 | Oil | DI | 300 | Gas Turbine/Jet Engine (Simple Cycle Operation) | NPCC | Winter | 2219.9667 | 47 | 1 | 1 | 5646-Jet Engine Control System - hardware problems (including card failure) | U1-Forced - Immediate | 300-Gas Turbine/Jet Engine (Simple Cycle Operation)
5646 | Jet Engine Control System - hardware problems (including card failure) | Jet Engine | Miscellaneous (Jet Engine) | U1 | Forced - Immediate | 2022 | Gas | GG | 300 | Gas Turbine/Jet Engine (Simple Cycle Operation) | WECC | Off-Peak | 648.375 | 45.5 | 1 | 1 | 5646-Jet Engine Control System - hardware problems (including card failure) | U1-Forced - Immediate | 300-Gas Turbine/Jet Engine (Simple Cycle Operation)
5646 | Jet Engine Control System - hardware problems (including card failure) | Jet Engine | Miscellaneous (Jet Engine) | U1 | Forced - Immediate | 2022 | Gas | GG | 300 | Gas Turbine/Jet Engine (Simple Cycle Operation) | WECC | Summer | 89.2666 | 52 | 1 | 1 | 5646-Jet Engine Control System - hardware problems (including card failure) | U1-Forced - Immediate | 300-Gas Turbine/Jet Engine (Simple Cycle Operation)
5646 | Jet Engine Control System - hardware problems (including card failure) | Jet Engine | Miscellaneous (Jet Engine) | U1 | Forced - Immediate | 2022 | Gas | GG | 300 | Gas Turbine/Jet Engine (Simple Cycle Operation) | WECC | Summer | 594.5333 | 45.5 | 1 | 1 | 5646-Jet Engine Control System - hardware problems (including card failure) | U1-Forced - Immediate | 300-Gas Turbine/Jet Engine (Simple Cycle Operation)
5646 | Jet Engine Control System - hardware problems (including card failure) | Jet Engine | Miscellaneous (Jet Engine) | U1 | Forced - Immediate | 2022 | Gas | GG | 300 | Gas Turbine/Jet Engine (Simple Cycle Operation) | WECC | Summer | 786.0666 | 52 | 1 | 1 | 5646-Jet Engine Control System - hardware problems (including card failure) | U1-Forced - Immediate | 300-Gas Turbine/Jet Engine (Simple Cycle Operation)
5646 | Jet Engine Control System - hardware problems (including card failure) | Jet Engine | Miscellaneous (Jet Engine) | SF | Startup Failure | 2022 | Gas | GG | 300 | Gas Turbine/Jet Engine (Simple Cycle Operation) | WECC | Off-Peak | 219.2 | 48 | 1 | 1 | 5646-Jet Engine Control System - hardware problems (including card failure) | SF-Startup Failure | 300-Gas Turbine/Jet Engine (Simple Cycle Operation)
5646 | Jet Engine Control System - hardware problems (including card failure) | Jet Engine | Miscellaneous (Jet Engine) | SF | Startup Failure | 2022 | Gas | GG | 300 | Gas Turbine/Jet Engine (Simple Cycle Operation) | WECC | Off-Peak | 480.15 | 97 | 1 | 1 | 5646-Jet Engine Control System - hardware problems (including card failure) | SF-Startup Failure | 300-Gas Turbine/Jet Engine (Simple Cycle Operation)
5646 | Jet Engine Control System - hardware problems (including card failure) | Jet Engine | Miscellaneous (Jet Engine) | U1 | Forced - Immediate | 2022 | Oil | DI | 300 | Gas Turbine/Jet Engine (Simple Cycle Operation) | MRO | Summer | 1938.3867 | 21.1 | 1 | 1 | 5646-Jet Engine Control System - hardware problems (including card failure) | U1-Forced - Immediate | 300-Gas Turbine/Jet Engine (Simple Cycle Operation)
5646 | Jet Engine Control System - hardware problems (including card failure) | Jet Engine | Miscellaneous (Jet Engine) | U1 | Forced - Immediate | 2022 | Gas | GG | 300 | Gas Turbine/Jet Engine (Simple Cycle Operation) | WECC | Off-Peak | 309.4 | 102 | 1 | 1 | 5646-Jet Engine Control System - hardware problems (including card failure) | U1-Forced - Immediate | 300-Gas Turbine/Jet Engine (Simple Cycle Operation)
5646 | Jet Engine Control System - hardware problems (including card failure) | Jet Engine | Miscellaneous (Jet Engine) | U1 | Forced - Immediate | 2022 | Gas | GG | 300 | Gas Turbine/Jet Engine (Simple Cycle Operation) | NPCC | Off-Peak | 2377.4167 | 47 | 1 | 1 | 5646-Jet Engine Control System - hardware problems (including card failure) | U1-Forced - Immediate | 300-Gas Turbine/Jet Engine (Simple Cycle Operation)
5646 | Jet Engine Control System - hardware problems (including card failure) | Jet Engine | Miscellaneous (Jet Engine) | U1 | Forced - Immediate | 2022 | Gas | GG | 300 | Gas Turbine/Jet Engine (Simple Cycle Operation) | WECC | Summer | 24.2667 | 45.5 | 1 | 1 | 5646-Jet Engine Control System - hardware problems (including card failure) | U1-Forced - Immediate | 300-Gas Turbine/Jet Engine (Simple Cycle Operation)
5646 | Jet Engine Control System - hardware problems (including card failure) | Jet Engine | Miscellaneous (Jet Engine) | U1 | Forced - Immediate | 2022 | Gas | GG | 300 | Gas Turbine/Jet Engine (Simple Cycle Operation) | MRO | Summer | 3703.6013 | 54.76 | 1 | 1 | 5646-Jet Engine Control System - hardware problems (including card failure) | U1-Forced - Immediate | 300-Gas Turbine/Jet Engine (Simple Cycle Operation)
5646 | Jet Engine Control System - hardware problems (including card failure) | Jet Engine | Miscellaneous (Jet Engine) | U1 | Forced - Immediate | 2022 | Gas | GG | 300 | Gas Turbine/Jet Engine (Simple Cycle Operation) | RFC | Summer | 4141.0833 | 45.8 | 1 | 1 | 5646-Jet Engine Control System - hardware problems (including card failure) | U1-Forced - Immediate | 300-Gas Turbine/Jet Engine (Simple Cycle Operation)
5646 | Jet Engine Control System - hardware problems (including card failure) | Jet Engine | Miscellaneous (Jet Engine) | U1 | Forced - Immediate | 2022 | Gas | GG | 300 | Gas Turbine/Jet Engine (Simple Cycle Operation) | WECC | Winter | 28 | 40 | 1 | 1 | 5646-Jet Engine Control System - hardware problems (including card failure) | U1-Forced - Immediate | 300-Gas Turbine/Jet Engine (Simple Cycle Operation)
5646 | Jet Engine Control System - hardware problems (including card failure) | Jet Engine | Miscellaneous (Jet Engine) | U1 | Forced - Immediate | 2022 | Gas | GG | 300 | Gas Turbine/Jet Engine (Simple Cycle Operation) | RFC | Summer | 21.2 | 53 | 1 | 1 | 5646-Jet Engine Control System - hardware problems (including card failure) | U1-Forced - Immediate | 300-Gas Turbine/Jet Engine (Simple Cycle Operation)
5646 | Jet Engine Control System - hardware problems (including card failure) | Jet Engine | Miscellaneous (Jet Engine) | U1 | Forced - Immediate | 2022 | Gas | GG | 300 | Gas Turbine/Jet Engine (Simple Cycle Operation) | WECC | Summer | 121.3333 | 45.5 | 1 | 1 | 5646-Jet Engine Control System - hardware problems (including card failure) | U1-Forced - Immediate | 300-Gas Turbine/Jet Engine (Simple Cycle Operation)
5646 | Jet Engine Control System - hardware problems (including card failure) | Jet Engine | Miscellaneous (Jet Engine) | U1 | Forced - Immediate | 2022 | Gas | GG | 300 | Gas Turbine/Jet Engine (Simple Cycle Operation) | WECC | Summer | 394.0666 | 46 | 1 | 1 | 5646-Jet Engine Control System - hardware problems (including card failure) | U1-Forced - Immediate | 300-Gas Turbine/Jet Engine (Simple Cycle Operation)
5646 | Jet Engine Control System - hardware problems (including card failure) | Jet Engine | Miscellaneous (Jet Engine) | U1 | Forced - Immediate | 2022 | Gas | GG | 300 | Gas Turbine/Jet Engine (Simple Cycle Operation) | WECC | Off-Peak | 39.4333 | 45.5 | 1 | 1 | 5646-Jet Engine Control System - hardware problems (including card failure) | U1-Forced - Immediate | 300-Gas Turbine/Jet Engine (Simple Cycle Operation)
5646 | Jet Engine Control System - hardware problems (including card failure) | Jet Engine | Miscellaneous (Jet Engine) | U1 | Forced - Immediate | 2022 | Gas | GG | 300 | Gas Turbine/Jet Engine (Simple Cycle Operation) | WECC | Off-Peak | 354.7866 | 47.2 | 1 | 1 | 5646-Jet Engine Control System - hardware problems (including card failure) | U1-Forced - Immediate | 300-Gas Turbine/Jet Engine (Simple Cycle Operation)
5646 | Jet Engine Control System - hardware problems (including card failure) | Jet Engine | Miscellaneous (Jet Engine) | U1 | Forced - Immediate | 2022 | Gas | GG | 300 | Gas Turbine/Jet Engine (Simple Cycle Operation) | WECC | Off-Peak | 580.8 | 48 | 1 | 1 | 5646-Jet Engine Control System - hardware problems (including card failure) | U1-Forced - Immediate | 300-Gas Turbine/Jet Engine (Simple Cycle Operation)
5646 | Jet Engine Control System - hardware problems (including card failure) | Jet Engine | Miscellaneous (Jet Engine) | SF | Startup Failure | 2022 | Gas | GG | 851 | CC GT units | WECC | Winter | 49 | 35 | 1 | 1 | 5646-Jet Engine Control System - hardware problems (including card failure) | SF-Startup Failure | 851-CC GT units
5646 | Jet Engine Control System - hardware problems (including card failure) | Jet Engine | Miscellaneous (Jet Engine) | U1 | Forced - Immediate | 2022 | Gas | GG | 851 | CC GT units | WECC | Summer | 1265.8333 | 49 | 1 | 1 | 5646-Jet Engine Control System - hardware problems (including card failure) | U1-Forced - Immediate | 851-CC GT units
5646 | Jet Engine Control System - hardware problems (including card failure) | Jet Engine | Miscellaneous (Jet Engine) | U1 | Forced - Immediate | 2022 | Gas | GG | 851 | CC GT units | WECC | Summer | 264.8333 | 35 | 1 | 1 | 5646-Jet Engine Control System - hardware problems (including card failure) | U1-Forced - Immediate | 851-CC GT units
5646 | Jet Engine Control System - hardware problems (including card failure) | Jet Engine | Miscellaneous (Jet Engine) | U1 | Forced - Immediate | 2022 | Gas | GG | 851 | CC GT units | WECC | Winter | 588.5833 | 35 | 1 | 1 | 5646-Jet Engine Control System - hardware problems (including card failure) | U1-Forced - Immediate | 851-CC GT units
5646 | Jet Engine Control System - hardware problems (including card failure) | Jet Engine | Miscellaneous (Jet Engine) | SF | Startup Failure | 2022 | Gas | GG | 851 | CC GT units | WECC | Winter | 371 | 35 | 1 | 1 | 5646-Jet Engine Control System - hardware problems (including card failure) | SF-Startup Failure | 851-CC GT units
5646 | Jet Engine Control System - hardware problems (including card failure) | Jet Engine | Miscellaneous (Jet Engine) | U1 | Forced - Immediate | 2022 | Gas | GG | 861 | CoG GT units | NPCC | Summer | 468.7 | 43 | 1 | 1 | 5646-Jet Engine Control System - hardware problems (including card failure) | U1-Forced - Immediate | 861-CoG GT units
5646 | Jet Engine Control System - hardware problems (including card failure) | Jet Engine | Miscellaneous (Jet Engine) | U1 | Forced - Immediate | 2022 | Gas | GG | 861 | CoG GT units | NPCC | Summer | 856.8 | 42 | 1 | 1 | 5646-Jet Engine Control System - hardware problems (including card failure) | U1-Forced - Immediate | 861-CoG GT units
5646 | Jet Engine Control System - hardware problems (including card failure) | Jet Engine | Miscellaneous (Jet Engine) | U1 | Forced - Immediate | 2022 | Gas | GG | 861 | CoG GT units | NPCC | Summer | 35.7 | 42 | 1 | 1 | 5646-Jet Engine Control System - hardware problems (including card failure) | U1-Forced - Immediate | 861-CoG GT units
5646 | Jet Engine Control System - hardware problems (including card failure) | Jet Engine | Miscellaneous (Jet Engine) | U1 | Forced - Immediate | 2022 | Gas | GG | 861 | CoG GT units | NPCC | Summer | 347.2 | 42 | 1 | 1 | 5646-Jet Engine Control System - hardware problems (including card failure) | U1-Forced - Immediate | 861-CoG GT units
5646 | Jet Engine Control System - hardware problems (including card failure) | Jet Engine | Miscellaneous (Jet Engine) | U1 | Forced - Immediate | 2022 | Gas | GG | 861 | CoG GT units | NPCC | Summer | 854.7 | 42 | 1 | 1 | 5646-Jet Engine Control System - hardware problems (including card failure) | U1-Forced - Immediate | 861-CoG GT units
5646 | Jet Engine Control System - hardware problems (including card failure) | Jet Engine | Miscellaneous (Jet Engine) | U1 | Forced - Immediate | 2022 | Gas | GG | 861 | CoG GT units | NPCC | Summer | 928.9 | 42 | 1 | 1 | 5646-Jet Engine Control System - hardware problems (including card failure) | U1-Forced - Immediate | 861-CoG GT units
5646 | Jet Engine Control System - hardware problems (including card failure) | Jet Engine | Miscellaneous (Jet Engine) | U1 | Forced - Immediate | 2022 | Gas | GG | 861 | CoG GT units | NPCC | Winter | 1572 | 48 | 1 | 1 | 5646-Jet Engine Control System - hardware problems (including card failure) | U1-Forced - Immediate | 861-CoG GT units
5646 | Jet Engine Control System - hardware problems (including card failure) | Jet Engine | Miscellaneous (Jet Engine) | U1 | Forced - Immediate | 2022 | Gas | GG | 861 | CoG GT units | NPCC | Off-Peak | 179.2 | 48 | 1 | 1 | 5646-Jet Engine Control System - hardware problems (including card failure) | U1-Forced - Immediate | 861-CoG GT units
5646 | Jet Engine Control System - hardware problems (including card failure) | Jet Engine | Miscellaneous (Jet Engine) | U1 | Forced - Immediate | 2022 | Gas | GG | 861 | CoG GT units | NPCC | Off-Peak | 273.3833 | 47 | 1 | 1 | 5646-Jet Engine Control System - hardware problems (including card failure) | U1-Forced - Immediate | 861-CoG GT units
5646 | Jet Engine Control System - hardware problems (including card failure) | Jet Engine | Miscellaneous (Jet Engine) | U1 | Forced - Immediate | 2022 | Gas | GG | 861 | CoG GT units | NPCC | Summer | 40.6 | 42 | 1 | 1 | 5646-Jet Engine Control System - hardware problems (including card failure) | U1-Forced - Immediate | 861-CoG GT units
5646 | Jet Engine Control System - hardware problems (including card failure) | Jet Engine | Miscellaneous (Jet Engine) | U1 | Forced - Immediate | 2022 | Gas | GG | 861 | CoG GT units | NPCC | Summer | 19.6 | 42 | 1 | 1 | 5646-Jet Engine Control System - hardware problems (including card failure) | U1-Forced - Immediate | 861-CoG GT units
5646 | Jet Engine Control System - hardware problems (including card failure) | Jet Engine | Miscellaneous (Jet Engine) | U1 | Forced - Immediate | 2022 | Gas | GG | 861 | CoG GT units | NPCC | Summer | 312 | 45 | 1 | 1 | 5646-Jet Engine Control System - hardware problems (including card failure) | U1-Forced - Immediate | 861-CoG GT units
5646 | Jet Engine Control System - hardware problems (including card failure) | Jet Engine | Miscellaneous (Jet Engine) | U1 | Forced - Immediate | 2022 | Gas | GG | 861 | CoG GT units | NPCC | Summer | 8022.7 | 42 | 1 | 1 | 5646-Jet Engine Control System - hardware problems (including card failure) | U1-Forced - Immediate | 861-CoG GT units
5646 | Jet Engine Control System - hardware problems (including card failure) | Jet Engine | Miscellaneous (Jet Engine) | U1 | Forced - Immediate | 2022 | Gas | GG | 861 | CoG GT units | NPCC | Summer | 111.0833 | 43 | 1 | 1 | 5646-Jet Engine Control System - hardware problems (including card failure) | U1-Forced - Immediate | 861-CoG GT units
5646 | Jet Engine Control System - hardware problems (including card failure) | Jet Engine | Miscellaneous (Jet Engine) | U1 | Forced - Immediate | 2022 | Gas | GG | 861 | CoG GT units | NPCC | Off-Peak | 304.8 | 48 | 1 | 1 | 5646-Jet Engine Control System - hardware problems (including card failure) | U1-Forced - Immediate | 861-CoG GT units
5646 | Jet Engine Control System - hardware problems (including card failure) | Jet Engine | Miscellaneous (Jet Engine) | U1 | Forced - Immediate | 2022 | Gas | GG | 861 | CoG GT units | NPCC | Summer | 522.2 | 42 | 1 | 1 | 5646-Jet Engine Control System - hardware problems (including card failure) | U1-Forced - Immediate | 861-CoG GT units
5646 | Jet Engine Control System - hardware problems (including card failure) | Jet Engine | Miscellaneous (Jet Engine) | U1 | Forced - Immediate | 2022 | Gas | GG | 861 | CoG GT units | NPCC | Summer | 53.2 | 42 | 1 | 1 | 5646-Jet Engine Control System - hardware problems (including card failure) | U1-Forced - Immediate | 861-CoG GT units
5646 | Jet Engine Control System - hardware problems (including card failure) | Jet Engine | Miscellaneous (Jet Engine) | U1 | Forced - Immediate | 2022 | Waste Heat | WH | 862 | CoG steam units | NPCC | Summer | 75.9 | 22 | 1 | 1 | 5646-Jet Engine Control System - hardware problems (including card failure) | U1-Forced - Immediate | 862-CoG steam units
5646 | Jet Engine Control System - hardware problems (including card failure) | Jet Engine | Miscellaneous (Jet Engine) | U1 | Forced - Immediate | 2022 | Waste Heat | WH | 862 | CoG steam units | NPCC | Summer | 43.2667 | 22 | 1 | 1 | 5646-Jet Engine Control System - hardware problems (including card failure) | U1-Forced - Immediate | 862-CoG steam units
5646 | Jet Engine Control System - hardware problems (including card failure) | Jet Engine | Miscellaneous (Jet Engine) | U1 | Forced - Immediate | 2022 | Waste Heat | WH | 862 | CoG steam units | NPCC | Off-Peak | 80.8333 | 25 | 1 | 1 | 5646-Jet Engine Control System - hardware problems (including card failure) | U1-Forced - Immediate | 862-CoG steam units
5646 | Jet Engine Control System - hardware problems (including card failure) | Jet Engine | Miscellaneous (Jet Engine) | U1 | Forced - Immediate | 2022 | Waste Heat | WH | 862 | CoG steam units | NPCC | Summer | 51.2 | 24 | 1 | 1 | 5646-Jet Engine Control System - hardware problems (including card failure) | U1-Forced - Immediate | 862-CoG steam units
5646 | Jet Engine Control System - hardware problems (including card failure) | Jet Engine | Miscellaneous (Jet Engine) | U1 | Forced - Immediate | 2022 | Waste Heat | WH | 862 | CoG steam units | NPCC | Off-Peak | 62.5 | 25 | 1 | 1 | 5646-Jet Engine Control System - hardware problems (including card failure) | U1-Forced - Immediate | 862-CoG steam units
5646 | Jet Engine Control System - hardware problems (including card failure) | Jet Engine | Miscellaneous (Jet Engine) | U1 | Forced - Immediate | 2022 | Waste Heat | WH | 862 | CoG steam units | NPCC | Summer | 35.2 | 22 | 1 | 1 | 5646-Jet Engine Control System - hardware problems (including card failure) | U1-Forced - Immediate | 862-CoG steam units
5646 | Jet Engine Control System - hardware problems (including card failure) | Jet Engine | Miscellaneous (Jet Engine) | U1 | Forced - Immediate | 2022 | Waste Heat | WH | 862 | CoG steam units | NPCC | Summer | 44.3667 | 22 | 1 | 1 | 5646-Jet Engine Control System - hardware problems (including card failure) | U1-Forced - Immediate | 862-CoG steam units
5646 | Jet Engine Control System - hardware problems (including card failure) | Jet Engine | Miscellaneous (Jet Engine) | U1 | Forced - Immediate | 2022 | Waste Heat | WH | 862 | CoG steam units | NPCC | Summer | 71.2 | 24 | 1 | 1 | 5646-Jet Engine Control System - hardware problems (including card failure) | U1-Forced - Immediate | 862-CoG steam units
5647 | Jet Engine Control System - internal and termination wiring | Jet Engine | Miscellaneous (Jet Engine) | D1 | Forced - Immediate | 2022 | Gas | GG | 300 | Gas Turbine/Jet Engine (Simple Cycle Operation) | NPCC | Winter | 3 | 20 | 1 | 1 | 5647-Jet Engine Control System - internal and termination wiring | D1-Forced - Immediate | 300-Gas Turbine/Jet Engine (Simple Cycle Operation)
5647 | Jet Engine Control System - internal and termination wiring | Jet Engine | Miscellaneous (Jet Engine) | SF | Startup Failure | 2022 | Gas | GG | 300 | Gas Turbine/Jet Engine (Simple Cycle Operation) | TRE | Summer | 124.1667 | 50 | 1 | 1 | 5647-Jet Engine Control System - internal and termination wiring | SF-Startup Failure | 300-Gas Turbine/Jet Engine (Simple Cycle Operation)
5647 | Jet Engine Control System - internal and termination wiring | Jet Engine | Miscellaneous (Jet Engine) | U1 | Forced - Immediate | 2022 | Gas | GG | 300 | Gas Turbine/Jet Engine (Simple Cycle Operation) | NPCC | Off-Peak | 205.6833 | 57.4 | 1 | 1 | 5647-Jet Engine Control System - internal and termination wiring | U1-Forced - Immediate | 300-Gas Turbine/Jet Engine (Simple Cycle Operation)
5647 | Jet Engine Control System - internal and termination wiring | Jet Engine | Miscellaneous (Jet Engine) | U1 | Forced - Immediate | 2022 | Gas | GG | 300 | Gas Turbine/Jet Engine (Simple Cycle Operation) | NPCC | Winter | 40 | 40 | 1 | 1 | 5647-Jet Engine Control System - internal and termination wiring | U1-Forced - Immediate | 300-Gas Turbine/Jet Engine (Simple Cycle Operation)
5647 | Jet Engine Control System - internal and termination wiring | Jet Engine | Miscellaneous (Jet Engine) | D1 | Forced - Immediate | 2022 | Gas | GG | 300 | Gas Turbine/Jet Engine (Simple Cycle Operation) | RFC | Off-Peak | 249.6933 | 24.4 | 1 | 1 | 5647-Jet Engine Control System - internal and termination wiring | D1-Forced - Immediate | 300-Gas Turbine/Jet Engine (Simple Cycle Operation)
5647 | Jet Engine Control System - internal and termination wiring | Jet Engine | Miscellaneous (Jet Engine) | SF | Startup Failure | 2022 | Oil | DI | 300 | Gas Turbine/Jet Engine (Simple Cycle Operation) | NPCC | Winter | 67.7833 | 49 | 1 | 1 | 5647-Jet Engine Control System - internal and termination wiring | SF-Startup Failure | 300-Gas Turbine/Jet Engine (Simple Cycle Operation)
5647 | Jet Engine Control System - internal and termination wiring | Jet Engine | Miscellaneous (Jet Engine) | U1 | Forced - Immediate | 2022 | Gas | GG | 300 | Gas Turbine/Jet Engine (Simple Cycle Operation) | NPCC | Winter | 23.5 | 47 | 1 | 1 | 5647-Jet Engine Control System - internal and termination wiring | U1-Forced - Immediate | 300-Gas Turbine/Jet Engine (Simple Cycle Operation)
5647 | Jet Engine Control System - internal and termination wiring | Jet Engine | Miscellaneous (Jet Engine) | SF | Startup Failure | 2022 | Oil | KE | 300 | Gas Turbine/Jet Engine (Simple Cycle Operation) | NPCC | Summer | 194.4 | 48 | 1 | 1 | 5647-Jet Engine Control System - internal and termination wiring | SF-Startup Failure | 300-Gas Turbine/Jet Engine (Simple Cycle Operation)
5647 | Jet Engine Control System - internal and termination wiring | Jet Engine | Miscellaneous (Jet Engine) | U1 | Forced - Immediate | 2022 | Gas | GG | 300 | Gas Turbine/Jet Engine (Simple Cycle Operation) | TRE | Summer | 135 | 50 | 1 | 1 | 5647-Jet Engine Control System - internal and termination wiring | U1-Forced - Immediate | 300-Gas Turbine/Jet Engine (Simple Cycle Operation)
5647 | Jet Engine Control System - internal and termination wiring | Jet Engine | Miscellaneous (Jet Engine) | SF | Startup Failure | 2022 | Gas | GG | 300 | Gas Turbine/Jet Engine (Simple Cycle Operation) | NPCC | Summer | 25.3333 | 40 | 1 | 1 | 5647-Jet Engine Control System - internal and termination wiring | SF-Startup Failure | 300-Gas Turbine/Jet Engine (Simple Cycle Operation)
5647 | Jet Engine Control System - internal and termination wiring | Jet Engine | Miscellaneous (Jet Engine) | U1 | Forced - Immediate | 2022 | Gas | GG | 300 | Gas Turbine/Jet Engine (Simple Cycle Operation) | RFC | Off-Peak | 364.82 | 44.4 | 1 | 1 | 5647-Jet Engine Control System - internal and termination wiring | U1-Forced - Immediate | 300-Gas Turbine/Jet Engine (Simple Cycle Operation)
5647 | Jet Engine Control System - internal and termination wiring | Jet Engine | Miscellaneous (Jet Engine) | U1 | Forced - Immediate | 2022 | Gas | GG | 851 | CC GT units | TRE | Off-Peak | 868 | 46.5 | 1 | 1 | 5647-Jet Engine Control System - internal and termination wiring | U1-Forced - Immediate | 851-CC GT units
5647 | Jet Engine Control System - internal and termination wiring | Jet Engine | Miscellaneous (Jet Engine) | SF | Startup Failure | 2022 | Gas | GG | 851 | CC GT units | WECC | Off-Peak | 384.4333 | 38 | 1 | 1 | 5647-Jet Engine Control System - internal and termination wiring | SF-Startup Failure | 851-CC GT units
5647 | Jet Engine Control System - internal and termination wiring | Jet Engine | Miscellaneous (Jet Engine) | U1 | Forced - Immediate | 2022 | Gas | GG | 851 | CC GT units | WECC | Off-Peak | 868 | 46.5 | 1 | 1 | 5647-Jet Engine Control System - internal and termination wiring | U1-Forced - Immediate | 851-CC GT units
5647 | Jet Engine Control System - internal and termination wiring | Jet Engine | Miscellaneous (Jet Engine) | U1 | Forced - Immediate | 2022 | Gas | GG | 851 | CC GT units | WECC | Off-Peak | 18.3667 | 38 | 1 | 1 | 5647-Jet Engine Control System - internal and termination wiring | U1-Forced - Immediate | 851-CC GT units
5647 | Jet Engine Control System - internal and termination wiring | Jet Engine | Miscellaneous (Jet Engine) | U1 | Forced - Immediate | 2022 | Gas | GG | 851 | CC GT units | TRE | Summer | 451.05 | 46.5 | 1 | 1 | 5647-Jet Engine Control System - internal and termination wiring | U1-Forced - Immediate | 851-CC GT units
5647 | Jet Engine Control System - internal and termination wiring | Jet Engine | Miscellaneous (Jet Engine) | U1 | Forced - Immediate | 2022 | Gas | GG | 851 | CC GT units | TRE | Summer | 802.125 | 46.5 | 1 | 1 | 5647-Jet Engine Control System - internal and termination wiring | U1-Forced - Immediate | 851-CC GT units
5647 | Jet Engine Control System - internal and termination wiring | Jet Engine | Miscellaneous (Jet Engine) | U1 | Forced - Immediate | 2022 | Gas | GG | 851 | CC GT units | TRE | Summer | 988.125 | 46.5 | 1 | 1 | 5647-Jet Engine Control System - internal and termination wiring | U1-Forced - Immediate | 851-CC GT units
5647 | Jet Engine Control System - internal and termination wiring | Jet Engine | Miscellaneous (Jet Engine) | U1 | Forced - Immediate | 2022 | Gas | GG | 851 | CC GT units | WECC | Winter | 158.9667 | 38 | 1 | 1 | 5647-Jet Engine Control System - internal and termination wiring | U1-Forced - Immediate | 851-CC GT units
5647 | Jet Engine Control System - internal and termination wiring | Jet Engine | Miscellaneous (Jet Engine) | D1 | Forced - Immediate | 2022 | Waste Heat | WH | 852 | CC steam units | WECC | Winter | 41.8333 | 10 | 1 | 1 | 5647-Jet Engine Control System - internal and termination wiring | D1-Forced - Immediate | 852-CC steam units
5647 | Jet Engine Control System - internal and termination wiring | Jet Engine | Miscellaneous (Jet Engine) | D1 | Forced - Immediate | 2022 | Waste Heat | WH | 852 | CC steam units | WECC | Off-Peak | 4.8333 | 10 | 1 | 1 | 5647-Jet Engine Control System - internal and termination wiring | D1-Forced - Immediate | 852-CC steam units
5647 | Jet Engine Control System - internal and termination wiring | Jet Engine | Miscellaneous (Jet Engine) | D1 | Forced - Immediate | 2022 | Waste Heat | WH | 852 | CC steam units | WECC | Off-Peak | 101.1667 | 10 | 1 | 1 | 5647-Jet Engine Control System - internal and termination wiring | D1-Forced - Immediate | 852-CC steam units
5647 | Jet Engine Control System - internal and termination wiring | Jet Engine | Miscellaneous (Jet Engine) | D1 | Forced - Immediate | 2022 | Waste Heat | WH | 852 | CC steam units | WECC | Off-Peak | 476 | 25.5 | 1 | 1 | 5647-Jet Engine Control System - internal and termination wiring | D1-Forced - Immediate | 852-CC steam units
5647 | Jet Engine Control System - internal and termination wiring | Jet Engine | Miscellaneous (Jet Engine) | U1 | Forced - Immediate | 2022 | Gas | GG | 861 | CoG GT units | NPCC | Off-Peak | 20.3667 | 47 | 1 | 1 | 5647-Jet Engine Control System - internal and termination wiring | U1-Forced - Immediate | 861-CoG GT units
5647 | Jet Engine Control System - internal and termination wiring | Jet Engine | Miscellaneous (Jet Engine) | U1 | Forced - Immediate | 2022 | Waste Heat | WH | 862 | CoG steam units | NPCC | Off-Peak | 61.6666 | 25 | 1 | 1 | 5647-Jet Engine Control System - internal and termination wiring | U1-Forced - Immediate | 862-CoG steam units
5648 | Jet Engine Control System - logic problems | Jet Engine | Miscellaneous (Jet Engine) | U1 | Forced - Immediate | 2022 | Gas | GG | 300 | Gas Turbine/Jet Engine (Simple Cycle Operation) | NPCC | Summer | 299.25 | 39.9 | 1 | 1 | 5648-Jet Engine Control System - logic problems | U1-Forced - Immediate | 300-Gas Turbine/Jet Engine (Simple Cycle Operation)
5648 | Jet Engine Control System - logic problems | Jet Engine | Miscellaneous (Jet Engine) | U1 | Forced - Immediate | 2022 | Gas | GG | 300 | Gas Turbine/Jet Engine (Simple Cycle Operation) | NPCC | Winter | 10.7667 | 38 | 1 | 1 | 5648-Jet Engine Control System - logic problems | U1-Forced - Immediate | 300-Gas Turbine/Jet Engine (Simple Cycle Operation)
5648 | Jet Engine Control System - logic problems | Jet Engine | Miscellaneous (Jet Engine) | U1 | Forced - Immediate | 2022 | Oil | DI | 300 | Gas Turbine/Jet Engine (Simple Cycle Operation) | NPCC | Summer | 1944 | 48 | 1 | 1 | 5648-Jet Engine Control System - logic problems | U1-Forced - Immediate | 300-Gas Turbine/Jet Engine (Simple Cycle Operation)
5648 | Jet Engine Control System - logic problems | Jet Engine | Miscellaneous (Jet Engine) | SF | Startup Failure | 2022 | Gas | GG | 300 | Gas Turbine/Jet Engine (Simple Cycle Operation) | MRO | Winter | 699.4166 | 55 | 1 | 1 | 5648-Jet Engine Control System - logic problems | SF-Startup Failure | 300-Gas Turbine/Jet Engine (Simple Cycle Operation)
5648 | Jet Engine Control System - logic problems | Jet Engine | Miscellaneous (Jet Engine) | U1 | Forced - Immediate | 2022 | Gas | GG | 300 | Gas Turbine/Jet Engine (Simple Cycle Operation) | WECC | Winter | 3.0833 | 37 | 1 | 1 | 5648-Jet Engine Control System - logic problems | U1-Forced - Immediate | 300-Gas Turbine/Jet Engine (Simple Cycle Operation)
5648 | Jet Engine Control System - logic problems | Jet Engine | Miscellaneous (Jet Engine) | U1 | Forced - Immediate | 2022 | Gas | GG | 300 | Gas Turbine/Jet Engine (Simple Cycle Operation) | NPCC | Winter | 13.2033 | 46.6 | 1 | 1 | 5648-Jet Engine Control System - logic problems | U1-Forced - Immediate | 300-Gas Turbine/Jet Engine (Simple Cycle Operation)
5648 | Jet Engine Control System - logic problems | Jet Engine | Miscellaneous (Jet Engine) | U1 | Forced - Immediate | 2022 | Gas | GG | 300 | Gas Turbine/Jet Engine (Simple Cycle Operation) | NPCC | Summer | 25.0667 | 47 | 1 | 1 | 5648-Jet Engine Control System - logic problems | U1-Forced - Immediate | 300-Gas Turbine/Jet Engine (Simple Cycle Operation)
5648 | Jet Engine Control System - logic problems | Jet Engine | Miscellaneous (Jet Engine) | U1 | Forced - Immediate | 2022 | Gas | GG | 300 | Gas Turbine/Jet Engine (Simple Cycle Operation) | RFC | Winter | 254.19 | 45.8 | 1 | 1 | 5648-Jet Engine Control System - logic problems | U1-Forced - Immediate | 300-Gas Turbine/Jet Engine (Simple Cycle Operation)
5648 | Jet Engine Control System - logic problems | Jet Engine | Miscellaneous (Jet Engine) | U1 | Forced - Immediate | 2022 | Gas | GG | 300 | Gas Turbine/Jet Engine (Simple Cycle Operation) | RFC | Winter | 151.24 | 45.6 | 1 | 1 | 5648-Jet Engine Control System - logic problems | U1-Forced - Immediate | 300-Gas Turbine/Jet Engine (Simple Cycle Operation)
5648 | Jet Engine Control System - logic problems | Jet Engine | Miscellaneous (Jet Engine) | U1 | Forced - Immediate | 2022 | Oil | DI | 300 | Gas Turbine/Jet Engine (Simple Cycle Operation) | NPCC | Summer | 928.25 | 47 | 1 | 1 | 5648-Jet Engine Control System - logic problems | U1-Forced - Immediate | 300-Gas Turbine/Jet Engine (Simple Cycle Operation)
5648 | Jet Engine Control System - logic problems | Jet Engine | Miscellaneous (Jet Engine) | SF | Startup Failure | 2022 | Gas | GG | 300 | Gas Turbine/Jet Engine (Simple Cycle Operation) | NPCC | Summer | 37.5666 | 46 | 1 | 1 | 5648-Jet Engine Control System - logic problems | SF-Startup Failure | 300-Gas Turbine/Jet Engine (Simple Cycle Operation)
5648 | Jet Engine Control System - logic problems | Jet Engine | Miscellaneous (Jet Engine) | U1 | Forced - Immediate | 2022 | Oil | DI | 300 | Gas Turbine/Jet Engine (Simple Cycle Operation) | NPCC | Summer | 12052 | 46 | 1 | 1 | 5648-Jet Engine Control System - logic problems | U1-Forced - Immediate | 300-Gas Turbine/Jet Engine (Simple Cycle Operation)
5648 | Jet Engine Control System - logic problems | Jet Engine | Miscellaneous (Jet Engine) | U1 | Forced - Immediate | 2022 | Gas | GG | 300 | Gas Turbine/Jet Engine (Simple Cycle Operation) | NPCC | Summer | 274.95 | 47 | 1 | 1 | 5648-Jet Engine Control System - logic problems | U1-Forced - Immediate | 300-Gas Turbine/Jet Engine (Simple Cycle Operation)
5648 | Jet Engine Control System - logic problems | Jet Engine | Miscellaneous (Jet Engine) | U1 | Forced - Immediate | 2022 | Gas | GG | 300 | Gas Turbine/Jet Engine (Simple Cycle Operation) | NPCC | Winter | 69.825 | 39.9 | 1 | 1 | 5648-Jet Engine Control System - logic problems | U1-Forced - Immediate | 300-Gas Turbine/Jet Engine (Simple Cycle Operation)
5648 | Jet Engine Control System - logic problems | Jet Engine | Miscellaneous (Jet Engine) | SF | Startup Failure | 2022 | Gas | GG | 300 | Gas Turbine/Jet Engine (Simple Cycle Operation) | RFC | Winter | 1010 | 100 | 1 | 1 | 5648-Jet Engine Control System - logic problems | SF-Startup Failure | 300-Gas Turbine/Jet Engine (Simple Cycle Operation)
5648 | Jet Engine Control System - logic problems | Jet Engine | Miscellaneous (Jet Engine) | U1 | Forced - Immediate | 2022 | Gas | GG | 300 | Gas Turbine/Jet Engine (Simple Cycle Operation) | RFC | Winter | 139.5333 | 45.5 | 1 | 1 | 5648-Jet Engine Control System - logic problems | U1-Forced - Immediate | 300-Gas Turbine/Jet Engine (Simple Cycle Operation)
5648 | Jet Engine Control System - logic problems | Jet Engine | Miscellaneous (Jet Engine) | D1 | Forced - Immediate | 2022 | Gas | GG | 300 | Gas Turbine/Jet Engine (Simple Cycle Operation) | NPCC | Winter | 2.3333 | 20 | 1 | 1 | 5648-Jet Engine Control System - logic problems | D1-Forced - Immediate | 300-Gas Turbine/Jet Engine (Simple Cycle Operation)
5648 | Jet Engine Control System - logic problems | Jet Engine | Miscellaneous (Jet Engine) | U1 | Forced - Immediate | 2022 | Gas | GG | 300 | Gas Turbine/Jet Engine (Simple Cycle Operation) | TRE | Off-Peak | 392 | 98 | 1 | 1 | 5648-Jet Engine Control System - logic problems | U1-Forced - Immediate | 300-Gas Turbine/Jet Engine (Simple Cycle Operation)
5648 | Jet Engine Control System - logic problems | Jet Engine | Miscellaneous (Jet Engine) | U1 | Forced - Immediate | 2022 | Gas | GG | 300 | Gas Turbine/Jet Engine (Simple Cycle Operation) | RFC | Winter | 612 | 36 | 1 | 1 | 5648-Jet Engine Control System - logic problems | U1-Forced - Immediate | 300-Gas Turbine/Jet Engine (Simple Cycle Operation)
5648 | Jet Engine Control System - logic problems | Jet Engine | Miscellaneous (Jet Engine) | U1 | Forced - Immediate | 2022 | Gas | GG | 851 | CC GT units | WECC | Off-Peak | 217.8667 | 38 | 1 | 1 | 5648-Jet Engine Control System - logic problems | U1-Forced - Immediate | 851-CC GT units
5648 | Jet Engine Control System - logic problems | Jet Engine | Miscellaneous (Jet Engine) | U1 | Forced - Immediate | 2022 | Gas | GG | 851 | CC GT units | WECC | Off-Peak | 14.5667 | 38 | 1 | 1 | 5648-Jet Engine Control System - logic problems | U1-Forced - Immediate | 851-CC GT units
5648 | Jet Engine Control System - logic problems | Jet Engine | Miscellaneous (Jet Engine) | D1 | Forced - Immediate | 2022 | Waste Heat | WH | 852 | CC steam units | WECC | Off-Peak | 243.8333 | 10 | 1 | 1 | 5648-Jet Engine Control System - logic problems | D1-Forced - Immediate | 852-CC steam units
5648 | Jet Engine Control System - logic problems | Jet Engine | Miscellaneous (Jet Engine) | D1 | Forced - Immediate | 2022 | Waste Heat | WH | 852 | CC steam units | WECC | Off-Peak | 57.3333 | 10 | 1 | 1 | 5648-Jet Engine Control System - logic problems | D1-Forced - Immediate | 852-CC steam units
5649 | Jet Engine Control System - upgrades | Jet Engine | Miscellaneous (Jet Engine) | U1 | Forced - Immediate | 2022 | Gas | GG | 300 | Gas Turbine/Jet Engine (Simple Cycle Operation) | WECC | Off-Peak | 195.4999 | 102 | 1 | 1 | 5649-Jet Engine Control System - upgrades | U1-Forced - Immediate | 300-Gas Turbine/Jet Engine (Simple Cycle Operation)
5649 | Jet Engine Control System - upgrades | Jet Engine | Miscellaneous (Jet Engine) | U1 | Forced - Immediate | 2022 | Gas | GG | 300 | Gas Turbine/Jet Engine (Simple Cycle Operation) | WECC | Off-Peak | 282.8 | 42 | 3 | 3 | 5649-Jet Engine Control System - upgrades | U1-Forced - Immediate | 300-Gas Turbine/Jet Engine (Simple Cycle Operation)
5649 | Jet Engine Control System - upgrades | Jet Engine | Miscellaneous (Jet Engine) | U1 | Forced - Immediate | 2022 | Gas | GG | 300 | Gas Turbine/Jet Engine (Simple Cycle Operation) | NPCC | Summer | 40.18 | 57.4 | 1 | 1 | 5649-Jet Engine Control System - upgrades | U1-Forced - Immediate | 300-Gas Turbine/Jet Engine (Simple Cycle Operation)
5649 | Jet Engine Control System - upgrades | Jet Engine | Miscellaneous (Jet Engine) | U1 | Forced - Immediate | 2022 | Gas | GG | 300 | Gas Turbine/Jet Engine (Simple Cycle Operation) | WECC | Winter | 166.6 | 40.8 | 1 | 1 | 5649-Jet Engine Control System - upgrades | U1-Forced - Immediate | 300-Gas Turbine/Jet Engine (Simple Cycle Operation)
5649 | Jet Engine Control System - upgrades | Jet Engine | Miscellaneous (Jet Engine) | U1 | Forced - Immediate | 2022 | Gas | GG | 300 | Gas Turbine/Jet Engine (Simple Cycle Operation) | WECC | Off-Peak | 303.8 | 42 | 2 | 2 | 5649-Jet Engine Control System - upgrades | U1-Forced - Immediate | 300-Gas Turbine/Jet Engine (Simple Cycle Operation)
5649 | Jet Engine Control System - upgrades | Jet Engine | Miscellaneous (Jet Engine) | U1 | Forced - Immediate | 2022 | Gas | GG | 300 | Gas Turbine/Jet Engine (Simple Cycle Operation) | WECC | Winter | 66.64 | 40.8 | 1 | 1 | 5649-Jet Engine Control System - upgrades | U1-Forced - Immediate | 300-Gas Turbine/Jet Engine (Simple Cycle Operation)
5649 | Jet Engine Control System - upgrades | Jet Engine | Miscellaneous (Jet Engine) | U1 | Forced - Immediate | 2022 | Gas | GG | 300 | Gas Turbine/Jet Engine (Simple Cycle Operation) | WECC | Off-Peak | 491.3333 | 55 | 2 | 2 | 5649-Jet Engine Control System - upgrades | U1-Forced - Immediate | 300-Gas Turbine/Jet Engine (Simple Cycle Operation)
5649 | Jet Engine Control System - upgrades | Jet Engine | Miscellaneous (Jet Engine) | U1 | Forced - Immediate | 2022 | Gas | GG | 300 | Gas Turbine/Jet Engine (Simple Cycle Operation) | WECC | Off-Peak | 204 | 102 | 1 | 1 | 5649-Jet Engine Control System - upgrades | U1-Forced - Immediate | 300-Gas Turbine/Jet Engine (Simple Cycle Operation)
5649 | Jet Engine Control System - upgrades | Jet Engine | Miscellaneous (Jet Engine) | U1 | Forced - Immediate | 2022 | Gas | GG | 300 | Gas Turbine/Jet Engine (Simple Cycle Operation) | NPCC | Summer | 36.3533 | 57.4 | 1 | 1 | 5649-Jet Engine Control System - upgrades | U1-Forced - Immediate | 300-Gas Turbine/Jet Engine (Simple Cycle Operation)
5649 | Jet Engine Control System - upgrades | Jet Engine | Miscellaneous (Jet Engine) | U1 | Forced - Immediate | 2022 | Gas | GG | 300 | Gas Turbine/Jet Engine (Simple Cycle Operation) | WECC | Off-Peak | 314.3 | 42 | 2 | 2 | 5649-Jet Engine Control System - upgrades | U1-Forced - Immediate | 300-Gas Turbine/Jet Engine (Simple Cycle Operation)
5649 | Jet Engine Control System - upgrades | Jet Engine | Miscellaneous (Jet Engine) | U1 | Forced - Immediate | 2022 | Gas | GG | 300 | Gas Turbine/Jet Engine (Simple Cycle Operation) | WECC | Off-Peak | 126 | 42 | 1 | 1 | 5649-Jet Engine Control System - upgrades | U1-Forced - Immediate | 300-Gas Turbine/Jet Engine (Simple Cycle Operation)
5649 | Jet Engine Control System - upgrades | Jet Engine | Miscellaneous (Jet Engine) | U1 | Forced - Immediate | 2022 | Gas | GG | 850 | Combined Cycle Block | SERC | Summer | 858.533 | 548 | 1 | 1 | 5649-Jet Engine Control System - upgrades | U1-Forced - Immediate | 850-Combined Cycle Block
5649 | Jet Engine Control System - upgrades | Jet Engine | Miscellaneous (Jet Engine) | D1 | Forced - Immediate | 2022 | Gas | GG | 850 | Combined Cycle Block | SERC | Off-Peak | 181.2833 | 73 | 1 | 1 | 5649-Jet Engine Control System - upgrades | D1-Forced - Immediate | 850-Combined Cycle Block
5649 | Jet Engine Control System - upgrades | Jet Engine | Miscellaneous (Jet Engine) | U1 | Forced - Immediate | 2022 | Gas | GG | 850 | Combined Cycle Block | SERC | Summer | 2219.4 | 548 | 1 | 1 | 5649-Jet Engine Control System - upgrades | U1-Forced - Immediate | 850-Combined Cycle Block
5650 | Other Controls and instrumentation Problems B | Jet Engine | Miscellaneous (Jet Engine) | D1 | Forced - Immediate | 2022 | Oil | DI | 300 | Gas Turbine/Jet Engine (Simple Cycle Operation) | NPCC | Summer | 26.95 | 21 | 1 | 1 | 5650-Other Controls and instrumentation Problems B | D1-Forced - Immediate | 300-Gas Turbine/Jet Engine (Simple Cycle Operation)
5650 | Other Controls and instrumentation Problems B | Jet Engine | Miscellaneous (Jet Engine) | SF | Startup Failure | 2022 | Gas | GG | 300 | Gas Turbine/Jet Engine (Simple Cycle Operation) | WECC | Off-Peak | 3 | 20 | 1 | 1 | 5650-Other Controls and instrumentation Problems B | SF-Startup Failure | 300-Gas Turbine/Jet Engine (Simple Cycle Operation)
5650 | Other Controls and instrumentation Problems B | Jet Engine | Miscellaneous (Jet Engine) | SF | Startup Failure | 2022 | Gas | GG | 300 | Gas Turbine/Jet Engine (Simple Cycle Operation) | MRO | Off-Peak | 209.3333 | 40 | 1 | 1 | 5650-Other Controls and instrumentation Problems B | SF-Startup Failure | 300-Gas Turbine/Jet Engine (Simple Cycle Operation)
5650 | Other Controls and instrumentation Problems B | Jet Engine | Miscellaneous (Jet Engine) | SF | Startup Failure | 2022 | Gas | GG | 300 | Gas Turbine/Jet Engine (Simple Cycle Operation) | SERC | Winter | 40969 | 53 | 1 | 1 | 5650-Other Controls and instrumentation Problems B | SF-Startup Failure | 300-Gas Turbine/Jet Engine (Simple Cycle Operation)
5650 | Other Controls and instrumentation Problems B | Jet Engine | Miscellaneous (Jet Engine) | SF | Startup Failure | 2022 | Oil | DI | 300 | Gas Turbine/Jet Engine (Simple Cycle Operation) | RFC | Winter | 1372.345 | 49.1 | 1 | 1 | 5650-Other Controls and instrumentation Problems B | SF-Startup Failure | 300-Gas Turbine/Jet Engine (Simple Cycle Operation)
5650 | Other Controls and instrumentation Problems B | Jet Engine | Miscellaneous (Jet Engine) | U1 | Forced - Immediate | 2022 | Gas | GG | 300 | Gas Turbine/Jet Engine (Simple Cycle Operation) | NPCC | Off-Peak | 23.94 | 39.9 | 1 | 1 | 5650-Other Controls and instrumentation Problems B | U1-Forced - Immediate | 300-Gas Turbine/Jet Engine (Simple Cycle Operation)
5650 | Other Controls and instrumentation Problems B | Jet Engine | Miscellaneous (Jet Engine) | U1 | Forced - Immediate | 2022 | Gas | GG | 300 | Gas Turbine/Jet Engine (Simple Cycle Operation) | WECC | Off-Peak | 172.3333 | 55 | 1 | 1 | 5650-Other Controls and instrumentation Problems B | U1-Forced - Immediate | 300-Gas Turbine/Jet Engine (Simple Cycle Operation)
5650 | Other Controls and instrumentation Problems B | Jet Engine | Miscellaneous (Jet Engine) | U1 | Forced - Immediate | 2022 | Gas | GG | 300 | Gas Turbine/Jet Engine (Simple Cycle Operation) | MRO | Off-Peak | 201.4999 | 93 | 1 | 1 | 5650-Other Controls and instrumentation Problems B | U1-Forced - Immediate | 300-Gas Turbine/Jet Engine (Simple Cycle Operation)
5650 | Other Controls and instrumentation Problems B | Jet Engine | Miscellaneous (Jet Engine) | U1 | Forced - Immediate | 2022 | Gas | GG | 300 | Gas Turbine/Jet Engine (Simple Cycle Operation) | WECC | Summer | 54.4 | 48 | 1 | 1 | 5650-Other Controls and instrumentation Problems B | U1-Forced - Immediate | 300-Gas Turbine/Jet Engine (Simple Cycle Operation)
5650 | Other Controls and instrumentation Problems B | Jet Engine | Miscellaneous (Jet Engine) | U1 | Forced - Immediate | 2022 | Gas | GG | 300 | Gas Turbine/Jet Engine (Simple Cycle Operation) | WECC | Summer | 84 | 42 | 1 | 1 | 5650-Other Controls and instrumentation Problems B | U1-Forced - Immediate | 300-Gas Turbine/Jet Engine (Simple Cycle Operation)
5650 | Other Controls and instrumentation Problems B | Jet Engine | Miscellaneous (Jet Engine) | U1 | Forced - Immediate | 2022 | Gas | GG | 300 | Gas Turbine/Jet Engine (Simple Cycle Operation) | MRO | Summer | 140.275 | 56.11 | 1 | 1 | 5650-Other Controls and instrumentation Problems B | U1-Forced - Immediate | 300-Gas Turbine/Jet Engine (Simple Cycle Operation)
5650 | Other Controls and instrumentation Problems B | Jet Engine | Miscellaneous (Jet Engine) | U1 | Forced - Immediate | 2022 | Gas | GG | 300 | Gas Turbine/Jet Engine (Simple Cycle Operation) | MRO | Winter | 24.75 | 45 | 1 | 1 | 5650-Other Controls and instrumentation Problems B | U1-Forced - Immediate | 300-Gas Turbine/Jet Engine (Simple Cycle Operation)
5650 | Other Controls and instrumentation Problems B | Jet Engine | Miscellaneous (Jet Engine) | U1 | Forced - Immediate | 2022 | Gas | GG | 300 | Gas Turbine/Jet Engine (Simple Cycle Operation) | MRO | Winter | 39 | 45 | 1 | 1 | 5650-Other Controls and instrumentation Problems B | U1-Forced - Immediate | 300-Gas Turbine/Jet Engine (Simple Cycle Operation)
5650 | Other Controls and instrumentation Problems B | Jet Engine | Miscellaneous (Jet Engine) | U1 | Forced - Immediate | 2022 | Gas | GG | 300 | Gas Turbine/Jet Engine (Simple Cycle Operation) | NPCC | Winter | 79.3333 | 40 | 1 | 1 | 5650-Other Controls and instrumentation Problems B | U1-Forced - Immediate | 300-Gas Turbine/Jet Engine (Simple Cycle Operation)
5650 | Other Controls and instrumentation Problems B | Jet Engine | Miscellaneous (Jet Engine) | U1 | Forced - Immediate | 2022 | Gas | GG | 300 | Gas Turbine/Jet Engine (Simple Cycle Operation) | MRO | Winter | 178.9428 | 63.53 | 1 | 1 | 5650-Other Controls and instrumentation Problems B | U1-Forced - Immediate | 300-Gas Turbine/Jet Engine (Simple Cycle Operation)
5650 | Other Controls and instrumentation Problems B | Jet Engine | Miscellaneous (Jet Engine) | U1 | Forced - Immediate | 2022 | Gas | GG | 300 | Gas Turbine/Jet Engine (Simple Cycle Operation) | MRO | Winter | 260.25 | 45 | 1 | 1 | 5650-Other Controls and instrumentation Problems B | U1-Forced - Immediate | 300-Gas Turbine/Jet Engine (Simple Cycle Operation)
5650 | Other Controls and instrumentation Problems B | Jet Engine | Miscellaneous (Jet Engine) | U1 | Forced - Immediate | 2022 | Oil | DI | 300 | Gas Turbine/Jet Engine (Simple Cycle Operation) | RFC | Off-Peak | 204 | 17 | 1 | 1 | 5650-Other Controls and instrumentation Problems B | U1-Forced - Immediate | 300-Gas Turbine/Jet Engine (Simple Cycle Operation)
5650 | Other Controls and instrumentation Problems B | Jet Engine | Miscellaneous (Jet Engine) | D1 | Forced - Immediate | 2022 | Gas | GG | 300 | Gas Turbine/Jet Engine (Simple Cycle Operation) | NPCC | Off-Peak | 35.5833 | 7 | 1 | 1 | 5650-Other Controls and instrumentation Problems B | D1-Forced - Immediate | 300-Gas Turbine/Jet Engine (Simple Cycle Operation)
5650 | Other Controls and instrumentation Problems B | Jet Engine | Miscellaneous (Jet Engine) | D1 | Forced - Immediate | 2022 | Gas | GG | 300 | Gas Turbine/Jet Engine (Simple Cycle Operation) | NPCC | Winter | 6.7767 | 21.4 | 1 | 1 | 5650-Other Controls and instrumentation Problems B | D1-Forced - Immediate | 300-Gas Turbine/Jet Engine (Simple Cycle Operation)
5650 | Other Controls and instrumentation Problems B | Jet Engine | Miscellaneous (Jet Engine) | D1 | Forced - Immediate | 2022 | Gas | GG | 300 | Gas Turbine/Jet Engine (Simple Cycle Operation) | SERC | Winter | 96359.8167 | 11 | 4 | 4 | 5650-Other Controls and instrumentation Problems B | D1-Forced - Immediate | 300-Gas Turbine/Jet Engine (Simple Cycle Operation)
5650 | Other Controls and instrumentation Problems B | Jet Engine | Miscellaneous (Jet Engine) | SF | Startup Failure | 2022 | Gas | GG | 300 | Gas Turbine/Jet Engine (Simple Cycle Operation) | NPCC | Summer | 99.2 | 48 | 1 | 1 | 5650-Other Controls and instrumentation Problems B | SF-Startup Failure | 300-Gas Turbine/Jet Engine (Simple Cycle Operation)
5650 | Other Controls and instrumentation Problems B | Jet Engine | Miscellaneous (Jet Engine) | SF | Startup Failure | 2022 | Gas | GG | 300 | Gas Turbine/Jet Engine (Simple Cycle Operation) | MRO | Winter | 190 | 95 | 1 | 1 | 5650-Other Controls and instrumentation Problems B | SF-Startup Failure | 300-Gas Turbine/Jet Engine (Simple Cycle Operation)
5650 | Other Controls and instrumentation Problems B | Jet Engine | Miscellaneous (Jet Engine) | U1 | Forced - Immediate | 2022 | Gas | GG | 300 | Gas Turbine/Jet Engine (Simple Cycle Operation) | SERC | Off-Peak | 107.0666 | 146 | 1 | 1 | 5650-Other Controls and instrumentation Problems B | U1-Forced - Immediate | 300-Gas Turbine/Jet Engine (Simple Cycle Operation)
5650 | Other Controls and instrumentation Problems B | Jet Engine | Miscellaneous (Jet Engine) | U1 | Forced - Immediate | 2022 | Gas | GG | 300 | Gas Turbine/Jet Engine (Simple Cycle Operation) | MRO | Off-Peak | 152 | 40 | 1 | 1 | 5650-Other Controls and instrumentation Problems B | U1-Forced - Immediate | 300-Gas Turbine/Jet Engine (Simple Cycle Operation)
5650 | Other Controls and instrumentation Problems B | Jet Engine | Miscellaneous (Jet Engine) | U1 | Forced - Immediate | 2022 | Gas | GG | 300 | Gas Turbine/Jet Engine (Simple Cycle Operation) | MRO | Off-Peak | 3056.2 | 42 | 1 | 1 | 5650-Other Controls and instrumentation Problems B | U1-Forced - Immediate | 300-Gas Turbine/Jet Engine (Simple Cycle Operation)
5650 | Other Controls and instrumentation Problems B | Jet Engine | Miscellaneous (Jet Engine) | U1 | Forced - Immediate | 2022 | Gas | GG | 300 | Gas Turbine/Jet Engine (Simple Cycle Operation) | WECC | Summer | 4.3333 | 20 | 1 | 1 | 5650-Other Controls and instrumentation Problems B | U1-Forced - Immediate | 300-Gas Turbine/Jet Engine (Simple Cycle Operation)
5650 | Other Controls and instrumentation Problems B | Jet Engine | Miscellaneous (Jet Engine) | U1 | Forced - Immediate | 2022 | Gas | GG | 300 | Gas Turbine/Jet Engine (Simple Cycle Operation) | MRO | Summer | 58.27 | 58.27 | 1 | 1 | 5650-Other Controls and instrumentation Problems B | U1-Forced - Immediate | 300-Gas Turbine/Jet Engine (Simple Cycle Operation)
5650 | Other Controls and instrumentation Problems B | Jet Engine | Miscellaneous (Jet Engine) | U1 | Forced - Immediate | 2022 | Gas | GG | 300 | Gas Turbine/Jet Engine (Simple Cycle Operation) | NPCC | Summer | 197.3333 | 40 | 1 | 1 | 5650-Other Controls and instrumentation Problems B | U1-Forced - Immediate | 300-Gas Turbine/Jet Engine (Simple Cycle Operation)
5650 | Other Controls and instrumentation Problems B | Jet Engine | Miscellaneous (Jet Engine) | U1 | Forced - Immediate | 2022 | Gas | GG | 300 | Gas Turbine/Jet Engine (Simple Cycle Operation) | WECC | Winter | 17.2666 | 37 | 2 | 2 | 5650-Other Controls and instrumentation Problems B | U1-Forced - Immediate | 300-Gas Turbine/Jet Engine (Simple Cycle Operation)
5650 | Other Controls and instrumentation Problems B | Jet Engine | Miscellaneous (Jet Engine) | U1 | Forced - Immediate | 2022 | Gas | GG | 300 | Gas Turbine/Jet Engine (Simple Cycle Operation) | MRO | Winter | 60 | 45 | 1 | 1 | 5650-Other Controls and instrumentation Problems B | U1-Forced - Immediate | 300-Gas Turbine/Jet Engine (Simple Cycle Operation)
5650 | Other Controls and instrumentation Problems B | Jet Engine | Miscellaneous (Jet Engine) | U1 | Forced - Immediate | 2022 | Gas | GG | 300 | Gas Turbine/Jet Engine (Simple Cycle Operation) | NPCC | Winter | 112.8866 | 57.4 | 1 | 1 | 5650-Other Controls and instrumentation Problems B | U1-Forced - Immediate | 300-Gas Turbine/Jet Engine (Simple Cycle Operation)
5650 | Other Controls and instrumentation Problems B | Jet Engine | Miscellaneous (Jet Engine) | U1 | Forced - Immediate | 2022 | Gas | GG | 300 | Gas Turbine/Jet Engine (Simple Cycle Operation) | MRO | Winter | 212.1666 | 95 | 1 | 1 | 5650-Other Controls and instrumentation Problems B | U1-Forced - Immediate | 300-Gas Turbine/Jet Engine (Simple Cycle Operation)
5650 | Other Controls and instrumentation Problems B | Jet Engine | Miscellaneous (Jet Engine) | D1 | Forced - Immediate | 2022 | Oil | DI | 300 | Gas Turbine/Jet Engine (Simple Cycle Operation) | RFC | Winter | 698.9 | 24.1 | 1 | 1 | 5650-Other Controls and instrumentation Problems B | D1-Forced - Immediate | 300-Gas Turbine/Jet Engine (Simple Cycle Operation)
5650 | Other Controls and instrumentation Problems B | Jet Engine | Miscellaneous (Jet Engine) | SF | Startup Failure | 2022 | Gas | GG | 300 | Gas Turbine/Jet Engine (Simple Cycle Operation) | MRO | Summer | 296.8 | 42 | 1 | 1 | 5650-Other Controls and instrumentation Problems B | SF-Startup Failure | 300-Gas Turbine/Jet Engine (Simple Cycle Operation)
5650 | Other Controls and instrumentation Problems B | Jet Engine | Miscellaneous (Jet Engine) | SF | Startup Failure | 2022 | Gas | GG | 300 | Gas Turbine/Jet Engine (Simple Cycle Operation) | NPCC | Winter | 117.6 | 48 | 1 | 1 | 5650-Other Controls and instrumentation Problems B | SF-Startup Failure | 300-Gas Turbine/Jet Engine (Simple Cycle Operation)
5650 | Other Controls and instrumentation Problems B | Jet Engine | Miscellaneous (Jet Engine) | SF | Startup Failure | 2022 | Gas | GG | 300 | Gas Turbine/Jet Engine (Simple Cycle Operation) | WECC | Winter | 254.6 | 57 | 1 | 1 | 5650-Other Controls and instrumentation Problems B | SF-Startup Failure | 300-Gas Turbine/Jet Engine (Simple Cycle Operation)
5650 | Other Controls and instrumentation Problems B | Jet Engine | Miscellaneous (Jet Engine) | U1 | Forced - Immediate | 2022 | Gas | GG | 300 | Gas Turbine/Jet Engine (Simple Cycle Operation) | WECC | Off-Peak | 5.7 | 38 | 1 | 1 | 5650-Other Controls and instrumentation Problems B | U1-Forced - Immediate | 300-Gas Turbine/Jet Engine (Simple Cycle Operation)
5650 | Other Controls and instrumentation Problems B | Jet Engine | Miscellaneous (Jet Engine) | U1 | Forced - Immediate | 2022 | Gas | GG | 300 | Gas Turbine/Jet Engine (Simple Cycle Operation) | MRO | Off-Peak | 7.7917 | 42.5 | 1 | 1 | 5650-Other Controls and instrumentation Problems B | U1-Forced - Immediate | 300-Gas Turbine/Jet Engine (Simple Cycle Operation)
5650 | Other Controls and instrumentation Problems B | Jet Engine | Miscellaneous (Jet Engine) | U1 | Forced - Immediate | 2022 | Gas | GG | 300 | Gas Turbine/Jet Engine (Simple Cycle Operation) | NPCC | Off-Peak | 16.6666 | 40 | 1 | 1 | 5650-Other Controls and instrumentation Problems B | U1-Forced - Immediate | 300-Gas Turbine/Jet Engine (Simple Cycle Operation)
5650 | Other Controls and instrumentation Problems B | Jet Engine | Miscellaneous (Jet Engine) | U1 | Forced - Immediate | 2022 | Gas | GG | 300 | Gas Turbine/Jet Engine (Simple Cycle Operation) | MRO | Off-Peak | 46 | 40 | 1 | 1 | 5650-Other Controls and instrumentation Problems B | U1-Forced - Immediate | 300-Gas Turbine/Jet Engine (Simple Cycle Operation)
5650 | Other Controls and instrumentation Problems B | Jet Engine | Miscellaneous (Jet Engine) | U1 | Forced - Immediate | 2022 | Gas | GG | 300 | Gas Turbine/Jet Engine (Simple Cycle Operation) | WECC | Off-Peak | 46.92 | 40.8 | 1 | 1 | 5650-Other Controls and instrumentation Problems B | U1-Forced - Immediate | 300-Gas Turbine/Jet Engine (Simple Cycle Operation)
5650 | Other Controls and instrumentation Problems B | Jet Engine | Miscellaneous (Jet Engine) | U1 | Forced - Immediate | 2022 | Gas | GG | 300 | Gas Turbine/Jet Engine (Simple Cycle Operation) | NPCC | Off-Peak | 137.3333 | 40 | 1 | 1 | 5650-Other Controls and instrumentation Problems B | U1-Forced - Immediate | 300-Gas Turbine/Jet Engine (Simple Cycle Operation)
5650 | Other Controls and instrumentation Problems B | Jet Engine | Miscellaneous (Jet Engine) | U1 | Forced - Immediate | 2022 | Gas | GG | 300 | Gas Turbine/Jet Engine (Simple Cycle Operation) | MRO | Winter | 74.1183 | 63.53 | 1 | 1 | 5650-Other Controls and instrumentation Problems B | U1-Forced - Immediate | 300-Gas Turbine/Jet Engine (Simple Cycle Operation)
5650 | Other Controls and instrumentation Problems B | Jet Engine | Miscellaneous (Jet Engine) | U1 | Forced - Immediate | 2022 | Gas | GG | 300 | Gas Turbine/Jet Engine (Simple Cycle Operation) | MRO | Winter | 338.25 | 45 | 1 | 1 | 5650-Other Controls and instrumentation Problems B | U1-Forced - Immediate | 300-Gas Turbine/Jet Engine (Simple Cycle Operation)
5650 | Other Controls and instrumentation Problems B | Jet Engine | Miscellaneous (Jet Engine) | U1 | Forced - Immediate | 2022 | Oil | DI | 300 | Gas Turbine/Jet Engine (Simple Cycle Operation) | RFC | Summer | 77.9167 | 17 | 1 | 1 | 5650-Other Controls and instrumentation Problems B | U1-Forced - Immediate | 300-Gas Turbine/Jet Engine (Simple Cycle Operation)
5650 | Other Controls and instrumentation Problems B | Jet Engine | Miscellaneous (Jet Engine) | SF | Startup Failure | 2022 | Gas | GG | 300 | Gas Turbine/Jet Engine (Simple Cycle Operation) | SERC | Summer | 40.3333 | 121 | 1 | 1 | 5650-Other Controls and instrumentation Problems B | SF-Startup Failure | 300-Gas Turbine/Jet Engine (Simple Cycle Operation)
5650 | Other Controls and instrumentation Problems B | Jet Engine | Miscellaneous (Jet Engine) | SF | Startup Failure | 2022 | Oil | DI | 300 | Gas Turbine/Jet Engine (Simple Cycle Operation) | RFC | Summer | 44.0533 | 44.8 | 1 | 1 | 5650-Other Controls and instrumentation Problems B | SF-Startup Failure | 300-Gas Turbine/Jet Engine (Simple Cycle Operation)
5650 | Other Controls and instrumentation Problems B | Jet Engine | Miscellaneous (Jet Engine) | U1 | Forced - Immediate | 2022 | Gas | GG | 300 | Gas Turbine/Jet Engine (Simple Cycle Operation) | NPCC | Summer | 8.8667 | 38 | 1 | 1 | 5650-Other Controls and instrumentation Problems B | U1-Forced - Immediate | 300-Gas Turbine/Jet Engine (Simple Cycle Operation)
5650 | Other Controls and instrumentation Problems B | Jet Engine | Miscellaneous (Jet Engine) | U1 | Forced - Immediate | 2022 | Gas | GG | 300 | Gas Turbine/Jet Engine (Simple Cycle Operation) | MRO | Summer | 524 | 40 | 1 | 1 | 5650-Other Controls and instrumentation Problems B | U1-Forced - Immediate | 300-Gas Turbine/Jet Engine (Simple Cycle Operation)
5650 | Other Controls and instrumentation Problems B | Jet Engine | Miscellaneous (Jet Engine) | U1 | Forced - Immediate | 2022 | Gas | GG | 300 | Gas Turbine/Jet Engine (Simple Cycle Operation) | MRO | Summer | 622.5 | 45 | 1 | 1 | 5650-Other Controls and instrumentation Problems B | U1-Forced - Immediate | 300-Gas Turbine/Jet Engine (Simple Cycle Operation)
5650 | Other Controls and instrumentation Problems B | Jet Engine | Miscellaneous (Jet Engine) | U1 | Forced - Immediate | 2022 | Gas | GG | 300 | Gas Turbine/Jet Engine (Simple Cycle Operation) | NPCC | Winter | 7.6 | 38 | 1 | 1 | 5650-Other Controls and instrumentation Problems B | U1-Forced - Immediate | 300-Gas Turbine/Jet Engine (Simple Cycle Operation)
5650 | Other Controls and instrumentation Problems B | Jet Engine | Miscellaneous (Jet Engine) | U1 | Forced - Immediate | 2022 | Gas | GG | 300 | Gas Turbine/Jet Engine (Simple Cycle Operation) | TRE | Winter | 28.5 | 45 | 1 | 1 | 5650-Other Controls and instrumentation Problems B | U1-Forced - Immediate | 300-Gas Turbine/Jet Engine (Simple Cycle Operation)
5650 | Other Controls and instrumentation Problems B | Jet Engine | Miscellaneous (Jet Engine) | U1 | Forced - Immediate | 2022 | Gas | GG | 300 | Gas Turbine/Jet Engine (Simple Cycle Operation) | WECC | Winter | 142.5 | 38 | 1 | 1 | 5650-Other Controls and instrumentation Problems B | U1-Forced - Immediate | 300-Gas Turbine/Jet Engine (Simple Cycle Operation)
5650 | Other Controls and instrumentation Problems B | Jet Engine | Miscellaneous (Jet Engine) | U1 | Forced - Immediate | 2022 | Gas | GG | 300 | Gas Turbine/Jet Engine (Simple Cycle Operation) | MRO | Winter | 1108.5 | 45 | 1 | 1 | 5650-Other Controls and instrumentation Problems B | U1-Forced - Immediate | 300-Gas Turbine/Jet Engine (Simple Cycle Operation)
5650 | Other Controls and instrumentation Problems B | Jet Engine | Miscellaneous (Jet Engine) | U1 | Forced - Immediate | 2022 | Gas | GG | 300 | Gas Turbine/Jet Engine (Simple Cycle Operation) | MRO | Winter | 1341.75 | 45 | 1 | 1 | 5650-Other Controls and instrumentation Problems B | U1-Forced - Immediate | 300-Gas Turbine/Jet Engine (Simple Cycle Operation)
5650 | Other Controls and instrumentation Problems B | Jet Engine | Miscellaneous (Jet Engine) | U1 | Forced - Immediate | 2022 | Gas | GG | 300 | Gas Turbine/Jet Engine (Simple Cycle Operation) | MRO | Winter | 1607.0833 | 95 | 1 | 1 | 5650-Other Controls and instrumentation Problems B | U1-Forced - Immediate | 300-Gas Turbine/Jet Engine (Simple Cycle Operation)
5650 | Other Controls and instrumentation Problems B | Jet Engine | Miscellaneous (Jet Engine) | U1 | Forced - Immediate | 2022 | Oil | KE | 300 | Gas Turbine/Jet Engine (Simple Cycle Operation) | NPCC | Off-Peak | 224.13 | 21.69 | 1 | 1 | 5650-Other Controls and instrumentation Problems B | U1-Forced - Immediate | 300-Gas Turbine/Jet Engine (Simple Cycle Operation)
5650 | Other Controls and instrumentation Problems B | Jet Engine | Miscellaneous (Jet Engine) | U2 | Forced - Delayed | 2022 | Gas | GG | 300 | Gas Turbine/Jet Engine (Simple Cycle Operation) | RFC | Off-Peak | 187.7333 | 44 | 1 | 1 | 5650-Other Controls and instrumentation Problems B | U2-Forced - Delayed | 300-Gas Turbine/Jet Engine (Simple Cycle Operation)
5650 | Other Controls and instrumentation Problems B | Jet Engine | Miscellaneous (Jet Engine) | D1 | Forced - Immediate | 2022 | Gas | GG | 300 | Gas Turbine/Jet Engine (Simple Cycle Operation) | NPCC | Winter | 4.4 | 24 | 1 | 1 | 5650-Other Controls and instrumentation Problems B | D1-Forced - Immediate | 300-Gas Turbine/Jet Engine (Simple Cycle Operation)
5650 | Other Controls and instrumentation Problems B | Jet Engine | Miscellaneous (Jet Engine) | D1 | Forced - Immediate | 2022 | Oil | DI | 300 | Gas Turbine/Jet Engine (Simple Cycle Operation) | RFC | Summer | 302.9 | 23.3 | 1 | 1 | 5650-Other Controls and instrumentation Problems B | D1-Forced - Immediate | 300-Gas Turbine/Jet Engine (Simple Cycle Operation)
5650 | Other Controls and instrumentation Problems B | Jet Engine | Miscellaneous (Jet Engine) | D1 | Forced - Immediate | 2022 | Oil | DI | 300 | Gas Turbine/Jet Engine (Simple Cycle Operation) | RFC | Summer | 564.3417 | 24.1 | 1 | 1 | 5650-Other Controls and instrumentation Problems B | D1-Forced - Immediate | 300-Gas Turbine/Jet Engine (Simple Cycle Operation)
5650 | Other Controls and instrumentation Problems B | Jet Engine | Miscellaneous (Jet Engine) | D1 | Forced - Immediate | 2022 | Oil | DI | 300 | Gas Turbine/Jet Engine (Simple Cycle Operation) | RFC | Winter | 957.5733 | 24.1 | 1 | 1 | 5650-Other Controls and instrumentation Problems B | D1-Forced - Immediate | 300-Gas Turbine/Jet Engine (Simple Cycle Operation)
5650 | Other Controls and instrumentation Problems B | Jet Engine | Miscellaneous (Jet Engine) | SF | Startup Failure | 2022 | Gas | GG | 300 | Gas Turbine/Jet Engine (Simple Cycle Operation) | MRO | Winter | 42 | 45 | 1 | 1 | 5650-Other Controls and instrumentation Problems B | SF-Startup Failure | 300-Gas Turbine/Jet Engine (Simple Cycle Operation)
5650 | Other Controls and instrumentation Problems B | Jet Engine | Miscellaneous (Jet Engine) | SF | Startup Failure | 2022 | Gas | GG | 300 | Gas Turbine/Jet Engine (Simple Cycle Operation) | SERC | Winter | 60.8167 | 41 | 1 | 1 | 5650-Other Controls and instrumentation Problems B | SF-Startup Failure | 300-Gas Turbine/Jet Engine (Simple Cycle Operation)
5650 | Other Controls and instrumentation Problems B | Jet Engine | Miscellaneous (Jet Engine) | SF | Startup Failure | 2022 | Gas | GG | 300 | Gas Turbine/Jet Engine (Simple Cycle Operation) | WECC | Winter | 266 | 57 | 1 | 1 | 5650-Other Controls and instrumentation Problems B | SF-Startup Failure | 300-Gas Turbine/Jet Engine (Simple Cycle Operation)
5650 | Other Controls and instrumentation Problems B | Jet Engine | Miscellaneous (Jet Engine) | U1 | Forced - Immediate | 2022 | Gas | GG | 300 | Gas Turbine/Jet Engine (Simple Cycle Operation) | TRE | Off-Peak | 6.6133 | 49.6 | 1 | 1 | 5650-Other Controls and instrumentation Problems B | U1-Forced - Immediate | 300-Gas Turbine/Jet Engine (Simple Cycle Operation)
5650 | Other Controls and instrumentation Problems B | Jet Engine | Miscellaneous (Jet Engine) | U1 | Forced - Immediate | 2022 | Gas | GG | 300 | Gas Turbine/Jet Engine (Simple Cycle Operation) | MRO | Off-Peak | 104.3 | 42 | 1 | 1 | 5650-Other Controls and instrumentation Problems B | U1-Forced - Immediate | 300-Gas Turbine/Jet Engine (Simple Cycle Operation)
5650 | Other Controls and instrumentation Problems B | Jet Engine | Miscellaneous (Jet Engine) | U1 | Forced - Immediate | 2022 | Gas | GG | 300 | Gas Turbine/Jet Engine (Simple Cycle Operation) | WECC | Winter | 1.85 | 37 | 1 | 1 | 5650-Other Controls and instrumentation Problems B | U1-Forced - Immediate | 300-Gas Turbine/Jet Engine (Simple Cycle Operation)
5650 | Other Controls and instrumentation Problems B | Jet Engine | Miscellaneous (Jet Engine) | U1 | Forced - Immediate | 2022 | Gas | GG | 300 | Gas Turbine/Jet Engine (Simple Cycle Operation) | WECC | Winter | 19 | 38 | 1 | 1 | 5650-Other Controls and instrumentation Problems B | U1-Forced - Immediate | 300-Gas Turbine/Jet Engine (Simple Cycle Operation)
5650 | Other Controls and instrumentation Problems B | Jet Engine | Miscellaneous (Jet Engine) | U1 | Forced - Immediate | 2022 | Gas | GG | 300 | Gas Turbine/Jet Engine (Simple Cycle Operation) | NPCC | Winter | 34.2 | 38 | 1 | 1 | 5650-Other Controls and instrumentation Problems B | U1-Forced - Immediate | 300-Gas Turbine/Jet Engine (Simple Cycle Operation)
5650 | Other Controls and instrumentation Problems B | Jet Engine | Miscellaneous (Jet Engine) | U1 | Forced - Immediate | 2022 | Gas | GG | 300 | Gas Turbine/Jet Engine (Simple Cycle Operation) | MRO | Winter | 110.77 | 62.7 | 1 | 1 | 5650-Other Controls and instrumentation Problems B | U1-Forced - Immediate | 300-Gas Turbine/Jet Engine (Simple Cycle Operation)
5650 | Other Controls and instrumentation Problems B | Jet Engine | Miscellaneous (Jet Engine) | U1 | Forced - Immediate | 2022 | Gas | GG | 300 | Gas Turbine/Jet Engine (Simple Cycle Operation) | MRO | Winter | 414.8333 | 95 | 1 | 1 | 5650-Other Controls and instrumentation Problems B | U1-Forced - Immediate | 300-Gas Turbine/Jet Engine (Simple Cycle Operation)
5650 | Other Controls and instrumentation Problems B | Jet Engine | Miscellaneous (Jet Engine) | U1 | Forced - Immediate | 2022 | Gas | GG | 300 | Gas Turbine/Jet Engine (Simple Cycle Operation) | MRO | Winter | 510 | 45 | 1 | 1 | 5650-Other Controls and instrumentation Problems B | U1-Forced - Immediate | 300-Gas Turbine/Jet Engine (Simple Cycle Operation)
5650 | Other Controls and instrumentation Problems B | Jet Engine | Miscellaneous (Jet Engine) | D1 | Forced - Immediate | 2022 | Gas | GG | 300 | Gas Turbine/Jet Engine (Simple Cycle Operation) | WECC | Summer | 250.4667 | 17 | 1 | 1 | 5650-Other Controls and instrumentation Problems B | D1-Forced - Immediate | 300-Gas Turbine/Jet Engine (Simple Cycle Operation)
5650 | Other Controls and instrumentation Problems B | Jet Engine | Miscellaneous (Jet Engine) | SF | Startup Failure | 2022 | Gas | GG | 300 | Gas Turbine/Jet Engine (Simple Cycle Operation) | MRO | Off-Peak | 66.3933 | 43.3 | 1 | 1 | 5650-Other Controls and instrumentation Problems B | SF-Startup Failure | 300-Gas Turbine/Jet Engine (Simple Cycle Operation)
5650 | Other Controls and instrumentation Problems B | Jet Engine | Miscellaneous (Jet Engine) | SF | Startup Failure | 2022 | Oil | DI | 300 | Gas Turbine/Jet Engine (Simple Cycle Operation) | RFC | Winter | 1123.245 | 22.9 | 1 | 1 | 5650-Other Controls and instrumentation Problems B | SF-Startup Failure | 300-Gas Turbine/Jet Engine (Simple Cycle Operation)
5650 | Other Controls and instrumentation Problems B | Jet Engine | Miscellaneous (Jet Engine) | U1 | Forced - Immediate | 2022 | Gas | GG | 300 | Gas Turbine/Jet Engine (Simple Cycle Operation) | SERC | Off-Peak | 143.5666 | 146 | 1 | 1 | 5650-Other Controls and instrumentation Problems B | U1-Forced - Immediate | 300-Gas Turbine/Jet Engine (Simple Cycle Operation)
5650 | Other Controls and instrumentation Problems B | Jet Engine | Miscellaneous (Jet Engine) | U1 | Forced - Immediate | 2022 | Gas | GG | 300 | Gas Turbine/Jet Engine (Simple Cycle Operation) | MRO | Off-Peak | 334.5 | 45 | 1 | 1 | 5650-Other Controls and instrumentation Problems B | U1-Forced - Immediate | 300-Gas Turbine/Jet Engine (Simple Cycle Operation)
5650 | Other Controls and instrumentation Problems B | Jet Engine | Miscellaneous (Jet Engine) | U1 | Forced - Immediate | 2022 | Gas | GG | 300 | Gas Turbine/Jet Engine (Simple Cycle Operation) | MRO | Summer | 21 | 45 | 1 | 2 | 5650-Other Controls and instrumentation Problems B | U1-Forced - Immediate | 300-Gas Turbine/Jet Engine (Simple Cycle Operation)
5650 | Other Controls and instrumentation Problems B | Jet Engine | Miscellaneous (Jet Engine) | U1 | Forced - Immediate | 2022 | Gas | GG | 300 | Gas Turbine/Jet Engine (Simple Cycle Operation) | SERC | Summer | 72.3833 | 43 | 1 | 1 | 5650-Other Controls and instrumentation Problems B | U1-Forced - Immediate | 300-Gas Turbine/Jet Engine (Simple Cycle Operation)
5650 | Other Controls and instrumentation Problems B | Jet Engine | Miscellaneous (Jet Engine) | U1 | Forced - Immediate | 2022 | Gas | GG | 300 | Gas Turbine/Jet Engine (Simple Cycle Operation) | WECC | Summer | 218.5 | 46 | 1 | 1 | 5650-Other Controls and instrumentation Problems B | U1-Forced - Immediate | 300-Gas Turbine/Jet Engine (Simple Cycle Operation)
5650 | Other Controls and instrumentation Problems B | Jet Engine | Miscellaneous (Jet Engine) | U1 | Forced - Immediate | 2022 | Gas | GG | 300 | Gas Turbine/Jet Engine (Simple Cycle Operation) | WECC | Winter | 15.2 | 38 | 1 | 1 | 5650-Other Controls and instrumentation Problems B | U1-Forced - Immediate | 300-Gas Turbine/Jet Engine (Simple Cycle Operation)
5650 | Other Controls and instrumentation Problems B | Jet Engine | Miscellaneous (Jet Engine) | U1 | Forced - Immediate | 2022 | Gas | GG | 300 | Gas Turbine/Jet Engine (Simple Cycle Operation) | WECC | Winter | 25.9667 | 38 | 1 | 1 | 5650-Other Controls and instrumentation Problems B | U1-Forced - Immediate | 300-Gas Turbine/Jet Engine (Simple Cycle Operation)
5650 | Other Controls and instrumentation Problems B | Jet Engine | Miscellaneous (Jet Engine) | U1 | Forced - Immediate | 2022 | Gas | GG | 300 | Gas Turbine/Jet Engine (Simple Cycle Operation) | NPCC | Winter | 45.6 | 38 | 1 | 1 | 5650-Other Controls and instrumentation Problems B | U1-Forced - Immediate | 300-Gas Turbine/Jet Engine (Simple Cycle Operation)
5650 | Other Controls and instrumentation Problems B | Jet Engine | Miscellaneous (Jet Engine) | U1 | Forced - Immediate | 2022 | Gas | GG | 300 | Gas Turbine/Jet Engine (Simple Cycle Operation) | WECC | Winter | 171.6333 | 38 | 1 | 1 | 5650-Other Controls and instrumentation Problems B | U1-Forced - Immediate | 300-Gas Turbine/Jet Engine (Simple Cycle Operation)
5650 | Other Controls and instrumentation Problems B | Jet Engine | Miscellaneous (Jet Engine) | U1 | Forced - Immediate | 2022 | Gas | GG | 300 | Gas Turbine/Jet Engine (Simple Cycle Operation) | NPCC | Winter | 194.2033 | 57.4 | 1 | 1 | 5650-Other Controls and instrumentation Problems B | U1-Forced - Immediate | 300-Gas Turbine/Jet Engine (Simple Cycle Operation)
5650 | Other Controls and instrumentation Problems B | Jet Engine | Miscellaneous (Jet Engine) | U1 | Forced - Immediate | 2022 | Gas | GG | 300 | Gas Turbine/Jet Engine (Simple Cycle Operation) | WECC | Off-Peak | 124.8333 | 53.5 | 1 | 1 | 5650-Other Controls and instrumentation Problems B | U1-Forced - Immediate | 300-Gas Turbine/Jet Engine (Simple Cycle Operation)
5650 | Other Controls and instrumentation Problems B | Jet Engine | Miscellaneous (Jet Engine) | U1 | Forced - Immediate | 2022 | Gas | GG | 300 | Gas Turbine/Jet Engine (Simple Cycle Operation) | RFC | Off-Peak | 511.5 | 186 | 1 | 1 | 5650-Other Controls and instrumentation Problems B | U1-Forced - Immediate | 300-Gas Turbine/Jet Engine (Simple Cycle Operation)
5650 | Other Controls and instrumentation Problems B | Jet Engine | Miscellaneous (Jet Engine) | U1 | Forced - Immediate | 2022 | Gas | GG | 300 | Gas Turbine/Jet Engine (Simple Cycle Operation) | WECC | Summer | 0.61664 | 37 | 1 | 1 | 5650-Other Controls and instrumentation Problems B | U1-Forced - Immediate | 300-Gas Turbine/Jet Engine (Simple Cycle Operation)
5650 | Other Controls and instrumentation Problems B | Jet Engine | Miscellaneous (Jet Engine) | U1 | Forced - Immediate | 2022 | Gas | GG | 300 | Gas Turbine/Jet Engine (Simple Cycle Operation) | MRO | Winter | 12 | 45 | 1 | 1 | 5650-Other Controls and instrumentation Problems B | U1-Forced - Immediate | 300-Gas Turbine/Jet Engine (Simple Cycle Operation)
5650 | Other Controls and instrumentation Problems B | Jet Engine | Miscellaneous (Jet Engine) | U1 | Forced - Immediate | 2022 | Gas | GG | 300 | Gas Turbine/Jet Engine (Simple Cycle Operation) | WECC | Winter | 19.7333 | 37 | 1 | 1 | 5650-Other Controls and instrumentation Problems B | U1-Forced - Immediate | 300-Gas Turbine/Jet Engine (Simple Cycle Operation)
5650 | Other Controls and instrumentation Problems B | Jet Engine | Miscellaneous (Jet Engine) | U1 | Forced - Immediate | 2022 | Gas | GG | 300 | Gas Turbine/Jet Engine (Simple Cycle Operation) | MRO | Winter | 113.905 | 62.7 | 1 | 1 | 5650-Other Controls and instrumentation Problems B | U1-Forced - Immediate | 300-Gas Turbine/Jet Engine (Simple Cycle Operation)
5650 | Other Controls and instrumentation Problems B | Jet Engine | Miscellaneous (Jet Engine) | U1 | Forced - Immediate | 2022 | Gas | GG | 300 | Gas Turbine/Jet Engine (Simple Cycle Operation) | MRO | Winter | 345.75 | 45 | 1 | 1 | 5650-Other Controls and instrumentation Problems B | U1-Forced - Immediate | 300-Gas Turbine/Jet Engine (Simple Cycle Operation)
5650 | Other Controls and instrumentation Problems B | Jet Engine | Miscellaneous (Jet Engine) | U1 | Forced - Immediate | 2022 | Gas | GG | 300 | Gas Turbine/Jet Engine (Simple Cycle Operation) | WECC | Winter | 397.1 | 57 | 1 | 1 | 5650-Other Controls and instrumentation Problems B | U1-Forced - Immediate | 300-Gas Turbine/Jet Engine (Simple Cycle Operation)
5650 | Other Controls and instrumentation Problems B | Jet Engine | Miscellaneous (Jet Engine) | SF | Startup Failure | 2022 | Gas | GG | 300 | Gas Turbine/Jet Engine (Simple Cycle Operation) | NPCC | Summer | 10.1333 | 38 | 1 | 1 | 5650-Other Controls and instrumentation Problems B | SF-Startup Failure | 300-Gas Turbine/Jet Engine (Simple Cycle Operation)
5650 | Other Controls and instrumentation Problems B | Jet Engine | Miscellaneous (Jet Engine) | U1 | Forced - Immediate | 2022 | Gas | GG | 300 | Gas Turbine/Jet Engine (Simple Cycle Operation) | NPCC | Off-Peak | 14.6666 | 40 | 1 | 1 | 5650-Other Controls and instrumentation Problems B | U1-Forced - Immediate | 300-Gas Turbine/Jet Engine (Simple Cycle Operation)
5650 | Other Controls and instrumentation Problems B | Jet Engine | Miscellaneous (Jet Engine) | U1 | Forced - Immediate | 2022 | Gas | GG | 300 | Gas Turbine/Jet Engine (Simple Cycle Operation) | MRO | Off-Peak | 91.5 | 45 | 1 | 1 | 5650-Other Controls and instrumentation Problems B | U1-Forced - Immediate | 300-Gas Turbine/Jet Engine (Simple Cycle Operation)
5650 | Other Controls and instrumentation Problems B | Jet Engine | Miscellaneous (Jet Engine) | U1 | Forced - Immediate | 2022 | Gas | GG | 300 | Gas Turbine/Jet Engine (Simple Cycle Operation) | WECC | Off-Peak | 162.52 | 40.8 | 1 | 1 | 5650-Other Controls and instrumentation Problems B | U1-Forced - Immediate | 300-Gas Turbine/Jet Engine (Simple Cycle Operation)
5650 | Other Controls and instrumentation Problems B | Jet Engine | Miscellaneous (Jet Engine) | U1 | Forced - Immediate | 2022 | Gas | GG | 300 | Gas Turbine/Jet Engine (Simple Cycle Operation) | TRE | Summer | 808.48 | 49.6 | 1 | 1 | 5650-Other Controls and instrumentation Problems B | U1-Forced - Immediate | 300-Gas Turbine/Jet Engine (Simple Cycle Operation)
5650 | Other Controls and instrumentation Problems B | Jet Engine | Miscellaneous (Jet Engine) | U1 | Forced - Immediate | 2022 | Gas | GG | 300 | Gas Turbine/Jet Engine (Simple Cycle Operation) | NPCC | Winter | 6.9667 | 38 | 1 | 1 | 5650-Other Controls and instrumentation Problems B | U1-Forced - Immediate | 300-Gas Turbine/Jet Engine (Simple Cycle Operation)
5650 | Other Controls and instrumentation Problems B | Jet Engine | Miscellaneous (Jet Engine) | U1 | Forced - Immediate | 2022 | Gas | GG | 300 | Gas Turbine/Jet Engine (Simple Cycle Operation) | WECC | Winter | 14.8 | 37 | 1 | 1 | 5650-Other Controls and instrumentation Problems B | U1-Forced - Immediate | 300-Gas Turbine/Jet Engine (Simple Cycle Operation)
5650 | Other Controls and instrumentation Problems B | Jet Engine | Miscellaneous (Jet Engine) | U1 | Forced - Immediate | 2022 | Gas | GG | 300 | Gas Turbine/Jet Engine (Simple Cycle Operation) | MRO | Winter | 74.375 | 42.5 | 1 | 1 | 5650-Other Controls and instrumentation Problems B | U1-Forced - Immediate | 300-Gas Turbine/Jet Engine (Simple Cycle Operation)
5650 | Other Controls and instrumentation Problems B | Jet Engine | Miscellaneous (Jet Engine) | U1 | Forced - Immediate | 2022 | Gas | GG | 300 | Gas Turbine/Jet Engine (Simple Cycle Operation) | MRO | Winter | 90.25 | 95 | 1 | 1 | 5650-Other Controls and instrumentation Problems B | U1-Forced - Immediate | 300-Gas Turbine/Jet Engine (Simple Cycle Operation)
5650 | Other Controls and instrumentation Problems B | Jet Engine | Miscellaneous (Jet Engine) | U1 | Forced - Immediate | 2022 | Gas | GG | 300 | Gas Turbine/Jet Engine (Simple Cycle Operation) | MRO | Winter | 427.5 | 95 | 1 | 1 | 5650-Other Controls and instrumentation Problems B | U1-Forced - Immediate | 300-Gas Turbine/Jet Engine (Simple Cycle Operation)
5650 | Other Controls and instrumentation Problems B | Jet Engine | Miscellaneous (Jet Engine) | SF | Startup Failure | 2022 | Gas | GG | 300 | Gas Turbine/Jet Engine (Simple Cycle Operation) | NPCC | Off-Peak | 17.7333 | 38 | 1 | 1 | 5650-Other Controls and instrumentation Problems B | SF-Startup Failure | 300-Gas Turbine/Jet Engine (Simple Cycle Operation)
5650 | Other Controls and instrumentation Problems B | Jet Engine | Miscellaneous (Jet Engine) | SF | Startup Failure | 2022 | Gas | GG | 300 | Gas Turbine/Jet Engine (Simple Cycle Operation) | NPCC | Off-Peak | 329.6 | 48 | 1 | 1 | 5650-Other Controls and instrumentation Problems B | SF-Startup Failure | 300-Gas Turbine/Jet Engine (Simple Cycle Operation)
5650 | Other Controls and instrumentation Problems B | Jet Engine | Miscellaneous (Jet Engine) | SF | Startup Failure | 2022 | Gas | GG | 300 | Gas Turbine/Jet Engine (Simple Cycle Operation) | MRO | Summer | 31.3333 | 40 | 1 | 1 | 5650-Other Controls and instrumentation Problems B | SF-Startup Failure | 300-Gas Turbine/Jet Engine (Simple Cycle Operation)
5650 | Other Controls and instrumentation Problems B | Jet Engine | Miscellaneous (Jet Engine) | SF | Startup Failure | 2022 | Gas | GG | 300 | Gas Turbine/Jet Engine (Simple Cycle Operation) | TRE | Winter | 91.76 | 49.6 | 1 | 1 | 5650-Other Controls and instrumentation Problems B | SF-Startup Failure | 300-Gas Turbine/Jet Engine (Simple Cycle Operation)
5650 | Other Controls and instrumentation Problems B | Jet Engine | Miscellaneous (Jet Engine) | U1 | Forced - Immediate | 2022 | Gas | GG | 300 | Gas Turbine/Jet Engine (Simple Cycle Operation) | WECC | Off-Peak | 3.7 | 37 | 1 | 1 | 5650-Other Controls and instrumentation Problems B | U1-Forced - Immediate | 300-Gas Turbine/Jet Engine (Simple Cycle Operation)
5650 | Other Controls and instrumentation Problems B | Jet Engine | Miscellaneous (Jet Engine) | U1 | Forced - Immediate | 2022 | Gas | GG | 300 | Gas Turbine/Jet Engine (Simple Cycle Operation) | WECC | Summer | 135.7 | 46 | 1 | 1 | 5650-Other Controls and instrumentation Problems B | U1-Forced - Immediate | 300-Gas Turbine/Jet Engine (Simple Cycle Operation)
5650 | Other Controls and instrumentation Problems B | Jet Engine | Miscellaneous (Jet Engine) | U1 | Forced - Immediate | 2022 | Gas | GG | 300 | Gas Turbine/Jet Engine (Simple Cycle Operation) | MRO | Winter | 14.25 | 45 | 1 | 1 | 5650-Other Controls and instrumentation Problems B | U1-Forced - Immediate | 300-Gas Turbine/Jet Engine (Simple Cycle Operation)
5650 | Other Controls and instrumentation Problems B | Jet Engine | Miscellaneous (Jet Engine) | U1 | Forced - Immediate | 2022 | Gas | GG | 300 | Gas Turbine/Jet Engine (Simple Cycle Operation) | MRO | Winter | 69 | 45 | 1 | 1 | 5650-Other Controls and instrumentation Problems B | U1-Forced - Immediate | 300-Gas Turbine/Jet Engine (Simple Cycle Operation)
5650 | Other Controls and instrumentation Problems B | Jet Engine | Miscellaneous (Jet Engine) | U1 | Forced - Immediate | 2022 | Oil | DI | 300 | Gas Turbine/Jet Engine (Simple Cycle Operation) | RFC | Off-Peak | 125.44 | 44.8 | 1 | 1 | 5650-Other Controls and instrumentation Problems B | U1-Forced - Immediate | 300-Gas Turbine/Jet Engine (Simple Cycle Operation)
5650 | Other Controls and instrumentation Problems B | Jet Engine | Miscellaneous (Jet Engine) | U1 | Forced - Immediate | 2022 | Oil | DI | 300 | Gas Turbine/Jet Engine (Simple Cycle Operation) | RFC | Summer | 419.07 | 22.9 | 1 | 1 | 5650-Other Controls and instrumentation Problems B | U1-Forced - Immediate | 300-Gas Turbine/Jet Engine (Simple Cycle Operation)
5650 | Other Controls and instrumentation Problems B | Jet Engine | Miscellaneous (Jet Engine) | U1 | Forced - Immediate | 2022 | Gas | GG | 300 | Gas Turbine/Jet Engine (Simple Cycle Operation) | SERC | Off-Peak | 12 | 48 | 1 | 1 | 5650-Other Controls and instrumentation Problems B | U1-Forced - Immediate | 300-Gas Turbine/Jet Engine (Simple Cycle Operation)
5650 | Other Controls and instrumentation Problems B | Jet Engine | Miscellaneous (Jet Engine) | U1 | Forced - Immediate | 2022 | Gas | GG | 300 | Gas Turbine/Jet Engine (Simple Cycle Operation) | WECC | Off-Peak | 47.2 | 48 | 1 | 1 | 5650-Other Controls and instrumentation Problems B | U1-Forced - Immediate | 300-Gas Turbine/Jet Engine (Simple Cycle Operation)
5650 | Other Controls and instrumentation Problems B | Jet Engine | Miscellaneous (Jet Engine) | U1 | Forced - Immediate | 2022 | Gas | GG | 300 | Gas Turbine/Jet Engine (Simple Cycle Operation) | WECC | Off-Peak | 199.2 | 48 | 1 | 1 | 5650-Other Controls and instrumentation Problems B | U1-Forced - Immediate | 300-Gas Turbine/Jet Engine (Simple Cycle Operation)
5650 | Other Controls and instrumentation Problems B | Jet Engine | Miscellaneous (Jet Engine) | U1 | Forced - Immediate | 2022 | Gas | GG | 300 | Gas Turbine/Jet Engine (Simple Cycle Operation) | MRO | Off-Peak | 2532.6 | 42 | 1 | 1 | 5650-Other Controls and instrumentation Problems B | U1-Forced - Immediate | 300-Gas Turbine/Jet Engine (Simple Cycle Operation)
5650 | Other Controls and instrumentation Problems B | Jet Engine | Miscellaneous (Jet Engine) | U1 | Forced - Immediate | 2022 | Gas | GG | 300 | Gas Turbine/Jet Engine (Simple Cycle Operation) | RFC | Off-Peak | 4464 | 186 | 1 | 1 | 5650-Other Controls and instrumentation Problems B | U1-Forced - Immediate | 300-Gas Turbine/Jet Engine (Simple Cycle Operation)
5650 | Other Controls and instrumentation Problems B | Jet Engine | Miscellaneous (Jet Engine) | U1 | Forced - Immediate | 2022 | Gas | GG | 300 | Gas Turbine/Jet Engine (Simple Cycle Operation) | MRO | Winter | 13.5 | 45 | 1 | 1 | 5650-Other Controls and instrumentation Problems B | U1-Forced - Immediate | 300-Gas Turbine/Jet Engine (Simple Cycle Operation)
5650 | Other Controls and instrumentation Problems B | Jet Engine | Miscellaneous (Jet Engine) | U1 | Forced - Immediate | 2022 | Gas | GG | 300 | Gas Turbine/Jet Engine (Simple Cycle Operation) | NPCC | Winter | 17.1 | 38 | 1 | 1 | 5650-Other Controls and instrumentation Problems B | U1-Forced - Immediate | 300-Gas Turbine/Jet Engine (Simple Cycle Operation)
5650 | Other Controls and instrumentation Problems B | Jet Engine | Miscellaneous (Jet Engine) | U1 | Forced - Immediate | 2022 | Gas | GG | 300 | Gas Turbine/Jet Engine (Simple Cycle Operation) | WECC | Winter | 142.5 | 57 | 1 | 1 | 5650-Other Controls and instrumentation Problems B | U1-Forced - Immediate | 300-Gas Turbine/Jet Engine (Simple Cycle Operation)
5650 | Other Controls and instrumentation Problems B | Jet Engine | Miscellaneous (Jet Engine) | U1 | Forced - Immediate | 2022 | Oil | DI | 300 | Gas Turbine/Jet Engine (Simple Cycle Operation) | RFC | Summer | 125.16 | 44.7 | 1 | 1 | 5650-Other Controls and instrumentation Problems B | U1-Forced - Immediate | 300-Gas Turbine/Jet Engine (Simple Cycle Operation)
5650 | Other Controls and instrumentation Problems B | Jet Engine | Miscellaneous (Jet Engine) | SF | Startup Failure | 2022 | Gas | GG | 300 | Gas Turbine/Jet Engine (Simple Cycle Operation) | MRO | Winter | 21.2485 | 60.71 | 1 | 1 | 5650-Other Controls and instrumentation Problems B | SF-Startup Failure | 300-Gas Turbine/Jet Engine (Simple Cycle Operation)
5650 | Other Controls and instrumentation Problems B | Jet Engine | Miscellaneous (Jet Engine) | SF | Startup Failure | 2022 | Oil | DI | 300 | Gas Turbine/Jet Engine (Simple Cycle Operation) | RFC | Winter | 1388.7116 | 49.1 | 1 | 1 | 5650-Other Controls and instrumentation Problems B | SF-Startup Failure | 300-Gas Turbine/Jet Engine (Simple Cycle Operation)
5650 | Other Controls and instrumentation Problems B | Jet Engine | Miscellaneous (Jet Engine) | U1 | Forced - Immediate | 2022 | Gas | GG | 300 | Gas Turbine/Jet Engine (Simple Cycle Operation) | TRE | Off-Peak | 36.75 | 45 | 1 | 1 | 5650-Other Controls and instrumentation Problems B | U1-Forced - Immediate | 300-Gas Turbine/Jet Engine (Simple Cycle Operation)
5650 | Other Controls and instrumentation Problems B | Jet Engine | Miscellaneous (Jet Engine) | U1 | Forced - Immediate | 2022 | Gas | GG | 300 | Gas Turbine/Jet Engine (Simple Cycle Operation) | MRO | Off-Peak | 59.25 | 45 | 1 | 1 | 5650-Other Controls and instrumentation Problems B | U1-Forced - Immediate | 300-Gas Turbine/Jet Engine (Simple Cycle Operation)
5650 | Other Controls and instrumentation Problems B | Jet Engine | Miscellaneous (Jet Engine) | U1 | Forced - Immediate | 2022 | Gas | GG | 300 | Gas Turbine/Jet Engine (Simple Cycle Operation) | NPCC | Off-Peak | 122.4 | 48 | 1 | 1 | 5650-Other Controls and instrumentation Problems B | U1-Forced - Immediate | 300-Gas Turbine/Jet Engine (Simple Cycle Operation)
5650 | Other Controls and instrumentation Problems B | Jet Engine | Miscellaneous (Jet Engine) | U1 | Forced - Immediate | 2022 | Gas | GG | 300 | Gas Turbine/Jet Engine (Simple Cycle Operation) | TRE | Summer | 36.3733 | 49.6 | 1 | 1 | 5650-Other Controls and instrumentation Problems B | U1-Forced - Immediate | 300-Gas Turbine/Jet Engine (Simple Cycle Operation)
5650 | Other Controls and instrumentation Problems B | Jet Engine | Miscellaneous (Jet Engine) | U1 | Forced - Immediate | 2022 | Gas | GG | 300 | Gas Turbine/Jet Engine (Simple Cycle Operation) | MRO | Summer | 110.3496 | 56.11 | 1 | 1 | 5650-Other Controls and instrumentation Problems B | U1-Forced - Immediate | 300-Gas Turbine/Jet Engine (Simple Cycle Operation)
5650 | Other Controls and instrumentation Problems B | Jet Engine | Miscellaneous (Jet Engine) | U1 | Forced - Immediate | 2022 | Gas | GG | 300 | Gas Turbine/Jet Engine (Simple Cycle Operation) | MRO | Summer | 152.5866 | 57.22 | 1 | 1 | 5650-Other Controls and instrumentation Problems B | U1-Forced - Immediate | 300-Gas Turbine/Jet Engine (Simple Cycle Operation)
5650 | Other Controls and instrumentation Problems B | Jet Engine | Miscellaneous (Jet Engine) | U1 | Forced - Immediate | 2022 | Gas | GG | 300 | Gas Turbine/Jet Engine (Simple Cycle Operation) | MRO | Summer | 593.25 | 45 | 1 | 1 | 5650-Other Controls and instrumentation Problems B | U1-Forced - Immediate | 300-Gas Turbine/Jet Engine (Simple Cycle Operation)
5650 | Other Controls and instrumentation Problems B | Jet Engine | Miscellaneous (Jet Engine) | U1 | Forced - Immediate | 2022 | Gas | GG | 300 | Gas Turbine/Jet Engine (Simple Cycle Operation) | MRO | Summer | 2469.25 | 85 | 1 | 1 | 5650-Other Controls and instrumentation Problems B | U1-Forced - Immediate | 300-Gas Turbine/Jet Engine (Simple Cycle Operation)
5650 | Other Controls and instrumentation Problems B | Jet Engine | Miscellaneous (Jet Engine) | SF | Startup Failure | 2022 | Gas | GG | 300 | Gas Turbine/Jet Engine (Simple Cycle Operation) | NPCC | Summer | 30.6133 | 57.4 | 1 | 1 | 5650-Other Controls and instrumentation Problems B | SF-Startup Failure | 300-Gas Turbine/Jet Engine (Simple Cycle Operation)
5650 | Other Controls and instrumentation Problems B | Jet Engine | Miscellaneous (Jet Engine) | SF | Startup Failure | 2022 | Gas | GG | 300 | Gas Turbine/Jet Engine (Simple Cycle Operation) | NPCC | Summer | 39.1 | 46 | 1 | 1 | 5650-Other Controls and instrumentation Problems B | SF-Startup Failure | 300-Gas Turbine/Jet Engine (Simple Cycle Operation)
5650 | Other Controls and instrumentation Problems B | Jet Engine | Miscellaneous (Jet Engine) | SF | Startup Failure | 2022 | Gas | GG | 300 | Gas Turbine/Jet Engine (Simple Cycle Operation) | MRO | Winter | 366.795 | 62.7 | 1 | 1 | 5650-Other Controls and instrumentation Problems B | SF-Startup Failure | 300-Gas Turbine/Jet Engine (Simple Cycle Operation)
5650 | Other Controls and instrumentation Problems B | Jet Engine | Miscellaneous (Jet Engine) | U1 | Forced - Immediate | 2022 | Gas | GG | 300 | Gas Turbine/Jet Engine (Simple Cycle Operation) | WECC | Off-Peak | 22.1667 | 38 | 1 | 1 | 5650-Other Controls and instrumentation Problems B | U1-Forced - Immediate | 300-Gas Turbine/Jet Engine (Simple Cycle Operation)
5650 | Other Controls and instrumentation Problems B | Jet Engine | Miscellaneous (Jet Engine) | U1 | Forced - Immediate | 2022 | Gas | GG | 300 | Gas Turbine/Jet Engine (Simple Cycle Operation) | SERC | Summer | 4.3 | 43 | 1 | 1 | 5650-Other Controls and instrumentation Problems B | U1-Forced - Immediate | 300-Gas Turbine/Jet Engine (Simple Cycle Operation)
5650 | Other Controls and instrumentation Problems B | Jet Engine | Miscellaneous (Jet Engine) | U1 | Forced - Immediate | 2022 | Gas | GG | 300 | Gas Turbine/Jet Engine (Simple Cycle Operation) | MRO | Summer | 64.5265 | 56.11 | 1 | 1 | 5650-Other Controls and instrumentation Problems B | U1-Forced - Immediate | 300-Gas Turbine/Jet Engine (Simple Cycle Operation)
5650 | Other Controls and instrumentation Problems B | Jet Engine | Miscellaneous (Jet Engine) | U1 | Forced - Immediate | 2022 | Gas | GG | 300 | Gas Turbine/Jet Engine (Simple Cycle Operation) | MRO | Summer | 103.8035 | 56.11 | 1 | 1 | 5650-Other Controls and instrumentation Problems B | U1-Forced - Immediate | 300-Gas Turbine/Jet Engine (Simple Cycle Operation)
5650 | Other Controls and instrumentation Problems B | Jet Engine | Miscellaneous (Jet Engine) | U1 | Forced - Immediate | 2022 | Gas | GG | 300 | Gas Turbine/Jet Engine (Simple Cycle Operation) | TRE | Summer | 109.12 | 49.6 | 1 | 1 | 5650-Other Controls and instrumentation Problems B | U1-Forced - Immediate | 300-Gas Turbine/Jet Engine (Simple Cycle Operation)
5650 | Other Controls and instrumentation Problems B | Jet Engine | Miscellaneous (Jet Engine) | U1 | Forced - Immediate | 2022 | Gas | GG | 300 | Gas Turbine/Jet Engine (Simple Cycle Operation) | MRO | Winter | 114.75 | 45 | 1 | 1 | 5650-Other Controls and instrumentation Problems B | U1-Forced - Immediate | 300-Gas Turbine/Jet Engine (Simple Cycle Operation)
5650 | Other Controls and instrumentation Problems B | Jet Engine | Miscellaneous (Jet Engine) | U1 | Forced - Immediate | 2022 | Gas | GG | 300 | Gas Turbine/Jet Engine (Simple Cycle Operation) | MRO | Winter | 3369.3333 | 95 | 1 | 1 | 5650-Other Controls and instrumentation Problems B | U1-Forced - Immediate | 300-Gas Turbine/Jet Engine (Simple Cycle Operation)
5650 | Other Controls and instrumentation Problems B | Jet Engine | Miscellaneous (Jet Engine) | SF | Startup Failure | 2022 | Gas | GG | 300 | Gas Turbine/Jet Engine (Simple Cycle Operation) | MRO | Off-Peak | 82.6666 | 40 | 1 | 1 | 5650-Other Controls and instrumentation Problems B | SF-Startup Failure | 300-Gas Turbine/Jet Engine (Simple Cycle Operation)
5650 | Other Controls and instrumentation Problems B | Jet Engine | Miscellaneous (Jet Engine) | SF | Startup Failure | 2022 | Gas | GG | 300 | Gas Turbine/Jet Engine (Simple Cycle Operation) | MRO | Summer | 24.5 | 42 | 1 | 1 | 5650-Other Controls and instrumentation Problems B | SF-Startup Failure | 300-Gas Turbine/Jet Engine (Simple Cycle Operation)
5650 | Other Controls and instrumentation Problems B | Jet Engine | Miscellaneous (Jet Engine) | SF | Startup Failure | 2022 | Gas | GG | 300 | Gas Turbine/Jet Engine (Simple Cycle Operation) | WECC | Winter | 3.3333 | 50 | 1 | 1 | 5650-Other Controls and instrumentation Problems B | SF-Startup Failure | 300-Gas Turbine/Jet Engine (Simple Cycle Operation)
5650 | Other Controls and instrumentation Problems B | Jet Engine | Miscellaneous (Jet Engine) | SF | Startup Failure | 2022 | Gas | GG | 300 | Gas Turbine/Jet Engine (Simple Cycle Operation) | WECC | Winter | 247 | 57 | 1 | 1 | 5650-Other Controls and instrumentation Problems B | SF-Startup Failure | 300-Gas Turbine/Jet Engine (Simple Cycle Operation)
5650 | Other Controls and instrumentation Problems B | Jet Engine | Miscellaneous (Jet Engine) | SF | Startup Failure | 2022 | Gas | GG | 300 | Gas Turbine/Jet Engine (Simple Cycle Operation) | WECC | Winter | 1238.3666 | 97 | 1 | 1 | 5650-Other Controls and instrumentation Problems B | SF-Startup Failure | 300-Gas Turbine/Jet Engine (Simple Cycle Operation)
5650 | Other Controls and instrumentation Problems B | Jet Engine | Miscellaneous (Jet Engine) | U1 | Forced - Immediate | 2022 | Gas | GG | 300 | Gas Turbine/Jet Engine (Simple Cycle Operation) | MRO | Off-Peak | 87.3333 | 40 | 1 | 1 | 5650-Other Controls and instrumentation Problems B | U1-Forced - Immediate | 300-Gas Turbine/Jet Engine (Simple Cycle Operation)
5650 | Other Controls and instrumentation Problems B | Jet Engine | Miscellaneous (Jet Engine) | U1 | Forced - Immediate | 2022 | Gas | GG | 300 | Gas Turbine/Jet Engine (Simple Cycle Operation) | MRO | Off-Peak | 101.7076 | 62.27 | 1 | 1 | 5650-Other Controls and instrumentation Problems B | U1-Forced - Immediate | 300-Gas Turbine/Jet Engine (Simple Cycle Operation)
5650 | Other Controls and instrumentation Problems B | Jet Engine | Miscellaneous (Jet Engine) | U1 | Forced - Immediate | 2022 | Gas | GG | 300 | Gas Turbine/Jet Engine (Simple Cycle Operation) | MRO | Off-Peak | 720 | 45 | 1 | 1 | 5650-Other Controls and instrumentation Problems B | U1-Forced - Immediate | 300-Gas Turbine/Jet Engine (Simple Cycle Operation)
5650 | Other Controls and instrumentation Problems B | Jet Engine | Miscellaneous (Jet Engine) | U1 | Forced - Immediate | 2022 | Gas | GG | 300 | Gas Turbine/Jet Engine (Simple Cycle Operation) | MRO | Off-Peak | 2168.25 | 45 | 1 | 1 | 5650-Other Controls and instrumentation Problems B | U1-Forced - Immediate | 300-Gas Turbine/Jet Engine (Simple Cycle Operation)
5650 | Other Controls and instrumentation Problems B | Jet Engine | Miscellaneous (Jet Engine) | U1 | Forced - Immediate | 2022 | Gas | GG | 300 | Gas Turbine/Jet Engine (Simple Cycle Operation) | MRO | Summer | 30.8 | 42 | 1 | 1 | 5650-Other Controls and instrumentation Problems B | U1-Forced - Immediate | 300-Gas Turbine/Jet Engine (Simple Cycle Operation)
5650 | Other Controls and instrumentation Problems B | Jet Engine | Miscellaneous (Jet Engine) | U1 | Forced - Immediate | 2022 | Gas | GG | 300 | Gas Turbine/Jet Engine (Simple Cycle Operation) | MRO | Summer | 46.2 | 42 | 1 | 1 | 5650-Other Controls and instrumentation Problems B | U1-Forced - Immediate | 300-Gas Turbine/Jet Engine (Simple Cycle Operation)
5650 | Other Controls and instrumentation Problems B | Jet Engine | Miscellaneous (Jet Engine) | U1 | Forced - Immediate | 2022 | Gas | GG | 300 | Gas Turbine/Jet Engine (Simple Cycle Operation) | SERC | Summer | 68.8 | 43 | 1 | 1 | 5650-Other Controls and instrumentation Problems B | U1-Forced - Immediate | 300-Gas Turbine/Jet Engine (Simple Cycle Operation)
5650 | Other Controls and instrumentation Problems B | Jet Engine | Miscellaneous (Jet Engine) | U1 | Forced - Immediate | 2022 | Gas | GG | 300 | Gas Turbine/Jet Engine (Simple Cycle Operation) | WECC | Winter | 19.6333 | 38 | 1 | 1 | 5650-Other Controls and instrumentation Problems B | U1-Forced - Immediate | 300-Gas Turbine/Jet Engine (Simple Cycle Operation)
5650 | Other Controls and instrumentation Problems B | Jet Engine | Miscellaneous (Jet Engine) | U1 | Forced - Immediate | 2022 | Gas | GG | 300 | Gas Turbine/Jet Engine (Simple Cycle Operation) | MRO | Winter | 443.3333 | 95 | 1 | 1 | 5650-Other Controls and instrumentation Problems B | U1-Forced - Immediate | 300-Gas Turbine/Jet Engine (Simple Cycle Operation)
5650 | Other Controls and instrumentation Problems B | Jet Engine | Miscellaneous (Jet Engine) | D1 | Forced - Immediate | 2022 | Gas | GG | 300 | Gas Turbine/Jet Engine (Simple Cycle Operation) | NPCC | Winter | 5.0433 | 17.8 | 1 | 1 | 5650-Other Controls and instrumentation Problems B | D1-Forced - Immediate | 300-Gas Turbine/Jet Engine (Simple Cycle Operation)
5650 | Other Controls and instrumentation Problems B | Jet Engine | Miscellaneous (Jet Engine) | SF | Startup Failure | 2022 | Gas | GG | 300 | Gas Turbine/Jet Engine (Simple Cycle Operation) | MRO | Winter | 655.5 | 95 | 1 | 1 | 5650-Other Controls and instrumentation Problems B | SF-Startup Failure | 300-Gas Turbine/Jet Engine (Simple Cycle Operation)
5650 | Other Controls and instrumentation Problems B | Jet Engine | Miscellaneous (Jet Engine) | U1 | Forced - Immediate | 2022 | Gas | GG | 300 | Gas Turbine/Jet Engine (Simple Cycle Operation) | WECC | Off-Peak | 5.55 | 37 | 1 | 1 | 5650-Other Controls and instrumentation Problems B | U1-Forced - Immediate | 300-Gas Turbine/Jet Engine (Simple Cycle Operation)
5650 | Other Controls and instrumentation Problems B | Jet Engine | Miscellaneous (Jet Engine) | U1 | Forced - Immediate | 2022 | Gas | GG | 300 | Gas Turbine/Jet Engine (Simple Cycle Operation) | TRE | Off-Peak | 8.2666 | 49.6 | 1 | 1 | 5650-Other Controls and instrumentation Problems B | U1-Forced - Immediate | 300-Gas Turbine/Jet Engine (Simple Cycle Operation)
5650 | Other Controls and instrumentation Problems B | Jet Engine | Miscellaneous (Jet Engine) | U1 | Forced - Immediate | 2022 | Gas | GG | 300 | Gas Turbine/Jet Engine (Simple Cycle Operation) | WECC | Off-Peak | 30.6666 | 40 | 1 | 1 | 5650-Other Controls and instrumentation Problems B | U1-Forced - Immediate | 300-Gas Turbine/Jet Engine (Simple Cycle Operation)
5650 | Other Controls and instrumentation Problems B | Jet Engine | Miscellaneous (Jet Engine) | U1 | Forced - Immediate | 2022 | Gas | GG | 300 | Gas Turbine/Jet Engine (Simple Cycle Operation) | MRO | Off-Peak | 39.3333 | 40 | 1 | 1 | 5650-Other Controls and instrumentation Problems B | U1-Forced - Immediate | 300-Gas Turbine/Jet Engine (Simple Cycle Operation)
5650 | Other Controls and instrumentation Problems B | Jet Engine | Miscellaneous (Jet Engine) | U1 | Forced - Immediate | 2022 | Gas | GG | 300 | Gas Turbine/Jet Engine (Simple Cycle Operation) | WECC | Off-Peak | 390.7667 | 38 | 1 | 1 | 5650-Other Controls and instrumentation Problems B | U1-Forced - Immediate | 300-Gas Turbine/Jet Engine (Simple Cycle Operation)
5650 | Other Controls and instrumentation Problems B | Jet Engine | Miscellaneous (Jet Engine) | U1 | Forced - Immediate | 2022 | Gas | GG | 300 | Gas Turbine/Jet Engine (Simple Cycle Operation) | MRO | Summer | 93.5166 | 56.11 | 1 | 1 | 5650-Other Controls and instrumentation Problems B | U1-Forced - Immediate | 300-Gas Turbine/Jet Engine (Simple Cycle Operation)
5650 | Other Controls and instrumentation Problems B | Jet Engine | Miscellaneous (Jet Engine) | U1 | Forced - Immediate | 2022 | Gas | GG | 300 | Gas Turbine/Jet Engine (Simple Cycle Operation) | MRO | Summer | 1520.0833 | 85 | 1 | 1 | 5650-Other Controls and instrumentation Problems B | U1-Forced - Immediate | 300-Gas Turbine/Jet Engine (Simple Cycle Operation)
5650 | Other Controls and instrumentation Problems B | Jet Engine | Miscellaneous (Jet Engine) | U1 | Forced - Immediate | 2022 | Gas | GG | 300 | Gas Turbine/Jet Engine (Simple Cycle Operation) | WECC | Winter | 18.6666 | 40 | 1 | 1 | 5650-Other Controls and instrumentation Problems B | U1-Forced - Immediate | 300-Gas Turbine/Jet Engine (Simple Cycle Operation)
5650 | Other Controls and instrumentation Problems B | Jet Engine | Miscellaneous (Jet Engine) | U1 | Forced - Immediate | 2022 | Gas | GG | 300 | Gas Turbine/Jet Engine (Simple Cycle Operation) | MRO | Winter | 22.5 | 45 | 1 | 1 | 5650-Other Controls and instrumentation Problems B | U1-Forced - Immediate | 300-Gas Turbine/Jet Engine (Simple Cycle Operation)
5650 | Other Controls and instrumentation Problems B | Jet Engine | Miscellaneous (Jet Engine) | U1 | Forced - Immediate | 2022 | Gas | GG | 300 | Gas Turbine/Jet Engine (Simple Cycle Operation) | MRO | Winter | 39.75 | 45 | 1 | 1 | 5650-Other Controls and instrumentation Problems B | U1-Forced - Immediate | 300-Gas Turbine/Jet Engine (Simple Cycle Operation)
5650 | Other Controls and instrumentation Problems B | Jet Engine | Miscellaneous (Jet Engine) | U1 | Forced - Immediate | 2022 | Gas | GG | 300 | Gas Turbine/Jet Engine (Simple Cycle Operation) | MRO | Winter | 41.8 | 62.7 | 1 | 1 | 5650-Other Controls and instrumentation Problems B | U1-Forced - Immediate | 300-Gas Turbine/Jet Engine (Simple Cycle Operation)
5650 | Other Controls and instrumentation Problems B | Jet Engine | Miscellaneous (Jet Engine) | U1 | Forced - Immediate | 2022 | Oil | KE | 300 | Gas Turbine/Jet Engine (Simple Cycle Operation) | NPCC | Winter | 832.3333 | 22 | 1 | 1 | 5650-Other Controls and instrumentation Problems B | U1-Forced - Immediate | 300-Gas Turbine/Jet Engine (Simple Cycle Operation)
5650 | Other Controls and instrumentation Problems B | Jet Engine | Miscellaneous (Jet Engine) | D1 | Forced - Immediate | 2022 | Gas | GG | 300 | Gas Turbine/Jet Engine (Simple Cycle Operation) | WECC | Summer | 30.8 | 8 | 1 | 1 | 5650-Other Controls and instrumentation Problems B | D1-Forced - Immediate | 300-Gas Turbine/Jet Engine (Simple Cycle Operation)
5650 | Other Controls and instrumentation Problems B | Jet Engine | Miscellaneous (Jet Engine) | U1 | Forced - Immediate | 2022 | Gas | GG | 300 | Gas Turbine/Jet Engine (Simple Cycle Operation) | TRE | Off-Peak | 49.6 | 49.6 | 1 | 1 | 5650-Other Controls and instrumentation Problems B | U1-Forced - Immediate | 300-Gas Turbine/Jet Engine (Simple Cycle Operation)
5650 | Other Controls and instrumentation Problems B | Jet Engine | Miscellaneous (Jet Engine) | U1 | Forced - Immediate | 2022 | Gas | GG | 300 | Gas Turbine/Jet Engine (Simple Cycle Operation) | RFC | Off-Peak | 100.7 | 53 | 1 | 1 | 5650-Other Controls and instrumentation Problems B | U1-Forced - Immediate | 300-Gas Turbine/Jet Engine (Simple Cycle Operation)
5650 | Other Controls and instrumentation Problems B | Jet Engine | Miscellaneous (Jet Engine) | U1 | Forced - Immediate | 2022 | Gas | GG | 300 | Gas Turbine/Jet Engine (Simple Cycle Operation) | NPCC | Off-Peak | 272.9667 | 38 | 1 | 1 | 5650-Other Controls and instrumentation Problems B | U1-Forced - Immediate | 300-Gas Turbine/Jet Engine (Simple Cycle Operation)
5650 | Other Controls and instrumentation Problems B | Jet Engine | Miscellaneous (Jet Engine) | U1 | Forced - Immediate | 2022 | Gas | GG | 300 | Gas Turbine/Jet Engine (Simple Cycle Operation) | WECC | Off-Peak | 338.25 | 55 | 1 | 1 | 5650-Other Controls and instrumentation Problems B | U1-Forced - Immediate | 300-Gas Turbine/Jet Engine (Simple Cycle Operation)
5650 | Other Controls and instrumentation Problems B | Jet Engine | Miscellaneous (Jet Engine) | U1 | Forced - Immediate | 2022 | Gas | GG | 300 | Gas Turbine/Jet Engine (Simple Cycle Operation) | WECC | Summer | 49.95 | 37 | 1 | 1 | 5650-Other Controls and instrumentation Problems B | U1-Forced - Immediate | 300-Gas Turbine/Jet Engine (Simple Cycle Operation)
5650 | Other Controls and instrumentation Problems B | Jet Engine | Miscellaneous (Jet Engine) | U1 | Forced - Immediate | 2022 | Gas | GG | 300 | Gas Turbine/Jet Engine (Simple Cycle Operation) | SERC | Summer | 97.6667 | 20 | 1 | 1 | 5650-Other Controls and instrumentation Problems B | U1-Forced - Immediate | 300-Gas Turbine/Jet Engine (Simple Cycle Operation)
5650 | Other Controls and instrumentation Problems B | Jet Engine | Miscellaneous (Jet Engine) | U1 | Forced - Immediate | 2022 | Gas | GG | 300 | Gas Turbine/Jet Engine (Simple Cycle Operation) | TRE | Summer | 100.8533 | 49.6 | 1 | 1 | 5650-Other Controls and instrumentation Problems B | U1-Forced - Immediate | 300-Gas Turbine/Jet Engine (Simple Cycle Operation)
5650 | Other Controls and instrumentation Problems B | Jet Engine | Miscellaneous (Jet Engine) | U1 | Forced - Immediate | 2022 | Gas | GG | 300 | Gas Turbine/Jet Engine (Simple Cycle Operation) | MRO | Summer | 158.4 | 72 | 1 | 1 | 5650-Other Controls and instrumentation Problems B | U1-Forced - Immediate | 300-Gas Turbine/Jet Engine (Simple Cycle Operation)
5650 | Other Controls and instrumentation Problems B | Jet Engine | Miscellaneous (Jet Engine) | U1 | Forced - Immediate | 2022 | Gas | GG | 300 | Gas Turbine/Jet Engine (Simple Cycle Operation) | NPCC | Winter | 27.3 | 46.8 | 1 | 1 | 5650-Other Controls and instrumentation Problems B | U1-Forced - Immediate | 300-Gas Turbine/Jet Engine (Simple Cycle Operation)
5650 | Other Controls and instrumentation Problems B | Jet Engine | Miscellaneous (Jet Engine) | U1 | Forced - Immediate | 2022 | Gas | GG | 300 | Gas Turbine/Jet Engine (Simple Cycle Operation) | WECC | Winter | 41.3166 | 37 | 1 | 1 | 5650-Other Controls and instrumentation Problems B | U1-Forced - Immediate | 300-Gas Turbine/Jet Engine (Simple Cycle Operation)
5650 | Other Controls and instrumentation Problems B | Jet Engine | Miscellaneous (Jet Engine) | U1 | Forced - Immediate | 2022 | Gas | GG | 300 | Gas Turbine/Jet Engine (Simple Cycle Operation) | MRO | Winter | 45.98 | 62.7 | 1 | 1 | 5650-Other Controls and instrumentation Problems B | U1-Forced - Immediate | 300-Gas Turbine/Jet Engine (Simple Cycle Operation)
5650 | Other Controls and instrumentation Problems B | Jet Engine | Miscellaneous (Jet Engine) | U1 | Forced - Immediate | 2022 | Gas | GG | 300 | Gas Turbine/Jet Engine (Simple Cycle Operation) | MRO | Winter | 51.6035 | 60.71 | 1 | 1 | 5650-Other Controls and instrumentation Problems B | U1-Forced - Immediate | 300-Gas Turbine/Jet Engine (Simple Cycle Operation)
5650 | Other Controls and instrumentation Problems B | Jet Engine | Miscellaneous (Jet Engine) | U1 | Forced - Immediate | 2022 | Gas | GG | 850 | Combined Cycle Block | WECC | Winter | 214.5 | 117 | 1 | 1 | 5650-Other Controls and instrumentation Problems B | U1-Forced - Immediate | 850-Combined Cycle Block
5650 | Other Controls and instrumentation Problems B | Jet Engine | Miscellaneous (Jet Engine) | U1 | Forced - Immediate | 2022 | Gas | GG | 851 | CC GT units | MRO | Summer | 42.3 | 47 | 1 | 1 | 5650-Other Controls and instrumentation Problems B | U1-Forced - Immediate | 851-CC GT units
5650 | Other Controls and instrumentation Problems B | Jet Engine | Miscellaneous (Jet Engine) | SF | Startup Failure | 2022 | Gas | GG | 851 | CC GT units | MRO | Winter | 1.6 | 48 | 1 | 1 | 5650-Other Controls and instrumentation Problems B | SF-Startup Failure | 851-CC GT units
5650 | Other Controls and instrumentation Problems B | Jet Engine | Miscellaneous (Jet Engine) | U1 | Forced - Immediate | 2022 | Gas | GG | 851 | CC GT units | MRO | Off-Peak | 75.2 | 47 | 1 | 1 | 5650-Other Controls and instrumentation Problems B | U1-Forced - Immediate | 851-CC GT units
5650 | Other Controls and instrumentation Problems B | Jet Engine | Miscellaneous (Jet Engine) | U1 | Forced - Immediate | 2022 | Gas | GG | 851 | CC GT units | WECC | Summer | 184.1 | 42 | 1 | 1 | 5650-Other Controls and instrumentation Problems B | U1-Forced - Immediate | 851-CC GT units
5650 | Other Controls and instrumentation Problems B | Jet Engine | Miscellaneous (Jet Engine) | U1 | Forced - Immediate | 2022 | Gas | GG | 851 | CC GT units | WECC | Winter | 21 | 35 | 1 | 1 | 5650-Other Controls and instrumentation Problems B | U1-Forced - Immediate | 851-CC GT units
5650 | Other Controls and instrumentation Problems B | Jet Engine | Miscellaneous (Jet Engine) | SF | Startup Failure | 2022 | Gas | GG | 851 | CC GT units | NPCC | Summer | 256.8333 | 46 | 1 | 1 | 5650-Other Controls and instrumentation Problems B | SF-Startup Failure | 851-CC GT units
5650 | Other Controls and instrumentation Problems B | Jet Engine | Miscellaneous (Jet Engine) | SF | Startup Failure | 2022 | Gas | GG | 851 | CC GT units | WECC | Summer | 22.8666 | 49 | 1 | 1 | 5650-Other Controls and instrumentation Problems B | SF-Startup Failure | 851-CC GT units
5650 | Other Controls and instrumentation Problems B | Jet Engine | Miscellaneous (Jet Engine) | U1 | Forced - Immediate | 2022 | Gas | GG | 851 | CC GT units | NPCC | Summer | 88.1666 | 46 | 1 | 1 | 5650-Other Controls and instrumentation Problems B | U1-Forced - Immediate | 851-CC GT units
5650 | Other Controls and instrumentation Problems B | Jet Engine | Miscellaneous (Jet Engine) | U1 | Forced - Immediate | 2022 | Gas | GG | 851 | CC GT units | WECC | Winter | 275.2166 | 49 | 1 | 1 | 5650-Other Controls and instrumentation Problems B | U1-Forced - Immediate | 851-CC GT units
5650 | Other Controls and instrumentation Problems B | Jet Engine | Miscellaneous (Jet Engine) | U1 | Forced - Immediate | 2022 | Gas | GG | 851 | CC GT units | WECC | Off-Peak | 191.3333 | 35 | 1 | 1 | 5650-Other Controls and instrumentation Problems B | U1-Forced - Immediate | 851-CC GT units
5650 | Other Controls and instrumentation Problems B | Jet Engine | Miscellaneous (Jet Engine) | U1 | Forced - Immediate | 2022 | Gas | GG | 851 | CC GT units | WECC | Summer | 47.5 | 38 | 1 | 1 | 5650-Other Controls and instrumentation Problems B | U1-Forced - Immediate | 851-CC GT units
5650 | Other Controls and instrumentation Problems B | Jet Engine | Miscellaneous (Jet Engine) | U1 | Forced - Immediate | 2022 | Gas | GG | 851 | CC GT units | NPCC | Winter | 44.1 | 49 | 1 | 1 | 5650-Other Controls and instrumentation Problems B | U1-Forced - Immediate | 851-CC GT units
5650 | Other Controls and instrumentation Problems B | Jet Engine | Miscellaneous (Jet Engine) | U1 | Forced - Immediate | 2022 | Gas | GG | 851 | CC GT units | WECC | Winter | 457.3333 | 35 | 1 | 1 | 5650-Other Controls and instrumentation Problems B | U1-Forced - Immediate | 851-CC GT units
5650 | Other Controls and instrumentation Problems B | Jet Engine | Miscellaneous (Jet Engine) | SF | Startup Failure | 2022 | Gas | GG | 851 | CC GT units | NPCC | Summer | 21.4666 | 46 | 1 | 1 | 5650-Other Controls and instrumentation Problems B | SF-Startup Failure | 851-CC GT units
5650 | Other Controls and instrumentation Problems B | Jet Engine | Miscellaneous (Jet Engine) | U1 | Forced - Immediate | 2022 | Gas | GG | 851 | CC GT units | WECC | Off-Peak | 866.4833 | 49 | 1 | 1 | 5650-Other Controls and instrumentation Problems B | U1-Forced - Immediate | 851-CC GT units
5650 | Other Controls and instrumentation Problems B | Jet Engine | Miscellaneous (Jet Engine) | U1 | Forced - Immediate | 2022 | Gas | GG | 851 | CC GT units | NPCC | Summer | 19.9333 | 46 | 1 | 1 | 5650-Other Controls and instrumentation Problems B | U1-Forced - Immediate | 851-CC GT units
5650 | Other Controls and instrumentation Problems B | Jet Engine | Miscellaneous (Jet Engine) | U1 | Forced - Immediate | 2022 | Gas | GG | 851 | CC GT units | MRO | Summer | 29.7667 | 47 | 1 | 1 | 5650-Other Controls and instrumentation Problems B | U1-Forced - Immediate | 851-CC GT units
5650 | Other Controls and instrumentation Problems B | Jet Engine | Miscellaneous (Jet Engine) | D1 | Forced - Immediate | 2022 | Waste Heat | WH | 852 | CC steam units | SERC | Summer | 3 | 1.5 | 1 | 1 | 5650-Other Controls and instrumentation Problems B | D1-Forced - Immediate | 852-CC steam units
5650 | Other Controls and instrumentation Problems B | Jet Engine | Miscellaneous (Jet Engine) | D1 | Forced - Immediate | 2022 | Waste Heat | WH | 852 | CC steam units | WECC | Summer | 12.5 | 10 | 1 | 1 | 5650-Other Controls and instrumentation Problems B | D1-Forced - Immediate | 852-CC steam units
5650 | Other Controls and instrumentation Problems B | Jet Engine | Miscellaneous (Jet Engine) | U1 | Forced - Immediate | 2022 | Gas | GG | 860 | Co-generator Block | SERC | Off-Peak | 178.3333 | 50 | 1 | 1 | 5650-Other Controls and instrumentation Problems B | U1-Forced - Immediate | 860-Co-generator Block
5650 | Other Controls and instrumentation Problems B | Jet Engine | Miscellaneous (Jet Engine) | D1 | Forced - Immediate | 2022 | Gas | GG | 860 | Co-generator Block | WECC | Summer | 32.9166 | 25 | 1 | 1 | 5650-Other Controls and instrumentation Problems B | D1-Forced - Immediate | 860-Co-generator Block
5650 | Other Controls and instrumentation Problems B | Jet Engine | Miscellaneous (Jet Engine) | D2 | Forced - Delayed | 2022 | Gas | GG | 861 | CoG GT units | NPCC | Off-Peak | 13.9067 | 5.6 | 1 | 1 | 5650-Other Controls and instrumentation Problems B | D2-Forced - Delayed | 861-CoG GT units
5650 | Other Controls and instrumentation Problems B | Jet Engine | Miscellaneous (Jet Engine) | U1 | Forced - Immediate | 2022 | Gas | GG | 861 | CoG GT units | WECC | Off-Peak | 286.6667 | 50 | 1 | 1 | 5650-Other Controls and instrumentation Problems B | U1-Forced - Immediate | 861-CoG GT units
5650 | Other Controls and instrumentation Problems B | Jet Engine | Miscellaneous (Jet Engine) | U1 | Forced - Immediate | 2022 | Gas | GG | 861 | CoG GT units | WECC | Off-Peak | 145.275 | 44.7 | 1 | 1 | 5650-Other Controls and instrumentation Problems B | U1-Forced - Immediate | 861-CoG GT units
5650 | Other Controls and instrumentation Problems B | Jet Engine | Miscellaneous (Jet Engine) | U1 | Forced - Immediate | 2022 | Gas | GG | 861 | CoG GT units | NPCC | Off-Peak | 152.25 | 45 | 1 | 1 | 5650-Other Controls and instrumentation Problems B | U1-Forced - Immediate | 861-CoG GT units
5650 | Other Controls and instrumentation Problems B | Jet Engine | Miscellaneous (Jet Engine) | U1 | Forced - Immediate | 2022 | Gas | GG | 861 | CoG GT units | WECC | Off-Peak | 198.17 | 44.7 | 1 | 1 | 5650-Other Controls and instrumentation Problems B | U1-Forced - Immediate | 861-CoG GT units
5650 | Other Controls and instrumentation Problems B | Jet Engine | Miscellaneous (Jet Engine) | U1 | Forced - Immediate | 2022 | Gas | GG | 861 | CoG GT units | NPCC | Summer | 232.2 | 43 | 1 | 1 | 5650-Other Controls and instrumentation Problems B | U1-Forced - Immediate | 861-CoG GT units
5660 | Major overhaul (use for non-specific overhaul only; see page B-1) C | Jet Engine | Miscellaneous (Jet Engine) | U1 | Forced - Immediate | 2022 | Gas | GG | 300 | Gas Turbine/Jet Engine (Simple Cycle Operation) | WECC | Off-Peak | 23247.45 | 57 | 1 | 1 | 5660-Major overhaul (use for non-specific overhaul only; see page B-1) C | U1-Forced - Immediate | 300-Gas Turbine/Jet Engine (Simple Cycle Operation)
5660 | Major overhaul (use for non-specific overhaul only; see page B-1) C | Jet Engine | Miscellaneous (Jet Engine) | U1 | Forced - Immediate | 2022 | Gas | GG | 300 | Gas Turbine/Jet Engine (Simple Cycle Operation) | WECC | Winter | 5369.721 | 50.61 | 1 | 1 | 5660-Major overhaul (use for non-specific overhaul only; see page B-1) C | U1-Forced - Immediate | 300-Gas Turbine/Jet Engine (Simple Cycle Operation)
5660 | Major overhaul (use for non-specific overhaul only; see page B-1) C | Jet Engine | Miscellaneous (Jet Engine) | U1 | Forced - Immediate | 2022 | Gas | GG | 300 | Gas Turbine/Jet Engine (Simple Cycle Operation) | WECC | Winter | 16.87 | 50.61 | 1 | 1 | 5660-Major overhaul (use for non-specific overhaul only; see page B-1) C | U1-Forced - Immediate | 300-Gas Turbine/Jet Engine (Simple Cycle Operation)
5661 | Engine/compressor washing | Jet Engine | Miscellaneous (Jet Engine) | U1 | Forced - Immediate | 2022 | Gas | GG | 300 | Gas Turbine/Jet Engine (Simple Cycle Operation) | WECC | Off-Peak | 366.8 | 42 | 1 | 1 | 5661-Engine/compressor washing | U1-Forced - Immediate | 300-Gas Turbine/Jet Engine (Simple Cycle Operation)
5661 | Engine/compressor washing | Jet Engine | Miscellaneous (Jet Engine) | U1 | Forced - Immediate | 2022 | Gas | GG | 300 | Gas Turbine/Jet Engine (Simple Cycle Operation) | WECC | Off-Peak | 94.5 | 42 | 1 | 1 | 5661-Engine/compressor washing | U1-Forced - Immediate | 300-Gas Turbine/Jet Engine (Simple Cycle Operation)
5661 | Engine/compressor washing | Jet Engine | Miscellaneous (Jet Engine) | U1 | Forced - Immediate | 2022 | Gas | GG | 300 | Gas Turbine/Jet Engine (Simple Cycle Operation) | WECC | Off-Peak | 688.5 | 102 | 1 | 1 | 5661-Engine/compressor washing | U1-Forced - Immediate | 300-Gas Turbine/Jet Engine (Simple Cycle Operation)
5661 | Engine/compressor washing | Jet Engine | Miscellaneous (Jet Engine) | U1 | Forced - Immediate | 2022 | Gas | GG | 300 | Gas Turbine/Jet Engine (Simple Cycle Operation) | NPCC | Summer | 184.5 | 41 | 1 | 1 | 5661-Engine/compressor washing | U1-Forced - Immediate | 300-Gas Turbine/Jet Engine (Simple Cycle Operation)
5661 | Engine/compressor washing | Jet Engine | Miscellaneous (Jet Engine) | U1 | Forced - Immediate | 2022 | Gas | GG | 300 | Gas Turbine/Jet Engine (Simple Cycle Operation) | WECC | Off-Peak | 317.1 | 42 | 1 | 1 | 5661-Engine/compressor washing | U1-Forced - Immediate | 300-Gas Turbine/Jet Engine (Simple Cycle Operation)
5661 | Engine/compressor washing | Jet Engine | Miscellaneous (Jet Engine) | U1 | Forced - Immediate | 2022 | Gas | GG | 851 | CC GT units | WECC | Winter | 91 | 35 | 1 | 1 | 5661-Engine/compressor washing | U1-Forced - Immediate | 851-CC GT units
5662 | Engine exchange | Jet Engine | Miscellaneous (Jet Engine) | U1 | Forced - Immediate | 2022 | Gas | GG | 300 | Gas Turbine/Jet Engine (Simple Cycle Operation) | WECC | Summer | 17522.2666 | 88 | 1 | 1 | 5662-Engine exchange | U1-Forced - Immediate | 300-Gas Turbine/Jet Engine (Simple Cycle Operation)
5662 | Engine exchange | Jet Engine | Miscellaneous (Jet Engine) | U1 | Forced - Immediate | 2022 | Gas | GG | 300 | Gas Turbine/Jet Engine (Simple Cycle Operation) | WECC | Summer | 17871.3333 | 88 | 1 | 1 | 5662-Engine exchange | U1-Forced - Immediate | 300-Gas Turbine/Jet Engine (Simple Cycle Operation)
5662 | Engine exchange | Jet Engine | Miscellaneous (Jet Engine) | U1 | Forced - Immediate | 2022 | Gas | GG | 861 | CoG GT units | NPCC | Off-Peak | 5759.9667 | 23 | 1 | 1 | 5662-Engine exchange | U1-Forced - Immediate | 861-CoG GT units
5665 | Engine shafts and bearings | Jet Engine | Miscellaneous (Jet Engine) | U1 | Forced - Immediate | 2022 | Gas | GG | 300 | Gas Turbine/Jet Engine (Simple Cycle Operation) | WECC | Summer | 15487.3333 | 52 | 1 | 1 | 5665-Engine shafts and bearings | U1-Forced - Immediate | 300-Gas Turbine/Jet Engine (Simple Cycle Operation)
5672 | Boroscope inspection B | Jet Engine | Miscellaneous (Jet Engine) | U1 | Forced - Immediate | 2022 | Gas | GG | 300 | Gas Turbine/Jet Engine (Simple Cycle Operation) | NPCC | Summer | 34.95 | 46.6 | 1 | 1 | 5672-Boroscope inspection B | U1-Forced - Immediate | 300-Gas Turbine/Jet Engine (Simple Cycle Operation)
5672 | Boroscope inspection B | Jet Engine | Miscellaneous (Jet Engine) | D1 | Forced - Immediate | 2022 | Gas | GG | 300 | Gas Turbine/Jet Engine (Simple Cycle Operation) | WECC | Off-Peak | 8.1666 | 49 | 1 | 1 | 5672-Boroscope inspection B | D1-Forced - Immediate | 300-Gas Turbine/Jet Engine (Simple Cycle Operation)
5672 | Boroscope inspection B | Jet Engine | Miscellaneous (Jet Engine) | U1 | Forced - Immediate | 2022 | Gas | GG | 300 | Gas Turbine/Jet Engine (Simple Cycle Operation) | WECC | Off-Peak | 156.03 | 52.01 | 1 | 1 | 5672-Boroscope inspection B | U1-Forced - Immediate | 300-Gas Turbine/Jet Engine (Simple Cycle Operation)
5672 | Boroscope inspection B | Jet Engine | Miscellaneous (Jet Engine) | U1 | Forced - Immediate | 2022 | Gas | GG | 300 | Gas Turbine/Jet Engine (Simple Cycle Operation) | WECC | Winter | 366.6666 | 100 | 1 | 1 | 5672-Boroscope inspection B | U1-Forced - Immediate | 300-Gas Turbine/Jet Engine (Simple Cycle Operation)
5672 | Boroscope inspection B | Jet Engine | Miscellaneous (Jet Engine) | U1 | Forced - Immediate | 2022 | Gas | GG | 300 | Gas Turbine/Jet Engine (Simple Cycle Operation) | WECC | Summer | 1716.9 | 97 | 1 | 1 | 5672-Boroscope inspection B | U1-Forced - Immediate | 300-Gas Turbine/Jet Engine (Simple Cycle Operation)
5672 | Boroscope inspection B | Jet Engine | Miscellaneous (Jet Engine) | U1 | Forced - Immediate | 2022 | Gas | GG | 300 | Gas Turbine/Jet Engine (Simple Cycle Operation) | WECC | Summer | 520.8666 | 52 | 1 | 1 | 5672-Boroscope inspection B | U1-Forced - Immediate | 300-Gas Turbine/Jet Engine (Simple Cycle Operation)
5672 | Boroscope inspection B | Jet Engine | Miscellaneous (Jet Engine) | U1 | Forced - Immediate | 2022 | Gas | GG | 300 | Gas Turbine/Jet Engine (Simple Cycle Operation) | WECC | Summer | 468 | 52 | 1 | 1 | 5672-Boroscope inspection B | U1-Forced - Immediate | 300-Gas Turbine/Jet Engine (Simple Cycle Operation)
5672 | Boroscope inspection B | Jet Engine | Miscellaneous (Jet Engine) | U1 | Forced - Immediate | 2022 | Gas | GG | 300 | Gas Turbine/Jet Engine (Simple Cycle Operation) | NPCC | Summer | 379.05 | 39.9 | 1 | 1 | 5672-Boroscope inspection B | U1-Forced - Immediate | 300-Gas Turbine/Jet Engine (Simple Cycle Operation)
5672 | Boroscope inspection B | Jet Engine | Miscellaneous (Jet Engine) | U1 | Forced - Immediate | 2022 | Gas | GG | 300 | Gas Turbine/Jet Engine (Simple Cycle Operation) | WECC | Summer | 1285.25 | 97 | 1 | 1 | 5672-Boroscope inspection B | U1-Forced - Immediate | 300-Gas Turbine/Jet Engine (Simple Cycle Operation)
5672 | Boroscope inspection B | Jet Engine | Miscellaneous (Jet Engine) | U1 | Forced - Immediate | 2022 | Gas | GG | 300 | Gas Turbine/Jet Engine (Simple Cycle Operation) | MRO | Winter | 1108.7366 | 48.7 | 1 | 1 | 5672-Boroscope inspection B | U1-Forced - Immediate | 300-Gas Turbine/Jet Engine (Simple Cycle Operation)
5672 | Boroscope inspection B | Jet Engine | Miscellaneous (Jet Engine) | U1 | Forced - Immediate | 2022 | Gas | GG | 300 | Gas Turbine/Jet Engine (Simple Cycle Operation) | WECC | Off-Peak | 326.6666 | 100 | 1 | 1 | 5672-Boroscope inspection B | U1-Forced - Immediate | 300-Gas Turbine/Jet Engine (Simple Cycle Operation)
5672 | Boroscope inspection B | Jet Engine | Miscellaneous (Jet Engine) | U1 | Forced - Immediate | 2022 | Gas | GG | 300 | Gas Turbine/Jet Engine (Simple Cycle Operation) | WECC | Winter | 310 | 100 | 1 | 1 | 5672-Boroscope inspection B | U1-Forced - Immediate | 300-Gas Turbine/Jet Engine (Simple Cycle Operation)
5674 | General unit inspection B | Jet Engine | Miscellaneous (Jet Engine) | U1 | Forced - Immediate | 2022 | Gas | GG | 300 | Gas Turbine/Jet Engine (Simple Cycle Operation) | RFC | Summer | 9.8133 | 36.8 | 1 | 1 | 5674-General unit inspection B | U1-Forced - Immediate | 300-Gas Turbine/Jet Engine (Simple Cycle Operation)
5674 | General unit inspection B | Jet Engine | Miscellaneous (Jet Engine) | U1 | Forced - Immediate | 2022 | Gas | GG | 300 | Gas Turbine/Jet Engine (Simple Cycle Operation) | WECC | Summer | 113.4666 | 92 | 1 | 1 | 5674-General unit inspection B | U1-Forced - Immediate | 300-Gas Turbine/Jet Engine (Simple Cycle Operation)
5674 | General unit inspection B | Jet Engine | Miscellaneous (Jet Engine) | U1 | Forced - Immediate | 2022 | Gas | GG | 300 | Gas Turbine/Jet Engine (Simple Cycle Operation) | RFC | Winter | 20.3233 | 46.9 | 1 | 1 | 5674-General unit inspection B | U1-Forced - Immediate | 300-Gas Turbine/Jet Engine (Simple Cycle Operation)
5674 | General unit inspection B | Jet Engine | Miscellaneous (Jet Engine) | U1 | Forced - Immediate | 2022 | Gas | GG | 300 | Gas Turbine/Jet Engine (Simple Cycle Operation) | WECC | Winter | 49.0666 | 46 | 1 | 1 | 5674-General unit inspection B | U1-Forced - Immediate | 300-Gas Turbine/Jet Engine (Simple Cycle Operation)
5674 | General unit inspection B | Jet Engine | Miscellaneous (Jet Engine) | U1 | Forced - Immediate | 2022 | Gas | GG | 300 | Gas Turbine/Jet Engine (Simple Cycle Operation) | RFC | Winter | 361.13 | 46.9 | 1 | 1 | 5674-General unit inspection B | U1-Forced - Immediate | 300-Gas Turbine/Jet Engine (Simple Cycle Operation)
5674 | General unit inspection B | Jet Engine | Miscellaneous (Jet Engine) | D1 | Forced - Immediate | 2022 | Gas | GG | 300 | Gas Turbine/Jet Engine (Simple Cycle Operation) | RFC | Winter | 3.9075 | 46.89 | 1 | 1 | 5674-General unit inspection B | D1-Forced - Immediate | 300-Gas Turbine/Jet Engine (Simple Cycle Operation)
5674 | General unit inspection B | Jet Engine | Miscellaneous (Jet Engine) | U1 | Forced - Immediate | 2022 | Gas | GG | 300 | Gas Turbine/Jet Engine (Simple Cycle Operation) | NPCC | Off-Peak | 28.7 | 57.4 | 1 | 1 | 5674-General unit inspection B | U1-Forced - Immediate | 300-Gas Turbine/Jet Engine (Simple Cycle Operation)
5674 | General unit inspection B | Jet Engine | Miscellaneous (Jet Engine) | U1 | Forced - Immediate | 2022 | Gas | GG | 300 | Gas Turbine/Jet Engine (Simple Cycle Operation) | WECC | Off-Peak | 1055.2 | 48 | 1 | 1 | 5674-General unit inspection B | U1-Forced - Immediate | 300-Gas Turbine/Jet Engine (Simple Cycle Operation)
5674 | General unit inspection B | Jet Engine | Miscellaneous (Jet Engine) | U1 | Forced - Immediate | 2022 | Gas | GG | 300 | Gas Turbine/Jet Engine (Simple Cycle Operation) | WECC | Winter | 195.5 | 46 | 1 | 1 | 5674-General unit inspection B | U1-Forced - Immediate | 300-Gas Turbine/Jet Engine (Simple Cycle Operation)
5674 | General unit inspection B | Jet Engine | Miscellaneous (Jet Engine) | D1 | Forced - Immediate | 2022 | Gas | GG | 300 | Gas Turbine/Jet Engine (Simple Cycle Operation) | RFC | Winter | 39.1953 | 83.99 | 1 | 1 | 5674-General unit inspection B | D1-Forced - Immediate | 300-Gas Turbine/Jet Engine (Simple Cycle Operation)
5674 | General unit inspection B | Jet Engine | Miscellaneous (Jet Engine) | D1 | Forced - Immediate | 2022 | Gas | GG | 300 | Gas Turbine/Jet Engine (Simple Cycle Operation) | RFC | Winter | 4.199 | 41.99 | 1 | 1 | 5674-General unit inspection B | D1-Forced - Immediate | 300-Gas Turbine/Jet Engine (Simple Cycle Operation)
5674 | General unit inspection B | Jet Engine | Miscellaneous (Jet Engine) | D1 | Forced - Immediate | 2022 | Gas | GG | 300 | Gas Turbine/Jet Engine (Simple Cycle Operation) | RFC | Winter | 11.6773 | 43.79 | 1 | 1 | 5674-General unit inspection B | D1-Forced - Immediate | 300-Gas Turbine/Jet Engine (Simple Cycle Operation)
5674 | General unit inspection B | Jet Engine | Miscellaneous (Jet Engine) | U1 | Forced - Immediate | 2022 | Gas | GG | 300 | Gas Turbine/Jet Engine (Simple Cycle Operation) | TRE | Winter | 28.5 | 45 | 1 | 1 | 5674-General unit inspection B | U1-Forced - Immediate | 300-Gas Turbine/Jet Engine (Simple Cycle Operation)
5674 | General unit inspection B | Jet Engine | Miscellaneous (Jet Engine) | U1 | Forced - Immediate | 2022 | Gas | GG | 300 | Gas Turbine/Jet Engine (Simple Cycle Operation) | WECC | Winter | 82.4 | 48 | 1 | 1 | 5674-General unit inspection B | U1-Forced - Immediate | 300-Gas Turbine/Jet Engine (Simple Cycle Operation)
5674 | General unit inspection B | Jet Engine | Miscellaneous (Jet Engine) | U1 | Forced - Immediate | 2022 | Gas | GG | 300 | Gas Turbine/Jet Engine (Simple Cycle Operation) | RFC | Winter | 318.92 | 46.9 | 1 | 1 | 5674-General unit inspection B | U1-Forced - Immediate | 300-Gas Turbine/Jet Engine (Simple Cycle Operation)
5674 | General unit inspection B | Jet Engine | Miscellaneous (Jet Engine) | U1 | Forced - Immediate | 2022 | Gas | GG | 300 | Gas Turbine/Jet Engine (Simple Cycle Operation) | NPCC | Summer | 34.8333 | 38 | 1 | 1 | 5674-General unit inspection B | U1-Forced - Immediate | 300-Gas Turbine/Jet Engine (Simple Cycle Operation)
5674 | General unit inspection B | Jet Engine | Miscellaneous (Jet Engine) | U1 | Forced - Immediate | 2022 | Gas | GG | 300 | Gas Turbine/Jet Engine (Simple Cycle Operation) | WECC | Winter | 57.5 | 46 | 1 | 1 | 5674-General unit inspection B | U1-Forced - Immediate | 300-Gas Turbine/Jet Engine (Simple Cycle Operation)
5674 | General unit inspection B | Jet Engine | Miscellaneous (Jet Engine) | U1 | Forced - Immediate | 2022 | Gas | GG | 300 | Gas Turbine/Jet Engine (Simple Cycle Operation) | WECC | Winter | 66.5833 | 47 | 1 | 1 | 5674-General unit inspection B | U1-Forced - Immediate | 300-Gas Turbine/Jet Engine (Simple Cycle Operation)
5674 | General unit inspection B | Jet Engine | Miscellaneous (Jet Engine) | U1 | Forced - Immediate | 2022 | Gas | GG | 300 | Gas Turbine/Jet Engine (Simple Cycle Operation) | WECC | Winter | 56 | 48 | 1 | 1 | 5674-General unit inspection B | U1-Forced - Immediate | 300-Gas Turbine/Jet Engine (Simple Cycle Operation)
5674 | General unit inspection B | Jet Engine | Miscellaneous (Jet Engine) | D1 | Forced - Immediate | 2022 | Gas | GG | 300 | Gas Turbine/Jet Engine (Simple Cycle Operation) | RFC | Winter | 7.815 | 46.89 | 1 | 1 | 5674-General unit inspection B | D1-Forced - Immediate | 300-Gas Turbine/Jet Engine (Simple Cycle Operation)
5674 | General unit inspection B | Jet Engine | Miscellaneous (Jet Engine) | U1 | Forced - Immediate | 2022 | Gas | GG | 300 | Gas Turbine/Jet Engine (Simple Cycle Operation) | WECC | Winter | 62.6667 | 47 | 1 | 1 | 5674-General unit inspection B | U1-Forced - Immediate | 300-Gas Turbine/Jet Engine (Simple Cycle Operation)
5674 | General unit inspection B | Jet Engine | Miscellaneous (Jet Engine) | U1 | Forced - Immediate | 2022 | Gas | GG | 300 | Gas Turbine/Jet Engine (Simple Cycle Operation) | WECC | Summer | 134.9333 | 92 | 1 | 1 | 5674-General unit inspection B | U1-Forced - Immediate | 300-Gas Turbine/Jet Engine (Simple Cycle Operation)
5674 | General unit inspection B | Jet Engine | Miscellaneous (Jet Engine) | U1 | Forced - Immediate | 2022 | Gas | GG | 300 | Gas Turbine/Jet Engine (Simple Cycle Operation) | WECC | Summer | 203.3333 | 100 | 1 | 1 | 5674-General unit inspection B | U1-Forced - Immediate | 300-Gas Turbine/Jet Engine (Simple Cycle Operation)
5674 | General unit inspection B | Jet Engine | Miscellaneous (Jet Engine) | U1 | Forced - Immediate | 2022 | Gas | GG | 300 | Gas Turbine/Jet Engine (Simple Cycle Operation) | RFC | Winter | 325.955 | 46.9 | 1 | 1 | 5674-General unit inspection B | U1-Forced - Immediate | 300-Gas Turbine/Jet Engine (Simple Cycle Operation)
5674 | General unit inspection B | Jet Engine | Miscellaneous (Jet Engine) | D1 | Forced - Immediate | 2022 | Gas | GG | 300 | Gas Turbine/Jet Engine (Simple Cycle Operation) | RFC | Winter | 348.66 | 46.8 | 1 | 1 | 5674-General unit inspection B | D1-Forced - Immediate | 300-Gas Turbine/Jet Engine (Simple Cycle Operation)
5674 | General unit inspection B | Jet Engine | Miscellaneous (Jet Engine) | D1 | Forced - Immediate | 2022 | Gas | GG | 300 | Gas Turbine/Jet Engine (Simple Cycle Operation) | RFC | Winter | 4.689 | 46.89 | 1 | 1 | 5674-General unit inspection B | D1-Forced - Immediate | 300-Gas Turbine/Jet Engine (Simple Cycle Operation)
5674 | General unit inspection B | Jet Engine | Miscellaneous (Jet Engine) | U1 | Forced - Immediate | 2022 | Gas | GG | 300 | Gas Turbine/Jet Engine (Simple Cycle Operation) | WECC | Winter | 105.8 | 92 | 1 | 1 | 5674-General unit inspection B | U1-Forced - Immediate | 300-Gas Turbine/Jet Engine (Simple Cycle Operation)
5674 | General unit inspection B | Jet Engine | Miscellaneous (Jet Engine) | U1 | Forced - Immediate | 2022 | Gas | GG | 300 | Gas Turbine/Jet Engine (Simple Cycle Operation) | SERC | Winter | 469152 | 54 | 1 | 1 | 5674-General unit inspection B | U1-Forced - Immediate | 300-Gas Turbine/Jet Engine (Simple Cycle Operation)
5674 | General unit inspection B | Jet Engine | Miscellaneous (Jet Engine) | D1 | Forced - Immediate | 2022 | Gas | GG | 300 | Gas Turbine/Jet Engine (Simple Cycle Operation) | RFC | Winter | 6.2985 | 41.99 | 1 | 1 | 5674-General unit inspection B | D1-Forced - Immediate | 300-Gas Turbine/Jet Engine (Simple Cycle Operation)
5680 | Vibration (not engine) in unit not attributable to bearings or other components A | Jet Engine | Miscellaneous (Jet Engine) | D1 | Forced - Immediate | 2022 | Gas | GG | 300 | Gas Turbine/Jet Engine (Simple Cycle Operation) | WECC | Summer | 49.4667 | 4 | 1 | 1 | 5680-Vibration (not engine) in unit not attributable to bearings or other components A | D1-Forced - Immediate | 300-Gas Turbine/Jet Engine (Simple Cycle Operation)
5680 | Vibration (not engine) in unit not attributable to bearings or other components A | Jet Engine | Miscellaneous (Jet Engine) | U1 | Forced - Immediate | 2022 | Gas | GG | 300 | Gas Turbine/Jet Engine (Simple Cycle Operation) | RFC | Off-Peak | 11.05 | 51 | 1 | 1 | 5680-Vibration (not engine) in unit not attributable to bearings or other components A | U1-Forced - Immediate | 300-Gas Turbine/Jet Engine (Simple Cycle Operation)
5680 | Vibration (not engine) in unit not attributable to bearings or other components A | Jet Engine | Miscellaneous (Jet Engine) | SF | Startup Failure | 2022 | Gas | GG | 300 | Gas Turbine/Jet Engine (Simple Cycle Operation) | NPCC | Winter | 20.615 | 39.9 | 1 | 1 | 5680-Vibration (not engine) in unit not attributable to bearings or other components A | SF-Startup Failure | 300-Gas Turbine/Jet Engine (Simple Cycle Operation)
5680 | Vibration (not engine) in unit not attributable to bearings or other components A | Jet Engine | Miscellaneous (Jet Engine) | U1 | Forced - Immediate | 2022 | Gas | GG | 300 | Gas Turbine/Jet Engine (Simple Cycle Operation) | WECC | Off-Peak | 85.3833 | 47 | 1 | 1 | 5680-Vibration (not engine) in unit not attributable to bearings or other components A | U1-Forced - Immediate | 300-Gas Turbine/Jet Engine (Simple Cycle Operation)
5680 | Vibration (not engine) in unit not attributable to bearings or other components A | Jet Engine | Miscellaneous (Jet Engine) | U1 | Forced - Immediate | 2022 | Gas | GG | 300 | Gas Turbine/Jet Engine (Simple Cycle Operation) | NPCC | Summer | 16 | 40 | 1 | 1 | 5680-Vibration (not engine) in unit not attributable to bearings or other components A | U1-Forced - Immediate | 300-Gas Turbine/Jet Engine (Simple Cycle Operation)
5680 | Vibration (not engine) in unit not attributable to bearings or other components A | Jet Engine | Miscellaneous (Jet Engine) | U1 | Forced - Immediate | 2022 | Gas | GG | 300 | Gas Turbine/Jet Engine (Simple Cycle Operation) | NPCC | Summer | 20.8 | 48 | 1 | 1 | 5680-Vibration (not engine) in unit not attributable to bearings or other components A | U1-Forced - Immediate | 300-Gas Turbine/Jet Engine (Simple Cycle Operation)
5680 | Vibration (not engine) in unit not attributable to bearings or other components A | Jet Engine | Miscellaneous (Jet Engine) | U1 | Forced - Immediate | 2022 | Gas | GG | 300 | Gas Turbine/Jet Engine (Simple Cycle Operation) | RFC | Winter | 58.6667 | 44 | 1 | 1 | 5680-Vibration (not engine) in unit not attributable to bearings or other components A | U1-Forced - Immediate | 300-Gas Turbine/Jet Engine (Simple Cycle Operation)
5680 | Vibration (not engine) in unit not attributable to bearings or other components A | Jet Engine | Miscellaneous (Jet Engine) | U1 | Forced - Immediate | 2022 | Gas | GG | 300 | Gas Turbine/Jet Engine (Simple Cycle Operation) | WECC | Off-Peak | 750.75 | 45.5 | 1 | 1 | 5680-Vibration (not engine) in unit not attributable to bearings or other components A | U1-Forced - Immediate | 300-Gas Turbine/Jet Engine (Simple Cycle Operation)
5680 | Vibration (not engine) in unit not attributable to bearings or other components A | Jet Engine | Miscellaneous (Jet Engine) | U1 | Forced - Immediate | 2022 | Gas | GG | 300 | Gas Turbine/Jet Engine (Simple Cycle Operation) | WECC | Summer | 613.4917 | 45.5 | 1 | 1 | 5680-Vibration (not engine) in unit not attributable to bearings or other components A | U1-Forced - Immediate | 300-Gas Turbine/Jet Engine (Simple Cycle Operation)
5680 | Vibration (not engine) in unit not attributable to bearings or other components A | Jet Engine | Miscellaneous (Jet Engine) | SF | Startup Failure | 2022 | Gas | GG | 300 | Gas Turbine/Jet Engine (Simple Cycle Operation) | NPCC | Off-Peak | 12.635 | 39.9 | 1 | 1 | 5680-Vibration (not engine) in unit not attributable to bearings or other components A | SF-Startup Failure | 300-Gas Turbine/Jet Engine (Simple Cycle Operation)
5680 | Vibration (not engine) in unit not attributable to bearings or other components A | Jet Engine | Miscellaneous (Jet Engine) | U1 | Forced - Immediate | 2022 | Gas | GG | 300 | Gas Turbine/Jet Engine (Simple Cycle Operation) | WECC | Off-Peak | 273.6 | 57 | 1 | 1 | 5680-Vibration (not engine) in unit not attributable to bearings or other components A | U1-Forced - Immediate | 300-Gas Turbine/Jet Engine (Simple Cycle Operation)
5680 | Vibration (not engine) in unit not attributable to bearings or other components A | Jet Engine | Miscellaneous (Jet Engine) | U1 | Forced - Immediate | 2022 | Gas | GG | 300 | Gas Turbine/Jet Engine (Simple Cycle Operation) | MRO | Summer | 186.0117 | 47.9 | 1 | 1 | 5680-Vibration (not engine) in unit not attributable to bearings or other components A | U1-Forced - Immediate | 300-Gas Turbine/Jet Engine (Simple Cycle Operation)
5680 | Vibration (not engine) in unit not attributable to bearings or other components A | Jet Engine | Miscellaneous (Jet Engine) | D1 | Forced - Immediate | 2022 | Gas | GG | 300 | Gas Turbine/Jet Engine (Simple Cycle Operation) | WECC | Summer | 90.125 | 17.5 | 1 | 1 | 5680-Vibration (not engine) in unit not attributable to bearings or other components A | D1-Forced - Immediate | 300-Gas Turbine/Jet Engine (Simple Cycle Operation)
5680 | Vibration (not engine) in unit not attributable to bearings or other components A | Jet Engine | Miscellaneous (Jet Engine) | U1 | Forced - Immediate | 2022 | Gas | GG | 300 | Gas Turbine/Jet Engine (Simple Cycle Operation) | RFC | Summer | 24.92 | 35.6 | 1 | 1 | 5680-Vibration (not engine) in unit not attributable to bearings or other components A | U1-Forced - Immediate | 300-Gas Turbine/Jet Engine (Simple Cycle Operation)
5680 | Vibration (not engine) in unit not attributable to bearings or other components A | Jet Engine | Miscellaneous (Jet Engine) | U1 | Forced - Immediate | 2022 | Gas | GG | 300 | Gas Turbine/Jet Engine (Simple Cycle Operation) | NPCC | Summer | 82.6666 | 40 | 1 | 1 | 5680-Vibration (not engine) in unit not attributable to bearings or other components A | U1-Forced - Immediate | 300-Gas Turbine/Jet Engine (Simple Cycle Operation)
5680 | Vibration (not engine) in unit not attributable to bearings or other components A | Jet Engine | Miscellaneous (Jet Engine) | U1 | Forced - Immediate | 2022 | Gas | GG | 300 | Gas Turbine/Jet Engine (Simple Cycle Operation) | MRO | Summer | 269.6 | 48 | 1 | 1 | 5680-Vibration (not engine) in unit not attributable to bearings or other components A | U1-Forced - Immediate | 300-Gas Turbine/Jet Engine (Simple Cycle Operation)
5680 | Vibration (not engine) in unit not attributable to bearings or other components A | Jet Engine | Miscellaneous (Jet Engine) | SF | Startup Failure | 2022 | Gas | GG | 300 | Gas Turbine/Jet Engine (Simple Cycle Operation) | NPCC | Winter | 14.1 | 47 | 1 | 1 | 5680-Vibration (not engine) in unit not attributable to bearings or other components A | SF-Startup Failure | 300-Gas Turbine/Jet Engine (Simple Cycle Operation)
5680 | Vibration (not engine) in unit not attributable to bearings or other components A | Jet Engine | Miscellaneous (Jet Engine) | U1 | Forced - Immediate | 2022 | Gas | GG | 300 | Gas Turbine/Jet Engine (Simple Cycle Operation) | TRE | Off-Peak | 772.5 | 45 | 1 | 1 | 5680-Vibration (not engine) in unit not attributable to bearings or other components A | U1-Forced - Immediate | 300-Gas Turbine/Jet Engine (Simple Cycle Operation)
5680 | Vibration (not engine) in unit not attributable to bearings or other components A | Jet Engine | Miscellaneous (Jet Engine) | SF | Startup Failure | 2022 | Gas | GG | 300 | Gas Turbine/Jet Engine (Simple Cycle Operation) | TRE | Off-Peak | 1.5 | 45 | 1 | 1 | 5680-Vibration (not engine) in unit not attributable to bearings or other components A | SF-Startup Failure | 300-Gas Turbine/Jet Engine (Simple Cycle Operation)
5680 | Vibration (not engine) in unit not attributable to bearings or other components A | Jet Engine | Miscellaneous (Jet Engine) | D1 | Forced - Immediate | 2022 | Gas | GG | 300 | Gas Turbine/Jet Engine (Simple Cycle Operation) | WECC | Summer | 2067.3333 | 17.5 | 1 | 1 | 5680-Vibration (not engine) in unit not attributable to bearings or other components A | D1-Forced - Immediate | 300-Gas Turbine/Jet Engine (Simple Cycle Operation)
5680 | Vibration (not engine) in unit not attributable to bearings or other components A | Jet Engine | Miscellaneous (Jet Engine) | SF | Startup Failure | 2022 | Gas | GG | 300 | Gas Turbine/Jet Engine (Simple Cycle Operation) | NPCC | Winter | 3.3333 | 40 | 1 | 1 | 5680-Vibration (not engine) in unit not attributable to bearings or other components A | SF-Startup Failure | 300-Gas Turbine/Jet Engine (Simple Cycle Operation)
5680 | Vibration (not engine) in unit not attributable to bearings or other components A | Jet Engine | Miscellaneous (Jet Engine) | U1 | Forced - Immediate | 2022 | Gas | GG | 300 | Gas Turbine/Jet Engine (Simple Cycle Operation) | WECC | Off-Peak | 791.95 | 47 | 1 | 1 | 5680-Vibration (not engine) in unit not attributable to bearings or other components A | U1-Forced - Immediate | 300-Gas Turbine/Jet Engine (Simple Cycle Operation)
5680 | Vibration (not engine) in unit not attributable to bearings or other components A | Jet Engine | Miscellaneous (Jet Engine) | U1 | Forced - Immediate | 2022 | Gas | GG | 300 | Gas Turbine/Jet Engine (Simple Cycle Operation) | RFC | Off-Peak | 1511.5833 | 55 | 1 | 1 | 5680-Vibration (not engine) in unit not attributable to bearings or other components A | U1-Forced - Immediate | 300-Gas Turbine/Jet Engine (Simple Cycle Operation)
5680 | Vibration (not engine) in unit not attributable to bearings or other components A | Jet Engine | Miscellaneous (Jet Engine) | U1 | Forced - Immediate | 2022 | Gas | GG | 300 | Gas Turbine/Jet Engine (Simple Cycle Operation) | WECC | Summer | 16.6833 | 45.5 | 1 | 1 | 5680-Vibration (not engine) in unit not attributable to bearings or other components A | U1-Forced - Immediate | 300-Gas Turbine/Jet Engine (Simple Cycle Operation)
5680 | Vibration (not engine) in unit not attributable to bearings or other components A | Jet Engine | Miscellaneous (Jet Engine) | U1 | Forced - Immediate | 2022 | Gas | GG | 300 | Gas Turbine/Jet Engine (Simple Cycle Operation) | MRO | Summer | 437.0417 | 42.5 | 1 | 1 | 5680-Vibration (not engine) in unit not attributable to bearings or other components A | U1-Forced - Immediate | 300-Gas Turbine/Jet Engine (Simple Cycle Operation)
5680 | Vibration (not engine) in unit not attributable to bearings or other components A | Jet Engine | Miscellaneous (Jet Engine) | U1 | Forced - Immediate | 2022 | Gas | GG | 300 | Gas Turbine/Jet Engine (Simple Cycle Operation) | WECC | Summer | 668.0917 | 45.5 | 1 | 1 | 5680-Vibration (not engine) in unit not attributable to bearings or other components A | U1-Forced - Immediate | 300-Gas Turbine/Jet Engine (Simple Cycle Operation)
5680 | Vibration (not engine) in unit not attributable to bearings or other components A | Jet Engine | Miscellaneous (Jet Engine) | SF | Startup Failure | 2022 | Gas | GG | 300 | Gas Turbine/Jet Engine (Simple Cycle Operation) | WECC | Winter | 8.3333 | 50 | 1 | 1 | 5680-Vibration (not engine) in unit not attributable to bearings or other components A | SF-Startup Failure | 300-Gas Turbine/Jet Engine (Simple Cycle Operation)
5680 | Vibration (not engine) in unit not attributable to bearings or other components A | Jet Engine | Miscellaneous (Jet Engine) | U1 | Forced - Immediate | 2022 | Gas | GG | 300 | Gas Turbine/Jet Engine (Simple Cycle Operation) | WECC | Summer | 207.025 | 45.5 | 1 | 1 | 5680-Vibration (not engine) in unit not attributable to bearings or other components A | U1-Forced - Immediate | 300-Gas Turbine/Jet Engine (Simple Cycle Operation)
5680 | Vibration (not engine) in unit not attributable to bearings or other components A | Jet Engine | Miscellaneous (Jet Engine) | U1 | Forced - Immediate | 2022 | Gas | GG | 300 | Gas Turbine/Jet Engine (Simple Cycle Operation) | RFC | Winter | 74.8 | 44 | 1 | 1 | 5680-Vibration (not engine) in unit not attributable to bearings or other components A | U1-Forced - Immediate | 300-Gas Turbine/Jet Engine (Simple Cycle Operation)
5680 | Vibration (not engine) in unit not attributable to bearings or other components A | Jet Engine | Miscellaneous (Jet Engine) | D1 | Forced - Immediate | 2022 | Gas | GG | 300 | Gas Turbine/Jet Engine (Simple Cycle Operation) | WECC | Summer | 44.9167 | 17.5 | 1 | 1 | 5680-Vibration (not engine) in unit not attributable to bearings or other components A | D1-Forced - Immediate | 300-Gas Turbine/Jet Engine (Simple Cycle Operation)
5680 | Vibration (not engine) in unit not attributable to bearings or other components A | Jet Engine | Miscellaneous (Jet Engine) | U1 | Forced - Immediate | 2022 | Gas | GG | 300 | Gas Turbine/Jet Engine (Simple Cycle Operation) | MRO | Off-Peak | 6.4166 | 55 | 1 | 1 | 5680-Vibration (not engine) in unit not attributable to bearings or other components A | U1-Forced - Immediate | 300-Gas Turbine/Jet Engine (Simple Cycle Operation)
5680 | Vibration (not engine) in unit not attributable to bearings or other components A | Jet Engine | Miscellaneous (Jet Engine) | U1 | Forced - Immediate | 2022 | Gas | GG | 300 | Gas Turbine/Jet Engine (Simple Cycle Operation) | WECC | Summer | 1999.725 | 45.5 | 1 | 1 | 5680-Vibration (not engine) in unit not attributable to bearings or other components A | U1-Forced - Immediate | 300-Gas Turbine/Jet Engine (Simple Cycle Operation)
5680 | Vibration (not engine) in unit not attributable to bearings or other components A | Jet Engine | Miscellaneous (Jet Engine) | U1 | Forced - Immediate | 2022 | Gas | GG | 300 | Gas Turbine/Jet Engine (Simple Cycle Operation) | MRO | Off-Peak | 10.0833 | 55 | 1 | 1 | 5680-Vibration (not engine) in unit not attributable to bearings or other components A | U1-Forced - Immediate | 300-Gas Turbine/Jet Engine (Simple Cycle Operation)
5680 | Vibration (not engine) in unit not attributable to bearings or other components A | Jet Engine | Miscellaneous (Jet Engine) | U1 | Forced - Immediate | 2022 | Gas | GG | 300 | Gas Turbine/Jet Engine (Simple Cycle Operation) | MRO | Off-Peak | 12.8333 | 55 | 1 | 1 | 5680-Vibration (not engine) in unit not attributable to bearings or other components A | U1-Forced - Immediate | 300-Gas Turbine/Jet Engine (Simple Cycle Operation)
5680 | Vibration (not engine) in unit not attributable to bearings or other components A | Jet Engine | Miscellaneous (Jet Engine) | U1 | Forced - Immediate | 2022 | Gas | GG | 300 | Gas Turbine/Jet Engine (Simple Cycle Operation) | WECC | Winter | 15.4166 | 37 | 1 | 1 | 5680-Vibration (not engine) in unit not attributable to bearings or other components A | U1-Forced - Immediate | 300-Gas Turbine/Jet Engine (Simple Cycle Operation)
5680 | Vibration (not engine) in unit not attributable to bearings or other components A | Jet Engine | Miscellaneous (Jet Engine) | U1 | Forced - Immediate | 2022 | Gas | GG | 300 | Gas Turbine/Jet Engine (Simple Cycle Operation) | RFC | Off-Peak | 16.15 | 51 | 1 | 1 | 5680-Vibration (not engine) in unit not attributable to bearings or other components A | U1-Forced - Immediate | 300-Gas Turbine/Jet Engine (Simple Cycle Operation)
5680 | Vibration (not engine) in unit not attributable to bearings or other components A | Jet Engine | Miscellaneous (Jet Engine) | U1 | Forced - Immediate | 2022 | Oil | DI | 300 | Gas Turbine/Jet Engine (Simple Cycle Operation) | MRO | Off-Peak | 5022.1333 | 37 | 1 | 1 | 5680-Vibration (not engine) in unit not attributable to bearings or other components A | U1-Forced - Immediate | 300-Gas Turbine/Jet Engine (Simple Cycle Operation)
5680 | Vibration (not engine) in unit not attributable to bearings or other components A | Jet Engine | Miscellaneous (Jet Engine) | SF | Startup Failure | 2022 | Gas | GG | 300 | Gas Turbine/Jet Engine (Simple Cycle Operation) | TRE | Off-Peak | 15.75 | 45 | 1 | 1 | 5680-Vibration (not engine) in unit not attributable to bearings or other components A | SF-Startup Failure | 300-Gas Turbine/Jet Engine (Simple Cycle Operation)
5680 | Vibration (not engine) in unit not attributable to bearings or other components A | Jet Engine | Miscellaneous (Jet Engine) | U1 | Forced - Immediate | 2022 | Gas | GG | 300 | Gas Turbine/Jet Engine (Simple Cycle Operation) | RFC | Off-Peak | 28.95 | 57.9 | 1 | 1 | 5680-Vibration (not engine) in unit not attributable to bearings or other components A | U1-Forced - Immediate | 300-Gas Turbine/Jet Engine (Simple Cycle Operation)
5680 | Vibration (not engine) in unit not attributable to bearings or other components A | Jet Engine | Miscellaneous (Jet Engine) | U1 | Forced - Immediate | 2022 | Gas | GG | 300 | Gas Turbine/Jet Engine (Simple Cycle Operation) | MRO | Off-Peak | 111.2133 | 43.9 | 1 | 1 | 5680-Vibration (not engine) in unit not attributable to bearings or other components A | U1-Forced - Immediate | 300-Gas Turbine/Jet Engine (Simple Cycle Operation)
5680 | Vibration (not engine) in unit not attributable to bearings or other components A | Jet Engine | Miscellaneous (Jet Engine) | D1 | Forced - Immediate | 2022 | Gas | GG | 300 | Gas Turbine/Jet Engine (Simple Cycle Operation) | WECC | Winter | 372.5 | 25 | 1 | 1 | 5680-Vibration (not engine) in unit not attributable to bearings or other components A | D1-Forced - Immediate | 300-Gas Turbine/Jet Engine (Simple Cycle Operation)
5680 | Vibration (not engine) in unit not attributable to bearings or other components A | Jet Engine | Miscellaneous (Jet Engine) | SF | Startup Failure | 2022 | Gas | GG | 300 | Gas Turbine/Jet Engine (Simple Cycle Operation) | NPCC | Winter | 14.8833 | 47 | 1 | 1 | 5680-Vibration (not engine) in unit not attributable to bearings or other components A | SF-Startup Failure | 300-Gas Turbine/Jet Engine (Simple Cycle Operation)
5680 | Vibration (not engine) in unit not attributable to bearings or other components A | Jet Engine | Miscellaneous (Jet Engine) | U1 | Forced - Immediate | 2022 | Gas | GG | 300 | Gas Turbine/Jet Engine (Simple Cycle Operation) | WECC | Summer | 22.2 | 37 | 1 | 1 | 5680-Vibration (not engine) in unit not attributable to bearings or other components A | U1-Forced - Immediate | 300-Gas Turbine/Jet Engine (Simple Cycle Operation)
5680 | Vibration (not engine) in unit not attributable to bearings or other components A | Jet Engine | Miscellaneous (Jet Engine) | U1 | Forced - Immediate | 2022 | Waste Heat | WH | 850 | Combined Cycle Block | TRE | Summer | 243.75 | 75 | 1 | 1 | 5680-Vibration (not engine) in unit not attributable to bearings or other components A | U1-Forced - Immediate | 850-Combined Cycle Block
5680 | Vibration (not engine) in unit not attributable to bearings or other components A | Jet Engine | Miscellaneous (Jet Engine) | U1 | Forced - Immediate | 2022 | Gas | GG | 851 | CC GT units | TRE | Off-Peak | 17.1 | 57 | 1 | 1 | 5680-Vibration (not engine) in unit not attributable to bearings or other components A | U1-Forced - Immediate | 851-CC GT units
5680 | Vibration (not engine) in unit not attributable to bearings or other components A | Jet Engine | Miscellaneous (Jet Engine) | U1 | Forced - Immediate | 2022 | Gas | GG | 851 | CC GT units | WECC | Summer | 310.9167 | 35 | 1 | 1 | 5680-Vibration (not engine) in unit not attributable to bearings or other components A | U1-Forced - Immediate | 851-CC GT units
5680 | Vibration (not engine) in unit not attributable to bearings or other components A | Jet Engine | Miscellaneous (Jet Engine) | D1 | Forced - Immediate | 2022 | Waste Heat | WH | 852 | CC steam units | TRE | Off-Peak | 7.8 | 26 | 1 | 1 | 5680-Vibration (not engine) in unit not attributable to bearings or other components A | D1-Forced - Immediate | 852-CC steam units
5685 | Engine vibration | Jet Engine | Miscellaneous (Jet Engine) | U1 | Forced - Immediate | 2022 | Gas | GG | 300 | Gas Turbine/Jet Engine (Simple Cycle Operation) | RFC | Off-Peak | 139.925 | 57.9 | 1 | 2 | 5685-Engine vibration | U1-Forced - Immediate | 300-Gas Turbine/Jet Engine (Simple Cycle Operation)
5685 | Engine vibration | Jet Engine | Miscellaneous (Jet Engine) | U1 | Forced - Immediate | 2022 | Gas | GG | 300 | Gas Turbine/Jet Engine (Simple Cycle Operation) | WECC | Summer | 229.775 | 45.5 | 1 | 1 | 5685-Engine vibration | U1-Forced - Immediate | 300-Gas Turbine/Jet Engine (Simple Cycle Operation)
5685 | Engine vibration | Jet Engine | Miscellaneous (Jet Engine) | U1 | Forced - Immediate | 2022 | Oil | DI | 300 | Gas Turbine/Jet Engine (Simple Cycle Operation) | NPCC | Summer | 9.5 | 19 | 1 | 1 | 5685-Engine vibration | U1-Forced - Immediate | 300-Gas Turbine/Jet Engine (Simple Cycle Operation)
5685 | Engine vibration | Jet Engine | Miscellaneous (Jet Engine) | D1 | Forced - Immediate | 2022 | Gas | GG | 300 | Gas Turbine/Jet Engine (Simple Cycle Operation) | RFC | Off-Peak | 536.0817 | 26.3 | 1 | 1 | 5685-Engine vibration | D1-Forced - Immediate | 300-Gas Turbine/Jet Engine (Simple Cycle Operation)
5685 | Engine vibration | Jet Engine | Miscellaneous (Jet Engine) | SF | Startup Failure | 2022 | Oil | KE | 300 | Gas Turbine/Jet Engine (Simple Cycle Operation) | NPCC | Winter | 17.7667 | 41 | 1 | 1 | 5685-Engine vibration | SF-Startup Failure | 300-Gas Turbine/Jet Engine (Simple Cycle Operation)
5685 | Engine vibration | Jet Engine | Miscellaneous (Jet Engine) | U1 | Forced - Immediate | 2022 | Gas | GG | 300 | Gas Turbine/Jet Engine (Simple Cycle Operation) | WECC | Summer | 11.3166 | 97 | 1 | 1 | 5685-Engine vibration | U1-Forced - Immediate | 300-Gas Turbine/Jet Engine (Simple Cycle Operation)
5685 | Engine vibration | Jet Engine | Miscellaneous (Jet Engine) | U1 | Forced - Immediate | 2022 | Gas | GG | 300 | Gas Turbine/Jet Engine (Simple Cycle Operation) | MRO | Winter | 218.95 | 43.5 | 1 | 1 | 5685-Engine vibration | U1-Forced - Immediate | 300-Gas Turbine/Jet Engine (Simple Cycle Operation)
5685 | Engine vibration | Jet Engine | Miscellaneous (Jet Engine) | D1 | Forced - Immediate | 2022 | Gas | GG | 300 | Gas Turbine/Jet Engine (Simple Cycle Operation) | RFC | Off-Peak | 973.1 | 26.3 | 1 | 1 | 5685-Engine vibration | D1-Forced - Immediate | 300-Gas Turbine/Jet Engine (Simple Cycle Operation)
5685 | Engine vibration | Jet Engine | Miscellaneous (Jet Engine) | D1 | Forced - Immediate | 2022 | Gas | GG | 300 | Gas Turbine/Jet Engine (Simple Cycle Operation) | RFC | Winter | 105754.4917 | 26.3 | 1 | 1 | 5685-Engine vibration | D1-Forced - Immediate | 300-Gas Turbine/Jet Engine (Simple Cycle Operation)
5685 | Engine vibration | Jet Engine | Miscellaneous (Jet Engine) | SF | Startup Failure | 2022 | Gas | GG | 300 | Gas Turbine/Jet Engine (Simple Cycle Operation) | NPCC | Summer | 25.2833 | 41 | 1 | 1 | 5685-Engine vibration | SF-Startup Failure | 300-Gas Turbine/Jet Engine (Simple Cycle Operation)
5685 | Engine vibration | Jet Engine | Miscellaneous (Jet Engine) | SF | Startup Failure | 2022 | Oil | KE | 300 | Gas Turbine/Jet Engine (Simple Cycle Operation) | NPCC | Winter | 29.3833 | 41 | 1 | 1 | 5685-Engine vibration | SF-Startup Failure | 300-Gas Turbine/Jet Engine (Simple Cycle Operation)
5685 | Engine vibration | Jet Engine | Miscellaneous (Jet Engine) | U1 | Forced - Immediate | 2022 | Gas | GG | 300 | Gas Turbine/Jet Engine (Simple Cycle Operation) | MRO | Summer | 14.2826 | 53.56 | 1 | 1 | 5685-Engine vibration | U1-Forced - Immediate | 300-Gas Turbine/Jet Engine (Simple Cycle Operation)
5685 | Engine vibration | Jet Engine | Miscellaneous (Jet Engine) | U1 | Forced - Immediate | 2022 | Gas | GG | 300 | Gas Turbine/Jet Engine (Simple Cycle Operation) | NPCC | Off-Peak | 14.04 | 46.8 | 1 | 1 | 5685-Engine vibration | U1-Forced - Immediate | 300-Gas Turbine/Jet Engine (Simple Cycle Operation)
5685 | Engine vibration | Jet Engine | Miscellaneous (Jet Engine) | U1 | Forced - Immediate | 2022 | Gas | GG | 300 | Gas Turbine/Jet Engine (Simple Cycle Operation) | WECC | Off-Peak | 34758.6 | 57 | 1 | 1 | 5685-Engine vibration | U1-Forced - Immediate | 300-Gas Turbine/Jet Engine (Simple Cycle Operation)
5685 | Engine vibration | Jet Engine | Miscellaneous (Jet Engine) | D1 | Forced - Immediate | 2022 | Gas | GG | 300 | Gas Turbine/Jet Engine (Simple Cycle Operation) | RFC | Winter | 1360 | 32 | 1 | 1 | 5685-Engine vibration | D1-Forced - Immediate | 300-Gas Turbine/Jet Engine (Simple Cycle Operation)
5685 | Engine vibration | Jet Engine | Miscellaneous (Jet Engine) | SF | Startup Failure | 2022 | Gas | GG | 300 | Gas Turbine/Jet Engine (Simple Cycle Operation) | NPCC | Winter | 16.4 | 41 | 1 | 1 | 5685-Engine vibration | SF-Startup Failure | 300-Gas Turbine/Jet Engine (Simple Cycle Operation)
5685 | Engine vibration | Jet Engine | Miscellaneous (Jet Engine) | U1 | Forced - Immediate | 2022 | Gas | GG | 300 | Gas Turbine/Jet Engine (Simple Cycle Operation) | RFC | Off-Peak | 154.7833 | 50.2 | 1 | 1 | 5685-Engine vibration | U1-Forced - Immediate | 300-Gas Turbine/Jet Engine (Simple Cycle Operation)
5685 | Engine vibration | Jet Engine | Miscellaneous (Jet Engine) | U1 | Forced - Immediate | 2022 | Gas | GG | 300 | Gas Turbine/Jet Engine (Simple Cycle Operation) | RFC | Summer | 383.9467 | 36.8 | 1 | 1 | 5685-Engine vibration | U1-Forced - Immediate | 300-Gas Turbine/Jet Engine (Simple Cycle Operation)
5685 | Engine vibration | Jet Engine | Miscellaneous (Jet Engine) | U1 | Forced - Immediate | 2022 | Gas | GG | 300 | Gas Turbine/Jet Engine (Simple Cycle Operation) | WECC | Summer | 555.9 | 102 | 1 | 1 | 5685-Engine vibration | U1-Forced - Immediate | 300-Gas Turbine/Jet Engine (Simple Cycle Operation)
5685 | Engine vibration | Jet Engine | Miscellaneous (Jet Engine) | U1 | Forced - Immediate | 2022 | Gas | GG | 300 | Gas Turbine/Jet Engine (Simple Cycle Operation) | NPCC | Off-Peak | 119.34 | 46.8 | 1 | 1 | 5685-Engine vibration | U1-Forced - Immediate | 300-Gas Turbine/Jet Engine (Simple Cycle Operation)
5685 | Engine vibration | Jet Engine | Miscellaneous (Jet Engine) | U1 | Forced - Immediate | 2022 | Gas | GG | 300 | Gas Turbine/Jet Engine (Simple Cycle Operation) | MRO | Summer | 11.912 | 59.56 | 1 | 1 | 5685-Engine vibration | U1-Forced - Immediate | 300-Gas Turbine/Jet Engine (Simple Cycle Operation)
5685 | Engine vibration | Jet Engine | Miscellaneous (Jet Engine) | U1 | Forced - Immediate | 2022 | Gas | GG | 300 | Gas Turbine/Jet Engine (Simple Cycle Operation) | WECC | Summer | 21.2333 | 45.5 | 1 | 1 | 5685-Engine vibration | U1-Forced - Immediate | 300-Gas Turbine/Jet Engine (Simple Cycle Operation)
5685 | Engine vibration | Jet Engine | Miscellaneous (Jet Engine) | U1 | Forced - Immediate | 2022 | Gas | GG | 300 | Gas Turbine/Jet Engine (Simple Cycle Operation) | RFC | Summer | 986.24 | 36.8 | 1 | 1 | 5685-Engine vibration | U1-Forced - Immediate | 300-Gas Turbine/Jet Engine (Simple Cycle Operation)
5685 | Engine vibration | Jet Engine | Miscellaneous (Jet Engine) | U1 | Forced - Immediate | 2022 | Oil | DI | 300 | Gas Turbine/Jet Engine (Simple Cycle Operation) | NPCC | Winter | 3258.4 | 48 | 1 | 1 | 5685-Engine vibration | U1-Forced - Immediate | 300-Gas Turbine/Jet Engine (Simple Cycle Operation)
5685 | Engine vibration | Jet Engine | Miscellaneous (Jet Engine) | U1 | Forced - Immediate | 2022 | Gas | GG | 300 | Gas Turbine/Jet Engine (Simple Cycle Operation) | MRO | Off-Peak | 432.6666 | 55 | 1 | 1 | 5685-Engine vibration | U1-Forced - Immediate | 300-Gas Turbine/Jet Engine (Simple Cycle Operation)
5685 | Engine vibration | Jet Engine | Miscellaneous (Jet Engine) | U1 | Forced - Immediate | 2022 | Gas | GG | 300 | Gas Turbine/Jet Engine (Simple Cycle Operation) | RFC | Summer | 12.2133 | 45.8 | 1 | 1 | 5685-Engine vibration | U1-Forced - Immediate | 300-Gas Turbine/Jet Engine (Simple Cycle Operation)
5685 | Engine vibration | Jet Engine | Miscellaneous (Jet Engine) | U1 | Forced - Immediate | 2022 | Gas | GG | 300 | Gas Turbine/Jet Engine (Simple Cycle Operation) | MRO | Summer | 27.38 | 54.76 | 1 | 1 | 5685-Engine vibration | U1-Forced - Immediate | 300-Gas Turbine/Jet Engine (Simple Cycle Operation)
5685 | Engine vibration | Jet Engine | Miscellaneous (Jet Engine) | D1 | Forced - Immediate | 2022 | Gas | GG | 300 | Gas Turbine/Jet Engine (Simple Cycle Operation) | RFC | Winter | 44.8 | 32 | 1 | 1 | 5685-Engine vibration | D1-Forced - Immediate | 300-Gas Turbine/Jet Engine (Simple Cycle Operation)
5685 | Engine vibration | Jet Engine | Miscellaneous (Jet Engine) | U1 | Forced - Immediate | 2022 | Gas | GG | 300 | Gas Turbine/Jet Engine (Simple Cycle Operation) | RFC | Off-Peak | 196.3733 | 52.6 | 1 | 1 | 5685-Engine vibration | U1-Forced - Immediate | 300-Gas Turbine/Jet Engine (Simple Cycle Operation)
5685 | Engine vibration | Jet Engine | Miscellaneous (Jet Engine) | U1 | Forced - Immediate | 2022 | Gas | GG | 300 | Gas Turbine/Jet Engine (Simple Cycle Operation) | MRO | Winter | 320376.7883 | 60.71 | 1 | 1 | 5685-Engine vibration | U1-Forced - Immediate | 300-Gas Turbine/Jet Engine (Simple Cycle Operation)
5685 | Engine vibration | Jet Engine | Miscellaneous (Jet Engine) | D1 | Forced - Immediate | 2022 | Gas | GG | 300 | Gas Turbine/Jet Engine (Simple Cycle Operation) | RFC | Summer | 101322.55 | 23.8 | 1 | 1 | 5685-Engine vibration | D1-Forced - Immediate | 300-Gas Turbine/Jet Engine (Simple Cycle Operation)
5685 | Engine vibration | Jet Engine | Miscellaneous (Jet Engine) | U1 | Forced - Immediate | 2022 | Gas | GG | 300 | Gas Turbine/Jet Engine (Simple Cycle Operation) | RFC | Summer | 121.37 | 45.8 | 1 | 1 | 5685-Engine vibration | U1-Forced - Immediate | 300-Gas Turbine/Jet Engine (Simple Cycle Operation)
5685 | Engine vibration | Jet Engine | Miscellaneous (Jet Engine) | U1 | Forced - Immediate | 2022 | Gas | GG | 300 | Gas Turbine/Jet Engine (Simple Cycle Operation) | NPCC | Winter | 4 | 40 | 1 | 1 | 5685-Engine vibration | U1-Forced - Immediate | 300-Gas Turbine/Jet Engine (Simple Cycle Operation)
5685 | Engine vibration | Jet Engine | Miscellaneous (Jet Engine) | U1 | Forced - Immediate | 2022 | Gas | GG | 300 | Gas Turbine/Jet Engine (Simple Cycle Operation) | MRO | Winter | 15.5833 | 55 | 1 | 1 | 5685-Engine vibration | U1-Forced - Immediate | 300-Gas Turbine/Jet Engine (Simple Cycle Operation)
5685 | Engine vibration | Jet Engine | Miscellaneous (Jet Engine) | U1 | Forced - Immediate | 2022 | Gas | GG | 300 | Gas Turbine/Jet Engine (Simple Cycle Operation) | NPCC | Winter | 342.6666 | 40 | 1 | 1 | 5685-Engine vibration | U1-Forced - Immediate | 300-Gas Turbine/Jet Engine (Simple Cycle Operation)
5685 | Engine vibration | Jet Engine | Miscellaneous (Jet Engine) | U1 | Forced - Immediate | 2022 | Oil | DI | 300 | Gas Turbine/Jet Engine (Simple Cycle Operation) | SERC | Winter | 1082.4 | 44 | 1 | 1 | 5685-Engine vibration | U1-Forced - Immediate | 300-Gas Turbine/Jet Engine (Simple Cycle Operation)
5685 | Engine vibration | Jet Engine | Miscellaneous (Jet Engine) | D1 | Forced - Immediate | 2022 | Gas | GG | 300 | Gas Turbine/Jet Engine (Simple Cycle Operation) | MRO | Winter | 13222.75 | 22.7 | 1 | 1 | 5685-Engine vibration | D1-Forced - Immediate | 300-Gas Turbine/Jet Engine (Simple Cycle Operation)
5685 | Engine vibration | Jet Engine | Miscellaneous (Jet Engine) | U1 | Forced - Immediate | 2022 | Gas | GG | 300 | Gas Turbine/Jet Engine (Simple Cycle Operation) | RFC | Summer | 8675.2833 | 45.8 | 1 | 1 | 5685-Engine vibration | U1-Forced - Immediate | 300-Gas Turbine/Jet Engine (Simple Cycle Operation)
5685 | Engine vibration | Jet Engine | Miscellaneous (Jet Engine) | U1 | Forced - Immediate | 2022 | Gas | GG | 300 | Gas Turbine/Jet Engine (Simple Cycle Operation) | MRO | Summer | 208946.4593 | 57.22 | 1 | 1 | 5685-Engine vibration | U1-Forced - Immediate | 300-Gas Turbine/Jet Engine (Simple Cycle Operation)
5685 | Engine vibration | Jet Engine | Miscellaneous (Jet Engine) | U1 | Forced - Immediate | 2022 | Oil | DI | 300 | Gas Turbine/Jet Engine (Simple Cycle Operation) | MRO | Summer | 4.06 | 20.3 | 1 | 1 | 5685-Engine vibration | U1-Forced - Immediate | 300-Gas Turbine/Jet Engine (Simple Cycle Operation)
5685 | Engine vibration | Jet Engine | Miscellaneous (Jet Engine) | U1 | Forced - Immediate | 2022 | Oil | KE | 300 | Gas Turbine/Jet Engine (Simple Cycle Operation) | NPCC | Winter | 18.45 | 41 | 1 | 1 | 5685-Engine vibration | U1-Forced - Immediate | 300-Gas Turbine/Jet Engine (Simple Cycle Operation)
5685 | Engine vibration | Jet Engine | Miscellaneous (Jet Engine) | D1 | Forced - Immediate | 2022 | Gas | GG | 300 | Gas Turbine/Jet Engine (Simple Cycle Operation) | RFC | Off-Peak | 46844.01 | 28.9 | 1 | 1 | 5685-Engine vibration | D1-Forced - Immediate | 300-Gas Turbine/Jet Engine (Simple Cycle Operation)
5685 | Engine vibration | Jet Engine | Miscellaneous (Jet Engine) | SF | Startup Failure | 2022 | Gas | GG | 300 | Gas Turbine/Jet Engine (Simple Cycle Operation) | WECC | Winter | 37 | 20 | 1 | 1 | 5685-Engine vibration | SF-Startup Failure | 300-Gas Turbine/Jet Engine (Simple Cycle Operation)
5685 | Engine vibration | Jet Engine | Miscellaneous (Jet Engine) | SF | Startup Failure | 2022 | Gas | GG | 300 | Gas Turbine/Jet Engine (Simple Cycle Operation) | NPCC | Winter | 65.6 | 41 | 1 | 1 | 5685-Engine vibration | SF-Startup Failure | 300-Gas Turbine/Jet Engine (Simple Cycle Operation)
5685 | Engine vibration | Jet Engine | Miscellaneous (Jet Engine) | U1 | Forced - Immediate | 2022 | Oil | DI | 300 | Gas Turbine/Jet Engine (Simple Cycle Operation) | SERC | Off-Peak | 1231.7333 | 62 | 1 | 1 | 5685-Engine vibration | U1-Forced - Immediate | 300-Gas Turbine/Jet Engine (Simple Cycle Operation)
5685 | Engine vibration | Jet Engine | Miscellaneous (Jet Engine) | D1 | Forced - Immediate | 2022 | Gas | GG | 300 | Gas Turbine/Jet Engine (Simple Cycle Operation) | RFC | Off-Peak | 1234.9933 | 28.9 | 1 | 1 | 5685-Engine vibration | D1-Forced - Immediate | 300-Gas Turbine/Jet Engine (Simple Cycle Operation)
5685 | Engine vibration | Jet Engine | Miscellaneous (Jet Engine) | D1 | Forced - Immediate | 2022 | Gas | GG | 300 | Gas Turbine/Jet Engine (Simple Cycle Operation) | WECC | Summer | 4993.625 | 17.5 | 1 | 1 | 5685-Engine vibration | D1-Forced - Immediate | 300-Gas Turbine/Jet Engine (Simple Cycle Operation)
5685 | Engine vibration | Jet Engine | Miscellaneous (Jet Engine) | D1 | Forced - Immediate | 2022 | Gas | GG | 300 | Gas Turbine/Jet Engine (Simple Cycle Operation) | RFC | Off-Peak | 48464.91 | 29.9 | 1 | 1 | 5685-Engine vibration | D1-Forced - Immediate | 300-Gas Turbine/Jet Engine (Simple Cycle Operation)
5685 | Engine vibration | Jet Engine | Miscellaneous (Jet Engine) | U1 | Forced - Immediate | 2022 | Gas | GG | 300 | Gas Turbine/Jet Engine (Simple Cycle Operation) | MRO | Off-Peak | 36.6666 | 55 | 1 | 1 | 5685-Engine vibration | U1-Forced - Immediate | 300-Gas Turbine/Jet Engine (Simple Cycle Operation)
5685 | Engine vibration | Jet Engine | Miscellaneous (Jet Engine) | U1 | Forced - Immediate | 2022 | Gas | GG | 300 | Gas Turbine/Jet Engine (Simple Cycle Operation) | WECC | Summer | 3.8 | 38 | 1 | 1 | 5685-Engine vibration | U1-Forced - Immediate | 300-Gas Turbine/Jet Engine (Simple Cycle Operation)
5685 | Engine vibration | Jet Engine | Miscellaneous (Jet Engine) | U1 | Forced - Immediate | 2022 | Gas | GG | 300 | Gas Turbine/Jet Engine (Simple Cycle Operation) | NPCC | Summer | 8.8667 | 38 | 1 | 1 | 5685-Engine vibration | U1-Forced - Immediate | 300-Gas Turbine/Jet Engine (Simple Cycle Operation)
5685 | Engine vibration | Jet Engine | Miscellaneous (Jet Engine) | U1 | Forced - Immediate | 2022 | Gas | GG | 300 | Gas Turbine/Jet Engine (Simple Cycle Operation) | RFC | Summer | 166.7267 | 35.6 | 1 | 1 | 5685-Engine vibration | U1-Forced - Immediate | 300-Gas Turbine/Jet Engine (Simple Cycle Operation)
5685 | Engine vibration | Jet Engine | Miscellaneous (Jet Engine) | SF | Startup Failure | 2022 | Gas | GG | 300 | Gas Turbine/Jet Engine (Simple Cycle Operation) | NPCC | Winter | 4 | 40 | 1 | 1 | 5685-Engine vibration | SF-Startup Failure | 300-Gas Turbine/Jet Engine (Simple Cycle Operation)
5685 | Engine vibration | Jet Engine | Miscellaneous (Jet Engine) | SF | Startup Failure | 2022 | Oil | KE | 300 | Gas Turbine/Jet Engine (Simple Cycle Operation) | NPCC | Winter | 32.8 | 41 | 1 | 1 | 5685-Engine vibration | SF-Startup Failure | 300-Gas Turbine/Jet Engine (Simple Cycle Operation)
5685 | Engine vibration | Jet Engine | Miscellaneous (Jet Engine) | U1 | Forced - Immediate | 2022 | Gas | GG | 300 | Gas Turbine/Jet Engine (Simple Cycle Operation) | WECC | Summer | 1954.9999 | 102 | 1 | 1 | 5685-Engine vibration | U1-Forced - Immediate | 300-Gas Turbine/Jet Engine (Simple Cycle Operation)
5685 | Engine vibration | Jet Engine | Miscellaneous (Jet Engine) | U1 | Forced - Immediate | 2022 | Gas | GG | 300 | Gas Turbine/Jet Engine (Simple Cycle Operation) | RFC | Summer | 2339.6167 | 45.8 | 1 | 1 | 5685-Engine vibration | U1-Forced - Immediate | 300-Gas Turbine/Jet Engine (Simple Cycle Operation)
5685 | Engine vibration | Jet Engine | Miscellaneous (Jet Engine) | U1 | Forced - Immediate | 2022 | Gas | GG | 300 | Gas Turbine/Jet Engine (Simple Cycle Operation) | MRO | Winter | 528014.7713 | 63.53 | 1 | 1 | 5685-Engine vibration | U1-Forced - Immediate | 300-Gas Turbine/Jet Engine (Simple Cycle Operation)
5685 | Engine vibration | Jet Engine | Miscellaneous (Jet Engine) | U1 | Forced - Immediate | 2022 | Gas | GG | 300 | Gas Turbine/Jet Engine (Simple Cycle Operation) | NPCC | Summer | 19.5 | 46.8 | 1 | 1 | 5685-Engine vibration | U1-Forced - Immediate | 300-Gas Turbine/Jet Engine (Simple Cycle Operation)
5685 | Engine vibration | Jet Engine | Miscellaneous (Jet Engine) | U1 | Forced - Immediate | 2022 | Gas | GG | 300 | Gas Turbine/Jet Engine (Simple Cycle Operation) | RFC | Summer | 5713.42 | 46.3 | 1 | 1 | 5685-Engine vibration | U1-Forced - Immediate | 300-Gas Turbine/Jet Engine (Simple Cycle Operation)
5685 | Engine vibration | Jet Engine | Miscellaneous (Jet Engine) | U1 | Forced - Immediate | 2022 | Gas | GG | 300 | Gas Turbine/Jet Engine (Simple Cycle Operation) | MRO | Summer | 217252.309 | 56.11 | 1 | 1 | 5685-Engine vibration | U1-Forced - Immediate | 300-Gas Turbine/Jet Engine (Simple Cycle Operation)
5685 | Engine vibration | Jet Engine | Miscellaneous (Jet Engine) | D1 | Forced - Immediate | 2022 | Gas | GG | 850 | Combined Cycle Block | RFC | Off-Peak | 9.3333 | 70 | 1 | 1 | 5685-Engine vibration | D1-Forced - Immediate | 850-Combined Cycle Block
5685 | Engine vibration | Jet Engine | Miscellaneous (Jet Engine) | D1 | Forced - Immediate | 2022 | Gas | GG | 850 | Combined Cycle Block | RFC | Off-Peak | 12372.75 | 135 | 1 | 1 | 5685-Engine vibration | D1-Forced - Immediate | 850-Combined Cycle Block
5685 | Engine vibration | Jet Engine | Miscellaneous (Jet Engine) | D1 | Forced - Immediate | 2022 | Gas | GG | 850 | Combined Cycle Block | RFC | Off-Peak | 6567.1666 | 70 | 1 | 1 | 5685-Engine vibration | D1-Forced - Immediate | 850-Combined Cycle Block
5685 | Engine vibration | Jet Engine | Miscellaneous (Jet Engine) | D1 | Forced - Immediate | 2022 | Gas | GG | 850 | Combined Cycle Block | SERC | Summer | 212.1666 | 47.5 | 1 | 1 | 5685-Engine vibration | D1-Forced - Immediate | 850-Combined Cycle Block
5685 | Engine vibration | Jet Engine | Miscellaneous (Jet Engine) | U1 | Forced - Immediate | 2022 | Gas | GG | 851 | CC GT units | WECC | Summer | 10.85 | 46.5 | 1 | 1 | 5685-Engine vibration | U1-Forced - Immediate | 851-CC GT units
5685 | Engine vibration | Jet Engine | Miscellaneous (Jet Engine) | U1 | Forced - Immediate | 2022 | Gas | GG | 851 | CC GT units | WECC | Summer | 14.725 | 46.5 | 1 | 1 | 5685-Engine vibration | U1-Forced - Immediate | 851-CC GT units
5685 | Engine vibration | Jet Engine | Miscellaneous (Jet Engine) | U1 | Forced - Immediate | 2022 | Gas | GG | 851 | CC GT units | WECC | Summer | 6.975 | 46.5 | 1 | 1 | 5685-Engine vibration | U1-Forced - Immediate | 851-CC GT units
5685 | Engine vibration | Jet Engine | Miscellaneous (Jet Engine) | D1 | Forced - Immediate | 2022 | Waste Heat | WH | 852 | CC steam units | WECC | Summer | 4.0125 | 26.75 | 1 | 1 | 5685-Engine vibration | D1-Forced - Immediate | 852-CC steam units
5685 | Engine vibration | Jet Engine | Miscellaneous (Jet Engine) | D1 | Forced - Immediate | 2022 | Waste Heat | WH | 852 | CC steam units | WECC | Summer | 6.2417 | 26.75 | 1 | 1 | 5685-Engine vibration | D1-Forced - Immediate | 852-CC steam units
5685 | Engine vibration | Jet Engine | Miscellaneous (Jet Engine) | D1 | Forced - Immediate | 2022 | Waste Heat | WH | 852 | CC steam units | WECC | Summer | 8.4708 | 26.75 | 1 | 1 | 5685-Engine vibration | D1-Forced - Immediate | 852-CC steam units
5685 | Engine vibration | Jet Engine | Miscellaneous (Jet Engine) | U1 | Forced - Immediate | 2022 | Gas | GG | 860 | Co-generator Block | NPCC | Off-Peak | 116.48 | 53.76 | 1 | 1 | 5685-Engine vibration | U1-Forced - Immediate | 860-Co-generator Block
5685 | Engine vibration | Jet Engine | Miscellaneous (Jet Engine) | U1 | Forced - Immediate | 2022 | Gas | GG | 860 | Co-generator Block | NPCC | Off-Peak | 108.4791 | 52.07 | 1 | 1 | 5685-Engine vibration | U1-Forced - Immediate | 860-Co-generator Block
5686 | Jet Engine lockout cause by OEM specifications | Jet Engine | Miscellaneous (Jet Engine) | U1 | Forced - Immediate | 2022 | Gas | GG | 300 | Gas Turbine/Jet Engine (Simple Cycle Operation) | WECC | Summer | 388 | 97 | 2 | 2 | 5686-Jet Engine lockout cause by OEM specifications | U1-Forced - Immediate | 300-Gas Turbine/Jet Engine (Simple Cycle Operation)
5686 | Jet Engine lockout cause by OEM specifications | Jet Engine | Miscellaneous (Jet Engine) | U1 | Forced - Immediate | 2022 | Gas | GG | 300 | Gas Turbine/Jet Engine (Simple Cycle Operation) | WECC | Winter | 368 | 92 | 1 | 1 | 5686-Jet Engine lockout cause by OEM specifications | U1-Forced - Immediate | 300-Gas Turbine/Jet Engine (Simple Cycle Operation)
5686 | Jet Engine lockout cause by OEM specifications | Jet Engine | Miscellaneous (Jet Engine) | U1 | Forced - Immediate | 2022 | Oil | DI | 300 | Gas Turbine/Jet Engine (Simple Cycle Operation) | RFC | Off-Peak | 54.4 | 17 | 1 | 1 | 5686-Jet Engine lockout cause by OEM specifications | U1-Forced - Immediate | 300-Gas Turbine/Jet Engine (Simple Cycle Operation)
5686 | Jet Engine lockout cause by OEM specifications | Jet Engine | Miscellaneous (Jet Engine) | U1 | Forced - Immediate | 2022 | Gas | GG | 300 | Gas Turbine/Jet Engine (Simple Cycle Operation) | WECC | Off-Peak | 198.6833 | 45.5 | 1 | 1 | 5686-Jet Engine lockout cause by OEM specifications | U1-Forced - Immediate | 300-Gas Turbine/Jet Engine (Simple Cycle Operation)
5686 | Jet Engine lockout cause by OEM specifications | Jet Engine | Miscellaneous (Jet Engine) | U1 | Forced - Immediate | 2022 | Gas | GG | 300 | Gas Turbine/Jet Engine (Simple Cycle Operation) | WECC | Summer | 2418.5333 | 97 | 1 | 1 | 5686-Jet Engine lockout cause by OEM specifications | U1-Forced - Immediate | 300-Gas Turbine/Jet Engine (Simple Cycle Operation)
5686 | Jet Engine lockout cause by OEM specifications | Jet Engine | Miscellaneous (Jet Engine) | U1 | Forced - Immediate | 2022 | Oil | DI | 300 | Gas Turbine/Jet Engine (Simple Cycle Operation) | RFC | Off-Peak | 376.2667 | 17 | 1 | 1 | 5686-Jet Engine lockout cause by OEM specifications | U1-Forced - Immediate | 300-Gas Turbine/Jet Engine (Simple Cycle Operation)
5686 | Jet Engine lockout cause by OEM specifications | Jet Engine | Miscellaneous (Jet Engine) | U1 | Forced - Immediate | 2022 | Gas | GG | 300 | Gas Turbine/Jet Engine (Simple Cycle Operation) | WECC | Summer | 459.1333 | 97 | 1 | 1 | 5686-Jet Engine lockout cause by OEM specifications | U1-Forced - Immediate | 300-Gas Turbine/Jet Engine (Simple Cycle Operation)
5686 | Jet Engine lockout cause by OEM specifications | Jet Engine | Miscellaneous (Jet Engine) | U1 | Forced - Immediate | 2022 | Oil | DI | 300 | Gas Turbine/Jet Engine (Simple Cycle Operation) | RFC | Winter | 166.8833 | 17 | 1 | 1 | 5686-Jet Engine lockout cause by OEM specifications | U1-Forced - Immediate | 300-Gas Turbine/Jet Engine (Simple Cycle Operation)
5686 | Jet Engine lockout cause by OEM specifications | Jet Engine | Miscellaneous (Jet Engine) | SF | Startup Failure | 2022 | Gas | GG | 300 | Gas Turbine/Jet Engine (Simple Cycle Operation) | RFC | Winter | 58.2666 | 46 | 1 | 1 | 5686-Jet Engine lockout cause by OEM specifications | SF-Startup Failure | 300-Gas Turbine/Jet Engine (Simple Cycle Operation)
5686 | Jet Engine lockout cause by OEM specifications | Jet Engine | Miscellaneous (Jet Engine) | U1 | Forced - Immediate | 2022 | Gas | GG | 300 | Gas Turbine/Jet Engine (Simple Cycle Operation) | WECC | Summer | 182 | 45.5 | 1 | 1 | 5686-Jet Engine lockout cause by OEM specifications | U1-Forced - Immediate | 300-Gas Turbine/Jet Engine (Simple Cycle Operation)
5686 | Jet Engine lockout cause by OEM specifications | Jet Engine | Miscellaneous (Jet Engine) | U1 | Forced - Immediate | 2022 | Gas | GG | 300 | Gas Turbine/Jet Engine (Simple Cycle Operation) | WECC | Summer | 389.6166 | 97 | 2 | 2 | 5686-Jet Engine lockout cause by OEM specifications | U1-Forced - Immediate | 300-Gas Turbine/Jet Engine (Simple Cycle Operation)
5686 | Jet Engine lockout cause by OEM specifications | Jet Engine | Miscellaneous (Jet Engine) | U1 | Forced - Immediate | 2022 | Gas | GG | 300 | Gas Turbine/Jet Engine (Simple Cycle Operation) | WECC | Summer | 457.5166 | 97 | 3 | 3 | 5686-Jet Engine lockout cause by OEM specifications | U1-Forced - Immediate | 300-Gas Turbine/Jet Engine (Simple Cycle Operation)
5690 | Engine performance testing - individual engines (use code 9999 for total unit performance testing) A | Jet Engine | Miscellaneous (Jet Engine) | D1 | Forced - Immediate | 2022 | Gas | GG | 300 | Gas Turbine/Jet Engine (Simple Cycle Operation) | NPCC | Winter | 2.6667 | 20 | 1 | 1 | 5690-Engine performance testing - individual engines (use code 9999 for total unit performance testing) A | D1-Forced - Immediate | 300-Gas Turbine/Jet Engine (Simple Cycle Operation)
5690 | Engine performance testing - individual engines (use code 9999 for total unit performance testing) A | Jet Engine | Miscellaneous (Jet Engine) | D1 | Forced - Immediate | 2022 | Gas | GG | 300 | Gas Turbine/Jet Engine (Simple Cycle Operation) | NPCC | Summer | 4 | 16 | 1 | 1 | 5690-Engine performance testing - individual engines (use code 9999 for total unit performance testing) A | D1-Forced - Immediate | 300-Gas Turbine/Jet Engine (Simple Cycle Operation)
5690 | Engine performance testing - individual engines (use code 9999 for total unit performance testing) A | Jet Engine | Miscellaneous (Jet Engine) | D1 | Forced - Immediate | 2022 | Gas | GG | 300 | Gas Turbine/Jet Engine (Simple Cycle Operation) | NPCC | Winter | 1.05 | 7 | 1 | 1 | 5690-Engine performance testing - individual engines (use code 9999 for total unit performance testing) A | D1-Forced - Immediate | 300-Gas Turbine/Jet Engine (Simple Cycle Operation)
5690 | Engine performance testing - individual engines (use code 9999 for total unit performance testing) A | Jet Engine | Miscellaneous (Jet Engine) | D1 | Forced - Immediate | 2022 | Gas | GG | 300 | Gas Turbine/Jet Engine (Simple Cycle Operation) | NPCC | Winter | 4 | 20 | 2 | 2 | 5690-Engine performance testing - individual engines (use code 9999 for total unit performance testing) A | D1-Forced - Immediate | 300-Gas Turbine/Jet Engine (Simple Cycle Operation)
5690 | Engine performance testing - individual engines (use code 9999 for total unit performance testing) A | Jet Engine | Miscellaneous (Jet Engine) | U1 | Forced - Immediate | 2022 | Oil | DI | 300 | Gas Turbine/Jet Engine (Simple Cycle Operation) | MRO | Summer | 34.825 | 59.7 | 1 | 1 | 5690-Engine performance testing - individual engines (use code 9999 for total unit performance testing) A | U1-Forced - Immediate | 300-Gas Turbine/Jet Engine (Simple Cycle Operation)
5690 | Engine performance testing - individual engines (use code 9999 for total unit performance testing) A | Jet Engine | Miscellaneous (Jet Engine) | D1 | Forced - Immediate | 2022 | Gas | GG | 300 | Gas Turbine/Jet Engine (Simple Cycle Operation) | NPCC | Winter | 1.9 | 19 | 1 | 1 | 5690-Engine performance testing - individual engines (use code 9999 for total unit performance testing) A | D1-Forced - Immediate | 300-Gas Turbine/Jet Engine (Simple Cycle Operation)
5690 | Engine performance testing - individual engines (use code 9999 for total unit performance testing) A | Jet Engine | Miscellaneous (Jet Engine) | D1 | Forced - Immediate | 2022 | Gas | GG | 300 | Gas Turbine/Jet Engine (Simple Cycle Operation) | NPCC | Summer | 2.5 | 15 | 2 | 2 | 5690-Engine performance testing - individual engines (use code 9999 for total unit performance testing) A | D1-Forced - Immediate | 300-Gas Turbine/Jet Engine (Simple Cycle Operation)
5690 | Engine performance testing - individual engines (use code 9999 for total unit performance testing) A | Jet Engine | Miscellaneous (Jet Engine) | D1 | Forced - Immediate | 2022 | Gas | GG | 300 | Gas Turbine/Jet Engine (Simple Cycle Operation) | NPCC | Winter | 0.7 | 7 | 1 | 1 | 5690-Engine performance testing - individual engines (use code 9999 for total unit performance testing) A | D1-Forced - Immediate | 300-Gas Turbine/Jet Engine (Simple Cycle Operation)
5690 | Engine performance testing - individual engines (use code 9999 for total unit performance testing) A | Jet Engine | Miscellaneous (Jet Engine) | D1 | Forced - Immediate | 2022 | Gas | GG | 300 | Gas Turbine/Jet Engine (Simple Cycle Operation) | NPCC | Winter | 3 | 20 | 2 | 2 | 5690-Engine performance testing - individual engines (use code 9999 for total unit performance testing) A | D1-Forced - Immediate | 300-Gas Turbine/Jet Engine (Simple Cycle Operation)
5690 | Engine performance testing - individual engines (use code 9999 for total unit performance testing) A | Jet Engine | Miscellaneous (Jet Engine) | D1 | Forced - Immediate | 2022 | Gas | GG | 300 | Gas Turbine/Jet Engine (Simple Cycle Operation) | NPCC | Winter | 5 | 20 | 1 | 1 | 5690-Engine performance testing - individual engines (use code 9999 for total unit performance testing) A | D1-Forced - Immediate | 300-Gas Turbine/Jet Engine (Simple Cycle Operation)
5690 | Engine performance testing - individual engines (use code 9999 for total unit performance testing) A | Jet Engine | Miscellaneous (Jet Engine) | D1 | Forced - Immediate | 2022 | Gas | GG | 300 | Gas Turbine/Jet Engine (Simple Cycle Operation) | NPCC | Off-Peak | 2.55 | 17 | 2 | 2 | 5690-Engine performance testing - individual engines (use code 9999 for total unit performance testing) A | D1-Forced - Immediate | 300-Gas Turbine/Jet Engine (Simple Cycle Operation)
5690 | Engine performance testing - individual engines (use code 9999 for total unit performance testing) A | Jet Engine | Miscellaneous (Jet Engine) | D1 | Forced - Immediate | 2022 | Gas | GG | 300 | Gas Turbine/Jet Engine (Simple Cycle Operation) | NPCC | Off-Peak | 3.6 | 18 | 1 | 1 | 5690-Engine performance testing - individual engines (use code 9999 for total unit performance testing) A | D1-Forced - Immediate | 300-Gas Turbine/Jet Engine (Simple Cycle Operation)
5690 | Engine performance testing - individual engines (use code 9999 for total unit performance testing) A | Jet Engine | Miscellaneous (Jet Engine) | D1 | Forced - Immediate | 2022 | Gas | GG | 300 | Gas Turbine/Jet Engine (Simple Cycle Operation) | NPCC | Summer | 3.2 | 16 | 1 | 1 | 5690-Engine performance testing - individual engines (use code 9999 for total unit performance testing) A | D1-Forced - Immediate | 300-Gas Turbine/Jet Engine (Simple Cycle Operation)
5690 | Engine performance testing - individual engines (use code 9999 for total unit performance testing) A | Jet Engine | Miscellaneous (Jet Engine) | D1 | Forced - Immediate | 2022 | Gas | GG | 300 | Gas Turbine/Jet Engine (Simple Cycle Operation) | NPCC | Winter | 2 | 20 | 1 | 1 | 5690-Engine performance testing - individual engines (use code 9999 for total unit performance testing) A | D1-Forced - Immediate | 300-Gas Turbine/Jet Engine (Simple Cycle Operation)
5690 | Engine performance testing - individual engines (use code 9999 for total unit performance testing) A | Jet Engine | Miscellaneous (Jet Engine) | D1 | Forced - Immediate | 2022 | Gas | GG | 300 | Gas Turbine/Jet Engine (Simple Cycle Operation) | NPCC | Summer | 3.25 | 15 | 1 | 1 | 5690-Engine performance testing - individual engines (use code 9999 for total unit performance testing) A | D1-Forced - Immediate | 300-Gas Turbine/Jet Engine (Simple Cycle Operation)
5690 | Engine performance testing - individual engines (use code 9999 for total unit performance testing) A | Jet Engine | Miscellaneous (Jet Engine) | D1 | Forced - Immediate | 2022 | Gas | GG | 300 | Gas Turbine/Jet Engine (Simple Cycle Operation) | NPCC | Winter | 2.2167 | 19 | 1 | 1 | 5690-Engine performance testing - individual engines (use code 9999 for total unit performance testing) A | D1-Forced - Immediate | 300-Gas Turbine/Jet Engine (Simple Cycle Operation)
5690 | Engine performance testing - individual engines (use code 9999 for total unit performance testing) A | Jet Engine | Miscellaneous (Jet Engine) | D1 | Forced - Immediate | 2022 | Gas | GG | 300 | Gas Turbine/Jet Engine (Simple Cycle Operation) | NPCC | Winter | 2.3333 | 20 | 1 | 1 | 5690-Engine performance testing - individual engines (use code 9999 for total unit performance testing) A | D1-Forced - Immediate | 300-Gas Turbine/Jet Engine (Simple Cycle Operation)
5690 | Engine performance testing - individual engines (use code 9999 for total unit performance testing) A | Jet Engine | Miscellaneous (Jet Engine) | D1 | Forced - Immediate | 2022 | Gas | GG | 300 | Gas Turbine/Jet Engine (Simple Cycle Operation) | NPCC | Winter | 3.1667 | 19 | 2 | 3 | 5690-Engine performance testing - individual engines (use code 9999 for total unit performance testing) A | D1-Forced - Immediate | 300-Gas Turbine/Jet Engine (Simple Cycle Operation)
5690 | Engine performance testing - individual engines (use code 9999 for total unit performance testing) A | Jet Engine | Miscellaneous (Jet Engine) | D1 | Forced - Immediate | 2022 | Gas | GG | 300 | Gas Turbine/Jet Engine (Simple Cycle Operation) | NPCC | Summer | 3.4667 | 16 | 1 | 1 | 5690-Engine performance testing - individual engines (use code 9999 for total unit performance testing) A | D1-Forced - Immediate | 300-Gas Turbine/Jet Engine (Simple Cycle Operation)
5690 | Engine performance testing - individual engines (use code 9999 for total unit performance testing) A | Jet Engine | Miscellaneous (Jet Engine) | D1 | Forced - Immediate | 2022 | Gas | GG | 300 | Gas Turbine/Jet Engine (Simple Cycle Operation) | NPCC | Summer | 2.25 | 15 | 1 | 1 | 5690-Engine performance testing - individual engines (use code 9999 for total unit performance testing) A | D1-Forced - Immediate | 300-Gas Turbine/Jet Engine (Simple Cycle Operation)
5690 | Engine performance testing - individual engines (use code 9999 for total unit performance testing) A | Jet Engine | Miscellaneous (Jet Engine) | D1 | Forced - Immediate | 2022 | Gas | GG | 300 | Gas Turbine/Jet Engine (Simple Cycle Operation) | NPCC | Summer | 2.9333 | 16 | 1 | 1 | 5690-Engine performance testing - individual engines (use code 9999 for total unit performance testing) A | D1-Forced - Immediate | 300-Gas Turbine/Jet Engine (Simple Cycle Operation)
5695 | Synchronous condenser equipment B | Jet Engine | Miscellaneous (Jet Engine) | U1 | Forced - Immediate | 2022 | Gas | GG | 300 | Gas Turbine/Jet Engine (Simple Cycle Operation) | RFC | Winter | 486.6666 | 100 | 1 | 1 | 5695-Synchronous condenser equipment B | U1-Forced - Immediate | 300-Gas Turbine/Jet Engine (Simple Cycle Operation)
5699 | Other miscellaneous jet engine problems | Jet Engine | Miscellaneous (Jet Engine) | SF | Startup Failure | 2022 | Gas | GG | 300 | Gas Turbine/Jet Engine (Simple Cycle Operation) | NPCC | Summer | 25.85 | 47 | 1 | 1 | 5699-Other miscellaneous jet engine problems | SF-Startup Failure | 300-Gas Turbine/Jet Engine (Simple Cycle Operation)
5699 | Other miscellaneous jet engine problems | Jet Engine | Miscellaneous (Jet Engine) | SF | Startup Failure | 2022 | Gas | GG | 300 | Gas Turbine/Jet Engine (Simple Cycle Operation) | NPCC | Summer | 29.1333 | 46 | 1 | 1 | 5699-Other miscellaneous jet engine problems | SF-Startup Failure | 300-Gas Turbine/Jet Engine (Simple Cycle Operation)
5699 | Other miscellaneous jet engine problems | Jet Engine | Miscellaneous (Jet Engine) | SF | Startup Failure | 2022 | Gas | GG | 300 | Gas Turbine/Jet Engine (Simple Cycle Operation) | NPCC | Summer | 17.2333 | 47 | 1 | 1 | 5699-Other miscellaneous jet engine problems | SF-Startup Failure | 300-Gas Turbine/Jet Engine (Simple Cycle Operation)
5699 | Other miscellaneous jet engine problems | Jet Engine | Miscellaneous (Jet Engine) | U1 | Forced - Immediate | 2022 | Gas | GG | 300 | Gas Turbine/Jet Engine (Simple Cycle Operation) | NPCC | Summer | 663.3333 | 40 | 1 | 1 | 5699-Other miscellaneous jet engine problems | U1-Forced - Immediate | 300-Gas Turbine/Jet Engine (Simple Cycle Operation)
5699 | Other miscellaneous jet engine problems | Jet Engine | Miscellaneous (Jet Engine) | D1 | Forced - Immediate | 2022 | Gas | GG | 300 | Gas Turbine/Jet Engine (Simple Cycle Operation) | NPCC | Off-Peak | 11152.59 | 17.8 | 1 | 1 | 5699-Other miscellaneous jet engine problems | D1-Forced - Immediate | 300-Gas Turbine/Jet Engine (Simple Cycle Operation)
5699 | Other miscellaneous jet engine problems | Jet Engine | Miscellaneous (Jet Engine) | D1 | Forced - Immediate | 2022 | Gas | GG | 300 | Gas Turbine/Jet Engine (Simple Cycle Operation) | MRO | Summer | 52522.36 | 23.7 | 1 | 1 | 5699-Other miscellaneous jet engine problems | D1-Forced - Immediate | 300-Gas Turbine/Jet Engine (Simple Cycle Operation)
5699 | Other miscellaneous jet engine problems | Jet Engine | Miscellaneous (Jet Engine) | SF | Startup Failure | 2022 | Gas | GG | 300 | Gas Turbine/Jet Engine (Simple Cycle Operation) | TRE | Summer | 2.15 | 43 | 1 | 1 | 5699-Other miscellaneous jet engine problems | SF-Startup Failure | 300-Gas Turbine/Jet Engine (Simple Cycle Operation)
5699 | Other miscellaneous jet engine problems | Jet Engine | Miscellaneous (Jet Engine) | SF | Startup Failure | 2022 | Gas | GG | 300 | Gas Turbine/Jet Engine (Simple Cycle Operation) | NPCC | Summer | 7.6 | 38 | 1 | 1 | 5699-Other miscellaneous jet engine problems | SF-Startup Failure | 300-Gas Turbine/Jet Engine (Simple Cycle Operation)
5699 | Other miscellaneous jet engine problems | Jet Engine | Miscellaneous (Jet Engine) | SF | Startup Failure | 2022 | Oil | KE | 300 | Gas Turbine/Jet Engine (Simple Cycle Operation) | NPCC | Winter | 42.3667 | 41 | 1 | 1 | 5699-Other miscellaneous jet engine problems | SF-Startup Failure | 300-Gas Turbine/Jet Engine (Simple Cycle Operation)
5699 | Other miscellaneous jet engine problems | Jet Engine | Miscellaneous (Jet Engine) | SF | Startup Failure | 2022 | Gas | GG | 300 | Gas Turbine/Jet Engine (Simple Cycle Operation) | WECC | Off-Peak | 64.75 | 37 | 1 | 1 | 5699-Other miscellaneous jet engine problems | SF-Startup Failure | 300-Gas Turbine/Jet Engine (Simple Cycle Operation)
5699 | Other miscellaneous jet engine problems | Jet Engine | Miscellaneous (Jet Engine) | SF | Startup Failure | 2022 | Oil | KE | 300 | Gas Turbine/Jet Engine (Simple Cycle Operation) | NPCC | Winter | 0.68331 | 41 | 1 | 1 | 5699-Other miscellaneous jet engine problems | SF-Startup Failure | 300-Gas Turbine/Jet Engine (Simple Cycle Operation)
5699 | Other miscellaneous jet engine problems | Jet Engine | Miscellaneous (Jet Engine) | U1 | Forced - Immediate | 2022 | Gas | GG | 300 | Gas Turbine/Jet Engine (Simple Cycle Operation) | WECC | Off-Peak | 245.6 | 48 | 1 | 1 | 5699-Other miscellaneous jet engine problems | U1-Forced - Immediate | 300-Gas Turbine/Jet Engine (Simple Cycle Operation)
5699 | Other miscellaneous jet engine problems | Jet Engine | Miscellaneous (Jet Engine) | U1 | Forced - Immediate | 2022 | Gas | GG | 300 | Gas Turbine/Jet Engine (Simple Cycle Operation) | WECC | Off-Peak | 738.15 | 57 | 1 | 1 | 5699-Other miscellaneous jet engine problems | U1-Forced - Immediate | 300-Gas Turbine/Jet Engine (Simple Cycle Operation)
5699 | Other miscellaneous jet engine problems | Jet Engine | Miscellaneous (Jet Engine) | U1 | Forced - Immediate | 2022 | Gas | GG | 300 | Gas Turbine/Jet Engine (Simple Cycle Operation) | NPCC | Winter | 32 | 48 | 1 | 1 | 5699-Other miscellaneous jet engine problems | U1-Forced - Immediate | 300-Gas Turbine/Jet Engine (Simple Cycle Operation)
5699 | Other miscellaneous jet engine problems | Jet Engine | Miscellaneous (Jet Engine) | U1 | Forced - Immediate | 2022 | Gas | GG | 300 | Gas Turbine/Jet Engine (Simple Cycle Operation) | NPCC | Summer | 148 | 48 | 1 | 1 | 5699-Other miscellaneous jet engine problems | U1-Forced - Immediate | 300-Gas Turbine/Jet Engine (Simple Cycle Operation)
5699 | Other miscellaneous jet engine problems | Jet Engine | Miscellaneous (Jet Engine) | U1 | Forced - Immediate | 2022 | Gas | GG | 300 | Gas Turbine/Jet Engine (Simple Cycle Operation) | NPCC | Summer | 169.9833 | 47 | 1 | 1 | 5699-Other miscellaneous jet engine problems | U1-Forced - Immediate | 300-Gas Turbine/Jet Engine (Simple Cycle Operation)
5699 | Other miscellaneous jet engine problems | Jet Engine | Miscellaneous (Jet Engine) | D1 | Forced - Immediate | 2022 | Gas | GG | 300 | Gas Turbine/Jet Engine (Simple Cycle Operation) | SERC | Off-Peak | 73216.5 | 21 | 1 | 1 | 5699-Other miscellaneous jet engine problems | D1-Forced - Immediate | 300-Gas Turbine/Jet Engine (Simple Cycle Operation)
5699 | Other miscellaneous jet engine problems | Jet Engine | Miscellaneous (Jet Engine) | SF | Startup Failure | 2022 | Gas | GG | 300 | Gas Turbine/Jet Engine (Simple Cycle Operation) | NPCC | Off-Peak | 13.6667 | 41 | 1 | 1 | 5699-Other miscellaneous jet engine problems | SF-Startup Failure | 300-Gas Turbine/Jet Engine (Simple Cycle Operation)
5699 | Other miscellaneous jet engine problems | Jet Engine | Miscellaneous (Jet Engine) | U1 | Forced - Immediate | 2022 | Oil | DI | 300 | Gas Turbine/Jet Engine (Simple Cycle Operation) | SERC | Winter | 4941 | 61 | 1 | 1 | 5699-Other miscellaneous jet engine problems | U1-Forced - Immediate | 300-Gas Turbine/Jet Engine (Simple Cycle Operation)
5699 | Other miscellaneous jet engine problems | Jet Engine | Miscellaneous (Jet Engine) | U1 | Forced - Immediate | 2022 | Oil | KE | 300 | Gas Turbine/Jet Engine (Simple Cycle Operation) | NPCC | Winter | 40.8333 | 50 | 1 | 1 | 5699-Other miscellaneous jet engine problems | U1-Forced - Immediate | 300-Gas Turbine/Jet Engine (Simple Cycle Operation)
5699 | Other miscellaneous jet engine problems | Jet Engine | Miscellaneous (Jet Engine) | D1 | Forced - Immediate | 2022 | Gas | GG | 300 | Gas Turbine/Jet Engine (Simple Cycle Operation) | MRO | Off-Peak | 6.5 | 30 | 1 | 1 | 5699-Other miscellaneous jet engine problems | D1-Forced - Immediate | 300-Gas Turbine/Jet Engine (Simple Cycle Operation)
5699 | Other miscellaneous jet engine problems | Jet Engine | Miscellaneous (Jet Engine) | D1 | Forced - Immediate | 2022 | Gas | GG | 300 | Gas Turbine/Jet Engine (Simple Cycle Operation) | WECC | Off-Peak | 31.7333 | 4 | 1 | 1 | 5699-Other miscellaneous jet engine problems | D1-Forced - Immediate | 300-Gas Turbine/Jet Engine (Simple Cycle Operation)
5699 | Other miscellaneous jet engine problems | Jet Engine | Miscellaneous (Jet Engine) | SF | Startup Failure | 2022 | Gas | GG | 300 | Gas Turbine/Jet Engine (Simple Cycle Operation) | NPCC | Summer | 31.4333 | 46 | 1 | 1 | 5699-Other miscellaneous jet engine problems | SF-Startup Failure | 300-Gas Turbine/Jet Engine (Simple Cycle Operation)
5699 | Other miscellaneous jet engine problems | Jet Engine | Miscellaneous (Jet Engine) | U1 | Forced - Immediate | 2022 | Gas | GG | 300 | Gas Turbine/Jet Engine (Simple Cycle Operation) | WECC | Summer | 463.0666 | 92 | 1 | 1 | 5699-Other miscellaneous jet engine problems | U1-Forced - Immediate | 300-Gas Turbine/Jet Engine (Simple Cycle Operation)
5699 | Other miscellaneous jet engine problems | Jet Engine | Miscellaneous (Jet Engine) | U1 | Forced - Immediate | 2022 | Oil | DI | 300 | Gas Turbine/Jet Engine (Simple Cycle Operation) | NPCC | Summer | 10.5 | 18 | 1 | 1 | 5699-Other miscellaneous jet engine problems | U1-Forced - Immediate | 300-Gas Turbine/Jet Engine (Simple Cycle Operation)
5699 | Other miscellaneous jet engine problems | Jet Engine | Miscellaneous (Jet Engine) | D1 | Forced - Immediate | 2022 | Gas | GG | 300 | Gas Turbine/Jet Engine (Simple Cycle Operation) | NPCC | Winter | 1.65 | 3 | 1 | 1 | 5699-Other miscellaneous jet engine problems | D1-Forced - Immediate | 300-Gas Turbine/Jet Engine (Simple Cycle Operation)
5699 | Other miscellaneous jet engine problems | Jet Engine | Miscellaneous (Jet Engine) | D1 | Forced - Immediate | 2022 | Oil | KE | 300 | Gas Turbine/Jet Engine (Simple Cycle Operation) | NPCC | Summer | 10.85 | 7 | 1 | 1 | 5699-Other miscellaneous jet engine problems | D1-Forced - Immediate | 300-Gas Turbine/Jet Engine (Simple Cycle Operation)
5699 | Other miscellaneous jet engine problems | Jet Engine | Miscellaneous (Jet Engine) | SF | Startup Failure | 2022 | Gas | GG | 300 | Gas Turbine/Jet Engine (Simple Cycle Operation) | WECC | Off-Peak | 7558.4833 | 37 | 1 | 1 | 5699-Other miscellaneous jet engine problems | SF-Startup Failure | 300-Gas Turbine/Jet Engine (Simple Cycle Operation)
5699 | Other miscellaneous jet engine problems | Jet Engine | Miscellaneous (Jet Engine) | SF | Startup Failure | 2022 | Gas | GG | 300 | Gas Turbine/Jet Engine (Simple Cycle Operation) | NPCC | Summer | 28.3666 | 46 | 1 | 1 | 5699-Other miscellaneous jet engine problems | SF-Startup Failure | 300-Gas Turbine/Jet Engine (Simple Cycle Operation)
5699 | Other miscellaneous jet engine problems | Jet Engine | Miscellaneous (Jet Engine) | U1 | Forced - Immediate | 2022 | Gas | GG | 300 | Gas Turbine/Jet Engine (Simple Cycle Operation) | MRO | Summer | 10.9193 | 59.56 | 1 | 1 | 5699-Other miscellaneous jet engine problems | U1-Forced - Immediate | 300-Gas Turbine/Jet Engine (Simple Cycle Operation)
5699 | Other miscellaneous jet engine problems | Jet Engine | Miscellaneous (Jet Engine) | U1 | Forced - Immediate | 2022 | Gas | GG | 300 | Gas Turbine/Jet Engine (Simple Cycle Operation) | NPCC | Winter | 30.4 | 48 | 1 | 1 | 5699-Other miscellaneous jet engine problems | U1-Forced - Immediate | 300-Gas Turbine/Jet Engine (Simple Cycle Operation)
5699 | Other miscellaneous jet engine problems | Jet Engine | Miscellaneous (Jet Engine) | U1 | Forced - Immediate | 2022 | Oil | KE | 300 | Gas Turbine/Jet Engine (Simple Cycle Operation) | NPCC | Off-Peak | 25809.5 | 41 | 1 | 1 | 5699-Other miscellaneous jet engine problems | U1-Forced - Immediate | 300-Gas Turbine/Jet Engine (Simple Cycle Operation)
5699 | Other miscellaneous jet engine problems | Jet Engine | Miscellaneous (Jet Engine) | D1 | Forced - Immediate | 2022 | Gas | GG | 300 | Gas Turbine/Jet Engine (Simple Cycle Operation) | NPCC | Summer | 2397.346 | 7.63 | 1 | 1 | 5699-Other miscellaneous jet engine problems | D1-Forced - Immediate | 300-Gas Turbine/Jet Engine (Simple Cycle Operation)
5699 | Other miscellaneous jet engine problems | Jet Engine | Miscellaneous (Jet Engine) | D1 | Forced - Immediate | 2022 | Oil | KE | 300 | Gas Turbine/Jet Engine (Simple Cycle Operation) | NPCC | Winter | 28.32 | 17.7 | 1 | 1 | 5699-Other miscellaneous jet engine problems | D1-Forced - Immediate | 300-Gas Turbine/Jet Engine (Simple Cycle Operation)
5699 | Other miscellaneous jet engine problems | Jet Engine | Miscellaneous (Jet Engine) | U1 | Forced - Immediate | 2022 | Gas | GG | 300 | Gas Turbine/Jet Engine (Simple Cycle Operation) | MRO | Off-Peak | 19.25 | 55 | 1 | 1 | 5699-Other miscellaneous jet engine problems | U1-Forced - Immediate | 300-Gas Turbine/Jet Engine (Simple Cycle Operation)
5699 | Other miscellaneous jet engine problems | Jet Engine | Miscellaneous (Jet Engine) | U1 | Forced - Immediate | 2022 | Gas | GG | 300 | Gas Turbine/Jet Engine (Simple Cycle Operation) | WECC | Off-Peak | 4029 | 60 | 1 | 1 | 5699-Other miscellaneous jet engine problems | U1-Forced - Immediate | 300-Gas Turbine/Jet Engine (Simple Cycle Operation)
5699 | Other miscellaneous jet engine problems | Jet Engine | Miscellaneous (Jet Engine) | U1 | Forced - Immediate | 2022 | Gas | GG | 300 | Gas Turbine/Jet Engine (Simple Cycle Operation) | NPCC | Summer | 53.2 | 38 | 1 | 1 | 5699-Other miscellaneous jet engine problems | U1-Forced - Immediate | 300-Gas Turbine/Jet Engine (Simple Cycle Operation)
5699 | Other miscellaneous jet engine problems | Jet Engine | Miscellaneous (Jet Engine) | U1 | Forced - Immediate | 2022 | Gas | GG | 300 | Gas Turbine/Jet Engine (Simple Cycle Operation) | WECC | Off-Peak | 2487.1 | 102 | 1 | 1 | 5699-Other miscellaneous jet engine problems | U1-Forced - Immediate | 300-Gas Turbine/Jet Engine (Simple Cycle Operation)
5699 | Other miscellaneous jet engine problems | Jet Engine | Miscellaneous (Jet Engine) | U1 | Forced - Immediate | 2022 | Gas | GG | 300 | Gas Turbine/Jet Engine (Simple Cycle Operation) | WECC | Summer | 235.2 | 48 | 1 | 1 | 5699-Other miscellaneous jet engine problems | U1-Forced - Immediate | 300-Gas Turbine/Jet Engine (Simple Cycle Operation)
5699 | Other miscellaneous jet engine problems | Jet Engine | Miscellaneous (Jet Engine) | U1 | Forced - Immediate | 2022 | Gas | GG | 300 | Gas Turbine/Jet Engine (Simple Cycle Operation) | WECC | Winter | 28699.5 | 57 | 1 | 1 | 5699-Other miscellaneous jet engine problems | U1-Forced - Immediate | 300-Gas Turbine/Jet Engine (Simple Cycle Operation)
5699 | Other miscellaneous jet engine problems | Jet Engine | Miscellaneous (Jet Engine) | U1 | Forced - Immediate | 2022 | Oil | DI | 300 | Gas Turbine/Jet Engine (Simple Cycle Operation) | NPCC | Summer | 9 | 18 | 1 | 1 | 5699-Other miscellaneous jet engine problems | U1-Forced - Immediate | 300-Gas Turbine/Jet Engine (Simple Cycle Operation)
5699 | Other miscellaneous jet engine problems | Jet Engine | Miscellaneous (Jet Engine) | SF | Startup Failure | 2022 | Gas | GG | 300 | Gas Turbine/Jet Engine (Simple Cycle Operation) | NPCC | Summer | 43.05 | 41 | 1 | 1 | 5699-Other miscellaneous jet engine problems | SF-Startup Failure | 300-Gas Turbine/Jet Engine (Simple Cycle Operation)
5699 | Other miscellaneous jet engine problems | Jet Engine | Miscellaneous (Jet Engine) | U1 | Forced - Immediate | 2022 | Gas | GG | 300 | Gas Turbine/Jet Engine (Simple Cycle Operation) | NPCC | Off-Peak | 24.605 | 39.9 | 1 | 1 | 5699-Other miscellaneous jet engine problems | U1-Forced - Immediate | 300-Gas Turbine/Jet Engine (Simple Cycle Operation)
5699 | Other miscellaneous jet engine problems | Jet Engine | Miscellaneous (Jet Engine) | U1 | Forced - Immediate | 2022 | Gas | GG | 300 | Gas Turbine/Jet Engine (Simple Cycle Operation) | WECC | Off-Peak | 2635 | 100 | 1 | 1 | 5699-Other miscellaneous jet engine problems | U1-Forced - Immediate | 300-Gas Turbine/Jet Engine (Simple Cycle Operation)
5699 | Other miscellaneous jet engine problems | Jet Engine | Miscellaneous (Jet Engine) | U1 | Forced - Immediate | 2022 | Gas | GG | 300 | Gas Turbine/Jet Engine (Simple Cycle Operation) | WECC | Winter | 91.2666 | 37 | 1 | 1 | 5699-Other miscellaneous jet engine problems | U1-Forced - Immediate | 300-Gas Turbine/Jet Engine (Simple Cycle Operation)
5699 | Other miscellaneous jet engine problems | Jet Engine | Miscellaneous (Jet Engine) | U1 | Forced - Immediate | 2022 | Oil | KE | 300 | Gas Turbine/Jet Engine (Simple Cycle Operation) | NPCC | Off-Peak | 956.6667 | 41 | 1 | 1 | 5699-Other miscellaneous jet engine problems | U1-Forced - Immediate | 300-Gas Turbine/Jet Engine (Simple Cycle Operation)
5699 | Other miscellaneous jet engine problems | Jet Engine | Miscellaneous (Jet Engine) | U1 | Forced - Immediate | 2022 | Gas | GG | 300 | Gas Turbine/Jet Engine (Simple Cycle Operation) | NPCC | Off-Peak | 32 | 48 | 1 | 1 | 5699-Other miscellaneous jet engine problems | U1-Forced - Immediate | 300-Gas Turbine/Jet Engine (Simple Cycle Operation)
5699 | Other miscellaneous jet engine problems | Jet Engine | Miscellaneous (Jet Engine) | U1 | Forced - Immediate | 2022 | Gas | GG | 300 | Gas Turbine/Jet Engine (Simple Cycle Operation) | RFC | Off-Peak | 1512.5 | 55 | 1 | 1 | 5699-Other miscellaneous jet engine problems | U1-Forced - Immediate | 300-Gas Turbine/Jet Engine (Simple Cycle Operation)
5699 | Other miscellaneous jet engine problems | Jet Engine | Miscellaneous (Jet Engine) | U1 | Forced - Immediate | 2022 | Oil | KE | 300 | Gas Turbine/Jet Engine (Simple Cycle Operation) | NPCC | Winter | 93.6 | 48 | 1 | 1 | 5699-Other miscellaneous jet engine problems | U1-Forced - Immediate | 300-Gas Turbine/Jet Engine (Simple Cycle Operation)
5699 | Other miscellaneous jet engine problems | Jet Engine | Miscellaneous (Jet Engine) | SF | Startup Failure | 2022 | Gas | GG | 300 | Gas Turbine/Jet Engine (Simple Cycle Operation) | NPCC | Summer | 21.15 | 47 | 1 | 1 | 5699-Other miscellaneous jet engine problems | SF-Startup Failure | 300-Gas Turbine/Jet Engine (Simple Cycle Operation)
5699 | Other miscellaneous jet engine problems | Jet Engine | Miscellaneous (Jet Engine) | U1 | Forced - Immediate | 2022 | Gas | GG | 300 | Gas Turbine/Jet Engine (Simple Cycle Operation) | WECC | Off-Peak | 335.9066 | 47.2 | 1 | 1 | 5699-Other miscellaneous jet engine problems | U1-Forced - Immediate | 300-Gas Turbine/Jet Engine (Simple Cycle Operation)
5699 | Other miscellaneous jet engine problems | Jet Engine | Miscellaneous (Jet Engine) | D1 | Forced - Immediate | 2022 | Gas | GG | 300 | Gas Turbine/Jet Engine (Simple Cycle Operation) | NPCC | Off-Peak | 8.4 | 3 | 1 | 1 | 5699-Other miscellaneous jet engine problems | D1-Forced - Immediate | 300-Gas Turbine/Jet Engine (Simple Cycle Operation)
5699 | Other miscellaneous jet engine problems | Jet Engine | Miscellaneous (Jet Engine) | D1 | Forced - Immediate | 2022 | Gas | GG | 300 | Gas Turbine/Jet Engine (Simple Cycle Operation) | SERC | Summer | 272.65 | 21 | 1 | 1 | 5699-Other miscellaneous jet engine problems | D1-Forced - Immediate | 300-Gas Turbine/Jet Engine (Simple Cycle Operation)
5699 | Other miscellaneous jet engine problems | Jet Engine | Miscellaneous (Jet Engine) | SF | Startup Failure | 2022 | Gas | GG | 300 | Gas Turbine/Jet Engine (Simple Cycle Operation) | NPCC | Summer | 25.2833 | 41 | 1 | 1 | 5699-Other miscellaneous jet engine problems | SF-Startup Failure | 300-Gas Turbine/Jet Engine (Simple Cycle Operation)
5699 | Other miscellaneous jet engine problems | Jet Engine | Miscellaneous (Jet Engine) | SF | Startup Failure | 2022 | Gas | GG | 300 | Gas Turbine/Jet Engine (Simple Cycle Operation) | NPCC | Winter | 196.8 | 48 | 1 | 1 | 5699-Other miscellaneous jet engine problems | SF-Startup Failure | 300-Gas Turbine/Jet Engine (Simple Cycle Operation)
5699 | Other miscellaneous jet engine problems | Jet Engine | Miscellaneous (Jet Engine) | U1 | Forced - Immediate | 2022 | Oil | KE | 300 | Gas Turbine/Jet Engine (Simple Cycle Operation) | NPCC | Summer | 99.7667 | 41 | 1 | 1 | 5699-Other miscellaneous jet engine problems | U1-Forced - Immediate | 300-Gas Turbine/Jet Engine (Simple Cycle Operation)
5699 | Other miscellaneous jet engine problems | Jet Engine | Miscellaneous (Jet Engine) | D1 | Forced - Immediate | 2022 | Gas | GG | 300 | Gas Turbine/Jet Engine (Simple Cycle Operation) | WECC | Off-Peak | 8.5 | 3 | 1 | 1 | 5699-Other miscellaneous jet engine problems | D1-Forced - Immediate | 300-Gas Turbine/Jet Engine (Simple Cycle Operation)
5699 | Other miscellaneous jet engine problems | Jet Engine | Miscellaneous (Jet Engine) | D1 | Forced - Immediate | 2022 | Gas | GG | 300 | Gas Turbine/Jet Engine (Simple Cycle Operation) | SERC | Summer | 124.65 | 1 | 1 | 1 | 5699-Other miscellaneous jet engine problems | D1-Forced - Immediate | 300-Gas Turbine/Jet Engine (Simple Cycle Operation)
5699 | Other miscellaneous jet engine problems | Jet Engine | Miscellaneous (Jet Engine) | U1 | Forced - Immediate | 2022 | Gas | GG | 850 | Combined Cycle Block | NPCC | Summer | 1264.0833 | 77 | 1 | 1 | 5699-Other miscellaneous jet engine problems | U1-Forced - Immediate | 850-Combined Cycle Block
5699 | Other miscellaneous jet engine problems | Jet Engine | Miscellaneous (Jet Engine) | D1 | Forced - Immediate | 2022 | Gas | GG | 850 | Combined Cycle Block | SERC | Summer | 991.1666 | 47.5 | 1 | 1 | 5699-Other miscellaneous jet engine problems | D1-Forced - Immediate | 850-Combined Cycle Block
5699 | Other miscellaneous jet engine problems | Jet Engine | Miscellaneous (Jet Engine) | D1 | Forced - Immediate | 2022 | Gas | GG | 850 | Combined Cycle Block | NPCC | Summer | 21.5 | 10 | 1 | 1 | 5699-Other miscellaneous jet engine problems | D1-Forced - Immediate | 850-Combined Cycle Block
5699 | Other miscellaneous jet engine problems | Jet Engine | Miscellaneous (Jet Engine) | U1 | Forced - Immediate | 2022 | Gas | GG | 850 | Combined Cycle Block | NPCC | Summer | 3194.2166 | 77 | 1 | 1 | 5699-Other miscellaneous jet engine problems | U1-Forced - Immediate | 850-Combined Cycle Block
5699 | Other miscellaneous jet engine problems | Jet Engine | Miscellaneous (Jet Engine) | U1 | Forced - Immediate | 2022 | Gas | GG | 850 | Combined Cycle Block | NPCC | Winter | 157.2999 | 78 | 1 | 1 | 5699-Other miscellaneous jet engine problems | U1-Forced - Immediate | 850-Combined Cycle Block
5699 | Other miscellaneous jet engine problems | Jet Engine | Miscellaneous (Jet Engine) | D1 | Forced - Immediate | 2022 | Gas | GG | 850 | Combined Cycle Block | NPCC | Summer | 47.3667 | 7 | 1 | 1 | 5699-Other miscellaneous jet engine problems | D1-Forced - Immediate | 850-Combined Cycle Block
5699 | Other miscellaneous jet engine problems | Jet Engine | Miscellaneous (Jet Engine) | U1 | Forced - Immediate | 2022 | Gas | GG | 850 | Combined Cycle Block | NPCC | Summer | 1406.5333 | 77 | 1 | 1 | 5699-Other miscellaneous jet engine problems | U1-Forced - Immediate | 850-Combined Cycle Block
5699 | Other miscellaneous jet engine problems | Jet Engine | Miscellaneous (Jet Engine) | D1 | Forced - Immediate | 2022 | Gas | GG | 850 | Combined Cycle Block | SERC | Off-Peak | 67.2916 | 47.5 | 1 | 1 | 5699-Other miscellaneous jet engine problems | D1-Forced - Immediate | 850-Combined Cycle Block
5699 | Other miscellaneous jet engine problems | Jet Engine | Miscellaneous (Jet Engine) | U1 | Forced - Immediate | 2022 | Gas | GG | 851 | CC GT units | WECC | Off-Peak | 3.1 | 46.5 | 1 | 1 | 5699-Other miscellaneous jet engine problems | U1-Forced - Immediate | 851-CC GT units
5699 | Other miscellaneous jet engine problems | Jet Engine | Miscellaneous (Jet Engine) | U1 | Forced - Immediate | 2022 | Gas | GG | 851 | CC GT units | WECC | Off-Peak | 567 | 35 | 1 | 1 | 5699-Other miscellaneous jet engine problems | U1-Forced - Immediate | 851-CC GT units
5699 | Other miscellaneous jet engine problems | Jet Engine | Miscellaneous (Jet Engine) | U1 | Forced - Immediate | 2022 | Gas | GG | 851 | CC GT units | WECC | Winter | 31.6667 | 38 | 1 | 1 | 5699-Other miscellaneous jet engine problems | U1-Forced - Immediate | 851-CC GT units
5699 | Other miscellaneous jet engine problems | Jet Engine | Miscellaneous (Jet Engine) | U1 | Forced - Immediate | 2022 | Gas | GG | 851 | CC GT units | WECC | Winter | 135.3333 | 35 | 1 | 1 | 5699-Other miscellaneous jet engine problems | U1-Forced - Immediate | 851-CC GT units
5699 | Other miscellaneous jet engine problems | Jet Engine | Miscellaneous (Jet Engine) | U1 | Forced - Immediate | 2022 | Gas | GG | 851 | CC GT units | WECC | Winter | 16.9167 | 35 | 1 | 1 | 5699-Other miscellaneous jet engine problems | U1-Forced - Immediate | 851-CC GT units
5699 | Other miscellaneous jet engine problems | Jet Engine | Miscellaneous (Jet Engine) | U1 | Forced - Immediate | 2022 | Gas | GG | 851 | CC GT units | WECC | Off-Peak | 176.0667 | 38 | 1 | 1 | 5699-Other miscellaneous jet engine problems | U1-Forced - Immediate | 851-CC GT units
5699 | Other miscellaneous jet engine problems | Jet Engine | Miscellaneous (Jet Engine) | U1 | Forced - Immediate | 2022 | Gas | GG | 851 | CC GT units | WECC | Summer | 20.9 | 38 | 1 | 1 | 5699-Other miscellaneous jet engine problems | U1-Forced - Immediate | 851-CC GT units
5699 | Other miscellaneous jet engine problems | Jet Engine | Miscellaneous (Jet Engine) | D1 | Forced - Immediate | 2022 | Waste Heat | WH | 852 | CC steam units | WECC | Summer | 5.5 | 10 | 1 | 1 | 5699-Other miscellaneous jet engine problems | D1-Forced - Immediate | 852-CC steam units
5699 | Other miscellaneous jet engine problems | Jet Engine | Miscellaneous (Jet Engine) | D1 | Forced - Immediate | 2022 | Waste Heat | WH | 852 | CC steam units | WECC | Off-Peak | 1.7 | 25.5 | 1 | 1 | 5699-Other miscellaneous jet engine problems | D1-Forced - Immediate | 852-CC steam units
5699 | Other miscellaneous jet engine problems | Jet Engine | Miscellaneous (Jet Engine) | D1 | Forced - Immediate | 2022 | Waste Heat | WH | 852 | CC steam units | WECC | Winter | 8.3333 | 10 | 1 | 1 | 5699-Other miscellaneous jet engine problems | D1-Forced - Immediate | 852-CC steam units
5699 | Other miscellaneous jet engine problems | Jet Engine | Miscellaneous (Jet Engine) | U1 | Forced - Immediate | 2022 | Gas | GG | 860 | Co-generator Block | NPCC | Winter | 564.0916 | 52.07 | 1 | 1 | 5699-Other miscellaneous jet engine problems | U1-Forced - Immediate | 860-Co-generator Block
5699 | Other miscellaneous jet engine problems | Jet Engine | Miscellaneous (Jet Engine) | SF | Startup Failure | 2022 | Gas | GG | 861 | CoG GT units | NPCC | Summer | 1086.8 | 22 | 1 | 1 | 5699-Other miscellaneous jet engine problems | SF-Startup Failure | 861-CoG GT units
5699 | Other miscellaneous jet engine problems | Jet Engine | Miscellaneous (Jet Engine) | U1 | Forced - Immediate | 2022 | Gas | GG | 861 | CoG GT units | WECC | Winter | 43.3333 | 50 | 1 | 1 | 5699-Other miscellaneous jet engine problems | U1-Forced - Immediate | 861-CoG GT units
5710 | Cylinders | Diesel Engine | Engine | D1 | Forced - Immediate | 2022 | Gas | GG | 400 | Internal Combustion/Reciprocating Engines | TRE | Winter | 144.5 | 8.5 | 1 | 1 | 5710-Cylinders | D1-Forced - Immediate | 400-Internal Combustion/Reciprocating Engines
5710 | Cylinders | Diesel Engine | Engine | D1 | Forced - Immediate | 2022 | Gas | GG | 400 | Internal Combustion/Reciprocating Engines | TRE | Off-Peak | 12.75 | 8.5 | 1 | 1 | 5710-Cylinders | D1-Forced - Immediate | 400-Internal Combustion/Reciprocating Engines
5710 | Cylinders | Diesel Engine | Engine | U1 | Forced - Immediate | 2022 | Gas | GG | 400 | Internal Combustion/Reciprocating Engines | TRE | Winter | 51 | 25.5 | 2 | 2 | 5710-Cylinders | U1-Forced - Immediate | 400-Internal Combustion/Reciprocating Engines
5710 | Cylinders | Diesel Engine | Engine | D1 | Forced - Immediate | 2022 | Gas | GG | 400 | Internal Combustion/Reciprocating Engines | MRO | Winter | 556.218 | 14.04 | 1 | 1 | 5710-Cylinders | D1-Forced - Immediate | 400-Internal Combustion/Reciprocating Engines
5710 | Cylinders | Diesel Engine | Engine | D1 | Forced - Immediate | 2022 | Gas | GG | 400 | Internal Combustion/Reciprocating Engines | TRE | Off-Peak | 314.5 | 8.5 | 1 | 1 | 5710-Cylinders | D1-Forced - Immediate | 400-Internal Combustion/Reciprocating Engines
5710 | Cylinders | Diesel Engine | Engine | D1 | Forced - Immediate | 2022 | Gas | GG | 400 | Internal Combustion/Reciprocating Engines | MRO | Off-Peak | 382.5067 | 13.04 | 1 | 1 | 5710-Cylinders | D1-Forced - Immediate | 400-Internal Combustion/Reciprocating Engines
5710 | Cylinders | Diesel Engine | Engine | D1 | Forced - Immediate | 2022 | Gas | GG | 400 | Internal Combustion/Reciprocating Engines | MRO | Summer | 527.528 | 11.04 | 1 | 1 | 5710-Cylinders | D1-Forced - Immediate | 400-Internal Combustion/Reciprocating Engines
5710 | Cylinders | Diesel Engine | Engine | D1 | Forced - Immediate | 2022 | Gas | GG | 400 | Internal Combustion/Reciprocating Engines | TRE | Summer | 178.5 | 8.5 | 1 | 1 | 5710-Cylinders | D1-Forced - Immediate | 400-Internal Combustion/Reciprocating Engines
5710 | Cylinders | Diesel Engine | Engine | D1 | Forced - Immediate | 2022 | Gas | GG | 400 | Internal Combustion/Reciprocating Engines | MRO | Off-Peak | 2.1 | 18 | 1 | 1 | 5710-Cylinders | D1-Forced - Immediate | 400-Internal Combustion/Reciprocating Engines
5710 | Cylinders | Diesel Engine | Engine | D1 | Forced - Immediate | 2022 | Gas | GG | 400 | Internal Combustion/Reciprocating Engines | MRO | Off-Peak | 617.1733 | 21.04 | 1 | 1 | 5710-Cylinders | D1-Forced - Immediate | 400-Internal Combustion/Reciprocating Engines
5710 | Cylinders | Diesel Engine | Engine | D1 | Forced - Immediate | 2022 | Gas | GG | 400 | Internal Combustion/Reciprocating Engines | MRO | Winter | 1.35 | 9 | 1 | 1 | 5710-Cylinders | D1-Forced - Immediate | 400-Internal Combustion/Reciprocating Engines
5710 | Cylinders | Diesel Engine | Engine | D1 | Forced - Immediate | 2022 | Gas | GG | 400 | Internal Combustion/Reciprocating Engines | TRE | Winter | 2337.5 | 8.5 | 1 | 1 | 5710-Cylinders | D1-Forced - Immediate | 400-Internal Combustion/Reciprocating Engines
5710 | Cylinders | Diesel Engine | Engine | D1 | Forced - Immediate | 2022 | Gas | OG | 400 | Internal Combustion/Reciprocating Engines | TRE | Winter | 54.7833 | 19 | 1 | 1 | 5710-Cylinders | D1-Forced - Immediate | 400-Internal Combustion/Reciprocating Engines
5710 | Cylinders | Diesel Engine | Engine | D1 | Forced - Immediate | 2022 | Gas | GG | 400 | Internal Combustion/Reciprocating Engines | MRO | Summer | 563.238 | 14.04 | 1 | 1 | 5710-Cylinders | D1-Forced - Immediate | 400-Internal Combustion/Reciprocating Engines
5710 | Cylinders | Diesel Engine | Engine | D1 | Forced - Immediate | 2022 | Gas | OG | 400 | Internal Combustion/Reciprocating Engines | TRE | Summer | 95 | 19 | 1 | 1 | 5710-Cylinders | D1-Forced - Immediate | 400-Internal Combustion/Reciprocating Engines
5710 | Cylinders | Diesel Engine | Engine | D1 | Forced - Immediate | 2022 | Gas | GG | 400 | Internal Combustion/Reciprocating Engines | TRE | Off-Peak | 909.5 | 8.5 | 1 | 1 | 5710-Cylinders | D1-Forced - Immediate | 400-Internal Combustion/Reciprocating Engines
5710 | Cylinders | Diesel Engine | Engine | D1 | Forced - Immediate | 2022 | Gas | GG | 400 | Internal Combustion/Reciprocating Engines | TRE | Summer | 837.25 | 8.5 | 1 | 1 | 5710-Cylinders | D1-Forced - Immediate | 400-Internal Combustion/Reciprocating Engines
5710 | Cylinders | Diesel Engine | Engine | D1 | Forced - Immediate | 2022 | Gas | GG | 400 | Internal Combustion/Reciprocating Engines | MRO | Summer | 688.512 | 13.04 | 1 | 1 | 5710-Cylinders | D1-Forced - Immediate | 400-Internal Combustion/Reciprocating Engines
5710 | Cylinders | Diesel Engine | Engine | D1 | Forced - Immediate | 2022 | Gas | OG | 400 | Internal Combustion/Reciprocating Engines | TRE | Off-Peak | 14.25 | 19 | 1 | 1 | 5710-Cylinders | D1-Forced - Immediate | 400-Internal Combustion/Reciprocating Engines
5710 | Cylinders | Diesel Engine | Engine | D1 | Forced - Immediate | 2022 | Gas | GG | 400 | Internal Combustion/Reciprocating Engines | MRO | Off-Peak | 535.44 | 11.04 | 1 | 1 | 5710-Cylinders | D1-Forced - Immediate | 400-Internal Combustion/Reciprocating Engines
5710 | Cylinders | Diesel Engine | Engine | D1 | Forced - Immediate | 2022 | Gas | GG | 400 | Internal Combustion/Reciprocating Engines | MRO | Off-Peak | 1007.816 | 21.04 | 1 | 1 | 5710-Cylinders | D1-Forced - Immediate | 400-Internal Combustion/Reciprocating Engines
5710 | Cylinders | Diesel Engine | Engine | D1 | Forced - Immediate | 2022 | Gas | GG | 400 | Internal Combustion/Reciprocating Engines | MRO | Off-Peak | 895.3853 | 18.04 | 1 | 1 | 5710-Cylinders | D1-Forced - Immediate | 400-Internal Combustion/Reciprocating Engines
5710 | Cylinders | Diesel Engine | Engine | D1 | Forced - Immediate | 2022 | Gas | OG | 400 | Internal Combustion/Reciprocating Engines | TRE | Summer | 53.8333 | 19 | 1 | 1 | 5710-Cylinders | D1-Forced - Immediate | 400-Internal Combustion/Reciprocating Engines
5710 | Cylinders | Diesel Engine | Engine | D1 | Forced - Immediate | 2022 | Gas | OG | 400 | Internal Combustion/Reciprocating Engines | TRE | Summer | 2655.25 | 19 | 1 | 1 | 5710-Cylinders | D1-Forced - Immediate | 400-Internal Combustion/Reciprocating Engines
5710 | Cylinders | Diesel Engine | Engine | D1 | Forced - Immediate | 2022 | Gas | GG | 400 | Internal Combustion/Reciprocating Engines | MRO | Off-Peak | 0.93333 | 8 | 1 | 1 | 5710-Cylinders | D1-Forced - Immediate | 400-Internal Combustion/Reciprocating Engines
5710 | Cylinders | Diesel Engine | Engine | D1 | Forced - Immediate | 2022 | Gas | OG | 400 | Internal Combustion/Reciprocating Engines | TRE | Summer | 1792.9667 | 19 | 1 | 1 | 5710-Cylinders | D1-Forced - Immediate | 400-Internal Combustion/Reciprocating Engines
5710 | Cylinders | Diesel Engine | Engine | D1 | Forced - Immediate | 2022 | Gas | GG | 400 | Internal Combustion/Reciprocating Engines | MRO | Off-Peak | 9 | 18 | 1 | 1 | 5710-Cylinders | D1-Forced - Immediate | 400-Internal Combustion/Reciprocating Engines
5710 | Cylinders | Diesel Engine | Engine | D1 | Forced - Immediate | 2022 | Gas | GG | 400 | Internal Combustion/Reciprocating Engines | MRO | Off-Peak | 15.75 | 10.5 | 1 | 1 | 5710-Cylinders | D1-Forced - Immediate | 400-Internal Combustion/Reciprocating Engines
5710 | Cylinders | Diesel Engine | Engine | D1 | Forced - Immediate | 2022 | Oil | DI | 400 | Internal Combustion/Reciprocating Engines | RFC | Winter | 335.625 | 2.5 | 1 | 1 | 5710-Cylinders | D1-Forced - Immediate | 400-Internal Combustion/Reciprocating Engines
5711 | Cylinder heads | Diesel Engine | Engine | D1 | Forced - Immediate | 2022 | Gas | GG | 400 | Internal Combustion/Reciprocating Engines | MRO | Off-Peak | 1.9833 | 17 | 1 | 4 | 5711-Cylinder heads | D1-Forced - Immediate | 400-Internal Combustion/Reciprocating Engines
5711 | Cylinder heads | Diesel Engine | Engine | D1 | Forced - Immediate | 2022 | Gas | GG | 400 | Internal Combustion/Reciprocating Engines | MRO | Off-Peak | 523.1213 | 13.04 | 1 | 1 | 5711-Cylinder heads | D1-Forced - Immediate | 400-Internal Combustion/Reciprocating Engines
5711 | Cylinder heads | Diesel Engine | Engine | D1 | Forced - Immediate | 2022 | Gas | GG | 400 | Internal Combustion/Reciprocating Engines | MRO | Summer | 0.81666 | 7 | 1 | 1 | 5711-Cylinder heads | D1-Forced - Immediate | 400-Internal Combustion/Reciprocating Engines
5711 | Cylinder heads | Diesel Engine | Engine | D1 | Forced - Immediate | 2022 | Gas | GG | 400 | Internal Combustion/Reciprocating Engines | MRO | Summer | 61.64 | 11.04 | 1 | 1 | 5711-Cylinder heads | D1-Forced - Immediate | 400-Internal Combustion/Reciprocating Engines
5711 | Cylinder heads | Diesel Engine | Engine | D1 | Forced - Immediate | 2022 | Gas | OG | 400 | Internal Combustion/Reciprocating Engines | TRE | Summer | 380 | 19 | 1 | 1 | 5711-Cylinder heads | D1-Forced - Immediate | 400-Internal Combustion/Reciprocating Engines
5711 | Cylinder heads | Diesel Engine | Engine | D1 | Forced - Immediate | 2022 | Gas | GG | 400 | Internal Combustion/Reciprocating Engines | MRO | Summer | 80.04 | 11.04 | 1 | 1 | 5711-Cylinder heads | D1-Forced - Immediate | 400-Internal Combustion/Reciprocating Engines
5711 | Cylinder heads | Diesel Engine | Engine | D1 | Forced - Immediate | 2022 | Gas | OG | 400 | Internal Combustion/Reciprocating Engines | TRE | Summer | 117.8 | 19 | 1 | 1 | 5711-Cylinder heads | D1-Forced - Immediate | 400-Internal Combustion/Reciprocating Engines
5711 | Cylinder heads | Diesel Engine | Engine | D1 | Forced - Immediate | 2022 | Gas | GG | 400 | Internal Combustion/Reciprocating Engines | MRO | Summer | 0.93333 | 7 | 1 | 2 | 5711-Cylinder heads | D1-Forced - Immediate | 400-Internal Combustion/Reciprocating Engines
5711 | Cylinder heads | Diesel Engine | Engine | D1 | Forced - Immediate | 2022 | Gas | GG | 400 | Internal Combustion/Reciprocating Engines | MRO | Summer | 1.8667 | 16 | 1 | 1 | 5711-Cylinder heads | D1-Forced - Immediate | 400-Internal Combustion/Reciprocating Engines
5711 | Cylinder heads | Diesel Engine | Engine | D1 | Forced - Immediate | 2022 | Gas | OG | 400 | Internal Combustion/Reciprocating Engines | TRE | Off-Peak | 190 | 19 | 1 | 1 | 5711-Cylinder heads | D1-Forced - Immediate | 400-Internal Combustion/Reciprocating Engines
5711 | Cylinder heads | Diesel Engine | Engine | D1 | Forced - Immediate | 2022 | Gas | GG | 400 | Internal Combustion/Reciprocating Engines | MRO | Winter | 1.95 | 9 | 1 | 1 | 5711-Cylinder heads | D1-Forced - Immediate | 400-Internal Combustion/Reciprocating Engines
5711 | Cylinder heads | Diesel Engine | Engine | D1 | Forced - Immediate | 2022 | Gas | OG | 400 | Internal Combustion/Reciprocating Engines | TRE | Off-Peak | 152 | 19 | 1 | 1 | 5711-Cylinder heads | D1-Forced - Immediate | 400-Internal Combustion/Reciprocating Engines
5711 | Cylinder heads | Diesel Engine | Engine | D1 | Forced - Immediate | 2022 | Gas | GG | 400 | Internal Combustion/Reciprocating Engines | MRO | Summer | 1.6 | 16 | 1 | 1 | 5711-Cylinder heads | D1-Forced - Immediate | 400-Internal Combustion/Reciprocating Engines
5711 | Cylinder heads | Diesel Engine | Engine | D1 | Forced - Immediate | 2022 | Gas | GG | 400 | Internal Combustion/Reciprocating Engines | MRO | Summer | 1262.1 | 7 | 1 | 1 | 5711-Cylinder heads | D1-Forced - Immediate | 400-Internal Combustion/Reciprocating Engines
5711 | Cylinder heads | NULL | NULL | D1 | Forced - Immediate | 2022 | Gas | GG | 800 | Miscellaneous | WECC | Winter | 495 | 23.76 | 1 | 1 | 5711-Cylinder heads | D1-Forced - Immediate | 800-Miscellaneous
5711 | Cylinder heads | NULL | NULL | D1 | Forced - Immediate | 2022 | Gas | GG | 800 | Miscellaneous | WECC | Off-Peak | 84.24 | 56.16 | 1 | 1 | 5711-Cylinder heads | D1-Forced - Immediate | 800-Miscellaneous
5711 | Cylinder heads | NULL | NULL | D1 | Forced - Immediate | 2022 | Gas | GG | 800 | Miscellaneous | WECC | Summer | 3.12 | 18.72 | 1 | 1 | 5711-Cylinder heads | D1-Forced - Immediate | 800-Miscellaneous
5711 | Cylinder heads | NULL | NULL | D1 | Forced - Immediate | 2022 | Gas | GG | 800 | Miscellaneous | WECC | Off-Peak | 283.92 | 18.72 | 1 | 1 | 5711-Cylinder heads | D1-Forced - Immediate | 800-Miscellaneous
5711 | Cylinder heads | NULL | NULL | D1 | Forced - Immediate | 2022 | Gas | GG | 800 | Miscellaneous | WECC | Off-Peak | 76.44 | 18.72 | 1 | 1 | 5711-Cylinder heads | D1-Forced - Immediate | 800-Miscellaneous
5720 | Pistons | NULL | NULL | D1 | Forced - Immediate | 2022 | Gas | GG | 800 | Miscellaneous | WECC | Off-Peak | 554.112 | 56.16 | 1 | 1 | 5720-Pistons | D1-Forced - Immediate | 800-Miscellaneous
5720 | Pistons | NULL | NULL | D1 | Forced - Immediate | 2022 | Gas | GG | 800 | Miscellaneous | WECC | Winter | 164.736 | 18.72 | 1 | 1 | 5720-Pistons | D1-Forced - Immediate | 800-Miscellaneous
5720 | Pistons | NULL | NULL | D1 | Forced - Immediate | 2022 | Gas | GG | 800 | Miscellaneous | WECC | Winter | 302.328 | 56.16 | 1 | 1 | 5720-Pistons | D1-Forced - Immediate | 800-Miscellaneous
5720 | Pistons | NULL | NULL | D1 | Forced - Immediate | 2022 | Gas | GG | 800 | Miscellaneous | WECC | Winter | 894.816 | 18.72 | 1 | 1 | 5720-Pistons | D1-Forced - Immediate | 800-Miscellaneous
5720 | Pistons | NULL | NULL | D1 | Forced - Immediate | 2022 | Gas | GG | 800 | Miscellaneous | WECC | Off-Peak | 268.008 | 18.72 | 1 | 1 | 5720-Pistons | D1-Forced - Immediate | 800-Miscellaneous
5720 | Pistons | NULL | NULL | D1 | Forced - Immediate | 2022 | Gas | GG | 800 | Miscellaneous | WECC | Off-Peak | 282.36 | 18.72 | 1 | 1 | 5720-Pistons | D1-Forced - Immediate | 800-Miscellaneous
5720 | Pistons | NULL | NULL | D1 | Forced - Immediate | 2022 | Gas | GG | 800 | Miscellaneous | WECC | Off-Peak | 1.1875 | 23.75 | 1 | 1 | 5720-Pistons | D1-Forced - Immediate | 800-Miscellaneous
5720 | Pistons | NULL | NULL | D1 | Forced - Immediate | 2022 | Gas | GG | 800 | Miscellaneous | WECC | Off-Peak | 278.928 | 18.72 | 1 | 1 | 5720-Pistons | D1-Forced - Immediate | 800-Miscellaneous
5720 | Pistons | NULL | NULL | D1 | Forced - Immediate | 2022 | Gas | GG | 800 | Miscellaneous | WECC | Winter | 300.9286 | 74.92 | 1 | 1 | 5720-Pistons | D1-Forced - Immediate | 800-Miscellaneous
5720 | Pistons | NULL | NULL | D1 | Forced - Immediate | 2022 | Gas | GG | 800 | Miscellaneous | WECC | Off-Peak | 18.7403 | 59.18 | 1 | 1 | 5720-Pistons | D1-Forced - Immediate | 800-Miscellaneous
5720 | Pistons | NULL | NULL | D1 | Forced - Immediate | 2022 | Gas | GG | 800 | Miscellaneous | WECC | Off-Peak | 282.048 | 18.72 | 1 | 1 | 5720-Pistons | D1-Forced - Immediate | 800-Miscellaneous
5720 | Pistons | NULL | NULL | D1 | Forced - Immediate | 2022 | Gas | GG | 800 | Miscellaneous | WECC | Off-Peak | 452.088 | 56.16 | 1 | 1 | 5720-Pistons | D1-Forced - Immediate | 800-Miscellaneous
5720 | Pistons | NULL | NULL | D1 | Forced - Immediate | 2022 | Gas | GG | 800 | Miscellaneous | WECC | Off-Peak | 553.176 | 56.16 | 1 | 1 | 5720-Pistons | D1-Forced - Immediate | 800-Miscellaneous
5720 | Pistons | NULL | NULL | D1 | Forced - Immediate | 2022 | Gas | GG | 800 | Miscellaneous | WECC | Off-Peak | 1.8725 | 37.45 | 1 | 1 | 5720-Pistons | D1-Forced - Immediate | 800-Miscellaneous
5720 | Pistons | NULL | NULL | D1 | Forced - Immediate | 2022 | Gas | GG | 800 | Miscellaneous | WECC | Off-Peak | 273.624 | 18.72 | 1 | 1 | 5720-Pistons | D1-Forced - Immediate | 800-Miscellaneous
5720 | Pistons | NULL | NULL | D1 | Forced - Immediate | 2022 | Gas | GG | 800 | Miscellaneous | WECC | Off-Peak | 285.48 | 18.72 | 1 | 1 | 5720-Pistons | D1-Forced - Immediate | 800-Miscellaneous
5720 | Pistons | NULL | NULL | D1 | Forced - Immediate | 2022 | Gas | GG | 800 | Miscellaneous | WECC | Off-Peak | 533.52 | 56.16 | 1 | 1 | 5720-Pistons | D1-Forced - Immediate | 800-Miscellaneous
5720 | Pistons | NULL | NULL | D1 | Forced - Immediate | 2022 | Gas | GG | 800 | Miscellaneous | WECC | Off-Peak | 1187.16 | 18.72 | 1 | 1 | 5720-Pistons | D1-Forced - Immediate | 800-Miscellaneous
5720 | Pistons | NULL | NULL | D1 | Forced - Immediate | 2022 | Gas | GG | 800 | Miscellaneous | WECC | Off-Peak | 534.456 | 56.16 | 1 | 1 | 5720-Pistons | D1-Forced - Immediate | 800-Miscellaneous
5720 | Pistons | NULL | NULL | D1 | Forced - Immediate | 2022 | Gas | GG | 800 | Miscellaneous | WECC | Off-Peak | 1160.64 | 18.72 | 1 | 1 | 5720-Pistons | D1-Forced - Immediate | 800-Miscellaneous
5720 | Pistons | NULL | NULL | D1 | Forced - Immediate | 2022 | Gas | GG | 800 | Miscellaneous | WECC | Winter | 1705.2233 | 37.45 | 1 | 1 | 5720-Pistons | D1-Forced - Immediate | 800-Miscellaneous
5720 | Pistons | NULL | NULL | D1 | Forced - Immediate | 2022 | Gas | GG | 800 | Miscellaneous | WECC | Off-Peak | 438.984 | 56.16 | 1 | 1 | 5720-Pistons | D1-Forced - Immediate | 800-Miscellaneous
5720 | Pistons | NULL | NULL | D1 | Forced - Immediate | 2022 | Gas | GG | 800 | Miscellaneous | WECC | Off-Peak | 511.992 | 56.16 | 1 | 1 | 5720-Pistons | D1-Forced - Immediate | 800-Miscellaneous
5720 | Pistons | NULL | NULL | D1 | Forced - Immediate | 2022 | Gas | GG | 800 | Miscellaneous | WECC | Off-Peak | 518.544 | 56.16 | 1 | 1 | 5720-Pistons | D1-Forced - Immediate | 800-Miscellaneous
5720 | Pistons | NULL | NULL | D1 | Forced - Immediate | 2022 | Gas | GG | 800 | Miscellaneous | WECC | Winter | 589.68 | 18.72 | 1 | 1 | 5720-Pistons | D1-Forced - Immediate | 800-Miscellaneous
5720 | Pistons | NULL | NULL | D1 | Forced - Immediate | 2022 | Gas | GG | 800 | Miscellaneous | WECC | Off-Peak | 522.288 | 56.16 | 1 | 1 | 5720-Pistons | D1-Forced - Immediate | 800-Miscellaneous
5720 | Pistons | NULL | NULL | D1 | Forced - Immediate | 2022 | Gas | GG | 800 | Miscellaneous | WECC | Winter | 553.176 | 56.16 | 1 | 1 | 5720-Pistons | D1-Forced - Immediate | 800-Miscellaneous
5720 | Pistons | NULL | NULL | D1 | Forced - Immediate | 2022 | Gas | GG | 800 | Miscellaneous | WECC | Off-Peak | 264.264 | 18.72 | 1 | 1 | 5720-Pistons | D1-Forced - Immediate | 800-Miscellaneous
5720 | Pistons | NULL | NULL | D1 | Forced - Immediate | 2022 | Gas | GG | 800 | Miscellaneous | WECC | Off-Peak | 276.12 | 18.72 | 1 | 1 | 5720-Pistons | D1-Forced - Immediate | 800-Miscellaneous
5720 | Pistons | NULL | NULL | D1 | Forced - Immediate | 2022 | Gas | GG | 800 | Miscellaneous | WECC | Off-Peak | 352.872 | 18.72 | 1 | 1 | 5720-Pistons | D1-Forced - Immediate | 800-Miscellaneous
5720 | Pistons | NULL | NULL | D1 | Forced - Immediate | 2022 | Gas | GG | 800 | Miscellaneous | WECC | Off-Peak | 488.592 | 56.16 | 1 | 1 | 5720-Pistons | D1-Forced - Immediate | 800-Miscellaneous
5720 | Pistons | NULL | NULL | D1 | Forced - Immediate | 2022 | Gas | GG | 800 | Miscellaneous | WECC | Off-Peak | 561.6 | 56.16 | 1 | 1 | 5720-Pistons | D1-Forced - Immediate | 800-Miscellaneous
5720 | Pistons | NULL | NULL | D1 | Forced - Immediate | 2022 | Gas | GG | 800 | Miscellaneous | WECC | Off-Peak | 263.64 | 18.72 | 1 | 1 | 5720-Pistons | D1-Forced - Immediate | 800-Miscellaneous
5720 | Pistons | NULL | NULL | D1 | Forced - Immediate | 2022 | Gas | GG | 800 | Miscellaneous | WECC | Off-Peak | 472.68 | 56.16 | 1 | 1 | 5720-Pistons | D1-Forced - Immediate | 800-Miscellaneous
5720 | Pistons | NULL | NULL | D1 | Forced - Immediate | 2022 | Gas | GG | 800 | Miscellaneous | WECC | Winter | 30.5841 | 37.45 | 1 | 1 | 5720-Pistons | D1-Forced - Immediate | 800-Miscellaneous
5720 | Pistons | NULL | NULL | D1 | Forced - Immediate | 2022 | Gas | GG | 800 | Miscellaneous | WECC | Winter | 132.912 | 18.72 | 1 | 1 | 5720-Pistons | D1-Forced - Immediate | 800-Miscellaneous
5720 | Pistons | NULL | NULL | D1 | Forced - Immediate | 2022 | Gas | GG | 800 | Miscellaneous | WECC | Off-Peak | 3.744 | 18.72 | 1 | 1 | 5720-Pistons | D1-Forced - Immediate | 800-Miscellaneous
5720 | Pistons | NULL | NULL | D1 | Forced - Immediate | 2022 | Gas | GG | 800 | Miscellaneous | WECC | Off-Peak | 278.616 | 18.72 | 1 | 1 | 5720-Pistons | D1-Forced - Immediate | 800-Miscellaneous
5720 | Pistons | NULL | NULL | D1 | Forced - Immediate | 2022 | Gas | GG | 800 | Miscellaneous | WECC | Off-Peak | 502.632 | 56.16 | 1 | 1 | 5720-Pistons | D1-Forced - Immediate | 800-Miscellaneous
5730 | Intake valves | Diesel Engine | Engine | D1 | Forced - Immediate | 2022 | Gas | OG | 400 | Internal Combustion/Reciprocating Engines | TRE | Off-Peak | 247 | 19 | 1 | 1 | 5730-Intake valves | D1-Forced - Immediate | 400-Internal Combustion/Reciprocating Engines
5730 | Intake valves | Diesel Engine | Engine | D1 | Forced - Immediate | 2022 | Gas | OG | 400 | Internal Combustion/Reciprocating Engines | TRE | Off-Peak | 3287 | 19 | 1 | 1 | 5730-Intake valves | D1-Forced - Immediate | 400-Internal Combustion/Reciprocating Engines
5730 | Intake valves | NULL | NULL | D1 | Forced - Immediate | 2022 | Gas | GG | 800 | Miscellaneous | MRO | Winter | 56.4783 | 10.3 | 1 | 1 | 5730-Intake valves | D1-Forced - Immediate | 800-Miscellaneous
5730 | Intake valves | NULL | NULL | D1 | Forced - Immediate | 2022 | Gas | GG | 800 | Miscellaneous | MRO | Winter | 10.6433 | 10.3 | 1 | 1 | 5730-Intake valves | D1-Forced - Immediate | 800-Miscellaneous
5731 | Exhaust valves | Diesel Engine | Engine | D1 | Forced - Immediate | 2022 | Gas | GG | 400 | Internal Combustion/Reciprocating Engines | MRO | Winter | 1.05 | 9 | 1 | 1 | 5731-Exhaust valves | D1-Forced - Immediate | 400-Internal Combustion/Reciprocating Engines
5731 | Exhaust valves | Diesel Engine | Engine | D1 | Forced - Immediate | 2022 | Gas | GG | 400 | Internal Combustion/Reciprocating Engines | MRO | Summer | 76.0667 | 7 | 1 | 1 | 5731-Exhaust valves | D1-Forced - Immediate | 400-Internal Combustion/Reciprocating Engines
5731 | Exhaust valves | Diesel Engine | Engine | D1 | Forced - Immediate | 2022 | Gas | GG | 400 | Internal Combustion/Reciprocating Engines | TRE | Summer | 161.5 | 8.5 | 1 | 1 | 5731-Exhaust valves | D1-Forced - Immediate | 400-Internal Combustion/Reciprocating Engines
5731 | Exhaust valves | Diesel Engine | Engine | D1 | Forced - Immediate | 2022 | Gas | GG | 400 | Internal Combustion/Reciprocating Engines | TRE | Off-Peak | 127.5 | 8.5 | 1 | 1 | 5731-Exhaust valves | D1-Forced - Immediate | 400-Internal Combustion/Reciprocating Engines
5731 | Exhaust valves | Diesel Engine | Engine | D1 | Forced - Immediate | 2022 | Gas | GG | 400 | Internal Combustion/Reciprocating Engines | MRO | Off-Peak | 491.8667 | 17 | 1 | 1 | 5731-Exhaust valves | D1-Forced - Immediate | 400-Internal Combustion/Reciprocating Engines
5731 | Exhaust valves | Diesel Engine | Engine | D1 | Forced - Immediate | 2022 | Gas | GG | 400 | Internal Combustion/Reciprocating Engines | TRE | Summer | 51 | 8.5 | 1 | 1 | 5731-Exhaust valves | D1-Forced - Immediate | 400-Internal Combustion/Reciprocating Engines
5731 | Exhaust valves | Diesel Engine | Engine | D1 | Forced - Immediate | 2022 | Gas | GG | 400 | Internal Combustion/Reciprocating Engines | MRO | Summer | 115.5 | 7 | 1 | 1 | 5731-Exhaust valves | D1-Forced - Immediate | 400-Internal Combustion/Reciprocating Engines
5731 | Exhaust valves | Diesel Engine | Engine | D1 | Forced - Immediate | 2022 | Gas | GG | 400 | Internal Combustion/Reciprocating Engines | TRE | Off-Peak | 1398.25 | 8.5 | 1 | 1 | 5731-Exhaust valves | D1-Forced - Immediate | 400-Internal Combustion/Reciprocating Engines
5731 | Exhaust valves | Diesel Engine | Engine | D1 | Forced - Immediate | 2022 | Gas | GG | 400 | Internal Combustion/Reciprocating Engines | TRE | Summer | 144.5 | 8.5 | 1 | 1 | 5731-Exhaust valves | D1-Forced - Immediate | 400-Internal Combustion/Reciprocating Engines
5731 | Exhaust valves | Diesel Engine | Engine | D1 | Forced - Immediate | 2022 | Gas | GG | 400 | Internal Combustion/Reciprocating Engines | TRE | Summer | 85 | 8.5 | 1 | 1 | 5731-Exhaust valves | D1-Forced - Immediate | 400-Internal Combustion/Reciprocating Engines
5731 | Exhaust valves | Diesel Engine | Engine | D1 | Forced - Immediate | 2022 | Gas | GG | 400 | Internal Combustion/Reciprocating Engines | TRE | Summer | 131.75 | 8.5 | 1 | 1 | 5731-Exhaust valves | D1-Forced - Immediate | 400-Internal Combustion/Reciprocating Engines
5731 | Exhaust valves | Diesel Engine | Engine | D1 | Forced - Immediate | 2022 | Gas | GG | 400 | Internal Combustion/Reciprocating Engines | TRE | Summer | 59.5 | 8.5 | 1 | 1 | 5731-Exhaust valves | D1-Forced - Immediate | 400-Internal Combustion/Reciprocating Engines
5731 | Exhaust valves | Diesel Engine | Engine | D1 | Forced - Immediate | 2022 | Gas | GG | 400 | Internal Combustion/Reciprocating Engines | MRO | Summer | 86.9167 | 7 | 1 | 1 | 5731-Exhaust valves | D1-Forced - Immediate | 400-Internal Combustion/Reciprocating Engines
5731 | Exhaust valves | Diesel Engine | Engine | D1 | Forced - Immediate | 2022 | Gas | GG | 400 | Internal Combustion/Reciprocating Engines | TRE | Summer | 178.5 | 8.5 | 1 | 1 | 5731-Exhaust valves | D1-Forced - Immediate | 400-Internal Combustion/Reciprocating Engines
5734 | exhaust gas bellow | NULL | NULL | D1 | Forced - Immediate | 2022 | Gas | GG | 400 | Internal Combustion/Reciprocating Engines | SERC | Winter | 746.2 | 9.1 | 1 | 1 | 5734-exhaust gas bellow | D1-Forced - Immediate | 400-Internal Combustion/Reciprocating Engines
5734 | exhaust gas bellow | NULL | NULL | D1 | Forced - Immediate | 2022 | Gas | OG | 400 | Internal Combustion/Reciprocating Engines | TRE | Summer | 608 | 19 | 1 | 1 | 5734-exhaust gas bellow | D1-Forced - Immediate | 400-Internal Combustion/Reciprocating Engines
5734 | exhaust gas bellow | NULL | NULL | D1 | Forced - Immediate | 2022 | Gas | OG | 400 | Internal Combustion/Reciprocating Engines | TRE | Off-Peak | 133 | 19 | 1 | 1 | 5734-exhaust gas bellow | D1-Forced - Immediate | 400-Internal Combustion/Reciprocating Engines
5734 | exhaust gas bellow | NULL | NULL | D1 | Forced - Immediate | 2022 | Gas | GG | 400 | Internal Combustion/Reciprocating Engines | SERC | Off-Peak | 229.775 | 9.1 | 1 | 1 | 5734-exhaust gas bellow | D1-Forced - Immediate | 400-Internal Combustion/Reciprocating Engines
5735 | main starting air valve | NULL | NULL | D1 | Forced - Immediate | 2022 | Gas | OG | 400 | Internal Combustion/Reciprocating Engines | TRE | Off-Peak | 50.6667 | 19 | 1 | 1 | 5735-main starting air valve | D1-Forced - Immediate | 400-Internal Combustion/Reciprocating Engines
5735 | main starting air valve | NULL | NULL | D1 | Forced - Immediate | 2022 | Gas | OG | 400 | Internal Combustion/Reciprocating Engines | TRE | Summer | 26.9167 | 19 | 1 | 1 | 5735-main starting air valve | D1-Forced - Immediate | 400-Internal Combustion/Reciprocating Engines
5735 | main starting air valve | NULL | NULL | D1 | Forced - Immediate | 2022 | Gas | GG | 400 | Internal Combustion/Reciprocating Engines | MRO | Off-Peak | 31.5 | 10.5 | 1 | 1 | 5735-main starting air valve | D1-Forced - Immediate | 400-Internal Combustion/Reciprocating Engines
5740 | Turbo charger | Diesel Engine | Engine | D1 | Forced - Immediate | 2022 | Gas | OG | 400 | Internal Combustion/Reciprocating Engines | TRE | Summer | 1558 | 19 | 1 | 1 | 5740-Turbo charger | D1-Forced - Immediate | 400-Internal Combustion/Reciprocating Engines
5740 | Turbo charger | Diesel Engine | Engine | D1 | Forced - Immediate | 2022 | Gas | GG | 400 | Internal Combustion/Reciprocating Engines | MRO | Summer | 186.576 | 11.04 | 1 | 1 | 5740-Turbo charger | D1-Forced - Immediate | 400-Internal Combustion/Reciprocating Engines
5740 | Turbo charger | Diesel Engine | Engine | D1 | Forced - Immediate | 2022 | Gas | GG | 400 | Internal Combustion/Reciprocating Engines | MRO | Summer | 231 | 10.5 | 1 | 1 | 5740-Turbo charger | D1-Forced - Immediate | 400-Internal Combustion/Reciprocating Engines
5740 | Turbo charger | Diesel Engine | Engine | D1 | Forced - Immediate | 2022 | Gas | OG | 400 | Internal Combustion/Reciprocating Engines | TRE | Off-Peak | 34.8333 | 19 | 1 | 1 | 5740-Turbo charger | D1-Forced - Immediate | 400-Internal Combustion/Reciprocating Engines
5740 | Turbo charger | Diesel Engine | Engine | U1 | Forced - Immediate | 2022 | Gas | GG | 400 | Internal Combustion/Reciprocating Engines | MRO | Off-Peak | 255.75 | 46.5 | 1 | 1 | 5740-Turbo charger | U1-Forced - Immediate | 400-Internal Combustion/Reciprocating Engines
5740 | Turbo charger | NULL | NULL | D1 | Forced - Immediate | 2022 | Gas | GG | 800 | Miscellaneous | WECC | Summer | 282.672 | 18.72 | 1 | 1 | 5740-Turbo charger | D1-Forced - Immediate | 800-Miscellaneous
5740 | Turbo charger | NULL | NULL | D1 | Forced - Immediate | 2022 | Gas | GG | 800 | Miscellaneous | WECC | Summer | 12.48 | 18.72 | 1 | 1 | 5740-Turbo charger | D1-Forced - Immediate | 800-Miscellaneous
5740 | Turbo charger | NULL | NULL | D1 | Forced - Immediate | 2022 | Gas | GG | 800 | Miscellaneous | WECC | Summer | 137.3166 | 37.45 | 1 | 1 | 5740-Turbo charger | D1-Forced - Immediate | 800-Miscellaneous
5756 | starting air distributer | NULL | NULL | D1 | Forced - Immediate | 2022 | Gas | GG | 400 | Internal Combustion/Reciprocating Engines | MRO | Off-Peak | 28.2533 | 13.04 | 1 | 1 | 5756-starting air distributer | D1-Forced - Immediate | 400-Internal Combustion/Reciprocating Engines
5756 | starting air distributer | NULL | NULL | D1 | Forced - Immediate | 2022 | Gas | GG | 400 | Internal Combustion/Reciprocating Engines | MRO | Off-Peak | 5.1 | 9 | 1 | 1 | 5756-starting air distributer | D1-Forced - Immediate | 400-Internal Combustion/Reciprocating Engines
5758 | charge air cooler | NULL | NULL | D1 | Forced - Immediate | 2022 | Gas | GG | 400 | Internal Combustion/Reciprocating Engines | MRO | Summer | 90.712 | 11.04 | 1 | 1 | 5758-charge air cooler | D1-Forced - Immediate | 400-Internal Combustion/Reciprocating Engines
5758 | charge air cooler | NULL | NULL | D1 | Forced - Immediate | 2022 | Gas | GG | 400 | Internal Combustion/Reciprocating Engines | MRO | Summer | 529.92 | 11.04 | 1 | 1 | 5758-charge air cooler | D1-Forced - Immediate | 400-Internal Combustion/Reciprocating Engines
5759 | waste gate | NULL | NULL | D1 | Forced - Immediate | 2022 | Gas | GG | 400 | Internal Combustion/Reciprocating Engines | MRO | Summer | 5.4333 | 13.04 | 1 | 1 | 5759-waste gate | D1-Forced - Immediate | 400-Internal Combustion/Reciprocating Engines
5759 | waste gate | NULL | NULL | D1 | Forced - Immediate | 2022 | Gas | GG | 400 | Internal Combustion/Reciprocating Engines | MRO | Summer | 116.464 | 10.04 | 1 | 1 | 5759-waste gate | D1-Forced - Immediate | 400-Internal Combustion/Reciprocating Engines
5759 | waste gate | NULL | NULL | D1 | Forced - Immediate | 2022 | Gas | GG | 400 | Internal Combustion/Reciprocating Engines | MRO | Summer | 601.312 | 11.04 | 1 | 1 | 5759-waste gate | D1-Forced - Immediate | 400-Internal Combustion/Reciprocating Engines
5799 | Other engine problems | Diesel Engine | Engine | D1 | Forced - Immediate | 2022 | Gas | GG | 400 | Internal Combustion/Reciprocating Engines | MRO | Off-Peak | 341.25 | 10.5 | 1 | 1 | 5799-Other engine problems | D1-Forced - Immediate | 400-Internal Combustion/Reciprocating Engines
5799 | Other engine problems | Diesel Engine | Engine | D1 | Forced - Immediate | 2022 | Gas | GG | 400 | Internal Combustion/Reciprocating Engines | MRO | Off-Peak | 705.824 | 11.04 | 1 | 1 | 5799-Other engine problems | D1-Forced - Immediate | 400-Internal Combustion/Reciprocating Engines
5799 | Other engine problems | Diesel Engine | Engine | D1 | Forced - Immediate | 2022 | Gas | GG | 400 | Internal Combustion/Reciprocating Engines | MRO | Winter | 173.25 | 10.5 | 1 | 1 | 5799-Other engine problems | D1-Forced - Immediate | 400-Internal Combustion/Reciprocating Engines
5799 | Other engine problems | Diesel Engine | Engine | D1 | Forced - Immediate | 2022 | Gas | GG | 400 | Internal Combustion/Reciprocating Engines | SERC | Off-Peak | 2544.6667 | 20 | 1 | 1 | 5799-Other engine problems | D1-Forced - Immediate | 400-Internal Combustion/Reciprocating Engines
5799 | Other engine problems | Diesel Engine | Engine | D1 | Forced - Immediate | 2022 | Gas | GG | 400 | Internal Combustion/Reciprocating Engines | MRO | Winter | 189 | 10.5 | 1 | 1 | 5799-Other engine problems | D1-Forced - Immediate | 400-Internal Combustion/Reciprocating Engines
5799 | Other engine problems | Diesel Engine | Engine | D1 | Forced - Immediate | 2022 | Gas | GG | 400 | Internal Combustion/Reciprocating Engines | SERC | Summer | 77.6667 | 20 | 1 | 1 | 5799-Other engine problems | D1-Forced - Immediate | 400-Internal Combustion/Reciprocating Engines
5799 | Other engine problems | Diesel Engine | Engine | D1 | Forced - Immediate | 2022 | Gas | GG | 400 | Internal Combustion/Reciprocating Engines | SERC | Summer | 303 | 20 | 1 | 1 | 5799-Other engine problems | D1-Forced - Immediate | 400-Internal Combustion/Reciprocating Engines
5799 | Other engine problems | Diesel Engine | Engine | D1 | Forced - Immediate | 2022 | Gas | GG | 400 | Internal Combustion/Reciprocating Engines | SERC | Summer | 24 | 20 | 1 | 1 | 5799-Other engine problems | D1-Forced - Immediate | 400-Internal Combustion/Reciprocating Engines
5799 | Other engine problems | Diesel Engine | Engine | D1 | Forced - Immediate | 2022 | Gas | GG | 400 | Internal Combustion/Reciprocating Engines | MRO | Off-Peak | 2108.68 | 19.04 | 1 | 1 | 5799-Other engine problems | D1-Forced - Immediate | 400-Internal Combustion/Reciprocating Engines
5799 | Other engine problems | Diesel Engine | Engine | D1 | Forced - Immediate | 2022 | Gas | GG | 400 | Internal Combustion/Reciprocating Engines | SERC | Summer | 1205 | 20 | 1 | 1 | 5799-Other engine problems | D1-Forced - Immediate | 400-Internal Combustion/Reciprocating Engines
5799 | Other engine problems | Diesel Engine | Engine | D1 | Forced - Immediate | 2022 | Gas | GG | 400 | Internal Combustion/Reciprocating Engines | SERC | Summer | 5822.6667 | 20 | 1 | 1 | 5799-Other engine problems | D1-Forced - Immediate | 400-Internal Combustion/Reciprocating Engines
5799 | Other engine problems | Diesel Engine | Engine | D1 | Forced - Immediate | 2022 | Gas | GG | 400 | Internal Combustion/Reciprocating Engines | MRO | Off-Peak | 241.5 | 10.5 | 1 | 1 | 5799-Other engine problems | D1-Forced - Immediate | 400-Internal Combustion/Reciprocating Engines
5799 | Other engine problems | Diesel Engine | Engine | D2 | Forced - Delayed | 2022 | Gas | GG | 400 | Internal Combustion/Reciprocating Engines | SERC | Summer | 979.45 | 57 | 1 | 1 | 5799-Other engine problems | D2-Forced - Delayed | 400-Internal Combustion/Reciprocating Engines
5799 | Other engine problems | Diesel Engine | Engine | U1 | Forced - Immediate | 2022 | Gas | GG | 400 | Internal Combustion/Reciprocating Engines | SERC | Summer | 7600.1832 | 131 | 1 | 1 | 5799-Other engine problems | U1-Forced - Immediate | 400-Internal Combustion/Reciprocating Engines
5799 | Other engine problems | NULL | NULL | D1 | Forced - Immediate | 2022 | Gas | GG | 800 | Miscellaneous | MRO | Off-Peak | 2.06 | 10.3 | 1 | 1 | 5799-Other engine problems | D1-Forced - Immediate | 800-Miscellaneous
5799 | Other engine problems | NULL | NULL | D1 | Forced - Immediate | 2022 | Gas | GG | 800 | Miscellaneous | MRO | Off-Peak | 3.4333 | 10.3 | 1 | 1 | 5799-Other engine problems | D1-Forced - Immediate | 800-Miscellaneous
5799 | Other engine problems | NULL | NULL | D1 | Forced - Immediate | 2022 | Gas | GG | 800 | Miscellaneous | WECC | Off-Peak | 529.776 | 56.16 | 1 | 1 | 5799-Other engine problems | D1-Forced - Immediate | 800-Miscellaneous
5799 | Other engine problems | NULL | NULL | D1 | Forced - Immediate | 2022 | Gas | GG | 800 | Miscellaneous | MRO | Winter | 5.8367 | 10.3 | 1 | 1 | 5799-Other engine problems | D1-Forced - Immediate | 800-Miscellaneous
5799 | Other engine problems | NULL | NULL | D1 | Forced - Immediate | 2022 | Gas | GG | 800 | Miscellaneous | WECC | Winter | 7.92 | 23.76 | 1 | 2 | 5799-Other engine problems | D1-Forced - Immediate | 800-Miscellaneous
5799 | Other engine problems | NULL | NULL | D1 | Forced - Immediate | 2022 | Gas | GG | 800 | Miscellaneous | MRO | Winter | 357.925 | 10.3 | 1 | 1 | 5799-Other engine problems | D1-Forced - Immediate | 800-Miscellaneous
5799 | Other engine problems | NULL | NULL | D1 | Forced - Immediate | 2022 | Gas | GG | 800 | Miscellaneous | WECC | Off-Peak | 10.92 | 18.72 | 1 | 1 | 5799-Other engine problems | D1-Forced - Immediate | 800-Miscellaneous
5799 | Other engine problems | NULL | NULL | D1 | Forced - Immediate | 2022 | Gas | GG | 800 | Miscellaneous | WECC | Off-Peak | 67.08 | 18.72 | 1 | 1 | 5799-Other engine problems | D1-Forced - Immediate | 800-Miscellaneous
5799 | Other engine problems | NULL | NULL | D1 | Forced - Immediate | 2022 | Gas | GG | 800 | Miscellaneous | MRO | Off-Peak | 224.8833 | 10.3 | 1 | 1 | 5799-Other engine problems | D1-Forced - Immediate | 800-Miscellaneous
5799 | Other engine problems | NULL | NULL | D1 | Forced - Immediate | 2022 | Gas | GG | 800 | Miscellaneous | MRO | Off-Peak | 283.0783 | 10.3 | 1 | 1 | 5799-Other engine problems | D1-Forced - Immediate | 800-Miscellaneous
5799 | Other engine problems | NULL | NULL | D1 | Forced - Immediate | 2022 | Gas | GG | 800 | Miscellaneous | MRO | Off-Peak | 333.0333 | 10.3 | 1 | 1 | 5799-Other engine problems | D1-Forced - Immediate | 800-Miscellaneous
5799 | Other engine problems | NULL | NULL | D1 | Forced - Immediate | 2022 | Gas | GG | 800 | Miscellaneous | WECC | Off-Peak | 418.1916 | 37.45 | 1 | 1 | 5799-Other engine problems | D1-Forced - Immediate | 800-Miscellaneous
5799 | Other engine problems | NULL | NULL | D1 | Forced - Immediate | 2022 | Gas | GG | 800 | Miscellaneous | MRO | Summer | 241.8783 | 10.3 | 1 | 1 | 5799-Other engine problems | D1-Forced - Immediate | 800-Miscellaneous
5799 | Other engine problems | NULL | NULL | D1 | Forced - Immediate | 2022 | Gas | GG | 800 | Miscellaneous | MRO | Winter | 3.4333 | 10.3 | 1 | 1 | 5799-Other engine problems | D1-Forced - Immediate | 800-Miscellaneous
5799 | Other engine problems | NULL | NULL | D1 | Forced - Immediate | 2022 | Gas | GG | 800 | Miscellaneous | WECC | Off-Peak | 14.352 | 18.72 | 1 | 1 | 5799-Other engine problems | D1-Forced - Immediate | 800-Miscellaneous
5799 | Other engine problems | NULL | NULL | D1 | Forced - Immediate | 2022 | Gas | GG | 800 | Miscellaneous | WECC | Off-Peak | 20.988 | 23.76 | 1 | 1 | 5799-Other engine problems | D1-Forced - Immediate | 800-Miscellaneous
5799 | Other engine problems | NULL | NULL | D1 | Forced - Immediate | 2022 | Gas | GG | 800 | Miscellaneous | WECC | Off-Peak | 44.94 | 37.45 | 1 | 1 | 5799-Other engine problems | D1-Forced - Immediate | 800-Miscellaneous
5799 | Other engine problems | NULL | NULL | D1 | Forced - Immediate | 2022 | Gas | GG | 800 | Miscellaneous | MRO | Off-Peak | 75.5333 | 10.3 | 1 | 1 | 5799-Other engine problems | D1-Forced - Immediate | 800-Miscellaneous
5799 | Other engine problems | NULL | NULL | D1 | Forced - Immediate | 2022 | Gas | GG | 800 | Miscellaneous | WECC | Off-Peak | 185.724 | 23.76 | 1 | 1 | 5799-Other engine problems | D1-Forced - Immediate | 800-Miscellaneous
5799 | Other engine problems | NULL | NULL | D1 | Forced - Immediate | 2022 | Gas | GG | 800 | Miscellaneous | MRO | Winter | 2.7467 | 10.3 | 1 | 1 | 5799-Other engine problems | D1-Forced - Immediate | 800-Miscellaneous
5799 | Other engine problems | NULL | NULL | D1 | Forced - Immediate | 2022 | Gas | GG | 800 | Miscellaneous | MRO | Winter | 2807.0933 | 10.3 | 1 | 1 | 5799-Other engine problems | D1-Forced - Immediate | 800-Miscellaneous
5799 | Other engine problems | NULL | NULL | D1 | Forced - Immediate | 2022 | Gas | GG | 800 | Miscellaneous | WECC | Off-Peak | 5.304 | 18.72 | 1 | 1 | 5799-Other engine problems | D1-Forced - Immediate | 800-Miscellaneous
5799 | Other engine problems | NULL | NULL | D1 | Forced - Immediate | 2022 | Gas | GG | 800 | Miscellaneous | WECC | Off-Peak | 31.2 | 18.72 | 1 | 1 | 5799-Other engine problems | D1-Forced - Immediate | 800-Miscellaneous
5799 | Other engine problems | NULL | NULL | D1 | Forced - Immediate | 2022 | Gas | GG | 800 | Miscellaneous | WECC | Off-Peak | 34.944 | 18.72 | 1 | 1 | 5799-Other engine problems | D1-Forced - Immediate | 800-Miscellaneous
5799 | Other engine problems | NULL | NULL | D1 | Forced - Immediate | 2022 | Gas | GG | 800 | Miscellaneous | WECC | Off-Peak | 165.4041 | 37.45 | 1 | 1 | 5799-Other engine problems | D1-Forced - Immediate | 800-Miscellaneous
5799 | Other engine problems | NULL | NULL | D1 | Forced - Immediate | 2022 | Gas | GG | 800 | Miscellaneous | WECC | Off-Peak | 261.144 | 18.72 | 1 | 1 | 5799-Other engine problems | D1-Forced - Immediate | 800-Miscellaneous
5799 | Other engine problems | NULL | NULL | D1 | Forced - Immediate | 2022 | Gas | GG | 800 | Miscellaneous | WECC | Off-Peak | 282.984 | 18.72 | 1 | 1 | 5799-Other engine problems | D1-Forced - Immediate | 800-Miscellaneous
5799 | Other engine problems | NULL | NULL | D1 | Forced - Immediate | 2022 | Gas | GG | 800 | Miscellaneous | WECC | Summer | 54.912 | 18.72 | 1 | 1 | 5799-Other engine problems | D1-Forced - Immediate | 800-Miscellaneous
5799 | Other engine problems | NULL | NULL | D1 | Forced - Immediate | 2022 | Gas | GG | 800 | Miscellaneous | WECC | Winter | 36.816 | 18.72 | 1 | 1 | 5799-Other engine problems | D1-Forced - Immediate | 800-Miscellaneous
5799 | Other engine problems | NULL | NULL | D1 | Forced - Immediate | 2022 | Gas | GG | 800 | Miscellaneous | WECC | Off-Peak | 39.624 | 18.72 | 1 | 1 | 5799-Other engine problems | D1-Forced - Immediate | 800-Miscellaneous
5799 | Other engine problems | NULL | NULL | D1 | Forced - Immediate | 2022 | Gas | GG | 800 | Miscellaneous | WECC | Off-Peak | 131.04 | 56.16 | 1 | 1 | 5799-Other engine problems | D1-Forced - Immediate | 800-Miscellaneous
5799 | Other engine problems | NULL | NULL | D1 | Forced - Immediate | 2022 | Gas | GG | 800 | Miscellaneous | WECC | Off-Peak | 135.78 | 8.76 | 1 | 1 | 5799-Other engine problems | D1-Forced - Immediate | 800-Miscellaneous
5799 | Other engine problems | NULL | NULL | D1 | Forced - Immediate | 2022 | Gas | GG | 800 | Miscellaneous | WECC | Off-Peak | 707.256 | 23.76 | 1 | 1 | 5799-Other engine problems | D1-Forced - Immediate | 800-Miscellaneous
5799 | Other engine problems | NULL | NULL | D1 | Forced - Immediate | 2022 | Gas | GG | 800 | Miscellaneous | MRO | Summer | 458.865 | 10.3 | 1 | 1 | 5799-Other engine problems | D1-Forced - Immediate | 800-Miscellaneous
5799 | Other engine problems | NULL | NULL | D1 | Forced - Immediate | 2022 | Gas | GG | 800 | Miscellaneous | WECC | Winter | 6.24 | 18.72 | 1 | 1 | 5799-Other engine problems | D1-Forced - Immediate | 800-Miscellaneous
5799 | Other engine problems | NULL | NULL | U1 | Forced - Immediate | 2022 | Gas | GG | 800 | Miscellaneous | WECC | Off-Peak | 71.1613 | 112.36 | 1 | 1 | 5799-Other engine problems | U1-Forced - Immediate | 800-Miscellaneous
5799 | Other engine problems | NULL | NULL | D1 | Forced - Immediate | 2022 | Gas | GG | 800 | Miscellaneous | MRO | Off-Peak | 2.4033 | 10.3 | 1 | 1 | 5799-Other engine problems | D1-Forced - Immediate | 800-Miscellaneous
5799 | Other engine problems | NULL | NULL | D1 | Forced - Immediate | 2022 | Gas | GG | 800 | Miscellaneous | MRO | Off-Peak | 27.6383 | 10.3 | 1 | 1 | 5799-Other engine problems | D1-Forced - Immediate | 800-Miscellaneous
5799 | Other engine problems | NULL | NULL | D1 | Forced - Immediate | 2022 | Gas | GG | 800 | Miscellaneous | WECC | Off-Peak | 224.016 | 18.72 | 1 | 1 | 5799-Other engine problems | D1-Forced - Immediate | 800-Miscellaneous
5799 | Other engine problems | NULL | NULL | D1 | Forced - Immediate | 2022 | Gas | GG | 800 | Miscellaneous | WECC | Off-Peak | 275.496 | 18.72 | 1 | 1 | 5799-Other engine problems | D1-Forced - Immediate | 800-Miscellaneous
5799 | Other engine problems | NULL | NULL | D1 | Forced - Immediate | 2022 | Gas | GG | 800 | Miscellaneous | WECC | Off-Peak | 348.504 | 18.72 | 1 | 1 | 5799-Other engine problems | D1-Forced - Immediate | 800-Miscellaneous
5799 | Other engine problems | NULL | NULL | D1 | Forced - Immediate | 2022 | Gas | GG | 800 | Miscellaneous | WECC | Off-Peak | 482.664 | 18.72 | 1 | 1 | 5799-Other engine problems | D1-Forced - Immediate | 800-Miscellaneous
5799 | Other engine problems | NULL | NULL | D1 | Forced - Immediate | 2022 | Gas | GG | 800 | Miscellaneous | WECC | Summer | 69.2825 | 37.45 | 1 | 1 | 5799-Other engine problems | D1-Forced - Immediate | 800-Miscellaneous
5799 | Other engine problems | NULL | NULL | D1 | Forced - Immediate | 2022 | Gas | GG | 800 | Miscellaneous | WECC | Summer | 281.736 | 56.16 | 1 | 1 | 5799-Other engine problems | D1-Forced - Immediate | 800-Miscellaneous
5799 | Other engine problems | NULL | NULL | D1 | Forced - Immediate | 2022 | Gas | GG | 800 | Miscellaneous | MRO | Winter | 5.1467 | 19.3 | 1 | 1 | 5799-Other engine problems | D1-Forced - Immediate | 800-Miscellaneous
5799 | Other engine problems | NULL | NULL | U1 | Forced - Immediate | 2022 | Gas | GG | 800 | Miscellaneous | MRO | Summer | 57.875 | 46.3 | 1 | 1 | 5799-Other engine problems | U1-Forced - Immediate | 800-Miscellaneous
5799 | Other engine problems | NULL | NULL | D1 | Forced - Immediate | 2022 | Gas | GG | 800 | Miscellaneous | MRO | Off-Peak | 4.12 | 10.3 | 1 | 1 | 5799-Other engine problems | D1-Forced - Immediate | 800-Miscellaneous
5799 | Other engine problems | NULL | NULL | D1 | Forced - Immediate | 2022 | Gas | GG | 800 | Miscellaneous | WECC | Off-Peak | 4.752 | 23.76 | 1 | 1 | 5799-Other engine problems | D1-Forced - Immediate | 800-Miscellaneous
5799 | Other engine problems | NULL | NULL | D1 | Forced - Immediate | 2022 | Gas | GG | 800 | Miscellaneous | WECC | Off-Peak | 9.9866 | 37.45 | 1 | 1 | 5799-Other engine problems | D1-Forced - Immediate | 800-Miscellaneous
5799 | Other engine problems | NULL | NULL | D1 | Forced - Immediate | 2022 | Gas | GG | 800 | Miscellaneous | MRO | Off-Peak | 29.5267 | 10.3 | 1 | 1 | 5799-Other engine problems | D1-Forced - Immediate | 800-Miscellaneous
5799 | Other engine problems | NULL | NULL | D1 | Forced - Immediate | 2022 | Gas | GG | 800 | Miscellaneous | WECC | Off-Peak | 47.736 | 18.72 | 1 | 1 | 5799-Other engine problems | D1-Forced - Immediate | 800-Miscellaneous
5799 | Other engine problems | NULL | NULL | D1 | Forced - Immediate | 2022 | Gas | GG | 800 | Miscellaneous | WECC | Off-Peak | 305.8416 | 37.45 | 1 | 1 | 5799-Other engine problems | D1-Forced - Immediate | 800-Miscellaneous
5799 | Other engine problems | NULL | NULL | D1 | Forced - Immediate | 2022 | Gas | GG | 800 | Miscellaneous | MRO | Winter | 213.0383 | 10.3 | 1 | 1 | 5799-Other engine problems | D1-Forced - Immediate | 800-Miscellaneous
5799 | Other engine problems | NULL | NULL | D1 | Forced - Immediate | 2022 | Gas | GG | 800 | Miscellaneous | MRO | Off-Peak | 3.7767 | 10.3 | 1 | 1 | 5799-Other engine problems | D1-Forced - Immediate | 800-Miscellaneous
5799 | Other engine problems | NULL | NULL | D1 | Forced - Immediate | 2022 | Gas | GG | 800 | Miscellaneous | MRO | Off-Peak | 5.3217 | 10.3 | 1 | 1 | 5799-Other engine problems | D1-Forced - Immediate | 800-Miscellaneous
5799 | Other engine problems | NULL | NULL | D1 | Forced - Immediate | 2022 | Gas | GG | 800 | Miscellaneous | WECC | Off-Peak | 23.088 | 18.72 | 1 | 1 | 5799-Other engine problems | D1-Forced - Immediate | 800-Miscellaneous
5799 | Other engine problems | NULL | NULL | D1 | Forced - Immediate | 2022 | Gas | GG | 800 | Miscellaneous | WECC | Off-Peak | 23.7183 | 37.45 | 1 | 1 | 5799-Other engine problems | D1-Forced - Immediate | 800-Miscellaneous
5799 | Other engine problems | NULL | NULL | D1 | Forced - Immediate | 2022 | Gas | GG | 800 | Miscellaneous | MRO | Off-Peak | 24.5483 | 10.3 | 1 | 1 | 5799-Other engine problems | D1-Forced - Immediate | 800-Miscellaneous
5799 | Other engine problems | NULL | NULL | D1 | Forced - Immediate | 2022 | Gas | GG | 800 | Miscellaneous | WECC | Off-Peak | 483.912 | 56.16 | 1 | 1 | 5799-Other engine problems | D1-Forced - Immediate | 800-Miscellaneous
5799 | Other engine problems | NULL | NULL | D1 | Forced - Immediate | 2022 | Gas | GG | 800 | Miscellaneous | WECC | Off-Peak | 485.16 | 18.72 | 1 | 1 | 5799-Other engine problems | D1-Forced - Immediate | 800-Miscellaneous
5799 | Other engine problems | NULL | NULL | D1 | Forced - Immediate | 2022 | Gas | GG | 800 | Miscellaneous | WECC | Off-Peak | 578.448 | 56.16 | 1 | 1 | 5799-Other engine problems | D1-Forced - Immediate | 800-Miscellaneous
5799 | Other engine problems | NULL | NULL | D1 | Forced - Immediate | 2022 | Gas | GG | 800 | Miscellaneous | WECC | Summer | 37.752 | 18.72 | 1 | 1 | 5799-Other engine problems | D1-Forced - Immediate | 800-Miscellaneous
5799 | Other engine problems | NULL | NULL | D1 | Forced - Immediate | 2022 | Gas | GG | 800 | Miscellaneous | WECC | Winter | 9.504 | 23.76 | 1 | 1 | 5799-Other engine problems | D1-Forced - Immediate | 800-Miscellaneous
5799 | Other engine problems | NULL | NULL | D1 | Forced - Immediate | 2022 | Gas | GG | 800 | Miscellaneous | WECC | Winter | 33.66 | 23.76 | 1 | 1 | 5799-Other engine problems | D1-Forced - Immediate | 800-Miscellaneous
5799 | Other engine problems | NULL | NULL | D1 | Forced - Immediate | 2022 | Gas | GG | 800 | Miscellaneous | MRO | Winter | 6.5233 | 10.3 | 1 | 1 | 5799-Other engine problems | D1-Forced - Immediate | 800-Miscellaneous
5799 | Other engine problems | NULL | NULL | D1 | Forced - Immediate | 2022 | Gas | GG | 800 | Miscellaneous | MRO | Winter | 14.7633 | 10.3 | 1 | 1 | 5799-Other engine problems | D1-Forced - Immediate | 800-Miscellaneous
5799 | Other engine problems | NULL | NULL | D1 | Forced - Immediate | 2022 | Gas | GG | 800 | Miscellaneous | WECC | Winter | 746.46 | 23.76 | 1 | 1 | 5799-Other engine problems | D1-Forced - Immediate | 800-Miscellaneous
5799 | Other engine problems | NULL | NULL | D1 | Forced - Immediate | 2022 | Gas | GG | 800 | Miscellaneous | MRO | Off-Peak | 35.8783 | 10.3 | 1 | 1 | 5799-Other engine problems | D1-Forced - Immediate | 800-Miscellaneous
5799 | Other engine problems | NULL | NULL | D1 | Forced - Immediate | 2022 | Gas | GG | 800 | Miscellaneous | WECC | Off-Peak | 39 | 18.72 | 1 | 1 | 5799-Other engine problems | D1-Forced - Immediate | 800-Miscellaneous
5799 | Other engine problems | NULL | NULL | D1 | Forced - Immediate | 2022 | Gas | GG | 800 | Miscellaneous | MRO | Off-Peak | 55.9633 | 10.3 | 1 | 1 | 5799-Other engine problems | D1-Forced - Immediate | 800-Miscellaneous
5799 | Other engine problems | NULL | NULL | D1 | Forced - Immediate | 2022 | Gas | GG | 800 | Miscellaneous | WECC | Off-Peak | 175.656 | 18.72 | 1 | 1 | 5799-Other engine problems | D1-Forced - Immediate | 800-Miscellaneous
5799 | Other engine problems | NULL | NULL | D1 | Forced - Immediate | 2022 | Gas | GG | 800 | Miscellaneous | WECC | Off-Peak | 483.288 | 18.72 | 1 | 1 | 5799-Other engine problems | D1-Forced - Immediate | 800-Miscellaneous
5799 | Other engine problems | NULL | NULL | D1 | Forced - Immediate | 2022 | Gas | GG | 800 | Miscellaneous | WECC | Winter | 5.94 | 23.76 | 1 | 1 | 5799-Other engine problems | D1-Forced - Immediate | 800-Miscellaneous
5799 | Other engine problems | NULL | NULL | D1 | Forced - Immediate | 2022 | Gas | GG | 800 | Miscellaneous | WECC | Off-Peak | 1.56 | 18.72 | 1 | 1 | 5799-Other engine problems | D1-Forced - Immediate | 800-Miscellaneous
5799 | Other engine problems | NULL | NULL | D1 | Forced - Immediate | 2022 | Gas | GG | 800 | Miscellaneous | MRO | Off-Peak | 551.7367 | 10.3 | 1 | 1 | 5799-Other engine problems | D1-Forced - Immediate | 800-Miscellaneous
5799 | Other engine problems | NULL | NULL | D1 | Forced - Immediate | 2022 | Gas | GG | 800 | Miscellaneous | MRO | Winter | 3.2617 | 10.3 | 1 | 1 | 5799-Other engine problems | D1-Forced - Immediate | 800-Miscellaneous
5799 | Other engine problems | NULL | NULL | D1 | Forced - Immediate | 2022 | Gas | GG | 800 | Miscellaneous | MRO | Winter | 5.665 | 10.3 | 1 | 1 | 5799-Other engine problems | D1-Forced - Immediate | 800-Miscellaneous
5799 | Other engine problems | NULL | NULL | D1 | Forced - Immediate | 2022 | Gas | GG | 800 | Miscellaneous | WECC | Winter | 13.068 | 23.76 | 1 | 1 | 5799-Other engine problems | D1-Forced - Immediate | 800-Miscellaneous
5799 | Other engine problems | NULL | NULL | D1 | Forced - Immediate | 2022 | Gas | GG | 800 | Miscellaneous | WECC | Off-Peak | 9.36 | 18.72 | 1 | 1 | 5799-Other engine problems | D1-Forced - Immediate | 800-Miscellaneous
5799 | Other engine problems | NULL | NULL | D1 | Forced - Immediate | 2022 | Gas | GG | 800 | Miscellaneous | WECC | Off-Peak | 206.5991 | 37.45 | 1 | 1 | 5799-Other engine problems | D1-Forced - Immediate | 800-Miscellaneous
5799 | Other engine problems | NULL | NULL | D1 | Forced - Immediate | 2022 | Gas | GG | 800 | Miscellaneous | WECC | Off-Peak | 256.776 | 18.72 | 1 | 1 | 5799-Other engine problems | D1-Forced - Immediate | 800-Miscellaneous
5799 | Other engine problems | NULL | NULL | D1 | Forced - Immediate | 2022 | Gas | GG | 800 | Miscellaneous | WECC | Off-Peak | 963.0891 | 37.45 | 1 | 1 | 5799-Other engine problems | D1-Forced - Immediate | 800-Miscellaneous
5799 | Other engine problems | NULL | NULL | D1 | Forced - Immediate | 2022 | Gas | GG | 800 | Miscellaneous | MRO | Summer | 48.925 | 10.3 | 1 | 1 | 5799-Other engine problems | D1-Forced - Immediate | 800-Miscellaneous
5799 | Other engine problems | NULL | NULL | D1 | Forced - Immediate | 2022 | Gas | GG | 800 | Miscellaneous | WECC | Summer | 253.032 | 18.72 | 1 | 1 | 5799-Other engine problems | D1-Forced - Immediate | 800-Miscellaneous
5799 | Other engine problems | NULL | NULL | D1 | Forced - Immediate | 2022 | Gas | GG | 800 | Miscellaneous | WECC | Winter | 11.484 | 23.76 | 1 | 1 | 5799-Other engine problems | D1-Forced - Immediate | 800-Miscellaneous
5799 | Other engine problems | NULL | NULL | D1 | Forced - Immediate | 2022 | Gas | GG | 800 | Miscellaneous | MRO | Winter | 244.11 | 10.3 | 1 | 1 | 5799-Other engine problems | D1-Forced - Immediate | 800-Miscellaneous
5799 | Other engine problems | NULL | NULL | D1 | Forced - Immediate | 2022 | Gas | GG | 800 | Miscellaneous | MRO | Winter | 324.45 | 10.3 | 1 | 1 | 5799-Other engine problems | D1-Forced - Immediate | 800-Miscellaneous
5799 | Other engine problems | NULL | NULL | D1 | Forced - Immediate | 2022 | Gas | GG | 800 | Miscellaneous | WECC | Winter | 1432.392 | 18.72 | 1 | 1 | 5799-Other engine problems | D1-Forced - Immediate | 800-Miscellaneous
5799 | Other engine problems | NULL | NULL | D1 | Forced - Immediate | 2022 | Gas | GG | 800 | Miscellaneous | MRO | Off-Peak | 2.7467 | 10.3 | 1 | 1 | 5799-Other engine problems | D1-Forced - Immediate | 800-Miscellaneous
5799 | Other engine problems | NULL | NULL | D1 | Forced - Immediate | 2022 | Gas | GG | 800 | Miscellaneous | WECC | Off-Peak | 11.235 | 37.45 | 1 | 1 | 5799-Other engine problems | D1-Forced - Immediate | 800-Miscellaneous
5799 | Other engine problems | NULL | NULL | D1 | Forced - Immediate | 2022 | Gas | GG | 800 | Miscellaneous | WECC | Off-Peak | 21.384 | 23.76 | 1 | 1 | 5799-Other engine problems | D1-Forced - Immediate | 800-Miscellaneous
5799 | Other engine problems | NULL | NULL | D1 | Forced - Immediate | 2022 | Gas | GG | 800 | Miscellaneous | WECC | Off-Peak | 36.192 | 18.72 | 1 | 1 | 5799-Other engine problems | D1-Forced - Immediate | 800-Miscellaneous
5799 | Other engine problems | NULL | NULL | D1 | Forced - Immediate | 2022 | Gas | GG | 800 | Miscellaneous | WECC | Off-Peak | 111.7258 | 37.45 | 1 | 1 | 5799-Other engine problems | D1-Forced - Immediate | 800-Miscellaneous
5799 | Other engine problems | NULL | NULL | D1 | Forced - Immediate | 2022 | Gas | GG | 800 | Miscellaneous | WECC | Off-Peak | 386.568 | 18.72 | 1 | 1 | 5799-Other engine problems | D1-Forced - Immediate | 800-Miscellaneous
5799 | Other engine problems | NULL | NULL | D1 | Forced - Immediate | 2022 | Gas | GG | 800 | Miscellaneous | MRO | Off-Peak | 10.815 | 10.3 | 1 | 1 | 5799-Other engine problems | D1-Forced - Immediate | 800-Miscellaneous
5799 | Other engine problems | NULL | NULL | D1 | Forced - Immediate | 2022 | Gas | GG | 800 | Miscellaneous | WECC | Off-Peak | 11.88 | 23.76 | 1 | 1 | 5799-Other engine problems | D1-Forced - Immediate | 800-Miscellaneous
5799 | Other engine problems | NULL | NULL | D1 | Forced - Immediate | 2022 | Gas | GG | 800 | Miscellaneous | WECC | Winter | 74.448 | 23.76 | 1 | 1 | 5799-Other engine problems | D1-Forced - Immediate | 800-Miscellaneous
5799 | Other engine problems | NULL | NULL | D1 | Forced - Immediate | 2022 | Gas | GG | 800 | Miscellaneous | MRO | Winter | 183.1683 | 10.3 | 1 | 1 | 5799-Other engine problems | D1-Forced - Immediate | 800-Miscellaneous
5799 | Other engine problems | NULL | NULL | D1 | Forced - Immediate | 2022 | Gas | GG | 800 | Miscellaneous | WECC | Off-Peak | 45.552 | 18.72 | 1 | 1 | 5799-Other engine problems | D1-Forced - Immediate | 800-Miscellaneous
5799 | Other engine problems | NULL | NULL | D1 | Forced - Immediate | 2022 | Gas | GG | 800 | Miscellaneous | MRO | Off-Peak | 46.35 | 10.3 | 1 | 1 | 5799-Other engine problems | D1-Forced - Immediate | 800-Miscellaneous
5799 | Other engine problems | NULL | NULL | D1 | Forced - Immediate | 2022 | Gas | GG | 800 | Miscellaneous | MRO | Summer | 3.2617 | 10.3 | 1 | 1 | 5799-Other engine problems | D1-Forced - Immediate | 800-Miscellaneous
5799 | Other engine problems | NULL | NULL | D1 | Forced - Immediate | 2022 | Gas | GG | 800 | Miscellaneous | WECC | Summer | 132.288 | 18.72 | 1 | 1 | 5799-Other engine problems | D1-Forced - Immediate | 800-Miscellaneous
5799 | Other engine problems | NULL | NULL | D1 | Forced - Immediate | 2022 | Gas | GG | 800 | Miscellaneous | WECC | Summer | 488.592 | 18.72 | 1 | 1 | 5799-Other engine problems | D1-Forced - Immediate | 800-Miscellaneous
5800 | Lube oil system C | Diesel Engine | Engine Auxiliaries | D1 | Forced - Immediate | 2022 | Gas | OG | 400 | Internal Combustion/Reciprocating Engines | TRE | Off-Peak | 1171.6667 | 19 | 1 | 1 | 5800-Lube oil system C | D1-Forced - Immediate | 400-Internal Combustion/Reciprocating Engines
5800 | Lube oil system C | Diesel Engine | Engine Auxiliaries | D1 | Forced - Immediate | 2022 | Gas | OG | 400 | Internal Combustion/Reciprocating Engines | TRE | Off-Peak | 1070.3333 | 19 | 1 | 1 | 5800-Lube oil system C | D1-Forced - Immediate | 400-Internal Combustion/Reciprocating Engines
5800 | Lube oil system C | Diesel Engine | Engine Auxiliaries | D1 | Forced - Immediate | 2022 | Gas | OG | 400 | Internal Combustion/Reciprocating Engines | TRE | Summer | 228 | 19 | 1 | 1 | 5800-Lube oil system C | D1-Forced - Immediate | 400-Internal Combustion/Reciprocating Engines
5800 | Lube oil system C | Diesel Engine | Engine Auxiliaries | D1 | Forced - Immediate | 2022 | Gas | OG | 400 | Internal Combustion/Reciprocating Engines | TRE | Off-Peak | 38 | 19 | 1 | 1 | 5800-Lube oil system C | D1-Forced - Immediate | 400-Internal Combustion/Reciprocating Engines
5800 | Lube oil system C | Diesel Engine | Engine Auxiliaries | D1 | Forced - Immediate | 2022 | Gas | OG | 400 | Internal Combustion/Reciprocating Engines | TRE | Off-Peak | 264.1 | 19 | 1 | 1 | 5800-Lube oil system C | D1-Forced - Immediate | 400-Internal Combustion/Reciprocating Engines
5800 | Lube oil system C | Diesel Engine | Engine Auxiliaries | D1 | Forced - Immediate | 2022 | Gas | OG | 400 | Internal Combustion/Reciprocating Engines | TRE | Off-Peak | 836 | 19 | 1 | 1 | 5800-Lube oil system C | D1-Forced - Immediate | 400-Internal Combustion/Reciprocating Engines
5800 | Lube oil system C | Diesel Engine | Engine Auxiliaries | D1 | Forced - Immediate | 2022 | Gas | GG | 400 | Internal Combustion/Reciprocating Engines | SERC | Winter | 600.6 | 9.1 | 1 | 1 | 5800-Lube oil system C | D1-Forced - Immediate | 400-Internal Combustion/Reciprocating Engines
5800 | Lube oil system C | Diesel Engine | Engine Auxiliaries | D1 | Forced - Immediate | 2022 | Gas | OG | 400 | Internal Combustion/Reciprocating Engines | TRE | Off-Peak | 5231.3333 | 19 | 1 | 1 | 5800-Lube oil system C | D1-Forced - Immediate | 400-Internal Combustion/Reciprocating Engines
5800 | Lube oil system C | Diesel Engine | Engine Auxiliaries | D1 | Forced - Immediate | 2022 | Oil | DI | 400 | Internal Combustion/Reciprocating Engines | SERC | Off-Peak | 2.4415 | 2.57 | 1 | 1 | 5800-Lube oil system C | D1-Forced - Immediate | 400-Internal Combustion/Reciprocating Engines
5800 | Lube oil system C | NULL | NULL | D1 | Forced - Immediate | 2022 | Gas | GG | 800 | Miscellaneous | WECC | Off-Peak | 51.792 | 18.72 | 1 | 1 | 5800-Lube oil system C | D1-Forced - Immediate | 800-Miscellaneous
5800 | Lube oil system C | NULL | NULL | D1 | Forced - Immediate | 2022 | Gas | GG | 800 | Miscellaneous | WECC | Summer | 22.47 | 37.45 | 1 | 1 | 5800-Lube oil system C | D1-Forced - Immediate | 800-Miscellaneous
5800 | Lube oil system C | NULL | NULL | D1 | Forced - Immediate | 2022 | Gas | GG | 800 | Miscellaneous | WECC | Summer | 404.352 | 18.72 | 1 | 1 | 5800-Lube oil system C | D1-Forced - Immediate | 800-Miscellaneous
5800 | Lube oil system C | NULL | NULL | D1 | Forced - Immediate | 2022 | Gas | GG | 800 | Miscellaneous | WECC | Off-Peak | 125.736 | 18.72 | 1 | 1 | 5800-Lube oil system C | D1-Forced - Immediate | 800-Miscellaneous
5800 | Lube oil system C | NULL | NULL | D1 | Forced - Immediate | 2022 | Gas | GG | 800 | Miscellaneous | WECC | Winter | 476.424 | 56.16 | 1 | 1 | 5800-Lube oil system C | D1-Forced - Immediate | 800-Miscellaneous
5800 | Lube oil system C | NULL | NULL | D1 | Forced - Immediate | 2022 | Gas | GG | 800 | Miscellaneous | WECC | Summer | 84.864 | 18.72 | 1 | 1 | 5800-Lube oil system C | D1-Forced - Immediate | 800-Miscellaneous
5800 | Lube oil system C | NULL | NULL | D1 | Forced - Immediate | 2022 | Gas | GG | 800 | Miscellaneous | WECC | Winter | 74.9 | 37.45 | 1 | 1 | 5800-Lube oil system C | D1-Forced - Immediate | 800-Miscellaneous
5805 | Cooling system | Diesel Engine | Engine Auxiliaries | D1 | Forced - Immediate | 2022 | Gas | GG | 400 | Internal Combustion/Reciprocating Engines | MRO | Off-Peak | 3409.806 | 20.04 | 1 | 1 | 5805-Cooling system | D1-Forced - Immediate | 400-Internal Combustion/Reciprocating Engines
5805 | Cooling system | Diesel Engine | Engine Auxiliaries | D1 | Forced - Immediate | 2022 | Gas | GG | 400 | Internal Combustion/Reciprocating Engines | TRE | Off-Peak | 4930 | 8.5 | 1 | 1 | 5805-Cooling system | D1-Forced - Immediate | 400-Internal Combustion/Reciprocating Engines
5805 | Cooling system | Diesel Engine | Engine Auxiliaries | D1 | Forced - Immediate | 2022 | Gas | GG | 400 | Internal Combustion/Reciprocating Engines | MRO | Winter | 385.8573 | 9.04 | 1 | 1 | 5805-Cooling system | D1-Forced - Immediate | 400-Internal Combustion/Reciprocating Engines
5805 | Cooling system | Diesel Engine | Engine Auxiliaries | D1 | Forced - Immediate | 2022 | Gas | GG | 400 | Internal Combustion/Reciprocating Engines | MRO | Off-Peak | 310.96 | 11.04 | 1 | 1 | 5805-Cooling system | D1-Forced - Immediate | 400-Internal Combustion/Reciprocating Engines
5805 | Cooling system | Diesel Engine | Engine Auxiliaries | D1 | Forced - Immediate | 2022 | Gas | GG | 400 | Internal Combustion/Reciprocating Engines | MRO | Winter | 16.8 | 9 | 1 | 1 | 5805-Cooling system | D1-Forced - Immediate | 400-Internal Combustion/Reciprocating Engines
5805 | Cooling system | Diesel Engine | Engine Auxiliaries | D1 | Forced - Immediate | 2022 | Gas | GG | 400 | Internal Combustion/Reciprocating Engines | SERC | Winter | 3276 | 45.5 | 1 | 1 | 5805-Cooling system | D1-Forced - Immediate | 400-Internal Combustion/Reciprocating Engines
5805 | Cooling system | Diesel Engine | Engine Auxiliaries | D1 | Forced - Immediate | 2022 | Gas | GG | 400 | Internal Combustion/Reciprocating Engines | SERC | Winter | 6552 | 27.3 | 1 | 1 | 5805-Cooling system | D1-Forced - Immediate | 400-Internal Combustion/Reciprocating Engines
5805 | Cooling system | Diesel Engine | Engine Auxiliaries | D1 | Forced - Immediate | 2022 | Gas | OG | 400 | Internal Combustion/Reciprocating Engines | TRE | Summer | 209 | 19 | 1 | 1 | 5805-Cooling system | D1-Forced - Immediate | 400-Internal Combustion/Reciprocating Engines
5805 | Cooling system | Diesel Engine | Engine Auxiliaries | D1 | Forced - Immediate | 2022 | Gas | OG | 400 | Internal Combustion/Reciprocating Engines | TRE | Summer | 85.5 | 19 | 1 | 1 | 5805-Cooling system | D1-Forced - Immediate | 400-Internal Combustion/Reciprocating Engines
5805 | Cooling system | Diesel Engine | Engine Auxiliaries | D1 | Forced - Immediate | 2022 | Oil | DI | 400 | Internal Combustion/Reciprocating Engines | RFC | Winter | 2.2917 | 2.5 | 1 | 1 | 5805-Cooling system | D1-Forced - Immediate | 400-Internal Combustion/Reciprocating Engines
5805 | Cooling system | Diesel Engine | Engine Auxiliaries | D1 | Forced - Immediate | 2022 | Gas | GG | 400 | Internal Combustion/Reciprocating Engines | MRO | Off-Peak | 259.256 | 11.04 | 1 | 1 | 5805-Cooling system | D1-Forced - Immediate | 400-Internal Combustion/Reciprocating Engines
5805 | Cooling system | Diesel Engine | Engine Auxiliaries | D1 | Forced - Immediate | 2022 | Gas | OG | 400 | Internal Combustion/Reciprocating Engines | TRE | Summer | 302.1 | 19 | 1 | 1 | 5805-Cooling system | D1-Forced - Immediate | 400-Internal Combustion/Reciprocating Engines
5805 | Cooling system | Diesel Engine | Engine Auxiliaries | D1 | Forced - Immediate | 2022 | Gas | GG | 400 | Internal Combustion/Reciprocating Engines | TRE | Off-Peak | 178.5 | 8.5 | 1 | 1 | 5805-Cooling system | D1-Forced - Immediate | 400-Internal Combustion/Reciprocating Engines
5805 | Cooling system | Diesel Engine | Engine Auxiliaries | D1 | Forced - Immediate | 2022 | Gas | GG | 400 | Internal Combustion/Reciprocating Engines | MRO | Summer | 152.6 | 7 | 1 | 1 | 5805-Cooling system | D1-Forced - Immediate | 400-Internal Combustion/Reciprocating Engines
5805 | Cooling system | Diesel Engine | Engine Auxiliaries | D1 | Forced - Immediate | 2022 | Gas | GG | 400 | Internal Combustion/Reciprocating Engines | SERC | Winter | 10483.2 | 36.4 | 1 | 1 | 5805-Cooling system | D1-Forced - Immediate | 400-Internal Combustion/Reciprocating Engines
5805 | Cooling system | Diesel Engine | Engine Auxiliaries | D1 | Forced - Immediate | 2022 | Gas | OG | 400 | Internal Combustion/Reciprocating Engines | TRE | Summer | 159.9167 | 19 | 1 | 1 | 5805-Cooling system | D1-Forced - Immediate | 400-Internal Combustion/Reciprocating Engines
5805 | Cooling system | Diesel Engine | Engine Auxiliaries | D1 | Forced - Immediate | 2022 | Oil | DI | 400 | Internal Combustion/Reciprocating Engines | RFC | Winter | 0.83333 | 5 | 1 | 1 | 5805-Cooling system | D1-Forced - Immediate | 400-Internal Combustion/Reciprocating Engines
5805 | Cooling system | Diesel Engine | Engine Auxiliaries | D1 | Forced - Immediate | 2022 | Oil | DI | 400 | Internal Combustion/Reciprocating Engines | RFC | Winter | 8.5 | 2.5 | 1 | 1 | 5805-Cooling system | D1-Forced - Immediate | 400-Internal Combustion/Reciprocating Engines
5805 | Cooling system | Diesel Engine | Engine Auxiliaries | D1 | Forced - Immediate | 2022 | Gas | GG | 400 | Internal Combustion/Reciprocating Engines | MRO | Winter | 139.05 | 9 | 1 | 1 | 5805-Cooling system | D1-Forced - Immediate | 400-Internal Combustion/Reciprocating Engines
5805 | Cooling system | Diesel Engine | Engine Auxiliaries | D1 | Forced - Immediate | 2022 | Gas | OG | 400 | Internal Combustion/Reciprocating Engines | TRE | Summer | 218.5 | 19 | 1 | 1 | 5805-Cooling system | D1-Forced - Immediate | 400-Internal Combustion/Reciprocating Engines
5805 | Cooling system | Diesel Engine | Engine Auxiliaries | D1 | Forced - Immediate | 2022 | Gas | OG | 400 | Internal Combustion/Reciprocating Engines | TRE | Off-Peak | 266 | 19 | 1 | 1 | 5805-Cooling system | D1-Forced - Immediate | 400-Internal Combustion/Reciprocating Engines
5805 | Cooling system | Diesel Engine | Engine Auxiliaries | D1 | Forced - Immediate | 2022 | Gas | GG | 400 | Internal Combustion/Reciprocating Engines | MRO | Summer | 1117.9733 | 15.04 | 1 | 1 | 5805-Cooling system | D1-Forced - Immediate | 400-Internal Combustion/Reciprocating Engines
5805 | Cooling system | Diesel Engine | Engine Auxiliaries | D1 | Forced - Immediate | 2022 | Gas | GG | 400 | Internal Combustion/Reciprocating Engines | MRO | Off-Peak | 2.7 | 18 | 1 | 1 | 5805-Cooling system | D1-Forced - Immediate | 400-Internal Combustion/Reciprocating Engines
5805 | Cooling system | Diesel Engine | Engine Auxiliaries | D1 | Forced - Immediate | 2022 | Gas | GG | 400 | Internal Combustion/Reciprocating Engines | MRO | Off-Peak | 456.75 | 10.5 | 1 | 1 | 5805-Cooling system | D1-Forced - Immediate | 400-Internal Combustion/Reciprocating Engines
5805 | Cooling system | Diesel Engine | Engine Auxiliaries | D1 | Forced - Immediate | 2022 | Gas | GG | 400 | Internal Combustion/Reciprocating Engines | SERC | Summer | 104.6667 | 20 | 1 | 1 | 5805-Cooling system | D1-Forced - Immediate | 400-Internal Combustion/Reciprocating Engines
5805 | Cooling system | Diesel Engine | Engine Auxiliaries | D1 | Forced - Immediate | 2022 | Gas | GG | 400 | Internal Combustion/Reciprocating Engines | SERC | Winter | 2620.8 | 36.4 | 1 | 1 | 5805-Cooling system | D1-Forced - Immediate | 400-Internal Combustion/Reciprocating Engines
5805 | Cooling system | Diesel Engine | Engine Auxiliaries | D1 | Forced - Immediate | 2022 | Gas | OG | 400 | Internal Combustion/Reciprocating Engines | TRE | Off-Peak | 98.1667 | 19 | 1 | 1 | 5805-Cooling system | D1-Forced - Immediate | 400-Internal Combustion/Reciprocating Engines
5805 | Cooling system | Diesel Engine | Engine Auxiliaries | D1 | Forced - Immediate | 2022 | Gas | OG | 400 | Internal Combustion/Reciprocating Engines | TRE | Summer | 1135.25 | 19 | 1 | 1 | 5805-Cooling system | D1-Forced - Immediate | 400-Internal Combustion/Reciprocating Engines
5805 | Cooling system | Diesel Engine | Engine Auxiliaries | D1 | Forced - Immediate | 2022 | Gas | OG | 400 | Internal Combustion/Reciprocating Engines | TRE | Winter | 66.5 | 19 | 1 | 1 | 5805-Cooling system | D1-Forced - Immediate | 400-Internal Combustion/Reciprocating Engines
5805 | Cooling system | Diesel Engine | Engine Auxiliaries | D1 | Forced - Immediate | 2022 | Gas | OG | 400 | Internal Combustion/Reciprocating Engines | TRE | Summer | 38 | 19 | 1 | 1 | 5805-Cooling system | D1-Forced - Immediate | 400-Internal Combustion/Reciprocating Engines
5805 | Cooling system | Diesel Engine | Engine Auxiliaries | D1 | Forced - Immediate | 2022 | Gas | OG | 400 | Internal Combustion/Reciprocating Engines | TRE | Off-Peak | 58.5833 | 19 | 1 | 1 | 5805-Cooling system | D1-Forced - Immediate | 400-Internal Combustion/Reciprocating Engines
5805 | Cooling system | Diesel Engine | Engine Auxiliaries | D1 | Forced - Immediate | 2022 | Gas | OG | 400 | Internal Combustion/Reciprocating Engines | TRE | Summer | 126.6667 | 19 | 1 | 1 | 5805-Cooling system | D1-Forced - Immediate | 400-Internal Combustion/Reciprocating Engines
5805 | Cooling system | Diesel Engine | Engine Auxiliaries | D1 | Forced - Immediate | 2022 | Gas | OG | 400 | Internal Combustion/Reciprocating Engines | TRE | Winter | 266 | 19 | 1 | 1 | 5805-Cooling system | D1-Forced - Immediate | 400-Internal Combustion/Reciprocating Engines
5805 | Cooling system | Diesel Engine | Engine Auxiliaries | D1 | Forced - Immediate | 2022 | Gas | GG | 400 | Internal Combustion/Reciprocating Engines | MRO | Off-Peak | 250.75 | 17 | 1 | 1 | 5805-Cooling system | D1-Forced - Immediate | 400-Internal Combustion/Reciprocating Engines
5805 | Cooling system | Diesel Engine | Engine Auxiliaries | D1 | Forced - Immediate | 2022 | Gas | GG | 400 | Internal Combustion/Reciprocating Engines | SERC | Winter | 873.6 | 36.4 | 1 | 1 | 5805-Cooling system | D1-Forced - Immediate | 400-Internal Combustion/Reciprocating Engines
5805 | Cooling system | Diesel Engine | Engine Auxiliaries | D1 | Forced - Immediate | 2022 | Gas | OG | 400 | Internal Combustion/Reciprocating Engines | TRE | Summer | 66.5 | 19 | 1 | 1 | 5805-Cooling system | D1-Forced - Immediate | 400-Internal Combustion/Reciprocating Engines
5805 | Cooling system | NULL | NULL | D1 | Forced - Immediate | 2022 | Coal | OS | 800 | Miscellaneous | NPCC | Summer | 1257.0833 | 5 | 1 | 1 | 5805-Cooling system | D1-Forced - Immediate | 800-Miscellaneous
5805 | Cooling system | NULL | NULL | D1 | Forced - Immediate | 2022 | Gas | GG | 800 | Miscellaneous | WECC | Winter | 4.992 | 18.72 | 1 | 1 | 5805-Cooling system | D1-Forced - Immediate | 800-Miscellaneous
5805 | Cooling system | NULL | NULL | D1 | Forced - Immediate | 2022 | Gas | GG | 800 | Miscellaneous | WECC | Off-Peak | 6.24 | 18.72 | 1 | 1 | 5805-Cooling system | D1-Forced - Immediate | 800-Miscellaneous
5805 | Cooling system | NULL | NULL | D1 | Forced - Immediate | 2022 | Coal | OS | 800 | Miscellaneous | NPCC | Summer | 1305.6667 | 5 | 1 | 1 | 5805-Cooling system | D1-Forced - Immediate | 800-Miscellaneous
5815 | Fuel system | Diesel Engine | Engine Auxiliaries | U1 | Forced - Immediate | 2022 | Oil | DI | 400 | Internal Combustion/Reciprocating Engines | RFC | Summer | 5.8333 | 10 | 1 | 1 | 5815-Fuel system | U1-Forced - Immediate | 400-Internal Combustion/Reciprocating Engines
5815 | Fuel system | Diesel Engine | Engine Auxiliaries | SF | Startup Failure | 2022 | Oil | DI | 400 | Internal Combustion/Reciprocating Engines | MRO | Winter | 15.8666 | 28 | 1 | 1 | 5815-Fuel system | SF-Startup Failure | 400-Internal Combustion/Reciprocating Engines
5815 | Fuel system | Diesel Engine | Engine Auxiliaries | D1 | Forced - Immediate | 2022 | Gas | GG | 400 | Internal Combustion/Reciprocating Engines | MRO | Off-Peak | 1.5 | 18 | 1 | 1 | 5815-Fuel system | D1-Forced - Immediate | 400-Internal Combustion/Reciprocating Engines
5815 | Fuel system | Diesel Engine | Engine Auxiliaries | D1 | Forced - Immediate | 2022 | Gas | OG | 400 | Internal Combustion/Reciprocating Engines | TRE | Off-Peak | 202.538 | 37.74 | 1 | 1 | 5815-Fuel system | D1-Forced - Immediate | 400-Internal Combustion/Reciprocating Engines
5815 | Fuel system | Diesel Engine | Engine Auxiliaries | D1 | Forced - Immediate | 2022 | Gas | GG | 400 | Internal Combustion/Reciprocating Engines | MRO | Summer | 13.248 | 11.04 | 1 | 1 | 5815-Fuel system | D1-Forced - Immediate | 400-Internal Combustion/Reciprocating Engines
5815 | Fuel system | Diesel Engine | Engine Auxiliaries | D1 | Forced - Immediate | 2022 | Gas | GG | 400 | Internal Combustion/Reciprocating Engines | MRO | Summer | 15.456 | 11.04 | 1 | 1 | 5815-Fuel system | D1-Forced - Immediate | 400-Internal Combustion/Reciprocating Engines
5815 | Fuel system | Diesel Engine | Engine Auxiliaries | SF | Startup Failure | 2022 | Oil | DI | 400 | Internal Combustion/Reciprocating Engines | MRO | Winter | 2.3333 | 28 | 1 | 1 | 5815-Fuel system | SF-Startup Failure | 400-Internal Combustion/Reciprocating Engines
5815 | Fuel system | Diesel Engine | Engine Auxiliaries | U1 | Forced - Immediate | 2022 | Oil | DI | 400 | Internal Combustion/Reciprocating Engines | MRO | Winter | 11.2 | 28 | 1 | 1 | 5815-Fuel system | U1-Forced - Immediate | 400-Internal Combustion/Reciprocating Engines
5815 | Fuel system | Diesel Engine | Engine Auxiliaries | D1 | Forced - Immediate | 2022 | Gas | GG | 400 | Internal Combustion/Reciprocating Engines | TRE | Summer | 93.5 | 8.5 | 1 | 1 | 5815-Fuel system | D1-Forced - Immediate | 400-Internal Combustion/Reciprocating Engines
5815 | Fuel system | Diesel Engine | Engine Auxiliaries | D1 | Forced - Immediate | 2022 | Gas | OG | 400 | Internal Combustion/Reciprocating Engines | TRE | Off-Peak | 101.9667 | 19 | 3 | 3 | 5815-Fuel system | D1-Forced - Immediate | 400-Internal Combustion/Reciprocating Engines
5815 | Fuel system | Diesel Engine | Engine Auxiliaries | D1 | Forced - Immediate | 2022 | Gas | GG | 800 | Miscellaneous | WECC | Summer | 225.888 | 18.72 | 1 | 1 | 5815-Fuel system | D1-Forced - Immediate | 800-Miscellaneous
5815 | Fuel system | Diesel Engine | Engine Auxiliaries | D1 | Forced - Immediate | 2022 | Gas | GG | 800 | Miscellaneous | WECC | Summer | 81.12 | 18.72 | 1 | 1 | 5815-Fuel system | D1-Forced - Immediate | 800-Miscellaneous
5815 | Fuel system | Diesel Engine | Engine Auxiliaries | D1 | Forced - Immediate | 2022 | Gas | GG | 800 | Miscellaneous | WECC | Summer | 1943.136 | 18.72 | 1 | 1 | 5815-Fuel system | D1-Forced - Immediate | 800-Miscellaneous
5815 | Fuel system | Diesel Engine | Engine Auxiliaries | D1 | Forced - Immediate | 2022 | Gas | GG | 800 | Miscellaneous | WECC | Off-Peak | 70.488 | 23.76 | 1 | 1 | 5815-Fuel system | D1-Forced - Immediate | 800-Miscellaneous
5815 | Fuel system | Diesel Engine | Engine Auxiliaries | D1 | Forced - Immediate | 2022 | Gas | GG | 800 | Miscellaneous | WECC | Off-Peak | 72.696 | 18.72 | 1 | 1 | 5815-Fuel system | D1-Forced - Immediate | 800-Miscellaneous
5820 | Start system | Diesel Engine | Engine Auxiliaries | D1 | Forced - Immediate | 2022 | Gas | GG | 400 | Internal Combustion/Reciprocating Engines | MRO | Off-Peak | 21 | 10.5 | 1 | 1 | 5820-Start system | D1-Forced - Immediate | 400-Internal Combustion/Reciprocating Engines
5820 | Start system | Diesel Engine | Engine Auxiliaries | D1 | Forced - Immediate | 2022 | Gas | GG | 400 | Internal Combustion/Reciprocating Engines | MRO | Summer | 41.584 | 11.04 | 1 | 1 | 5820-Start system | D1-Forced - Immediate | 400-Internal Combustion/Reciprocating Engines
5820 | Start system | Diesel Engine | Engine Auxiliaries | D1 | Forced - Immediate | 2022 | Gas | GG | 400 | Internal Combustion/Reciprocating Engines | MRO | Off-Peak | 12.4667 | 17 | 1 | 1 | 5820-Start system | D1-Forced - Immediate | 400-Internal Combustion/Reciprocating Engines
5820 | Start system | Diesel Engine | Engine Auxiliaries | D1 | Forced - Immediate | 2022 | Gas | GG | 400 | Internal Combustion/Reciprocating Engines | MRO | Summer | 0.81666 | 7 | 1 | 1 | 5820-Start system | D1-Forced - Immediate | 400-Internal Combustion/Reciprocating Engines
5820 | Start system | Diesel Engine | Engine Auxiliaries | D1 | Forced - Immediate | 2022 | Gas | GG | 400 | Internal Combustion/Reciprocating Engines | MRO | Winter | 3.9 | 18 | 1 | 1 | 5820-Start system | D1-Forced - Immediate | 400-Internal Combustion/Reciprocating Engines
5820 | Start system | Diesel Engine | Engine Auxiliaries | U1 | Forced - Immediate | 2022 | Gas | GG | 400 | Internal Combustion/Reciprocating Engines | SERC | Summer | 2484.3 | 63.7 | 1 | 1 | 5820-Start system | U1-Forced - Immediate | 400-Internal Combustion/Reciprocating Engines
5820 | Start system | Diesel Engine | Engine Auxiliaries | D1 | Forced - Immediate | 2022 | Gas | GG | 400 | Internal Combustion/Reciprocating Engines | SERC | Off-Peak | 2133 | 20 | 1 | 1 | 5820-Start system | D1-Forced - Immediate | 400-Internal Combustion/Reciprocating Engines
5820 | Start system | Diesel Engine | Engine Auxiliaries | D1 | Forced - Immediate | 2022 | Gas | GG | 400 | Internal Combustion/Reciprocating Engines | MRO | Summer | 0.368 | 11.04 | 1 | 1 | 5820-Start system | D1-Forced - Immediate | 400-Internal Combustion/Reciprocating Engines
5820 | Start system | Diesel Engine | Engine Auxiliaries | D1 | Forced - Immediate | 2022 | Gas | GG | 400 | Internal Combustion/Reciprocating Engines | MRO | Summer | 2.2167 | 7 | 1 | 1 | 5820-Start system | D1-Forced - Immediate | 400-Internal Combustion/Reciprocating Engines
5820 | Start system | Diesel Engine | Engine Auxiliaries | D1 | Forced - Immediate | 2022 | Gas | GG | 400 | Internal Combustion/Reciprocating Engines | MRO | Winter | 2.1 | 18 | 1 | 1 | 5820-Start system | D1-Forced - Immediate | 400-Internal Combustion/Reciprocating Engines
5820 | Start system | Diesel Engine | Engine Auxiliaries | D1 | Forced - Immediate | 2022 | Gas | GG | 400 | Internal Combustion/Reciprocating Engines | TRE | Winter | 38.25 | 8.5 | 1 | 1 | 5820-Start system | D1-Forced - Immediate | 400-Internal Combustion/Reciprocating Engines
5820 | Start system | Diesel Engine | Engine Auxiliaries | D1 | Forced - Immediate | 2022 | Gas | GG | 400 | Internal Combustion/Reciprocating Engines | MRO | Summer | 0.93333 | 7 | 1 | 2 | 5820-Start system | D1-Forced - Immediate | 400-Internal Combustion/Reciprocating Engines
5820 | Start system | Diesel Engine | Engine Auxiliaries | D1 | Forced - Immediate | 2022 | Gas | GG | 400 | Internal Combustion/Reciprocating Engines | MRO | Summer | 1.75 | 7 | 1 | 1 | 5820-Start system | D1-Forced - Immediate | 400-Internal Combustion/Reciprocating Engines
5820 | Start system | Diesel Engine | Engine Auxiliaries | D1 | Forced - Immediate | 2022 | Gas | GG | 400 | Internal Combustion/Reciprocating Engines | MRO | Winter | 1.8 | 18 | 1 | 1 | 5820-Start system | D1-Forced - Immediate | 400-Internal Combustion/Reciprocating Engines
5820 | Start system | Diesel Engine | Engine Auxiliaries | D1 | Forced - Immediate | 2022 | Gas | GG | 400 | Internal Combustion/Reciprocating Engines | TRE | Winter | 51 | 8.5 | 1 | 1 | 5820-Start system | D1-Forced - Immediate | 400-Internal Combustion/Reciprocating Engines
5820 | Start system | Diesel Engine | Engine Auxiliaries | D1 | Forced - Immediate | 2022 | Gas | GG | 400 | Internal Combustion/Reciprocating Engines | TRE | Winter | 136 | 17 | 1 | 1 | 5820-Start system | D1-Forced - Immediate | 400-Internal Combustion/Reciprocating Engines
5820 | Start system | Diesel Engine | Engine Auxiliaries | D1 | Forced - Immediate | 2022 | Gas | GG | 400 | Internal Combustion/Reciprocating Engines | MRO | Summer | 1.5167 | 7 | 1 | 1 | 5820-Start system | D1-Forced - Immediate | 400-Internal Combustion/Reciprocating Engines
5820 | Start system | Diesel Engine | Engine Auxiliaries | D1 | Forced - Immediate | 2022 | Gas | GG | 400 | Internal Combustion/Reciprocating Engines | MRO | Summer | 3.3833 | 7 | 1 | 1 | 5820-Start system | D1-Forced - Immediate | 400-Internal Combustion/Reciprocating Engines
5820 | Start system | Diesel Engine | Engine Auxiliaries | D1 | Forced - Immediate | 2022 | Gas | GG | 400 | Internal Combustion/Reciprocating Engines | MRO | Summer | 2.9333 | 16 | 1 | 1 | 5820-Start system | D1-Forced - Immediate | 400-Internal Combustion/Reciprocating Engines
5820 | Start system | Diesel Engine | Engine Auxiliaries | D1 | Forced - Immediate | 2022 | Gas | GG | 400 | Internal Combustion/Reciprocating Engines | MRO | Summer | 6.6667 | 16 | 1 | 1 | 5820-Start system | D1-Forced - Immediate | 400-Internal Combustion/Reciprocating Engines
5820 | Start system | Diesel Engine | Engine Auxiliaries | D1 | Forced - Immediate | 2022 | Gas | GG | 400 | Internal Combustion/Reciprocating Engines | MRO | Winter | 67.6787 | 21.04 | 1 | 1 | 5820-Start system | D1-Forced - Immediate | 400-Internal Combustion/Reciprocating Engines
5820 | Start system | NULL | NULL | D1 | Forced - Immediate | 2022 | Gas | GG | 800 | Miscellaneous | WECC | Off-Peak | 47.52 | 23.76 | 1 | 1 | 5820-Start system | D1-Forced - Immediate | 800-Miscellaneous
5820 | Start system | NULL | NULL | D1 | Forced - Immediate | 2022 | Gas | GG | 800 | Miscellaneous | WECC | Off-Peak | 9.5 | 23.75 | 1 | 1 | 5820-Start system | D1-Forced - Immediate | 800-Miscellaneous
5820 | Start system | NULL | NULL | D1 | Forced - Immediate | 2022 | Gas | GG | 800 | Miscellaneous | WECC | Summer | 15.288 | 18.72 | 1 | 1 | 5820-Start system | D1-Forced - Immediate | 800-Miscellaneous
5820 | Start system | NULL | NULL | D1 | Forced - Immediate | 2022 | Gas | GG | 800 | Miscellaneous | WECC | Off-Peak | 12.6667 | 23.75 | 1 | 1 | 5820-Start system | D1-Forced - Immediate | 800-Miscellaneous
5820 | Start system | NULL | NULL | D1 | Forced - Immediate | 2022 | Gas | GG | 800 | Miscellaneous | WECC | Summer | 5.928 | 18.72 | 1 | 1 | 5820-Start system | D1-Forced - Immediate | 800-Miscellaneous
5820 | Start system | NULL | NULL | D1 | Forced - Immediate | 2022 | Gas | GG | 800 | Miscellaneous | WECC | Winter | 9.984 | 18.72 | 1 | 1 | 5820-Start system | D1-Forced - Immediate | 800-Miscellaneous
5820 | Start system | NULL | NULL | D1 | Forced - Immediate | 2022 | Gas | GG | 800 | Miscellaneous | WECC | Summer | 7.176 | 18.72 | 1 | 1 | 5820-Start system | D1-Forced - Immediate | 800-Miscellaneous
5820 | Start system | NULL | NULL | D1 | Forced - Immediate | 2022 | Gas | GG | 800 | Miscellaneous | WECC | Summer | 14.3558 | 37.45 | 1 | 2 | 5820-Start system | D1-Forced - Immediate | 800-Miscellaneous
5830 | Air filter system | NULL | NULL | U1 | Forced - Immediate | 2022 | Gas | GG | 800 | Miscellaneous | TRE | Off-Peak | 128.0665 | 226 | 1 | 1 | 5830-Air filter system | U1-Forced - Immediate | 800-Miscellaneous
5831 | Exhaust gas rapture disc | NULL | NULL | D1 | Forced - Immediate | 2022 | Gas | OG | 400 | Internal Combustion/Reciprocating Engines | TRE | Off-Peak | 332.5 | 19 | 1 | 1 | 5831-Exhaust gas rapture disc | D1-Forced - Immediate | 400-Internal Combustion/Reciprocating Engines
5831 | Exhaust gas rapture disc | NULL | NULL | D1 | Forced - Immediate | 2022 | Gas | OG | 400 | Internal Combustion/Reciprocating Engines | TRE | Off-Peak | 57 | 19 | 1 | 1 | 5831-Exhaust gas rapture disc | D1-Forced - Immediate | 400-Internal Combustion/Reciprocating Engines
5831 | Exhaust gas rapture disc | NULL | NULL | D1 | Forced - Immediate | 2022 | Gas | GG | 400 | Internal Combustion/Reciprocating Engines | MRO | Summer | 294 | 7 | 1 | 1 | 5831-Exhaust gas rapture disc | D1-Forced - Immediate | 400-Internal Combustion/Reciprocating Engines
5831 | Exhaust gas rapture disc | NULL | NULL | D1 | Forced - Immediate | 2022 | Gas | OG | 400 | Internal Combustion/Reciprocating Engines | TRE | Winter | 52.25 | 19 | 1 | 1 | 5831-Exhaust gas rapture disc | D1-Forced - Immediate | 400-Internal Combustion/Reciprocating Engines
5831 | Exhaust gas rapture disc | NULL | NULL | D1 | Forced - Immediate | 2022 | Gas | OG | 400 | Internal Combustion/Reciprocating Engines | TRE | Summer | 54.4667 | 19 | 1 | 1 | 5831-Exhaust gas rapture disc | D1-Forced - Immediate | 400-Internal Combustion/Reciprocating Engines
5831 | Exhaust gas rapture disc | NULL | NULL | D1 | Forced - Immediate | 2022 | Gas | OG | 400 | Internal Combustion/Reciprocating Engines | TRE | Off-Peak | 76 | 19 | 2 | 2 | 5831-Exhaust gas rapture disc | D1-Forced - Immediate | 400-Internal Combustion/Reciprocating Engines
5849 | Other engine auxiliaries problems | Diesel Engine | Engine Auxiliaries | D1 | Forced - Immediate | 2022 | Gas | GG | 400 | Internal Combustion/Reciprocating Engines | MRO | Winter | 226.05 | 9 | 1 | 1 | 5849-Other engine auxiliaries problems | D1-Forced - Immediate | 400-Internal Combustion/Reciprocating Engines
5849 | Other engine auxiliaries problems | Diesel Engine | Engine Auxiliaries | D1 | Forced - Immediate | 2022 | Gas | GG | 400 | Internal Combustion/Reciprocating Engines | MRO | Off-Peak | 186.472 | 13.04 | 1 | 1 | 5849-Other engine auxiliaries problems | D1-Forced - Immediate | 400-Internal Combustion/Reciprocating Engines
5849 | Other engine auxiliaries problems | Diesel Engine | Engine Auxiliaries | D1 | Forced - Immediate | 2022 | Gas | GG | 400 | Internal Combustion/Reciprocating Engines | MRO | Summer | 4.968 | 11.04 | 1 | 1 | 5849-Other engine auxiliaries problems | D1-Forced - Immediate | 400-Internal Combustion/Reciprocating Engines
5849 | Other engine auxiliaries problems | Diesel Engine | Engine Auxiliaries | D1 | Forced - Immediate | 2022 | Gas | GG | 400 | Internal Combustion/Reciprocating Engines | MRO | Winter | 61.288 | 13.04 | 1 | 1 | 5849-Other engine auxiliaries problems | D1-Forced - Immediate | 400-Internal Combustion/Reciprocating Engines
5849 | Other engine auxiliaries problems | Diesel Engine | Engine Auxiliaries | D1 | Forced - Immediate | 2022 | Gas | GG | 400 | Internal Combustion/Reciprocating Engines | MRO | Off-Peak | 1580.32 | 19.04 | 1 | 1 | 5849-Other engine auxiliaries problems | D1-Forced - Immediate | 400-Internal Combustion/Reciprocating Engines
5849 | Other engine auxiliaries problems | Diesel Engine | Engine Auxiliaries | D1 | Forced - Immediate | 2022 | Gas | GG | 400 | Internal Combustion/Reciprocating Engines | MRO | Winter | 71.1853 | 21.04 | 1 | 1 | 5849-Other engine auxiliaries problems | D1-Forced - Immediate | 400-Internal Combustion/Reciprocating Engines
5849 | Other engine auxiliaries problems | Diesel Engine | Engine Auxiliaries | D1 | Forced - Immediate | 2022 | Gas | GG | 400 | Internal Combustion/Reciprocating Engines | SERC | Off-Peak | 4859.6667 | 20 | 1 | 1 | 5849-Other engine auxiliaries problems | D1-Forced - Immediate | 400-Internal Combustion/Reciprocating Engines
5849 | Other engine auxiliaries problems | Diesel Engine | Engine Auxiliaries | D1 | Forced - Immediate | 2022 | Gas | GG | 400 | Internal Combustion/Reciprocating Engines | MRO | Summer | 9.45 | 7 | 1 | 1 | 5849-Other engine auxiliaries problems | D1-Forced - Immediate | 400-Internal Combustion/Reciprocating Engines
5849 | Other engine auxiliaries problems | Diesel Engine | Engine Auxiliaries | D1 | Forced - Immediate | 2022 | Gas | GG | 400 | Internal Combustion/Reciprocating Engines | SERC | Summer | 40 | 20 | 1 | 1 | 5849-Other engine auxiliaries problems | D1-Forced - Immediate | 400-Internal Combustion/Reciprocating Engines
5849 | Other engine auxiliaries problems | NULL | NULL | D1 | Forced - Immediate | 2022 | Gas | GG | 800 | Miscellaneous | WECC | Off-Peak | 45.552 | 18.72 | 1 | 1 | 5849-Other engine auxiliaries problems | D1-Forced - Immediate | 800-Miscellaneous
5850 | Governor | Diesel Engine | Engine Controls | D1 | Forced - Immediate | 2022 | Gas | GG | 400 | Internal Combustion/Reciprocating Engines | MRO | Off-Peak | 5.3833 | 17 | 1 | 1 | 5850-Governor | D1-Forced - Immediate | 400-Internal Combustion/Reciprocating Engines
5855 | Engine control system | Diesel Engine | Engine Controls | D1 | Forced - Immediate | 2022 | Oil | DI | 400 | Internal Combustion/Reciprocating Engines | SERC | Winter | 0.771 | 2.57 | 1 | 1 | 5855-Engine control system | D1-Forced - Immediate | 400-Internal Combustion/Reciprocating Engines
5855 | Engine control system | Diesel Engine | Engine Controls | D1 | Forced - Immediate | 2022 | Gas | GG | 400 | Internal Combustion/Reciprocating Engines | MRO | Off-Peak | 49.7693 | 13.04 | 1 | 1 | 5855-Engine control system | D1-Forced - Immediate | 400-Internal Combustion/Reciprocating Engines
5855 | Engine control system | Diesel Engine | Engine Controls | D1 | Forced - Immediate | 2022 | Gas | GG | 400 | Internal Combustion/Reciprocating Engines | MRO | Summer | 47.558 | 12.04 | 1 | 1 | 5855-Engine control system | D1-Forced - Immediate | 400-Internal Combustion/Reciprocating Engines
5855 | Engine control system | Diesel Engine | Engine Controls | D1 | Forced - Immediate | 2022 | Gas | GG | 400 | Internal Combustion/Reciprocating Engines | MRO | Summer | 1470 | 10.5 | 1 | 1 | 5855-Engine control system | D1-Forced - Immediate | 400-Internal Combustion/Reciprocating Engines
5855 | Engine control system | Diesel Engine | Engine Controls | D1 | Forced - Immediate | 2022 | Gas | GG | 400 | Internal Combustion/Reciprocating Engines | MRO | Off-Peak | 103.408 | 11.04 | 1 | 1 | 5855-Engine control system | D1-Forced - Immediate | 400-Internal Combustion/Reciprocating Engines
5855 | Engine control system | Diesel Engine | Engine Controls | D1 | Forced - Immediate | 2022 | Oil | DI | 400 | Internal Combustion/Reciprocating Engines | RFC | Off-Peak | 0.625 | 2.5 | 1 | 1 | 5855-Engine control system | D1-Forced - Immediate | 400-Internal Combustion/Reciprocating Engines
5855 | Engine control system | Diesel Engine | Engine Controls | D1 | Forced - Immediate | 2022 | Gas | GG | 400 | Internal Combustion/Reciprocating Engines | MRO | Off-Peak | 12.2407 | 12.04 | 1 | 1 | 5855-Engine control system | D1-Forced - Immediate | 400-Internal Combustion/Reciprocating Engines
5855 | Engine control system | Diesel Engine | Engine Controls | D1 | Forced - Immediate | 2022 | Gas | GG | 400 | Internal Combustion/Reciprocating Engines | MRO | Winter | 2.4 | 9 | 1 | 1 | 5855-Engine control system | D1-Forced - Immediate | 400-Internal Combustion/Reciprocating Engines
5855 | Engine control system | Diesel Engine | Engine Controls | D1 | Forced - Immediate | 2022 | Gas | GG | 400 | Internal Combustion/Reciprocating Engines | MRO | Off-Peak | 498.75 | 10.5 | 1 | 1 | 5855-Engine control system | D1-Forced - Immediate | 400-Internal Combustion/Reciprocating Engines
5855 | Engine control system | Diesel Engine | Engine Controls | D1 | Forced - Immediate | 2022 | Gas | GG | 400 | Internal Combustion/Reciprocating Engines | SERC | Winter | 163.8 | 9.1 | 1 | 1 | 5855-Engine control system | D1-Forced - Immediate | 400-Internal Combustion/Reciprocating Engines
5855 | Engine control system | Diesel Engine | Engine Controls | D1 | Forced - Immediate | 2022 | Oil | DI | 400 | Internal Combustion/Reciprocating Engines | RFC | Off-Peak | 64.7917 | 2.5 | 1 | 1 | 5855-Engine control system | D1-Forced - Immediate | 400-Internal Combustion/Reciprocating Engines
5855 | Engine control system | NULL | NULL | D1 | Forced - Immediate | 2022 | Gas | GG | 800 | Miscellaneous | WECC | Summer | 28.704 | 18.72 | 1 | 1 | 5855-Engine control system | D1-Forced - Immediate | 800-Miscellaneous
5855 | Engine control system | NULL | NULL | D1 | Forced - Immediate | 2022 | Gas | GG | 800 | Miscellaneous | WECC | Summer | 34.008 | 18.72 | 1 | 1 | 5855-Engine control system | D1-Forced - Immediate | 800-Miscellaneous
5855 | Engine control system | NULL | NULL | D1 | Forced - Immediate | 2022 | Gas | GG | 800 | Miscellaneous | WECC | Summer | 14.664 | 18.72 | 1 | 1 | 5855-Engine control system | D1-Forced - Immediate | 800-Miscellaneous
5855 | Engine control system | NULL | NULL | D1 | Forced - Immediate | 2022 | Gas | GG | 800 | Miscellaneous | WECC | Summer | 41.808 | 18.72 | 1 | 1 | 5855-Engine control system | D1-Forced - Immediate | 800-Miscellaneous
5855 | Engine control system | NULL | NULL | D1 | Forced - Immediate | 2022 | Gas | GG | 800 | Miscellaneous | WECC | Summer | 4.68 | 18.72 | 1 | 1 | 5855-Engine control system | D1-Forced - Immediate | 800-Miscellaneous
5855 | Engine control system | NULL | NULL | D1 | Forced - Immediate | 2022 | Gas | GG | 800 | Miscellaneous | WECC | Winter | 88.308 | 23.76 | 1 | 1 | 5855-Engine control system | D1-Forced - Immediate | 800-Miscellaneous
5855 | Engine control system | NULL | NULL | D1 | Forced - Immediate | 2022 | Gas | GG | 800 | Miscellaneous | WECC | Winter | 14.256 | 23.76 | 1 | 1 | 5855-Engine control system | D1-Forced - Immediate | 800-Miscellaneous
5855 | Engine control system | NULL | NULL | D1 | Forced - Immediate | 2022 | Gas | GG | 800 | Miscellaneous | WECC | Summer | 22.47 | 37.45 | 1 | 1 | 5855-Engine control system | D1-Forced - Immediate | 800-Miscellaneous
5855 | Engine control system | NULL | NULL | D1 | Forced - Immediate | 2022 | Gas | GG | 800 | Miscellaneous | WECC | Winter | 221.8645 | 41.47 | 1 | 1 | 5855-Engine control system | D1-Forced - Immediate | 800-Miscellaneous
5865 | Synchronization system | NULL | NULL | D1 | Forced - Immediate | 2022 | Gas | GG | 800 | Miscellaneous | WECC | Off-Peak | 16.848 | 18.72 | 1 | 1 | 5865-Synchronization system | D1-Forced - Immediate | 800-Miscellaneous
5870 | Other engine control problems | Diesel Engine | Engine Controls | D1 | Forced - Immediate | 2022 | Gas | GG | 400 | Internal Combustion/Reciprocating Engines | MRO | Off-Peak | 42.752 | 20.04 | 1 | 1 | 5870-Other engine control problems | D1-Forced - Immediate | 400-Internal Combustion/Reciprocating Engines
5870 | Other engine control problems | Diesel Engine | Engine Controls | D1 | Forced - Immediate | 2022 | Gas | GG | 400 | Internal Combustion/Reciprocating Engines | MRO | Off-Peak | 59.064 | 11.04 | 1 | 1 | 5870-Other engine control problems | D1-Forced - Immediate | 400-Internal Combustion/Reciprocating Engines
5870 | Other engine control problems | Diesel Engine | Engine Controls | D1 | Forced - Immediate | 2022 | Gas | GG | 400 | Internal Combustion/Reciprocating Engines | SERC | Winter | 959.6667 | 20 | 1 | 1 | 5870-Other engine control problems | D1-Forced - Immediate | 400-Internal Combustion/Reciprocating Engines
5870 | Other engine control problems | Diesel Engine | Engine Controls | D1 | Forced - Immediate | 2022 | Gas | GG | 400 | Internal Combustion/Reciprocating Engines | SERC | Winter | 3791.6667 | 20 | 1 | 1 | 5870-Other engine control problems | D1-Forced - Immediate | 400-Internal Combustion/Reciprocating Engines
5870 | Other engine control problems | NULL | NULL | D1 | Forced - Immediate | 2022 | Gas | GG | 800 | Miscellaneous | WECC | Off-Peak | 66.8958 | 23.75 | 1 | 1 | 5870-Other engine control problems | D1-Forced - Immediate | 800-Miscellaneous
5870 | Other engine control problems | NULL | NULL | D1 | Forced - Immediate | 2022 | Gas | GG | 800 | Miscellaneous | WECC | Summer | 5.928 | 18.72 | 1 | 1 | 5870-Other engine control problems | D1-Forced - Immediate | 800-Miscellaneous
5870 | Other engine control problems | NULL | NULL | D1 | Forced - Immediate | 2022 | Gas | GG | 800 | Miscellaneous | WECC | Summer | 6.864 | 18.72 | 1 | 1 | 5870-Other engine control problems | D1-Forced - Immediate | 800-Miscellaneous
5870 | Other engine control problems | NULL | NULL | D1 | Forced - Immediate | 2022 | Gas | GG | 800 | Miscellaneous | WECC | Summer | 9.672 | 18.72 | 1 | 1 | 5870-Other engine control problems | D1-Forced - Immediate | 800-Miscellaneous
5870 | Other engine control problems | NULL | NULL | D1 | Forced - Immediate | 2022 | Gas | GG | 800 | Miscellaneous | WECC | Summer | 84.6375 | 27.45 | 1 | 1 | 5870-Other engine control problems | D1-Forced - Immediate | 800-Miscellaneous
5870 | Other engine control problems | NULL | NULL | D1 | Forced - Immediate | 2022 | Gas | GG | 800 | Miscellaneous | WECC | Summer | 275.496 | 18.72 | 1 | 1 | 5870-Other engine control problems | D1-Forced - Immediate | 800-Miscellaneous
5870 | Other engine control problems | NULL | NULL | D1 | Forced - Immediate | 2022 | Gas | GG | 800 | Miscellaneous | WECC | Winter | 6.336 | 23.76 | 1 | 1 | 5870-Other engine control problems | D1-Forced - Immediate | 800-Miscellaneous
5870 | Other engine control problems | NULL | NULL | D1 | Forced - Immediate | 2022 | Gas | GG | 800 | Miscellaneous | WECC | Summer | 14.04 | 18.72 | 1 | 1 | 5870-Other engine control problems | D1-Forced - Immediate | 800-Miscellaneous
5870 | Other engine control problems | NULL | NULL | D1 | Forced - Immediate | 2022 | Gas | GG | 800 | Miscellaneous | WECC | Summer | 12.168 | 18.72 | 1 | 1 | 5870-Other engine control problems | D1-Forced - Immediate | 800-Miscellaneous
5870 | Other engine control problems | NULL | NULL | D1 | Forced - Immediate | 2022 | Gas | GG | 800 | Miscellaneous | WECC | Summer | 27.144 | 18.72 | 1 | 1 | 5870-Other engine control problems | D1-Forced - Immediate | 800-Miscellaneous
5870 | Other engine control problems | NULL | NULL | D1 | Forced - Immediate | 2022 | Gas | GG | 800 | Miscellaneous | WECC | Summer | 189.072 | 18.72 | 1 | 1 | 5870-Other engine control problems | D1-Forced - Immediate | 800-Miscellaneous
5870 | Other engine control problems | NULL | NULL | D1 | Forced - Immediate | 2022 | Gas | GG | 800 | Miscellaneous | WECC | Winter | 15.444 | 23.76 | 1 | 1 | 5870-Other engine control problems | D1-Forced - Immediate | 800-Miscellaneous
5870 | Other engine control problems | NULL | NULL | D1 | Forced - Immediate | 2022 | Gas | GG | 800 | Miscellaneous | WECC | Summer | 235.872 | 18.72 | 1 | 1 | 5870-Other engine control problems | D1-Forced - Immediate | 800-Miscellaneous
5870 | Other engine control problems | NULL | NULL | D1 | Forced - Immediate | 2022 | Gas | GG | 800 | Miscellaneous | WECC | Summer | 198.485 | 37.45 | 1 | 1 | 5870-Other engine control problems | D1-Forced - Immediate | 800-Miscellaneous
5870 | Other engine control problems | NULL | NULL | D1 | Forced - Immediate | 2022 | Gas | GG | 800 | Miscellaneous | WECC | Summer | 279.0025 | 37.45 | 1 | 1 | 5870-Other engine control problems | D1-Forced - Immediate | 800-Miscellaneous
5870 | Other engine control problems | NULL | NULL | D1 | Forced - Immediate | 2022 | Gas | GG | 800 | Miscellaneous | WECC | Summer | 11.4595 | 17.63 | 1 | 1 | 5870-Other engine control problems | D1-Forced - Immediate | 800-Miscellaneous
5870 | Other engine control problems | NULL | NULL | D1 | Forced - Immediate | 2022 | Gas | GG | 800 | Miscellaneous | WECC | Summer | 23.4 | 18.72 | 1 | 1 | 5870-Other engine control problems | D1-Forced - Immediate | 800-Miscellaneous
5870 | Other engine control problems | NULL | NULL | D1 | Forced - Immediate | 2022 | Gas | GG | 800 | Miscellaneous | WECC | Summer | 763.776 | 18.72 | 1 | 1 | 5870-Other engine control problems | D1-Forced - Immediate | 800-Miscellaneous
5870 | Other engine control problems | NULL | NULL | D1 | Forced - Immediate | 2022 | Gas | GG | 800 | Miscellaneous | WECC | Summer | 3.1973 | 8.72 | 1 | 1 | 5870-Other engine control problems | D1-Forced - Immediate | 800-Miscellaneous
5870 | Other engine control problems | NULL | NULL | D1 | Forced - Immediate | 2022 | Gas | GG | 800 | Miscellaneous | WECC | Summer | 357.552 | 18.72 | 1 | 1 | 5870-Other engine control problems | D1-Forced - Immediate | 800-Miscellaneous
5870 | Other engine control problems | NULL | NULL | D1 | Forced - Immediate | 2022 | Gas | GG | 800 | Miscellaneous | WECC | Winter | 5.544 | 23.76 | 1 | 1 | 5870-Other engine control problems | D1-Forced - Immediate | 800-Miscellaneous
5870 | Other engine control problems | NULL | NULL | D1 | Forced - Immediate | 2022 | Gas | GG | 800 | Miscellaneous | WECC | Winter | 9.9 | 23.76 | 1 | 1 | 5870-Other engine control problems | D1-Forced - Immediate | 800-Miscellaneous
5870 | Other engine control problems | NULL | NULL | D1 | Forced - Immediate | 2022 | Gas | GG | 800 | Miscellaneous | WECC | Summer | 10.92 | 18.72 | 1 | 1 | 5870-Other engine control problems | D1-Forced - Immediate | 800-Miscellaneous
5870 | Other engine control problems | NULL | NULL | D1 | Forced - Immediate | 2022 | Gas | GG | 800 | Miscellaneous | WECC | Summer | 43.672 | 12.72 | 1 | 1 | 5870-Other engine control problems | D1-Forced - Immediate | 800-Miscellaneous
5870 | Other engine control problems | NULL | NULL | D1 | Forced - Immediate | 2022 | Gas | GG | 800 | Miscellaneous | WECC | Summer | 86.135 | 37.45 | 1 | 1 | 5870-Other engine control problems | D1-Forced - Immediate | 800-Miscellaneous
5870 | Other engine control problems | NULL | NULL | D1 | Forced - Immediate | 2022 | Gas | GG | 800 | Miscellaneous | WECC | Summer | 384.072 | 18.72 | 1 | 1 | 5870-Other engine control problems | D1-Forced - Immediate | 800-Miscellaneous
5870 | Other engine control problems | NULL | NULL | D1 | Forced - Immediate | 2022 | Gas | GG | 800 | Miscellaneous | WECC | Summer | 32.448 | 18.72 | 1 | 1 | 5870-Other engine control problems | D1-Forced - Immediate | 800-Miscellaneous
5870 | Other engine control problems | NULL | NULL | D1 | Forced - Immediate | 2022 | Gas | GG | 800 | Miscellaneous | WECC | Summer | 3.052 | 8.72 | 1 | 1 | 5870-Other engine control problems | D1-Forced - Immediate | 800-Miscellaneous
5870 | Other engine control problems | NULL | NULL | D1 | Forced - Immediate | 2022 | Gas | GG | 800 | Miscellaneous | WECC | Summer | 56.8253 | 8.72 | 1 | 1 | 5870-Other engine control problems | D1-Forced - Immediate | 800-Miscellaneous
5870 | Other engine control problems | NULL | NULL | D1 | Forced - Immediate | 2022 | Gas | GG | 800 | Miscellaneous | WECC | Summer | 71.448 | 18.72 | 1 | 1 | 5870-Other engine control problems | D1-Forced - Immediate | 800-Miscellaneous
5870 | Other engine control problems | NULL | NULL | D1 | Forced - Immediate | 2022 | Gas | GG | 800 | Miscellaneous | WECC | Summer | 3.744 | 18.72 | 1 | 1 | 5870-Other engine control problems | D1-Forced - Immediate | 800-Miscellaneous
5870 | Other engine control problems | NULL | NULL | D1 | Forced - Immediate | 2022 | Gas | GG | 800 | Miscellaneous | WECC | Summer | 4.992 | 18.72 | 1 | 2 | 5870-Other engine control problems | D1-Forced - Immediate | 800-Miscellaneous
5870 | Other engine control problems | NULL | NULL | D1 | Forced - Immediate | 2022 | Gas | GG | 800 | Miscellaneous | WECC | Summer | 5.616 | 18.72 | 1 | 1 | 5870-Other engine control problems | D1-Forced - Immediate | 800-Miscellaneous
5870 | Other engine control problems | NULL | NULL | D1 | Forced - Immediate | 2022 | Gas | GG | 800 | Miscellaneous | WECC | Summer | 6.552 | 18.72 | 1 | 1 | 5870-Other engine control problems | D1-Forced - Immediate | 800-Miscellaneous
5870 | Other engine control problems | NULL | NULL | D1 | Forced - Immediate | 2022 | Gas | GG | 800 | Miscellaneous | WECC | Summer | 23.088 | 18.72 | 1 | 1 | 5870-Other engine control problems | D1-Forced - Immediate | 800-Miscellaneous
5870 | Other engine control problems | NULL | NULL | D1 | Forced - Immediate | 2022 | Gas | GG | 800 | Miscellaneous | WECC | Summer | 40.5708 | 37.45 | 1 | 1 | 5870-Other engine control problems | D1-Forced - Immediate | 800-Miscellaneous
5873 | Gas admission valve | NULL | NULL | D1 | Forced - Immediate | 2022 | Gas | OG | 400 | Internal Combustion/Reciprocating Engines | TRE | Summer | 1619.75 | 19 | 1 | 1 | 5873-Gas admission valve | D1-Forced - Immediate | 400-Internal Combustion/Reciprocating Engines
5873 | Gas admission valve | NULL | NULL | U1 | Forced - Immediate | 2022 | Gas | OG | 400 | Internal Combustion/Reciprocating Engines | TRE | Summer | 310.75 | 56.5 | 4 | 4 | 5873-Gas admission valve | U1-Forced - Immediate | 400-Internal Combustion/Reciprocating Engines
5873 | Gas admission valve | NULL | NULL | D1 | Forced - Immediate | 2022 | Gas | OG | 400 | Internal Combustion/Reciprocating Engines | TRE | Summer | 90.25 | 19 | 1 | 1 | 5873-Gas admission valve | D1-Forced - Immediate | 400-Internal Combustion/Reciprocating Engines
5874 | Exhaust gas temp sensor | NULL | NULL | D1 | Forced - Immediate | 2022 | Gas | OG | 400 | Internal Combustion/Reciprocating Engines | TRE | Off-Peak | 38 | 19 | 1 | 1 | 5874-Exhaust gas temp sensor | D1-Forced - Immediate | 400-Internal Combustion/Reciprocating Engines
5874 | Exhaust gas temp sensor | NULL | NULL | D1 | Forced - Immediate | 2022 | Gas | OG | 400 | Internal Combustion/Reciprocating Engines | TRE | Winter | 557.9667 | 19 | 1 | 1 | 5874-Exhaust gas temp sensor | D1-Forced - Immediate | 400-Internal Combustion/Reciprocating Engines
5895 | Inspection C | Diesel Engine | Miscellaneous (Diesel Engine) | D1 | Forced - Immediate | 2022 | Gas | GG | 400 | Internal Combustion/Reciprocating Engines | MRO | Off-Peak | 57.592 | 11.04 | 1 | 1 | 5895-Inspection C | D1-Forced - Immediate | 400-Internal Combustion/Reciprocating Engines
5999 | other miscellaneous Internal Combustion/Reciprocating Engines problems | Diesel Engine | Miscellaneous (Diesel Engine) | D1 | Forced - Immediate | 2022 | Gas | GG | 400 | Internal Combustion/Reciprocating Engines | SERC | Winter | 49.6667 | 20 | 1 | 1 | 5999-other miscellaneous Internal Combustion/Reciprocating Engines problems | D1-Forced - Immediate | 400-Internal Combustion/Reciprocating Engines
5999 | other miscellaneous Internal Combustion/Reciprocating Engines problems | Diesel Engine | Miscellaneous (Diesel Engine) | D2 | Forced - Delayed | 2022 | Gas | GG | 400 | Internal Combustion/Reciprocating Engines | SERC | Off-Peak | 17 | 20 | 1 | 1 | 5999-other miscellaneous Internal Combustion/Reciprocating Engines problems | D2-Forced - Delayed | 400-Internal Combustion/Reciprocating Engines
5999 | other miscellaneous Internal Combustion/Reciprocating Engines problems | Diesel Engine | Miscellaneous (Diesel Engine) | D1 | Forced - Immediate | 2022 | Gas | GG | 400 | Internal Combustion/Reciprocating Engines | SERC | Summer | 53 | 20 | 1 | 1 | 5999-other miscellaneous Internal Combustion/Reciprocating Engines problems | D1-Forced - Immediate | 400-Internal Combustion/Reciprocating Engines
5999 | other miscellaneous Internal Combustion/Reciprocating Engines problems | Diesel Engine | Miscellaneous (Diesel Engine) | D1 | Forced - Immediate | 2022 | Gas | GG | 400 | Internal Combustion/Reciprocating Engines | SERC | Off-Peak | 936.6667 | 20 | 1 | 1 | 5999-other miscellaneous Internal Combustion/Reciprocating Engines problems | D1-Forced - Immediate | 400-Internal Combustion/Reciprocating Engines
5999 | other miscellaneous Internal Combustion/Reciprocating Engines problems | Diesel Engine | Miscellaneous (Diesel Engine) | D2 | Forced - Delayed | 2022 | Gas | GG | 400 | Internal Combustion/Reciprocating Engines | SERC | Off-Peak | 578.3333 | 20 | 1 | 1 | 5999-other miscellaneous Internal Combustion/Reciprocating Engines problems | D2-Forced - Delayed | 400-Internal Combustion/Reciprocating Engines
5999 | other miscellaneous Internal Combustion/Reciprocating Engines problems | Diesel Engine | Miscellaneous (Diesel Engine) | D1 | Forced - Immediate | 2022 | Gas | GG | 400 | Internal Combustion/Reciprocating Engines | SERC | Off-Peak | 18 | 1 | 1 | 1 | 5999-other miscellaneous Internal Combustion/Reciprocating Engines problems | D1-Forced - Immediate | 400-Internal Combustion/Reciprocating Engines
5999 | other miscellaneous Internal Combustion/Reciprocating Engines problems | Diesel Engine | Miscellaneous (Diesel Engine) | D1 | Forced - Immediate | 2022 | Gas | GG | 400 | Internal Combustion/Reciprocating Engines | SERC | Off-Peak | 162.3333 | 20 | 1 | 1 | 5999-other miscellaneous Internal Combustion/Reciprocating Engines problems | D1-Forced - Immediate | 400-Internal Combustion/Reciprocating Engines
5999 | other miscellaneous Internal Combustion/Reciprocating Engines problems | Diesel Engine | Miscellaneous (Diesel Engine) | D1 | Forced - Immediate | 2022 | Gas | GG | 400 | Internal Combustion/Reciprocating Engines | MRO | Winter | 37.3153 | 10.04 | 1 | 1 | 5999-other miscellaneous Internal Combustion/Reciprocating Engines problems | D1-Forced - Immediate | 400-Internal Combustion/Reciprocating Engines
5999 | other miscellaneous Internal Combustion/Reciprocating Engines problems | Diesel Engine | Miscellaneous (Diesel Engine) | D1 | Forced - Immediate | 2022 | Gas | GG | 400 | Internal Combustion/Reciprocating Engines | SERC | Summer | 34.3333 | 20 | 1 | 1 | 5999-other miscellaneous Internal Combustion/Reciprocating Engines problems | D1-Forced - Immediate | 400-Internal Combustion/Reciprocating Engines
5999 | other miscellaneous Internal Combustion/Reciprocating Engines problems | Diesel Engine | Miscellaneous (Diesel Engine) | D1 | Forced - Immediate | 2022 | Gas | GG | 400 | Internal Combustion/Reciprocating Engines | MRO | Winter | 11.2187 | 24.04 | 1 | 1 | 5999-other miscellaneous Internal Combustion/Reciprocating Engines problems | D1-Forced - Immediate | 400-Internal Combustion/Reciprocating Engines
5999 | other miscellaneous Internal Combustion/Reciprocating Engines problems | Diesel Engine | Miscellaneous (Diesel Engine) | D1 | Forced - Immediate | 2022 | Gas | GG | 400 | Internal Combustion/Reciprocating Engines | SERC | Winter | 31.6667 | 20 | 1 | 1 | 5999-other miscellaneous Internal Combustion/Reciprocating Engines problems | D1-Forced - Immediate | 400-Internal Combustion/Reciprocating Engines
5999 | other miscellaneous Internal Combustion/Reciprocating Engines problems | Diesel Engine | Miscellaneous (Diesel Engine) | D1 | Forced - Immediate | 2022 | Gas | GG | 400 | Internal Combustion/Reciprocating Engines | SERC | Summer | 21.6667 | 20 | 1 | 1 | 5999-other miscellaneous Internal Combustion/Reciprocating Engines problems | D1-Forced - Immediate | 400-Internal Combustion/Reciprocating Engines
5999 | other miscellaneous Internal Combustion/Reciprocating Engines problems | Diesel Engine | Miscellaneous (Diesel Engine) | D1 | Forced - Immediate | 2022 | Gas | GG | 400 | Internal Combustion/Reciprocating Engines | SERC | Winter | 912 | 38 | 1 | 1 | 5999-other miscellaneous Internal Combustion/Reciprocating Engines problems | D1-Forced - Immediate | 400-Internal Combustion/Reciprocating Engines
5999 | other miscellaneous Internal Combustion/Reciprocating Engines problems | Diesel Engine | Miscellaneous (Diesel Engine) | D1 | Forced - Immediate | 2022 | Gas | GG | 400 | Internal Combustion/Reciprocating Engines | SERC | Winter | 5243.3667 | 38 | 1 | 1 | 5999-other miscellaneous Internal Combustion/Reciprocating Engines problems | D1-Forced - Immediate | 400-Internal Combustion/Reciprocating Engines
6000 | Heat recovery steam generator to gas turbine connecting equipment. For additional codes; use Fossil Steam Cause Codes 0010 to 1999. | HRSG Boiler | Miscellaneous (HRSG Boiler) | D1 | Forced - Immediate | 2022 | Gas | GG | 850 | Combined Cycle Block | RFC | Winter | 174.1666 | 110 | 1 | 1 | 6000-Heat recovery steam generator to gas turbine connecting equipment. For additional codes; use Fossil Steam Cause Codes 0010 to 1999. | D1-Forced - Immediate | 850-Combined Cycle Block
6000 | Heat recovery steam generator to gas turbine connecting equipment. For additional codes; use Fossil Steam Cause Codes 0010 to 1999. | HRSG Boiler | Miscellaneous (HRSG Boiler) | D1 | Forced - Immediate | 2022 | Gas | GG | 850 | Combined Cycle Block | RFC | Winter | 419.9998 | 450 | 1 | 1 | 6000-Heat recovery steam generator to gas turbine connecting equipment. For additional codes; use Fossil Steam Cause Codes 0010 to 1999. | D1-Forced - Immediate | 850-Combined Cycle Block
6000 | Heat recovery steam generator to gas turbine connecting equipment. For additional codes; use Fossil Steam Cause Codes 0010 to 1999. | HRSG Boiler | Miscellaneous (HRSG Boiler) | U1 | Forced - Immediate | 2022 | Gas | GG | 850 | Combined Cycle Block | MRO | Summer | 300.0341 | 253.55 | 1 | 1 | 6000-Heat recovery steam generator to gas turbine connecting equipment. For additional codes; use Fossil Steam Cause Codes 0010 to 1999. | U1-Forced - Immediate | 850-Combined Cycle Block
6000 | Heat recovery steam generator to gas turbine connecting equipment. For additional codes; use Fossil Steam Cause Codes 0010 to 1999. | HRSG Boiler | Miscellaneous (HRSG Boiler) | U1 | Forced - Immediate | 2022 | Gas | GG | 851 | CC GT units | SERC | Off-Peak | 60 | 75 | 1 | 1 | 6000-Heat recovery steam generator to gas turbine connecting equipment. For additional codes; use Fossil Steam Cause Codes 0010 to 1999. | U1-Forced - Immediate | 851-CC GT units
6000 | Heat recovery steam generator to gas turbine connecting equipment. For additional codes; use Fossil Steam Cause Codes 0010 to 1999. | HRSG Boiler | Miscellaneous (HRSG Boiler) | U2 | Forced - Delayed | 2022 | Gas | GG | 851 | CC GT units | SERC | Summer | 31248 | 217 | 1 | 1 | 6000-Heat recovery steam generator to gas turbine connecting equipment. For additional codes; use Fossil Steam Cause Codes 0010 to 1999. | U2-Forced - Delayed | 851-CC GT units
6000 | Heat recovery steam generator to gas turbine connecting equipment. For additional codes; use Fossil Steam Cause Codes 0010 to 1999. | HRSG Boiler | Miscellaneous (HRSG Boiler) | U1 | Forced - Immediate | 2022 | Gas | GG | 851 | CC GT units | MRO | Winter | 935.9333 | 202 | 1 | 1 | 6000-Heat recovery steam generator to gas turbine connecting equipment. For additional codes; use Fossil Steam Cause Codes 0010 to 1999. | U1-Forced - Immediate | 851-CC GT units
6000 | Heat recovery steam generator to gas turbine connecting equipment. For additional codes; use Fossil Steam Cause Codes 0010 to 1999. | HRSG Boiler | Miscellaneous (HRSG Boiler) | U1 | Forced - Immediate | 2022 | Gas | GG | 851 | CC GT units | MRO | Off-Peak | 168.3333 | 202 | 1 | 1 | 6000-Heat recovery steam generator to gas turbine connecting equipment. For additional codes; use Fossil Steam Cause Codes 0010 to 1999. | U1-Forced - Immediate | 851-CC GT units
6000 | Heat recovery steam generator to gas turbine connecting equipment. For additional codes; use Fossil Steam Cause Codes 0010 to 1999. | HRSG Boiler | Miscellaneous (HRSG Boiler) | U1 | Forced - Immediate | 2022 | Gas | GG | 851 | CC GT units | NPCC | Off-Peak | 218.4 | 182 | 1 | 1 | 6000-Heat recovery steam generator to gas turbine connecting equipment. For additional codes; use Fossil Steam Cause Codes 0010 to 1999. | U1-Forced - Immediate | 851-CC GT units
6000 | Heat recovery steam generator to gas turbine connecting equipment. For additional codes; use Fossil Steam Cause Codes 0010 to 1999. | HRSG Boiler | Miscellaneous (HRSG Boiler) | D1 | Forced - Immediate | 2022 | Gas | GG | 851 | CC GT units | SERC | Summer | 1093 | 60 | 1 | 1 | 6000-Heat recovery steam generator to gas turbine connecting equipment. For additional codes; use Fossil Steam Cause Codes 0010 to 1999. | D1-Forced - Immediate | 851-CC GT units
6000 | Heat recovery steam generator to gas turbine connecting equipment. For additional codes; use Fossil Steam Cause Codes 0010 to 1999. | HRSG Boiler | Miscellaneous (HRSG Boiler) | U1 | Forced - Immediate | 2022 | Gas | GG | 851 | CC GT units | MRO | Off-Peak | 114.9166 | 197 | 1 | 1 | 6000-Heat recovery steam generator to gas turbine connecting equipment. For additional codes; use Fossil Steam Cause Codes 0010 to 1999. | U1-Forced - Immediate | 851-CC GT units
6000 | Heat recovery steam generator to gas turbine connecting equipment. For additional codes; use Fossil Steam Cause Codes 0010 to 1999. | HRSG Boiler | Miscellaneous (HRSG Boiler) | D1 | Forced - Immediate | 2022 | Waste Heat | WH | 852 | CC steam units | SERC | Summer | 43212.2667 | 16 | 1 | 1 | 6000-Heat recovery steam generator to gas turbine connecting equipment. For additional codes; use Fossil Steam Cause Codes 0010 to 1999. | D1-Forced - Immediate | 852-CC steam units
6000 | Heat recovery steam generator to gas turbine connecting equipment. For additional codes; use Fossil Steam Cause Codes 0010 to 1999. | HRSG Boiler | Miscellaneous (HRSG Boiler) | D1 | Forced - Immediate | 2022 | Waste Heat | WH | 852 | CC steam units | SERC | Summer | 22896 | 159 | 1 | 1 | 6000-Heat recovery steam generator to gas turbine connecting equipment. For additional codes; use Fossil Steam Cause Codes 0010 to 1999. | D1-Forced - Immediate | 852-CC steam units
6000 | Heat recovery steam generator to gas turbine connecting equipment. For additional codes; use Fossil Steam Cause Codes 0010 to 1999. | HRSG Boiler | Miscellaneous (HRSG Boiler) | D1 | Forced - Immediate | 2022 | Gas | GG | 852 | CC steam units | MRO | Off-Peak | 127.0833 | 152.5 | 1 | 1 | 6000-Heat recovery steam generator to gas turbine connecting equipment. For additional codes; use Fossil Steam Cause Codes 0010 to 1999. | D1-Forced - Immediate | 852-CC steam units
6000 | Heat recovery steam generator to gas turbine connecting equipment. For additional codes; use Fossil Steam Cause Codes 0010 to 1999. | HRSG Boiler | Miscellaneous (HRSG Boiler) | D1 | Forced - Immediate | 2022 | Gas | GG | 852 | CC steam units | MRO | Off-Peak | 88.9583 | 152.5 | 1 | 1 | 6000-Heat recovery steam generator to gas turbine connecting equipment. For additional codes; use Fossil Steam Cause Codes 0010 to 1999. | D1-Forced - Immediate | 852-CC steam units
6000 | Heat recovery steam generator to gas turbine connecting equipment. For additional codes; use Fossil Steam Cause Codes 0010 to 1999. | HRSG Boiler | Miscellaneous (HRSG Boiler) | U1 | Forced - Immediate | 2022 | Gas | OG | 852 | CC steam units | SERC | Summer | 269.45 | 17 | 1 | 1 | 6000-Heat recovery steam generator to gas turbine connecting equipment. For additional codes; use Fossil Steam Cause Codes 0010 to 1999. | U1-Forced - Immediate | 852-CC steam units
6000 | Heat recovery steam generator to gas turbine connecting equipment. For additional codes; use Fossil Steam Cause Codes 0010 to 1999. | HRSG Boiler | Miscellaneous (HRSG Boiler) | D1 | Forced - Immediate | 2022 | Waste Heat | WH | 852 | CC steam units | WECC | Summer | 3031.6667 | 20 | 1 | 1 | 6000-Heat recovery steam generator to gas turbine connecting equipment. For additional codes; use Fossil Steam Cause Codes 0010 to 1999. | D1-Forced - Immediate | 852-CC steam units
6000 | Heat recovery steam generator to gas turbine connecting equipment. For additional codes; use Fossil Steam Cause Codes 0010 to 1999. | HRSG Boiler | Miscellaneous (HRSG Boiler) | U1 | Forced - Immediate | 2022 | Waste Heat | WH | 852 | CC steam units | SERC | Summer | 579.1333 | 28 | 1 | 1 | 6000-Heat recovery steam generator to gas turbine connecting equipment. For additional codes; use Fossil Steam Cause Codes 0010 to 1999. | U1-Forced - Immediate | 852-CC steam units
6000 | Heat recovery steam generator to gas turbine connecting equipment. For additional codes; use Fossil Steam Cause Codes 0010 to 1999. | HRSG Boiler | Miscellaneous (HRSG Boiler) | D1 | Forced - Immediate | 2022 | Gas | GG | 852 | CC steam units | MRO | Winter | 706.5833 | 152.5 | 1 | 1 | 6000-Heat recovery steam generator to gas turbine connecting equipment. For additional codes; use Fossil Steam Cause Codes 0010 to 1999. | D1-Forced - Immediate | 852-CC steam units
6000 | Heat recovery steam generator to gas turbine connecting equipment. For additional codes; use Fossil Steam Cause Codes 0010 to 1999. | Miscellaneous | Heat Recovery Steam Generator | U1 | Forced - Immediate | 2022 | Gas | GG | 860 | Co-generator Block | WECC | Off-Peak | 346.425 | 74.5 | 1 | 1 | 6000-Heat recovery steam generator to gas turbine connecting equipment. For additional codes; use Fossil Steam Cause Codes 0010 to 1999. | U1-Forced - Immediate | 860-Co-generator Block
6005 | HP Evaporator tubes | HRSG Boiler | HRSG Boiler Tube Leaks | U1 | Forced - Immediate | 2022 | Gas | GG | 850 | Combined Cycle Block | NPCC | Off-Peak | 27009.536 | 237.76 | 1 | 1 | 6005-HP Evaporator tubes | U1-Forced - Immediate | 850-Combined Cycle Block
6005 | HP Evaporator tubes | HRSG Boiler | HRSG Boiler Tube Leaks | U1 | Forced - Immediate | 2022 | Gas | GG | 850 | Combined Cycle Block | NPCC | Winter | 8587.3665 | 247 | 1 | 1 | 6005-HP Evaporator tubes | U1-Forced - Immediate | 850-Combined Cycle Block
6005 | HP Evaporator tubes | HRSG Boiler | HRSG Boiler Tube Leaks | U1 | Forced - Immediate | 2022 | Gas | GG | 850 | Combined Cycle Block | WECC | Winter | 10554.2332 | 262 | 1 | 1 | 6005-HP Evaporator tubes | U1-Forced - Immediate | 850-Combined Cycle Block
6005 | HP Evaporator tubes | HRSG Boiler | HRSG Boiler Tube Leaks | D1 | Forced - Immediate | 2022 | Gas | GG | 850 | Combined Cycle Block | SERC | Off-Peak | 4499.6415 | 282.7 | 1 | 1 | 6005-HP Evaporator tubes | D1-Forced - Immediate | 850-Combined Cycle Block
6005 | HP Evaporator tubes | HRSG Boiler | HRSG Boiler Tube Leaks | U1 | Forced - Immediate | 2022 | Gas | GG | 850 | Combined Cycle Block | NPCC | Summer | 21309.8192 | 229.22 | 1 | 1 | 6005-HP Evaporator tubes | U1-Forced - Immediate | 850-Combined Cycle Block
6005 | HP Evaporator tubes | HRSG Boiler | HRSG Boiler Tube Leaks | U1 | Forced - Immediate | 2022 | Gas | GG | 850 | Combined Cycle Block | NPCC | Summer | 5194 | 106 | 1 | 1 | 6005-HP Evaporator tubes | U1-Forced - Immediate | 850-Combined Cycle Block
6005 | HP Evaporator tubes | HRSG Boiler | HRSG Boiler Tube Leaks | U1 | Forced - Immediate | 2022 | Gas | GG | 850 | Combined Cycle Block | SERC | Off-Peak | 5623.3333 | 241 | 1 | 1 | 6005-HP Evaporator tubes | U1-Forced - Immediate | 850-Combined Cycle Block
6005 | HP Evaporator tubes | HRSG Boiler | HRSG Boiler Tube Leaks | U1 | Forced - Immediate | 2022 | Gas | GG | 851 | CC GT units | RFC | Off-Peak | 3093.3765 | 268.6 | 1 | 1 | 6005-HP Evaporator tubes | U1-Forced - Immediate | 851-CC GT units
6005 | HP Evaporator tubes | HRSG Boiler | HRSG Boiler Tube Leaks | U1 | Forced - Immediate | 2022 | Gas | GG | 851 | CC GT units | RFC | Off-Peak | 9728.0832 | 267.5 | 1 | 1 | 6005-HP Evaporator tubes | U1-Forced - Immediate | 851-CC GT units
6005 | HP Evaporator tubes | HRSG Boiler | HRSG Boiler Tube Leaks | D1 | Forced - Immediate | 2022 | Gas | GG | 851 | CC GT units | WECC | Off-Peak | 8596.545 | 93.9 | 1 | 1 | 6005-HP Evaporator tubes | D1-Forced - Immediate | 851-CC GT units
6005 | HP Evaporator tubes | HRSG Boiler | HRSG Boiler Tube Leaks | U1 | Forced - Immediate | 2022 | Gas | GG | 851 | CC GT units | SERC | Summer | 2375.75 | 221 | 1 | 1 | 6005-HP Evaporator tubes | U1-Forced - Immediate | 851-CC GT units
6005 | HP Evaporator tubes | HRSG Boiler | HRSG Boiler Tube Leaks | U1 | Forced - Immediate | 2022 | Gas | GG | 851 | CC GT units | TRE | Winter | 35169.1666 | 175 | 1 | 1 | 6005-HP Evaporator tubes | U1-Forced - Immediate | 851-CC GT units
6005 | HP Evaporator tubes | HRSG Boiler | HRSG Boiler Tube Leaks | U1 | Forced - Immediate | 2022 | Gas | GG | 851 | CC GT units | TRE | Winter | 17753.2666 | 172 | 1 | 1 | 6005-HP Evaporator tubes | U1-Forced - Immediate | 851-CC GT units
6005 | HP Evaporator tubes | HRSG Boiler | HRSG Boiler Tube Leaks | U1 | Forced - Immediate | 2022 | Gas | GG | 851 | CC GT units | TRE | Off-Peak | 31484.7499 | 165 | 1 | 1 | 6005-HP Evaporator tubes | U1-Forced - Immediate | 851-CC GT units
6005 | HP Evaporator tubes | HRSG Boiler | HRSG Boiler Tube Leaks | U1 | Forced - Immediate | 2022 | Gas | GG | 851 | CC GT units | SERC | Summer | 34361.8166 | 221 | 1 | 1 | 6005-HP Evaporator tubes | U1-Forced - Immediate | 851-CC GT units
6005 | HP Evaporator tubes | HRSG Boiler | HRSG Boiler Tube Leaks | U1 | Forced - Immediate | 2022 | Gas | GG | 851 | CC GT units | SERC | Summer | 98064 | 227 | 1 | 1 | 6005-HP Evaporator tubes | U1-Forced - Immediate | 851-CC GT units
6005 | HP Evaporator tubes | HRSG Boiler | HRSG Boiler Tube Leaks | U1 | Forced - Immediate | 2022 | Gas | GG | 851 | CC GT units | SERC | Summer | 12890.3999 | 144 | 1 | 1 | 6005-HP Evaporator tubes | U1-Forced - Immediate | 851-CC GT units
6005 | HP Evaporator tubes | HRSG Boiler | HRSG Boiler Tube Leaks | U1 | Forced - Immediate | 2022 | Gas | GG | 851 | CC GT units | TRE | Summer | 24416.0999 | 162 | 1 | 1 | 6005-HP Evaporator tubes | U1-Forced - Immediate | 851-CC GT units
6005 | HP Evaporator tubes | HRSG Boiler | HRSG Boiler Tube Leaks | D1 | Forced - Immediate | 2022 | Gas | GG | 852 | CC steam units | SERC | Summer | 310075.2 | 105.9 | 1 | 1 | 6005-HP Evaporator tubes | D1-Forced - Immediate | 852-CC steam units
6005 | HP Evaporator tubes | HRSG Boiler | HRSG Boiler Tube Leaks | D1 | Forced - Immediate | 2022 | Waste Heat | WH | 852 | CC steam units | TRE | Off-Peak | 16601.0499 | 87 | 1 | 1 | 6005-HP Evaporator tubes | D1-Forced - Immediate | 852-CC steam units
6005 | HP Evaporator tubes | HRSG Boiler | HRSG Boiler Tube Leaks | D1 | Forced - Immediate | 2022 | Waste Heat | WH | 852 | CC steam units | SERC | Summer | 250.8 | 66 | 1 | 1 | 6005-HP Evaporator tubes | D1-Forced - Immediate | 852-CC steam units
6005 | HP Evaporator tubes | HRSG Boiler | HRSG Boiler Tube Leaks | D1 | Forced - Immediate | 2022 | Waste Heat | WH | 852 | CC steam units | TRE | Winter | 7641.5 | 87 | 1 | 1 | 6005-HP Evaporator tubes | D1-Forced - Immediate | 852-CC steam units
6005 | HP Evaporator tubes | HRSG Boiler | HRSG Boiler Tube Leaks | D1 | Forced - Immediate | 2022 | Gas | GG | 852 | CC steam units | SERC | Off-Peak | 61933.9 | 85.9 | 1 | 1 | 6005-HP Evaporator tubes | D1-Forced - Immediate | 852-CC steam units
6005 | HP Evaporator tubes | HRSG Boiler | HRSG Boiler Tube Leaks | D1 | Forced - Immediate | 2022 | Waste Heat | WH | 852 | CC steam units | TRE | Winter | 8979.8499 | 87 | 1 | 1 | 6005-HP Evaporator tubes | D1-Forced - Immediate | 852-CC steam units
6005 | HP Evaporator tubes | HRSG Boiler | HRSG Boiler Tube Leaks | U1 | Forced - Immediate | 2022 | Waste Heat | WH | 852 | CC steam units | SERC | Summer | 12732.3 | 141 | 1 | 1 | 6005-HP Evaporator tubes | U1-Forced - Immediate | 852-CC steam units
6005 | HP Evaporator tubes | HRSG Boiler | HRSG Boiler Tube Leaks | D1 | Forced - Immediate | 2022 | Gas | GG | 852 | CC steam units | SERC | Winter | 0 | 0 | 1 | 1 | 6005-HP Evaporator tubes | D1-Forced - Immediate | 852-CC steam units
6005 | HP Evaporator tubes | HRSG Boiler | HRSG Boiler Tube Leaks | D1 | Forced - Immediate | 2022 | Gas | GG | 852 | CC steam units | SERC | Off-Peak | 63909.6 | 85.9 | 1 | 1 | 6005-HP Evaporator tubes | D1-Forced - Immediate | 852-CC steam units
6005 | HP Evaporator tubes | HRSG Boiler | HRSG Boiler Tube Leaks | D1 | Forced - Immediate | 2022 | Gas | GG | 852 | CC steam units | RFC | Off-Peak | 1698.0632 | 160.7 | 1 | 1 | 6005-HP Evaporator tubes | D1-Forced - Immediate | 852-CC steam units
6005 | HP Evaporator tubes | HRSG Boiler | HRSG Boiler Tube Leaks | U1 | Forced - Immediate | 2022 | Gas | GG | 852 | CC steam units | RFC | Off-Peak | 2046.2465 | 321.4 | 1 | 1 | 6005-HP Evaporator tubes | U1-Forced - Immediate | 852-CC steam units
6005 | HP Evaporator tubes | HRSG Boiler | HRSG Boiler Tube Leaks | D1 | Forced - Immediate | 2022 | Waste Heat | WH | 852 | CC steam units | TRE | Summer | 13112.3499 | 87 | 1 | 1 | 6005-HP Evaporator tubes | D1-Forced - Immediate | 852-CC steam units
6006 | IP Evaporator tubes | HRSG Boiler | HRSG Boiler Tube Leaks | U1 | Forced - Immediate | 2022 | Gas | GG | 851 | CC GT units | SERC | Summer | 9603.75 | 195 | 1 | 1 | 6006-IP Evaporator tubes | U1-Forced - Immediate | 851-CC GT units
6006 | IP Evaporator tubes | HRSG Boiler | HRSG Boiler Tube Leaks | U1 | Forced - Immediate | 2022 | Gas | GG | 851 | CC GT units | SERC | Winter | 11064.5333 | 184 | 1 | 1 | 6006-IP Evaporator tubes | U1-Forced - Immediate | 851-CC GT units
6006 | IP Evaporator tubes | HRSG Boiler | HRSG Boiler Tube Leaks | D1 | Forced - Immediate | 2022 | Gas | GG | 852 | CC steam units | SERC | Summer | 3782.4 | 76.8 | 1 | 1 | 6006-IP Evaporator tubes | D1-Forced - Immediate | 852-CC steam units
6006 | IP Evaporator tubes | HRSG Boiler | HRSG Boiler Tube Leaks | D1 | Forced - Immediate | 2022 | Gas | GG | 852 | CC steam units | SERC | Summer | 1172.15 | 23.8 | 1 | 1 | 6006-IP Evaporator tubes | D1-Forced - Immediate | 852-CC steam units
6006 | IP Evaporator tubes | HRSG Boiler | HRSG Boiler Tube Leaks | D1 | Forced - Immediate | 2022 | Waste Heat | WH | 852 | CC steam units | SERC | Winter | 5893.0666 | 98 | 1 | 1 | 6006-IP Evaporator tubes | D1-Forced - Immediate | 852-CC steam units
6007 | LP Evaporator tubes | NULL | NULL | U1 | Forced - Immediate | 2022 | Gas | GG | 800 | Miscellaneous | SERC | Off-Peak | 20719.0499 | 261 | 1 | 1 | 6007-LP Evaporator tubes | U1-Forced - Immediate | 800-Miscellaneous
6007 | LP Evaporator tubes | HRSG Boiler | HRSG Boiler Tube Leaks | U1 | Forced - Immediate | 2022 | Gas | GG | 850 | Combined Cycle Block | NPCC | Off-Peak | 41929.7041 | 280.31 | 1 | 1 | 6007-LP Evaporator tubes | U1-Forced - Immediate | 850-Combined Cycle Block
6007 | LP Evaporator tubes | HRSG Boiler | HRSG Boiler Tube Leaks | U1 | Forced - Immediate | 2022 | Gas | GG | 851 | CC GT units | SERC | Summer | 8483.8999 | 258 | 1 | 1 | 6007-LP Evaporator tubes | U1-Forced - Immediate | 851-CC GT units
6007 | LP Evaporator tubes | HRSG Boiler | HRSG Boiler Tube Leaks | U1 | Forced - Immediate | 2022 | Gas | GG | 851 | CC GT units | WECC | Summer | 23009 | 173 | 1 | 1 | 6007-LP Evaporator tubes | U1-Forced - Immediate | 851-CC GT units
6007 | LP Evaporator tubes | HRSG Boiler | HRSG Boiler Tube Leaks | U1 | Forced - Immediate | 2022 | Gas | GG | 851 | CC GT units | TRE | Summer | 4219.6 | 154 | 1 | 1 | 6007-LP Evaporator tubes | U1-Forced - Immediate | 851-CC GT units
6007 | LP Evaporator tubes | HRSG Boiler | HRSG Boiler Tube Leaks | U1 | Forced - Immediate | 2022 | Gas | GG | 851 | CC GT units | TRE | Winter | 20304.5332 | 176 | 1 | 1 | 6007-LP Evaporator tubes | U1-Forced - Immediate | 851-CC GT units
6007 | LP Evaporator tubes | HRSG Boiler | HRSG Boiler Tube Leaks | D1 | Forced - Immediate | 2022 | Waste Heat | WH | 852 | CC steam units | MRO | Summer | 504.1746 | 128.18 | 1 | 1 | 6007-LP Evaporator tubes | D1-Forced - Immediate | 852-CC steam units
6007 | LP Evaporator tubes | HRSG Boiler | HRSG Boiler Tube Leaks | D1 | Forced - Immediate | 2022 | Gas | GG | 852 | CC steam units | SERC | Summer | 5359.9833 | 163 | 1 | 1 | 6007-LP Evaporator tubes | D1-Forced - Immediate | 852-CC steam units
6007 | LP Evaporator tubes | HRSG Boiler | HRSG Boiler Tube Leaks | U1 | Forced - Immediate | 2022 | Waste Heat | WH | 852 | CC steam units | SERC | Off-Peak | 680.8666 | 28 | 1 | 1 | 6007-LP Evaporator tubes | U1-Forced - Immediate | 852-CC steam units
6007 | LP Evaporator tubes | HRSG Boiler | HRSG Boiler Tube Leaks | D1 | Forced - Immediate | 2022 | Waste Heat | WH | 852 | CC steam units | TRE | Summer | 2466 | 90 | 1 | 1 | 6007-LP Evaporator tubes | D1-Forced - Immediate | 852-CC steam units
6007 | LP Evaporator tubes | HRSG Boiler | HRSG Boiler Tube Leaks | D1 | Forced - Immediate | 2022 | Gas | GG | 852 | CC steam units | TRE | Winter | 11363.6166 | 98.5 | 1 | 1 | 6007-LP Evaporator tubes | D1-Forced - Immediate | 852-CC steam units
6007 | LP Evaporator tubes | HRSG Boiler | HRSG Boiler Tube Leaks | D1 | Forced - Immediate | 2022 | Waste Heat | WH | 852 | CC steam units | WECC | Summer | 11172 | 84 | 1 | 1 | 6007-LP Evaporator tubes | D1-Forced - Immediate | 852-CC steam units
6007 | LP Evaporator tubes | Boiler | Boiler Piping System | U1 | Forced - Immediate | 2022 | Gas | GG | 860 | Co-generator Block | TRE | Summer | 2458.1833 | 83 | 1 | 1 | 6007-LP Evaporator tubes | U1-Forced - Immediate | 860-Co-generator Block
6007 | LP Evaporator tubes | Boiler | Boiler Piping System | U1 | Forced - Immediate | 2022 | Gas | GG | 860 | Co-generator Block | TRE | Winter | 15547.2833 | 83 | 1 | 1 | 6007-LP Evaporator tubes | U1-Forced - Immediate | 860-Co-generator Block
6007 | LP Evaporator tubes | Boiler | Boiler Piping System | D1 | Forced - Immediate | 2022 | Gas | GG | 861 | CoG GT units | WECC | Winter | 2220.75 | 45 | 1 | 1 | 6007-LP Evaporator tubes | D1-Forced - Immediate | 861-CoG GT units
6007 | LP Evaporator tubes | Boiler | Boiler Piping System | U3 | Forced - Postponed | 2022 | Gas | GG | 861 | CoG GT units | WECC | Winter | 19372.65 | 177 | 1 | 1 | 6007-LP Evaporator tubes | U3-Forced - Postponed | 861-CoG GT units
6007 | LP Evaporator tubes | Boiler | Boiler Piping System | D1 | Forced - Immediate | 2022 | Waste Heat | WH | 862 | CoG steam units | WECC | Winter | 7155.75 | 145 | 1 | 1 | 6007-LP Evaporator tubes | D1-Forced - Immediate | 862-CoG steam units
6007 | LP Evaporator tubes | Boiler | Boiler Piping System | D3 | Forced - Postponed | 2022 | Waste Heat | WH | 862 | CoG steam units | WECC | Winter | 12367.85 | 113 | 1 | 1 | 6007-LP Evaporator tubes | D3-Forced - Postponed | 862-CoG steam units
6010 | HP superheater | NULL | NULL | U1 | Forced - Immediate | 2022 | Gas | GG | 800 | Miscellaneous | NPCC | Off-Peak | 3378.2541 | 157.25 | 1 | 1 | 6010-HP superheater | U1-Forced - Immediate | 800-Miscellaneous
6010 | HP superheater | HRSG Boiler | HRSG Boiler Tube Leaks | D1 | Forced - Immediate | 2022 | Gas | GG | 850 | Combined Cycle Block | SERC | Summer | 3159.2633 | 99.4 | 1 | 1 | 6010-HP superheater | D1-Forced - Immediate | 850-Combined Cycle Block
6010 | HP superheater | HRSG Boiler | HRSG Boiler Tube Leaks | U1 | Forced - Immediate | 2022 | Gas | GG | 850 | Combined Cycle Block | TRE | Summer | 12343.9166 | 245 | 1 | 1 | 6010-HP superheater | U1-Forced - Immediate | 850-Combined Cycle Block
6010 | HP superheater | HRSG Boiler | HRSG Boiler Tube Leaks | U1 | Forced - Immediate | 2022 | Gas | GG | 850 | Combined Cycle Block | SERC | Summer | 29120.6666 | 242 | 1 | 1 | 6010-HP superheater | U1-Forced - Immediate | 850-Combined Cycle Block
6010 | HP superheater | HRSG Boiler | HRSG Boiler Tube Leaks | D1 | Forced - Immediate | 2022 | Gas | GG | 850 | Combined Cycle Block | SERC | Summer | 1720.1333 | 106.4 | 1 | 1 | 6010-HP superheater | D1-Forced - Immediate | 850-Combined Cycle Block
6010 | HP superheater | HRSG Boiler | HRSG Boiler Tube Leaks | D1 | Forced - Immediate | 2022 | Gas | GG | 850 | Combined Cycle Block | SERC | Winter | 105791.9996 | 576 | 1 | 1 | 6010-HP superheater | D1-Forced - Immediate | 850-Combined Cycle Block
6010 | HP superheater | HRSG Boiler | HRSG Boiler Tube Leaks | U1 | Forced - Immediate | 2022 | Gas | GG | 850 | Combined Cycle Block | TRE | Off-Peak | 12015.0332 | 221 | 1 | 1 | 6010-HP superheater | U1-Forced - Immediate | 850-Combined Cycle Block
6010 | HP superheater | HRSG Boiler | HRSG Boiler Tube Leaks | U1 | Forced - Immediate | 2022 | Gas | GG | 850 | Combined Cycle Block | RFC | Winter | 13425.3165 | 236.5 | 1 | 1 | 6010-HP superheater | U1-Forced - Immediate | 850-Combined Cycle Block
6010 | HP superheater | HRSG Boiler | HRSG Boiler Tube Leaks | D1 | Forced - Immediate | 2022 | Gas | GG | 850 | Combined Cycle Block | SERC | Winter | 20847.4998 | 465 | 1 | 1 | 6010-HP superheater | D1-Forced - Immediate | 850-Combined Cycle Block
6010 | HP superheater | HRSG Boiler | HRSG Boiler Tube Leaks | U1 | Forced - Immediate | 2022 | Gas | GG | 851 | CC GT units | TRE | Summer | 1218.8333 | 71 | 1 | 1 | 6010-HP superheater | U1-Forced - Immediate | 851-CC GT units
6010 | HP superheater | HRSG Boiler | HRSG Boiler Tube Leaks | U1 | Forced - Immediate | 2022 | Gas | GG | 851 | CC GT units | TRE | Summer | 37680.8833 | 71 | 1 | 1 | 6010-HP superheater | U1-Forced - Immediate | 851-CC GT units
6010 | HP superheater | HRSG Boiler | HRSG Boiler Tube Leaks | U1 | Forced - Immediate | 2022 | Gas | GG | 851 | CC GT units | WECC | Off-Peak | 21529.85 | 173 | 1 | 1 | 6010-HP superheater | U1-Forced - Immediate | 851-CC GT units
6010 | HP superheater | HRSG Boiler | HRSG Boiler Tube Leaks | U1 | Forced - Immediate | 2022 | Gas | GG | 851 | CC GT units | WECC | Summer | 3257.28 | 124.8 | 1 | 1 | 6010-HP superheater | U1-Forced - Immediate | 851-CC GT units
6010 | HP superheater | HRSG Boiler | HRSG Boiler Tube Leaks | U1 | Forced - Immediate | 2022 | Gas | GG | 851 | CC GT units | MRO | Off-Peak | 11552 | 152 | 1 | 1 | 6010-HP superheater | U1-Forced - Immediate | 851-CC GT units
6010 | HP superheater | HRSG Boiler | HRSG Boiler Tube Leaks | U1 | Forced - Immediate | 2022 | Gas | GG | 851 | CC GT units | TRE | Winter | 12989.4332 | 179 | 1 | 1 | 6010-HP superheater | U1-Forced - Immediate | 851-CC GT units
6010 | HP superheater | HRSG Boiler | HRSG Boiler Tube Leaks | U1 | Forced - Immediate | 2022 | Gas | GG | 851 | CC GT units | WECC | Off-Peak | 28156.5832 | 191 | 1 | 1 | 6010-HP superheater | U1-Forced - Immediate | 851-CC GT units
6010 | HP superheater | HRSG Boiler | HRSG Boiler Tube Leaks | U1 | Forced - Immediate | 2022 | Gas | GG | 851 | CC GT units | TRE | Summer | 6881.0833 | 71 | 1 | 1 | 6010-HP superheater | U1-Forced - Immediate | 851-CC GT units
6010 | HP superheater | HRSG Boiler | HRSG Boiler Tube Leaks | U1 | Forced - Immediate | 2022 | Gas | GG | 851 | CC GT units | TRE | Summer | 4106.1666 | 71 | 1 | 1 | 6010-HP superheater | U1-Forced - Immediate | 851-CC GT units
6010 | HP superheater | HRSG Boiler | HRSG Boiler Tube Leaks | U1 | Forced - Immediate | 2022 | Gas | GG | 851 | CC GT units | RFC | Winter | 8118.8266 | 200.3 | 1 | 1 | 6010-HP superheater | U1-Forced - Immediate | 851-CC GT units
6010 | HP superheater | HRSG Boiler | HRSG Boiler Tube Leaks | U1 | Forced - Immediate | 2022 | Gas | GG | 851 | CC GT units | TRE | Summer | 63596.4 | 134 | 1 | 1 | 6010-HP superheater | U1-Forced - Immediate | 851-CC GT units
6010 | HP superheater | HRSG Boiler | HRSG Boiler Tube Leaks | U3 | Forced - Postponed | 2022 | Gas | GG | 851 | CC GT units | MRO | Summer | 5265.5999 | 144 | 1 | 1 | 6010-HP superheater | U3-Forced - Postponed | 851-CC GT units
6010 | HP superheater | HRSG Boiler | HRSG Boiler Tube Leaks | U1 | Forced - Immediate | 2022 | Waste Heat | WH | 852 | CC steam units | WECC | Off-Peak | 11222.9 | 89 | 1 | 1 | 6010-HP superheater | U1-Forced - Immediate | 852-CC steam units
6010 | HP superheater | HRSG Boiler | HRSG Boiler Tube Leaks | U2 | Forced - Delayed | 2022 | Gas | GG | 852 | CC steam units | RFC | Summer | 8303.0958 | 188.35 | 1 | 1 | 6010-HP superheater | U2-Forced - Delayed | 852-CC steam units
6010 | HP superheater | HRSG Boiler | HRSG Boiler Tube Leaks | D1 | Forced - Immediate | 2022 | Gas | GG | 852 | CC steam units | RFC | Summer | 4815.1849 | 169.35 | 1 | 1 | 6010-HP superheater | D1-Forced - Immediate | 852-CC steam units
6010 | HP superheater | HRSG Boiler | HRSG Boiler Tube Leaks | D1 | Forced - Immediate | 2022 | Waste Heat | WH | 852 | CC steam units | WECC | Off-Peak | 15872 | 96 | 1 | 1 | 6010-HP superheater | D1-Forced - Immediate | 852-CC steam units
6010 | HP superheater | HRSG Boiler | HRSG Boiler Tube Leaks | D1 | Forced - Immediate | 2022 | Waste Heat | WH | 852 | CC steam units | TRE | Winter | 6966.3999 | 96 | 1 | 1 | 6010-HP superheater | D1-Forced - Immediate | 852-CC steam units
6010 | HP superheater | HRSG Boiler | HRSG Boiler Tube Leaks | D1 | Forced - Immediate | 2022 | Waste Heat | WH | 852 | CC steam units | RFC | Summer | 5833.6533 | 122.9 | 1 | 1 | 6010-HP superheater | D1-Forced - Immediate | 852-CC steam units
6010 | HP superheater | HRSG Boiler | HRSG Boiler Tube Leaks | D1 | Forced - Immediate | 2022 | Gas | GG | 852 | CC steam units | RFC | Summer | 4716.0266 | 161.6 | 1 | 1 | 6010-HP superheater | D1-Forced - Immediate | 852-CC steam units
6010 | HP superheater | HRSG Boiler | HRSG Boiler Tube Leaks | D1 | Forced - Immediate | 2022 | Waste Heat | WH | 852 | CC steam units | RFC | Summer | 4121.7916 | 93.5 | 1 | 1 | 6010-HP superheater | D1-Forced - Immediate | 852-CC steam units
6010 | HP superheater | Boiler | Boiler Piping System | U1 | Forced - Immediate | 2022 | Gas | GG | 861 | CoG GT units | WECC | Summer | 61140.7999 | 168 | 1 | 1 | 6010-HP superheater | U1-Forced - Immediate | 861-CoG GT units
6010 | HP superheater | Boiler | Boiler Piping System | D1 | Forced - Immediate | 2022 | Waste Heat | WH | 862 | CoG steam units | WECC | Summer | 45491.6666 | 125 | 1 | 1 | 6010-HP superheater | D1-Forced - Immediate | 862-CoG steam units
6011 | HP reheater | HRSG Boiler | HRSG Boiler Tube Leaks | U1 | Forced - Immediate | 2022 | Gas | GG | 850 | Combined Cycle Block | SERC | Summer | 31065.03 | 190.7 | 1 | 1 | 6011-HP reheater | U1-Forced - Immediate | 850-Combined Cycle Block
6011 | HP reheater | HRSG Boiler | HRSG Boiler Tube Leaks | D1 | Forced - Immediate | 2022 | Gas | GG | 850 | Combined Cycle Block | TRE | Summer | 856.8963 | 25.63 | 1 | 1 | 6011-HP reheater | D1-Forced - Immediate | 850-Combined Cycle Block
6011 | HP reheater | HRSG Boiler | HRSG Boiler Tube Leaks | U1 | Forced - Immediate | 2022 | Gas | GG | 851 | CC GT units | NPCC | Off-Peak | 2697.2459 | 203.31 | 1 | 1 | 6011-HP reheater | U1-Forced - Immediate | 851-CC GT units
6011 | HP reheater | HRSG Boiler | HRSG Boiler Tube Leaks | U1 | Forced - Immediate | 2022 | Waste Heat | WH | 852 | CC steam units | NPCC | Off-Peak | 1269.2219 | 95.67 | 1 | 1 | 6011-HP reheater | U1-Forced - Immediate | 852-CC steam units
6011 | HP reheater | HRSG Boiler | HRSG Boiler Tube Leaks | D1 | Forced - Immediate | 2022 | Waste Heat | WH | 852 | CC steam units | TRE | Summer | 3237.8667 | 26 | 1 | 1 | 6011-HP reheater | D1-Forced - Immediate | 852-CC steam units
6012 | HP economizer | HRSG Boiler | HRSG Boiler Tube Leaks | D1 | Forced - Immediate | 2022 | Gas | GG | 850 | Combined Cycle Block | SERC | Off-Peak | 4010.75 | 61 | 1 | 1 | 6012-HP economizer | D1-Forced - Immediate | 850-Combined Cycle Block
6012 | HP economizer | HRSG Boiler | HRSG Boiler Tube Leaks | D1 | Forced - Immediate | 2022 | Gas | GG | 850 | Combined Cycle Block | SERC | Off-Peak | 2681.9666 | 61 | 1 | 1 | 6012-HP economizer | D1-Forced - Immediate | 850-Combined Cycle Block
6012 | HP economizer | HRSG Boiler | HRSG Boiler Tube Leaks | D1 | Forced - Immediate | 2022 | Gas | GG | 850 | Combined Cycle Block | SERC | Summer | 2406.45 | 61 | 1 | 1 | 6012-HP economizer | D1-Forced - Immediate | 850-Combined Cycle Block
6012 | HP economizer | HRSG Boiler | HRSG Boiler Tube Leaks | U1 | Forced - Immediate | 2022 | Gas | GG | 850 | Combined Cycle Block | NPCC | Summer | 4134 | 106 | 1 | 1 | 6012-HP economizer | U1-Forced - Immediate | 850-Combined Cycle Block
6012 | HP economizer | HRSG Boiler | HRSG Boiler Tube Leaks | D1 | Forced - Immediate | 2022 | Gas | GG | 850 | Combined Cycle Block | TRE | Summer | 9749.8331 | 305 | 1 | 1 | 6012-HP economizer | D1-Forced - Immediate | 850-Combined Cycle Block
6012 | HP economizer | HRSG Boiler | HRSG Boiler Tube Leaks | U1 | Forced - Immediate | 2022 | Gas | GG | 850 | Combined Cycle Block | NPCC | Summer | 2173 | 106 | 1 | 1 | 6012-HP economizer | U1-Forced - Immediate | 850-Combined Cycle Block
6012 | HP economizer | HRSG Boiler | HRSG Boiler Tube Leaks | U1 | Forced - Immediate | 2022 | Gas | GG | 850 | Combined Cycle Block | SERC | Winter | 11800.04 | 247.9 | 1 | 1 | 6012-HP economizer | U1-Forced - Immediate | 850-Combined Cycle Block
6012 | HP economizer | HRSG Boiler | HRSG Boiler Tube Leaks | D1 | Forced - Immediate | 2022 | Oil | DI | 850 | Combined Cycle Block | SERC | Winter | 1481.5416 | 114.7 | 1 | 1 | 6012-HP economizer | D1-Forced - Immediate | 850-Combined Cycle Block
6012 | HP economizer | HRSG Boiler | HRSG Boiler Tube Leaks | U1 | Forced - Immediate | 2022 | Gas | GG | 850 | Combined Cycle Block | NPCC | Summer | 9463.9 | 129.2 | 1 | 1 | 6012-HP economizer | U1-Forced - Immediate | 850-Combined Cycle Block
6012 | HP economizer | HRSG Boiler | HRSG Boiler Tube Leaks | D1 | Forced - Immediate | 2022 | Gas | GG | 850 | Combined Cycle Block | RFC | Off-Peak | 2594.6666 | 140 | 1 | 1 | 6012-HP economizer | D1-Forced - Immediate | 850-Combined Cycle Block
6012 | HP economizer | HRSG Boiler | HRSG Boiler Tube Leaks | D1 | Forced - Immediate | 2022 | Gas | GG | 850 | Combined Cycle Block | RFC | Winter | 1608.75 | 65 | 1 | 1 | 6012-HP economizer | D1-Forced - Immediate | 850-Combined Cycle Block
6012 | HP economizer | HRSG Boiler | HRSG Boiler Tube Leaks | D3 | Forced - Postponed | 2022 | Gas | GG | 850 | Combined Cycle Block | SERC | Summer | 1047.1666 | 61 | 1 | 1 | 6012-HP economizer | D3-Forced - Postponed | 850-Combined Cycle Block
6012 | HP economizer | HRSG Boiler | HRSG Boiler Tube Leaks | U1 | Forced - Immediate | 2022 | Gas | GG | 850 | Combined Cycle Block | NPCC | Summer | 4052.7333 | 106 | 1 | 1 | 6012-HP economizer | U1-Forced - Immediate | 850-Combined Cycle Block
6012 | HP economizer | HRSG Boiler | HRSG Boiler Tube Leaks | D1 | Forced - Immediate | 2022 | Gas | GG | 851 | CC GT units | WECC | Off-Peak | 739.45 | 69 | 1 | 1 | 6012-HP economizer | D1-Forced - Immediate | 851-CC GT units
6012 | HP economizer | HRSG Boiler | HRSG Boiler Tube Leaks | D2 | Forced - Delayed | 2022 | Gas | GG | 851 | CC GT units | WECC | Summer | 64.8666 | 28 | 2 | 2 | 6012-HP economizer | D2-Forced - Delayed | 851-CC GT units
6012 | HP economizer | HRSG Boiler | HRSG Boiler Tube Leaks | U1 | Forced - Immediate | 2022 | Gas | GG | 851 | CC GT units | RFC | Off-Peak | 8505.6832 | 240.5 | 1 | 1 | 6012-HP economizer | U1-Forced - Immediate | 851-CC GT units
6012 | HP economizer | HRSG Boiler | HRSG Boiler Tube Leaks | U1 | Forced - Immediate | 2022 | Gas | GG | 851 | CC GT units | WECC | Off-Peak | 10546.8 | 188 | 1 | 1 | 6012-HP economizer | U1-Forced - Immediate | 851-CC GT units
6012 | HP economizer | HRSG Boiler | HRSG Boiler Tube Leaks | U1 | Forced - Immediate | 2022 | Gas | GG | 851 | CC GT units | SERC | Summer | 15285.6 | 144 | 1 | 1 | 6012-HP economizer | U1-Forced - Immediate | 851-CC GT units
6012 | HP economizer | HRSG Boiler | HRSG Boiler Tube Leaks | U1 | Forced - Immediate | 2022 | Gas | GG | 851 | CC GT units | SERC | Summer | 14352 | 156 | 1 | 1 | 6012-HP economizer | U1-Forced - Immediate | 851-CC GT units
6012 | HP economizer | HRSG Boiler | HRSG Boiler Tube Leaks | U1 | Forced - Immediate | 2022 | Gas | GG | 851 | CC GT units | WECC | Summer | 12520.4332 | 161 | 1 | 1 | 6012-HP economizer | U1-Forced - Immediate | 851-CC GT units
6012 | HP economizer | HRSG Boiler | HRSG Boiler Tube Leaks | D1 | Forced - Immediate | 2022 | Waste Heat | WH | 852 | CC steam units | WECC | Off-Peak | 428.6666 | 40 | 1 | 1 | 6012-HP economizer | D1-Forced - Immediate | 852-CC steam units
6012 | HP economizer | HRSG Boiler | HRSG Boiler Tube Leaks | D2 | Forced - Delayed | 2022 | Waste Heat | WH | 852 | CC steam units | WECC | Summer | 78.7666 | 34 | 1 | 1 | 6012-HP economizer | D2-Forced - Delayed | 852-CC steam units
6012 | HP economizer | HRSG Boiler | HRSG Boiler Tube Leaks | D1 | Forced - Immediate | 2022 | Waste Heat | WH | 852 | CC steam units | WECC | Off-Peak | 643 | 60 | 1 | 1 | 6012-HP economizer | D1-Forced - Immediate | 852-CC steam units
6012 | HP economizer | HRSG Boiler | HRSG Boiler Tube Leaks | D1 | Forced - Immediate | 2022 | Waste Heat | WH | 852 | CC steam units | WECC | Summer | 2802.3333 | 20 | 1 | 1 | 6012-HP economizer | D1-Forced - Immediate | 852-CC steam units
6012 | HP economizer | HRSG Boiler | HRSG Boiler Tube Leaks | D1 | Forced - Immediate | 2022 | Waste Heat | WH | 852 | CC steam units | WECC | Summer | 6726.8166 | 86.5 | 1 | 1 | 6012-HP economizer | D1-Forced - Immediate | 852-CC steam units
6012 | HP economizer | HRSG Boiler | HRSG Boiler Tube Leaks | D1 | Forced - Immediate | 2022 | Waste Heat | WH | 852 | CC steam units | RFC | Off-Peak | 4109.6066 | 116.2 | 1 | 1 | 6012-HP economizer | D1-Forced - Immediate | 852-CC steam units
6012 | HP economizer | HRSG Boiler | HRSG Boiler Tube Leaks | D1 | Forced - Immediate | 2022 | Waste Heat | WH | 852 | CC steam units | SERC | Summer | 1474.4333 | 71 | 1 | 1 | 6012-HP economizer | D1-Forced - Immediate | 852-CC steam units
6012 | HP economizer | HRSG Boiler | HRSG Boiler Tube Leaks | D1 | Forced - Immediate | 2022 | Waste Heat | WH | 852 | CC steam units | SERC | Summer | 9200 | 100 | 1 | 1 | 6012-HP economizer | D1-Forced - Immediate | 852-CC steam units
6012 | HP economizer | HRSG Boiler | HRSG Boiler Tube Leaks | D1 | Forced - Immediate | 2022 | Waste Heat | WH | 852 | CC steam units | WECC | Off-Peak | 6732 | 120 | 1 | 1 | 6012-HP economizer | D1-Forced - Immediate | 852-CC steam units
6012 | HP economizer | HRSG Boiler | HRSG Boiler Tube Leaks | U1 | Forced - Immediate | 2022 | Waste Heat | WH | 852 | CC steam units | SERC | Summer | 15098.75 | 141 | 1 | 1 | 6012-HP economizer | U1-Forced - Immediate | 852-CC steam units
6012 | HP economizer | Boiler | Boiler Piping System | U1 | Forced - Immediate | 2022 | Gas | GG | 860 | Co-generator Block | TRE | Off-Peak | 7450.6333 | 83 | 1 | 1 | 6012-HP economizer | U1-Forced - Immediate | 860-Co-generator Block
6012 | HP economizer | Boiler | Boiler Piping System | U1 | Forced - Immediate | 2022 | Gas | GG | 860 | Co-generator Block | TRE | Summer | 6013.35 | 83 | 1 | 1 | 6012-HP economizer | U1-Forced - Immediate | 860-Co-generator Block
6012 | HP economizer | Boiler | Boiler Piping System | U1 | Forced - Immediate | 2022 | Gas | GG | 861 | CoG GT units | TRE | Summer | 5120 | 100 | 1 | 1 | 6012-HP economizer | U1-Forced - Immediate | 861-CoG GT units
6012 | HP economizer | Boiler | Boiler Piping System | U1 | Forced - Immediate | 2022 | Gas | GG | 861 | CoG GT units | TRE | Off-Peak | 10942.0333 | 103 | 1 | 1 | 6012-HP economizer | U1-Forced - Immediate | 861-CoG GT units
6012 | HP economizer | Boiler | Boiler Piping System | U1 | Forced - Immediate | 2022 | Gas | GG | 861 | CoG GT units | TRE | Summer | 5088.3333 | 100 | 1 | 1 | 6012-HP economizer | U1-Forced - Immediate | 861-CoG GT units
6012 | HP economizer | Boiler | Boiler Piping System | U1 | Forced - Immediate | 2022 | Waste Heat | WH | 862 | CoG steam units | TRE | Summer | 7014.4 | 137 | 1 | 1 | 6012-HP economizer | U1-Forced - Immediate | 862-CoG steam units
6012 | HP economizer | Boiler | Boiler Piping System | D1 | Forced - Immediate | 2022 | Waste Heat | WH | 862 | CoG steam units | TRE | Summer | 2951.2333 | 58 | 1 | 1 | 6012-HP economizer | D1-Forced - Immediate | 862-CoG steam units
6012 | HP economizer | Boiler | Boiler Piping System | D1 | Forced - Immediate | 2022 | Waste Heat | WH | 862 | CoG steam units | TRE | Off-Peak | 6374 | 60 | 1 | 1 | 6012-HP economizer | D1-Forced - Immediate | 862-CoG steam units
6020 | IP superheater | HRSG Boiler | HRSG Boiler Tube Leaks | U1 | Forced - Immediate | 2022 | Gas | GG | 851 | CC GT units | RFC | Winter | 24723.3 | 193 | 1 | 1 | 6020-IP superheater | U1-Forced - Immediate | 851-CC GT units
6020 | IP superheater | HRSG Boiler | HRSG Boiler Tube Leaks | U1 | Forced - Immediate | 2022 | Gas | GG | 851 | CC GT units | WECC | Summer | 4836.975 | 135.3 | 2 | 2 | 6020-IP superheater | U1-Forced - Immediate | 851-CC GT units
6020 | IP superheater | HRSG Boiler | HRSG Boiler Tube Leaks | U2 | Forced - Delayed | 2022 | Gas | GG | 851 | CC GT units | WECC | Summer | 6976.86 | 145.2 | 1 | 1 | 6020-IP superheater | U2-Forced - Delayed | 851-CC GT units
6020 | IP superheater | HRSG Boiler | HRSG Boiler Tube Leaks | U1 | Forced - Immediate | 2022 | Gas | GG | 851 | CC GT units | SERC | Summer | 26424.4 | 248 | 1 | 1 | 6020-IP superheater | U1-Forced - Immediate | 851-CC GT units
6020 | IP superheater | HRSG Boiler | HRSG Boiler Tube Leaks | U2 | Forced - Delayed | 2022 | Gas | GG | 851 | CC GT units | WECC | Summer | 7083.34 | 145.2 | 1 | 1 | 6020-IP superheater | U2-Forced - Delayed | 851-CC GT units
6020 | IP superheater | HRSG Boiler | HRSG Boiler Tube Leaks | U1 | Forced - Immediate | 2022 | Gas | GG | 851 | CC GT units | RFC | Winter | 25057.8333 | 193 | 1 | 1 | 6020-IP superheater | U1-Forced - Immediate | 851-CC GT units
6020 | IP superheater | HRSG Boiler | HRSG Boiler Tube Leaks | U1 | Forced - Immediate | 2022 | Gas | GG | 851 | CC GT units | WECC | Off-Peak | 748.2665 | 184 | 1 | 1 | 6020-IP superheater | U1-Forced - Immediate | 851-CC GT units
6020 | IP superheater | HRSG Boiler | HRSG Boiler Tube Leaks | U2 | Forced - Delayed | 2022 | Gas | GG | 852 | CC steam units | WECC | Summer | 11569.6465 | 240.7 | 1 | 1 | 6020-IP superheater | U2-Forced - Delayed | 852-CC steam units
6020 | IP superheater | HRSG Boiler | HRSG Boiler Tube Leaks | U1 | Forced - Immediate | 2022 | Gas | GG | 852 | CC steam units | WECC | Summer | 8429.85 | 235.8 | 1 | 1 | 6020-IP superheater | U1-Forced - Immediate | 852-CC steam units
6020 | IP superheater | HRSG Boiler | HRSG Boiler Tube Leaks | U1 | Forced - Immediate | 2022 | Waste Heat | WH | 852 | CC steam units | SERC | Summer | 13525.7333 | 122 | 1 | 1 | 6020-IP superheater | U1-Forced - Immediate | 852-CC steam units
6020 | IP superheater | HRSG Boiler | HRSG Boiler Tube Leaks | D1 | Forced - Immediate | 2022 | Waste Heat | WH | 852 | CC steam units | WECC | Off-Peak | 548.9999 | 135 | 1 | 1 | 6020-IP superheater | D1-Forced - Immediate | 852-CC steam units
6021 | IP reheater | HRSG Boiler | HRSG Boiler Tube Leaks | D1 | Forced - Immediate | 2022 | Gas | GG | 850 | Combined Cycle Block | SERC | Summer | 40950 | 260 | 1 | 1 | 6021-IP reheater | D1-Forced - Immediate | 850-Combined Cycle Block
6021 | IP reheater | HRSG Boiler | HRSG Boiler Tube Leaks | D1 | Forced - Immediate | 2022 | Gas | GG | 850 | Combined Cycle Block | RFC | Winter | 28492.4 | 163 | 1 | 1 | 6021-IP reheater | D1-Forced - Immediate | 850-Combined Cycle Block
6021 | IP reheater | HRSG Boiler | HRSG Boiler Tube Leaks | U1 | Forced - Immediate | 2022 | Gas | GG | 850 | Combined Cycle Block | RFC | Off-Peak | 32792.1231 | 397.4 | 1 | 1 | 6021-IP reheater | U1-Forced - Immediate | 850-Combined Cycle Block
6021 | IP reheater | HRSG Boiler | HRSG Boiler Tube Leaks | D1 | Forced - Immediate | 2022 | Gas | GG | 850 | Combined Cycle Block | RFC | Summer | 4078.17 | 40.1 | 1 | 1 | 6021-IP reheater | D1-Forced - Immediate | 850-Combined Cycle Block
6021 | IP reheater | HRSG Boiler | HRSG Boiler Tube Leaks | D1 | Forced - Immediate | 2022 | Gas | GG | 850 | Combined Cycle Block | RFC | Winter | 28809.7216 | 166.9 | 1 | 1 | 6021-IP reheater | D1-Forced - Immediate | 850-Combined Cycle Block
6021 | IP reheater | HRSG Boiler | HRSG Boiler Tube Leaks | D1 | Forced - Immediate | 2022 | Gas | GG | 851 | CC GT units | NPCC | Off-Peak | 1181.3333 | 80 | 1 | 1 | 6021-IP reheater | D1-Forced - Immediate | 851-CC GT units
6021 | IP reheater | HRSG Boiler | HRSG Boiler Tube Leaks | U1 | Forced - Immediate | 2022 | Gas | GG | 851 | CC GT units | TRE | Off-Peak | 14348.7999 | 228 | 1 | 1 | 6021-IP reheater | U1-Forced - Immediate | 851-CC GT units
6021 | IP reheater | HRSG Boiler | HRSG Boiler Tube Leaks | U1 | Forced - Immediate | 2022 | Gas | GG | 851 | CC GT units | WECC | Off-Peak | 72068.3832 | 179 | 1 | 1 | 6021-IP reheater | U1-Forced - Immediate | 851-CC GT units
6021 | IP reheater | HRSG Boiler | HRSG Boiler Tube Leaks | D1 | Forced - Immediate | 2022 | Waste Heat | WH | 852 | CC steam units | NPCC | Off-Peak | 397.8 | 27 | 1 | 1 | 6021-IP reheater | D1-Forced - Immediate | 852-CC steam units
6021 | IP reheater | HRSG Boiler | HRSG Boiler Tube Leaks | D1 | Forced - Immediate | 2022 | Waste Heat | WH | 852 | CC steam units | NPCC | Off-Peak | 12844.9166 | 85 | 1 | 1 | 6021-IP reheater | D1-Forced - Immediate | 852-CC steam units
6021 | IP reheater | HRSG Boiler | HRSG Boiler Tube Leaks | D1 | Forced - Immediate | 2022 | Waste Heat | WH | 852 | CC steam units | WECC | Off-Peak | 38753.6 | 96 | 1 | 1 | 6021-IP reheater | D1-Forced - Immediate | 852-CC steam units
6021 | IP reheater | HRSG Boiler | HRSG Boiler Tube Leaks | U1 | Forced - Immediate | 2022 | Waste Heat | WH | 852 | CC steam units | TRE | Off-Peak | 14820.7999 | 235.5 | 1 | 1 | 6021-IP reheater | U1-Forced - Immediate | 852-CC steam units
6022 | IP economizer | HRSG Boiler | HRSG Boiler Tube Leaks | U1 | Forced - Immediate | 2022 | Gas | GG | 851 | CC GT units | TRE | Winter | 571.9 | 86 | 1 | 1 | 6022-IP economizer | U1-Forced - Immediate | 851-CC GT units
6022 | IP economizer | HRSG Boiler | HRSG Boiler Tube Leaks | U1 | Forced - Immediate | 2022 | Gas | GG | 851 | CC GT units | SERC | Summer | 12645.4166 | 275 | 1 | 1 | 6022-IP economizer | U1-Forced - Immediate | 851-CC GT units
6022 | IP economizer | HRSG Boiler | HRSG Boiler Tube Leaks | U1 | Forced - Immediate | 2022 | Gas | GG | 851 | CC GT units | SERC | Summer | 4470.0332 | 146 | 1 | 1 | 6022-IP economizer | U1-Forced - Immediate | 851-CC GT units
6022 | IP economizer | HRSG Boiler | HRSG Boiler Tube Leaks | D1 | Forced - Immediate | 2022 | Gas | GG | 852 | CC steam units | SERC | Summer | 7449.2999 | 162 | 1 | 1 | 6022-IP economizer | D1-Forced - Immediate | 852-CC steam units
6022 | IP economizer | HRSG Boiler | HRSG Boiler Tube Leaks | U1 | Forced - Immediate | 2022 | Waste Heat | WH | 852 | CC steam units | SERC | Summer | 4516.7999 | 144 | 1 | 1 | 6022-IP economizer | U1-Forced - Immediate | 852-CC steam units
6022 | IP economizer | HRSG Boiler | HRSG Boiler Tube Leaks | D1 | Forced - Immediate | 2022 | Waste Heat | WH | 852 | CC steam units | TRE | Winter | 312.55 | 47 | 1 | 1 | 6022-IP economizer | D1-Forced - Immediate | 852-CC steam units
6030 | LP reheater | HRSG Boiler | HRSG Boiler Tube Leaks | U1 | Forced - Immediate | 2022 | Gas | GG | 851 | CC GT units | MRO | Summer | 11248 | 152 | 1 | 1 | 6030-LP reheater | U1-Forced - Immediate | 851-CC GT units
6030 | LP reheater | HRSG Boiler | HRSG Boiler Tube Leaks | D1 | Forced - Immediate | 2022 | Gas | GG | 852 | CC steam units | MRO | Summer | 7844 | 106 | 1 | 1 | 6030-LP reheater | D1-Forced - Immediate | 852-CC steam units
6032 | LP economizer | HRSG Boiler | HRSG Boiler Tube Leaks | U1 | Forced - Immediate | 2022 | Gas | GG | 850 | Combined Cycle Block | NPCC | Summer | 2759.9999 | 225 | 1 | 1 | 6032-LP economizer | U1-Forced - Immediate | 850-Combined Cycle Block
6032 | LP economizer | HRSG Boiler | HRSG Boiler Tube Leaks | U1 | Forced - Immediate | 2022 | Gas | GG | 851 | CC GT units | SERC | Off-Peak | 10705.65 | 149 | 1 | 1 | 6032-LP economizer | U1-Forced - Immediate | 851-CC GT units
6032 | LP economizer | HRSG Boiler | HRSG Boiler Tube Leaks | U1 | Forced - Immediate | 2022 | Gas | GG | 851 | CC GT units | WECC | Summer | 5256.2599 | 161.4 | 1 | 1 | 6032-LP economizer | U1-Forced - Immediate | 851-CC GT units
6032 | LP economizer | HRSG Boiler | HRSG Boiler Tube Leaks | U1 | Forced - Immediate | 2022 | Gas | GG | 851 | CC GT units | WECC | Off-Peak | 3841 | 167 | 1 | 1 | 6032-LP economizer | U1-Forced - Immediate | 851-CC GT units
6032 | LP economizer | HRSG Boiler | HRSG Boiler Tube Leaks | U1 | Forced - Immediate | 2022 | Gas | GG | 851 | CC GT units | WECC | Off-Peak | 494.4332 | 182 | 1 | 1 | 6032-LP economizer | U1-Forced - Immediate | 851-CC GT units
6032 | LP economizer | HRSG Boiler | HRSG Boiler Tube Leaks | U1 | Forced - Immediate | 2022 | Gas | GG | 851 | CC GT units | SERC | Off-Peak | 12591.75 | 163 | 1 | 1 | 6032-LP economizer | U1-Forced - Immediate | 851-CC GT units
6032 | LP economizer | HRSG Boiler | HRSG Boiler Tube Leaks | D1 | Forced - Immediate | 2022 | Gas | GG | 852 | CC steam units | WECC | Off-Peak | 247.2166 | 91 | 1 | 1 | 6032-LP economizer | D1-Forced - Immediate | 852-CC steam units
6032 | LP economizer | HRSG Boiler | HRSG Boiler Tube Leaks | U1 | Forced - Immediate | 2022 | Waste Heat | WH | 852 | CC steam units | SERC | Off-Peak | 8265.75 | 107 | 1 | 1 | 6032-LP economizer | U1-Forced - Immediate | 852-CC steam units
6032 | LP economizer | HRSG Boiler | HRSG Boiler Tube Leaks | U1 | Forced - Immediate | 2022 | Waste Heat | WH | 852 | CC steam units | SERC | Off-Peak | 10490.1 | 146 | 1 | 1 | 6032-LP economizer | U1-Forced - Immediate | 852-CC steam units
6090 | Other HRSG tube Problems | Boiler | Boiler Piping System | D1 | Forced - Immediate | 2022 | Gas | GG | 800 | Miscellaneous | RFC | Off-Peak | 6606.7333 | 226 | 1 | 1 | 6090-Other HRSG tube Problems | D1-Forced - Immediate | 800-Miscellaneous
6090 | Other HRSG tube Problems | Boiler | Boiler Piping System | D1 | Forced - Immediate | 2022 | Gas | GG | 800 | Miscellaneous | RFC | Winter | 5638.2665 | 196 | 1 | 1 | 6090-Other HRSG tube Problems | D1-Forced - Immediate | 800-Miscellaneous
6090 | Other HRSG tube Problems | HRSG Boiler | HRSG Boiler Tube Leaks | D1 | Forced - Immediate | 2022 | Waste Heat | WH | 850 | Combined Cycle Block | RFC | Summer | 72 | 6 | 1 | 1 | 6090-Other HRSG tube Problems | D1-Forced - Immediate | 850-Combined Cycle Block
6090 | Other HRSG tube Problems | HRSG Boiler | HRSG Boiler Tube Leaks | D1 | Forced - Immediate | 2022 | Waste Heat | WH | 850 | Combined Cycle Block | RFC | Summer | 54 | 6 | 1 | 1 | 6090-Other HRSG tube Problems | D1-Forced - Immediate | 850-Combined Cycle Block
6090 | Other HRSG tube Problems | HRSG Boiler | HRSG Boiler Tube Leaks | U2 | Forced - Delayed | 2022 | Gas | GG | 850 | Combined Cycle Block | WECC | Off-Peak | 2840.29 | 43.1 | 1 | 1 | 6090-Other HRSG tube Problems | U2-Forced - Delayed | 850-Combined Cycle Block
6090 | Other HRSG tube Problems | HRSG Boiler | HRSG Boiler Tube Leaks | D1 | Forced - Immediate | 2022 | Waste Heat | WH | 850 | Combined Cycle Block | RFC | Summer | 1993.3333 | 20 | 1 | 1 | 6090-Other HRSG tube Problems | D1-Forced - Immediate | 850-Combined Cycle Block
6090 | Other HRSG tube Problems | HRSG Boiler | HRSG Boiler Tube Leaks | D1 | Forced - Immediate | 2022 | Waste Heat | WH | 850 | Combined Cycle Block | RFC | Summer | 9700 | 40 | 1 | 1 | 6090-Other HRSG tube Problems | D1-Forced - Immediate | 850-Combined Cycle Block
6090 | Other HRSG tube Problems | HRSG Boiler | HRSG Boiler Tube Leaks | U1 | Forced - Immediate | 2022 | Gas | GG | 850 | Combined Cycle Block | NPCC | Off-Peak | 334.475 | 78.7 | 1 | 1 | 6090-Other HRSG tube Problems | U1-Forced - Immediate | 850-Combined Cycle Block
6090 | Other HRSG tube Problems | HRSG Boiler | HRSG Boiler Tube Leaks | D2 | Forced - Delayed | 2022 | Gas | GG | 850 | Combined Cycle Block | SERC | Summer | 3790.5 | 47.5 | 1 | 1 | 6090-Other HRSG tube Problems | D2-Forced - Delayed | 850-Combined Cycle Block
6090 | Other HRSG tube Problems | HRSG Boiler | HRSG Boiler Tube Leaks | D1 | Forced - Immediate | 2022 | Waste Heat | WH | 850 | Combined Cycle Block | RFC | Summer | 99 | 22 | 1 | 1 | 6090-Other HRSG tube Problems | D1-Forced - Immediate | 850-Combined Cycle Block
6090 | Other HRSG tube Problems | HRSG Boiler | HRSG Boiler Tube Leaks | D1 | Forced - Immediate | 2022 | Waste Heat | WH | 850 | Combined Cycle Block | RFC | Summer | 1395 | 60 | 1 | 1 | 6090-Other HRSG tube Problems | D1-Forced - Immediate | 850-Combined Cycle Block
6090 | Other HRSG tube Problems | HRSG Boiler | HRSG Boiler Tube Leaks | U1 | Forced - Immediate | 2022 | Gas | GG | 850 | Combined Cycle Block | WECC | Off-Peak | 3006.6666 | 88 | 1 | 1 | 6090-Other HRSG tube Problems | U1-Forced - Immediate | 850-Combined Cycle Block
6090 | Other HRSG tube Problems | HRSG Boiler | HRSG Boiler Tube Leaks | D1 | Forced - Immediate | 2022 | Waste Heat | WH | 850 | Combined Cycle Block | RFC | Summer | 1056 | 8 | 1 | 1 | 6090-Other HRSG tube Problems | D1-Forced - Immediate | 850-Combined Cycle Block
6090 | Other HRSG tube Problems | HRSG Boiler | HRSG Boiler Tube Leaks | U3 | Forced - Postponed | 2022 | Gas | GG | 850 | Combined Cycle Block | WECC | Summer | 33198.2332 | 281.5 | 1 | 1 | 6090-Other HRSG tube Problems | U3-Forced - Postponed | 850-Combined Cycle Block
6090 | Other HRSG tube Problems | HRSG Boiler | HRSG Boiler Tube Leaks | D1 | Forced - Immediate | 2022 | Gas | GG | 850 | Combined Cycle Block | SERC | Off-Peak | 2950.5416 | 47.5 | 1 | 1 | 6090-Other HRSG tube Problems | D1-Forced - Immediate | 850-Combined Cycle Block
6090 | Other HRSG tube Problems | HRSG Boiler | HRSG Boiler Tube Leaks | D1 | Forced - Immediate | 2022 | Waste Heat | WH | 850 | Combined Cycle Block | RFC | Summer | 836 | 22 | 1 | 1 | 6090-Other HRSG tube Problems | D1-Forced - Immediate | 850-Combined Cycle Block
6090 | Other HRSG tube Problems | HRSG Boiler | HRSG Boiler Tube Leaks | U1 | Forced - Immediate | 2022 | Gas | GG | 851 | CC GT units | SERC | Off-Peak | 11242.4 | 376 | 1 | 1 | 6090-Other HRSG tube Problems | U1-Forced - Immediate | 851-CC GT units
6090 | Other HRSG tube Problems | HRSG Boiler | HRSG Boiler Tube Leaks | U3 | Forced - Postponed | 2022 | Gas | GG | 851 | CC GT units | WECC | Summer | 5226.1333 | 82 | 1 | 1 | 6090-Other HRSG tube Problems | U3-Forced - Postponed | 851-CC GT units
6090 | Other HRSG tube Problems | HRSG Boiler | HRSG Boiler Tube Leaks | U3 | Forced - Postponed | 2022 | Gas | GG | 851 | CC GT units | WECC | Winter | 9647.3 | 82 | 1 | 1 | 6090-Other HRSG tube Problems | U3-Forced - Postponed | 851-CC GT units
6090 | Other HRSG tube Problems | HRSG Boiler | HRSG Boiler Tube Leaks | U1 | Forced - Immediate | 2022 | Gas | GG | 851 | CC GT units | WECC | Winter | 9758 | 82 | 1 | 1 | 6090-Other HRSG tube Problems | U1-Forced - Immediate | 851-CC GT units
6090 | Other HRSG tube Problems | HRSG Boiler | HRSG Boiler Tube Leaks | U3 | Forced - Postponed | 2022 | Gas | GG | 851 | CC GT units | WECC | Summer | 2537.6666 | 230 | 1 | 1 | 6090-Other HRSG tube Problems | U3-Forced - Postponed | 851-CC GT units
6090 | Other HRSG tube Problems | HRSG Boiler | HRSG Boiler Tube Leaks | U1 | Forced - Immediate | 2022 | Gas | GG | 851 | CC GT units | WECC | Off-Peak | 928.8 | 72 | 1 | 1 | 6090-Other HRSG tube Problems | U1-Forced - Immediate | 851-CC GT units
6090 | Other HRSG tube Problems | HRSG Boiler | HRSG Boiler Tube Leaks | U1 | Forced - Immediate | 2022 | Gas | GG | 851 | CC GT units | WECC | Summer | 2343 | 71 | 1 | 1 | 6090-Other HRSG tube Problems | U1-Forced - Immediate | 851-CC GT units
6090 | Other HRSG tube Problems | HRSG Boiler | HRSG Boiler Tube Leaks | U3 | Forced - Postponed | 2022 | Gas | GG | 851 | CC GT units | WECC | Off-Peak | 10849.9666 | 82 | 1 | 1 | 6090-Other HRSG tube Problems | U3-Forced - Postponed | 851-CC GT units
6090 | Other HRSG tube Problems | HRSG Boiler | HRSG Boiler Tube Leaks | U1 | Forced - Immediate | 2022 | Gas | GG | 851 | CC GT units | WECC | Off-Peak | 1434 | 72 | 1 | 1 | 6090-Other HRSG tube Problems | U1-Forced - Immediate | 851-CC GT units
6090 | Other HRSG tube Problems | HRSG Boiler | HRSG Boiler Tube Leaks | D1 | Forced - Immediate | 2022 | Gas | GG | 852 | CC steam units | RFC | Winter | 550 | 250 | 1 | 1 | 6090-Other HRSG tube Problems | D1-Forced - Immediate | 852-CC steam units
6090 | Other HRSG tube Problems | HRSG Boiler | HRSG Boiler Tube Leaks | D1 | Forced - Immediate | 2022 | Waste Heat | WH | 852 | CC steam units | WECC | Off-Peak | 593.4 | 46 | 1 | 1 | 6090-Other HRSG tube Problems | D1-Forced - Immediate | 852-CC steam units
6090 | Other HRSG tube Problems | HRSG Boiler | HRSG Boiler Tube Leaks | D1 | Forced - Immediate | 2022 | Waste Heat | WH | 852 | CC steam units | WECC | Summer | 1159.9666 | 46 | 1 | 1 | 6090-Other HRSG tube Problems | D1-Forced - Immediate | 852-CC steam units
6090 | Other HRSG tube Problems | HRSG Boiler | HRSG Boiler Tube Leaks | D1 | Forced - Immediate | 2022 | Waste Heat | WH | 852 | CC steam units | WECC | Summer | 4885.5333 | 116 | 1 | 1 | 6090-Other HRSG tube Problems | D1-Forced - Immediate | 852-CC steam units
6090 | Other HRSG tube Problems | HRSG Boiler | HRSG Boiler Tube Leaks | D1 | Forced - Immediate | 2022 | Waste Heat | WH | 852 | CC steam units | TRE | Off-Peak | 2538.9833 | 121 | 1 | 1 | 6090-Other HRSG tube Problems | D1-Forced - Immediate | 852-CC steam units
6090 | Other HRSG tube Problems | HRSG Boiler | HRSG Boiler Tube Leaks | D1 | Forced - Immediate | 2022 | Waste Heat | WH | 852 | CC steam units | WECC | Off-Peak | 916.1666 | 46 | 1 | 1 | 6090-Other HRSG tube Problems | D1-Forced - Immediate | 852-CC steam units
6090 | Other HRSG tube Problems | HRSG Boiler | HRSG Boiler Tube Leaks | D1 | Forced - Immediate | 2022 | Gas | GG | 852 | CC steam units | MRO | Off-Peak | 0 | 0 | 1 | 1 | 6090-Other HRSG tube Problems | D1-Forced - Immediate | 852-CC steam units
6090 | Other HRSG tube Problems | HRSG Boiler | HRSG Boiler Tube Leaks | U3 | Forced - Postponed | 2022 | Waste Heat | WH | 852 | CC steam units | WECC | Summer | 1301.9333 | 118 | 1 | 1 | 6090-Other HRSG tube Problems | U3-Forced - Postponed | 852-CC steam units
6090 | Other HRSG tube Problems | HRSG Boiler | HRSG Boiler Tube Leaks | D1 | Forced - Immediate | 2022 | Waste Heat | WH | 852 | CC steam units | WECC | Summer | 1089 | 33 | 1 | 1 | 6090-Other HRSG tube Problems | D1-Forced - Immediate | 852-CC steam units
6090 | Other HRSG tube Problems | HRSG Boiler | HRSG Boiler Tube Leaks | D1 | Forced - Immediate | 2022 | Waste Heat | WH | 852 | CC steam units | WECC | Winter | 5474 | 46 | 1 | 1 | 6090-Other HRSG tube Problems | D1-Forced - Immediate | 852-CC steam units
6090 | Other HRSG tube Problems | Boiler | Boiler Piping System | D1 | Forced - Immediate | 2022 | Gas | GG | 860 | Co-generator Block | TRE | Off-Peak | 2097.9833 | 13 | 1 | 1 | 6090-Other HRSG tube Problems | D1-Forced - Immediate | 860-Co-generator Block
6090 | Other HRSG tube Problems | Boiler | Boiler Piping System | U1 | Forced - Immediate | 2022 | Gas | GG | 861 | CoG GT units | TRE | Summer | 27649.4166 | 77 | 1 | 1 | 6090-Other HRSG tube Problems | U1-Forced - Immediate | 861-CoG GT units
6090 | Other HRSG tube Problems | Boiler | Boiler Piping System | U1 | Forced - Immediate | 2022 | Gas | GG | 861 | CoG GT units | TRE | Summer | 27254.15 | 77 | 1 | 1 | 6090-Other HRSG tube Problems | U1-Forced - Immediate | 861-CoG GT units
6090 | Other HRSG tube Problems | Boiler | Boiler Piping System | U1 | Forced - Immediate | 2022 | Gas | GG | 861 | CoG GT units | TRE | Summer | 1181.4 | 99 | 1 | 1 | 6090-Other HRSG tube Problems | U1-Forced - Immediate | 861-CoG GT units
6090 | Other HRSG tube Problems | Boiler | Boiler Piping System | U1 | Forced - Immediate | 2022 | Gas | GG | 861 | CoG GT units | TRE | Off-Peak | 12298.9999 | 84 | 1 | 1 | 6090-Other HRSG tube Problems | U1-Forced - Immediate | 861-CoG GT units
6090 | Other HRSG tube Problems | Boiler | Boiler Piping System | U1 | Forced - Immediate | 2022 | Gas | GG | 861 | CoG GT units | TRE | Off-Peak | 13553.4 | 84 | 1 | 1 | 6090-Other HRSG tube Problems | U1-Forced - Immediate | 861-CoG GT units
6090 | Other HRSG tube Problems | Boiler | Boiler Piping System | U1 | Forced - Immediate | 2022 | Gas | GG | 861 | CoG GT units | TRE | Off-Peak | 17448.1999 | 84 | 1 | 1 | 6090-Other HRSG tube Problems | U1-Forced - Immediate | 861-CoG GT units
6090 | Other HRSG tube Problems | Boiler | Boiler Piping System | U1 | Forced - Immediate | 2022 | Gas | GG | 861 | CoG GT units | TRE | Off-Peak | 34933.5 | 35 | 1 | 1 | 6090-Other HRSG tube Problems | U1-Forced - Immediate | 861-CoG GT units
6090 | Other HRSG tube Problems | Boiler | Boiler Piping System | U1 | Forced - Immediate | 2022 | Gas | GG | 861 | CoG GT units | TRE | Summer | 11291.8833 | 73 | 1 | 1 | 6090-Other HRSG tube Problems | U1-Forced - Immediate | 861-CoG GT units
6090 | Other HRSG tube Problems | Boiler | Boiler Piping System | U1 | Forced - Immediate | 2022 | Gas | GG | 861 | CoG GT units | TRE | Summer | 5863.55 | 77 | 1 | 1 | 6090-Other HRSG tube Problems | U1-Forced - Immediate | 861-CoG GT units
6090 | Other HRSG tube Problems | Boiler | Boiler Piping System | U1 | Forced - Immediate | 2022 | Gas | GG | 861 | CoG GT units | TRE | Summer | 25173.8666 | 77 | 1 | 1 | 6090-Other HRSG tube Problems | U1-Forced - Immediate | 861-CoG GT units
6090 | Other HRSG tube Problems | Boiler | Boiler Piping System | U1 | Forced - Immediate | 2022 | Gas | GG | 861 | CoG GT units | TRE | Summer | 3026 | 89 | 1 | 1 | 6090-Other HRSG tube Problems | U1-Forced - Immediate | 861-CoG GT units
6090 | Other HRSG tube Problems | Boiler | Boiler Piping System | U1 | Forced - Immediate | 2022 | Gas | GG | 861 | CoG GT units | TRE | Summer | 20084.1666 | 77 | 1 | 1 | 6090-Other HRSG tube Problems | U1-Forced - Immediate | 861-CoG GT units
6090 | Other HRSG tube Problems | Boiler | Boiler Piping System | U1 | Forced - Immediate | 2022 | Gas | GG | 861 | CoG GT units | TRE | Summer | 40234.7 | 33 | 1 | 1 | 6090-Other HRSG tube Problems | U1-Forced - Immediate | 861-CoG GT units
6090 | Other HRSG tube Problems | Boiler | Boiler Piping System | U1 | Forced - Immediate | 2022 | Gas | GG | 861 | CoG GT units | TRE | Off-Peak | 71.4 | 84 | 1 | 1 | 6090-Other HRSG tube Problems | U1-Forced - Immediate | 861-CoG GT units
6090 | Other HRSG tube Problems | Boiler | Boiler Piping System | D1 | Forced - Immediate | 2022 | Waste Heat | WH | 862 | CoG steam units | TRE | Summer | 1972 | 58 | 1 | 1 | 6090-Other HRSG tube Problems | D1-Forced - Immediate | 862-CoG steam units
6090 | Other HRSG tube Problems | Boiler | Boiler Piping System | D1 | Forced - Immediate | 2022 | Waste Heat | WH | 862 | CoG steam units | TRE | Summer | 692.1333 | 58 | 1 | 1 | 6090-Other HRSG tube Problems | D1-Forced - Immediate | 862-CoG steam units
6100 | Steam turbine to gas turbine coupling. For additional codes; use Fossil Steam Cause Codes 4000 to 4499. | Miscellaneous | Steam Turbine | D1 | Forced - Immediate | 2022 | Gas | GG | 800 | Miscellaneous | WECC | Off-Peak | 421.1666 | 266 | 1 | 1 | 6100-Steam turbine to gas turbine coupling. For additional codes; use Fossil Steam Cause Codes 4000 to 4499. | D1-Forced - Immediate | 800-Miscellaneous
6110 | HP steam piping up to turbine stop valves - Greater than 600 PSIG; (see 0790 for piping supports) | HRSG Boiler | HRSG Boiler Piping System | U1 | Forced - Immediate | 2022 | Gas | GG | 850 | Combined Cycle Block | MRO | Winter | 2233.8166 | 287 | 1 | 1 | 6110-HP steam piping up to turbine stop valves - Greater than 600 PSIG; (see 0790 for piping supports) | U1-Forced - Immediate | 850-Combined Cycle Block
6110 | HP steam piping up to turbine stop valves - Greater than 600 PSIG; (see 0790 for piping supports) | HRSG Boiler | HRSG Boiler Piping System | D1 | Forced - Immediate | 2022 | Gas | GG | 850 | Combined Cycle Block | SERC | Off-Peak | 20415.1799 | 284.4 | 1 | 1 | 6110-HP steam piping up to turbine stop valves - Greater than 600 PSIG; (see 0790 for piping supports) | D1-Forced - Immediate | 850-Combined Cycle Block
6110 | HP steam piping up to turbine stop valves - Greater than 600 PSIG; (see 0790 for piping supports) | HRSG Boiler | HRSG Boiler Piping System | U1 | Forced - Immediate | 2022 | Gas | GG | 850 | Combined Cycle Block | RFC | Summer | 8624.9146 | 598.26 | 1 | 1 | 6110-HP steam piping up to turbine stop valves - Greater than 600 PSIG; (see 0790 for piping supports) | U1-Forced - Immediate | 850-Combined Cycle Block
6110 | HP steam piping up to turbine stop valves - Greater than 600 PSIG; (see 0790 for piping supports) | HRSG Boiler | HRSG Boiler Piping System | U1 | Forced - Immediate | 2022 | Gas | GG | 851 | CC GT units | RFC | Off-Peak | 5361.2999 | 199.8 | 1 | 1 | 6110-HP steam piping up to turbine stop valves - Greater than 600 PSIG; (see 0790 for piping supports) | U1-Forced - Immediate | 851-CC GT units
6110 | HP steam piping up to turbine stop valves - Greater than 600 PSIG; (see 0790 for piping supports) | HRSG Boiler | HRSG Boiler Piping System | U1 | Forced - Immediate | 2022 | Gas | GG | 851 | CC GT units | RFC | Off-Peak | 5372.0333 | 200.2 | 1 | 1 | 6110-HP steam piping up to turbine stop valves - Greater than 600 PSIG; (see 0790 for piping supports) | U1-Forced - Immediate | 851-CC GT units
6110 | HP steam piping up to turbine stop valves - Greater than 600 PSIG; (see 0790 for piping supports) | HRSG Boiler | HRSG Boiler Piping System | U1 | Forced - Immediate | 2022 | Gas | GG | 852 | CC steam units | RFC | Off-Peak | 7094.7332 | 264.4 | 1 | 1 | 6110-HP steam piping up to turbine stop valves - Greater than 600 PSIG; (see 0790 for piping supports) | U1-Forced - Immediate | 852-CC steam units
6110 | HP steam piping up to turbine stop valves - Greater than 600 PSIG; (see 0790 for piping supports) | Boiler | Boiler Piping System | D1 | Forced - Immediate | 2022 | Gas | GG | 860 | Co-generator Block | NPCC | Summer | 1772.0599 | 211.8 | 1 | 1 | 6110-HP steam piping up to turbine stop valves - Greater than 600 PSIG; (see 0790 for piping supports) | D1-Forced - Immediate | 860-Co-generator Block
6111 | HP steam relief/safety valves | HRSG Boiler | HRSG Boiler Piping System | D1 | Forced - Immediate | 2022 | Gas | GG | 850 | Combined Cycle Block | NPCC | Summer | 3190 | 29 | 1 | 1 | 6111-HP steam relief/safety valves | D1-Forced - Immediate | 850-Combined Cycle Block
6111 | HP steam relief/safety valves | HRSG Boiler | HRSG Boiler Piping System | U1 | Forced - Immediate | 2022 | Gas | GG | 851 | CC GT units | WECC | Summer | 4282.6 | 161 | 1 | 1 | 6111-HP steam relief/safety valves | U1-Forced - Immediate | 851-CC GT units
6112 | Other HP steam valves (including vent and drain valves but not including the turbine stop valves) | HRSG Boiler | HRSG Boiler Piping System | U1 | Forced - Immediate | 2022 | Gas | GG | 850 | Combined Cycle Block | SERC | Winter | 1450.4165 | 295 | 1 | 1 | 6112-Other HP steam valves (including vent and drain valves but not including the turbine stop valves) | U1-Forced - Immediate | 850-Combined Cycle Block
6112 | Other HP steam valves (including vent and drain valves but not including the turbine stop valves) | HRSG Boiler | HRSG Boiler Piping System | U1 | Forced - Immediate | 2022 | Waste Heat | WH | 850 | Combined Cycle Block | SERC | Winter | 2886.5831 | 335 | 1 | 1 | 6112-Other HP steam valves (including vent and drain valves but not including the turbine stop valves) | U1-Forced - Immediate | 850-Combined Cycle Block
6112 | Other HP steam valves (including vent and drain valves but not including the turbine stop valves) | HRSG Boiler | HRSG Boiler Piping System | U1 | Forced - Immediate | 2022 | Gas | GG | 850 | Combined Cycle Block | RFC | Summer | 144.7164 | 457 | 1 | 1 | 6112-Other HP steam valves (including vent and drain valves but not including the turbine stop valves) | U1-Forced - Immediate | 850-Combined Cycle Block
6112 | Other HP steam valves (including vent and drain valves but not including the turbine stop valves) | HRSG Boiler | HRSG Boiler Piping System | SF | Startup Failure | 2022 | Gas | GG | 851 | CC GT units | NPCC | Winter | 468.0001 | 262.43 | 1 | 1 | 6112-Other HP steam valves (including vent and drain valves but not including the turbine stop valves) | SF-Startup Failure | 851-CC GT units
6112 | Other HP steam valves (including vent and drain valves but not including the turbine stop valves) | HRSG Boiler | HRSG Boiler Piping System | D1 | Forced - Immediate | 2022 | Gas | GG | 851 | CC GT units | NPCC | Winter | 19.5 | 26 | 1 | 1 | 6112-Other HP steam valves (including vent and drain valves but not including the turbine stop valves) | D1-Forced - Immediate | 851-CC GT units
6112 | Other HP steam valves (including vent and drain valves but not including the turbine stop valves) | HRSG Boiler | HRSG Boiler Piping System | D1 | Forced - Immediate | 2022 | Gas | GG | 851 | CC GT units | SERC | Off-Peak | 45 | 135 | 1 | 1 | 6112-Other HP steam valves (including vent and drain valves but not including the turbine stop valves) | D1-Forced - Immediate | 851-CC GT units
6112 | Other HP steam valves (including vent and drain valves but not including the turbine stop valves) | HRSG Boiler | HRSG Boiler Piping System | U1 | Forced - Immediate | 2022 | Gas | GG | 851 | CC GT units | WECC | Off-Peak | 226.9333 | 184 | 1 | 1 | 6112-Other HP steam valves (including vent and drain valves but not including the turbine stop valves) | U1-Forced - Immediate | 851-CC GT units
6112 | Other HP steam valves (including vent and drain valves but not including the turbine stop valves) | HRSG Boiler | HRSG Boiler Piping System | U1 | Forced - Immediate | 2022 | Gas | GG | 851 | CC GT units | TRE | Winter | 15995.4666 | 176 | 2 | 2 | 6112-Other HP steam valves (including vent and drain valves but not including the turbine stop valves) | U1-Forced - Immediate | 851-CC GT units
6112 | Other HP steam valves (including vent and drain valves but not including the turbine stop valves) | HRSG Boiler | HRSG Boiler Piping System | U1 | Forced - Immediate | 2022 | Gas | GG | 851 | CC GT units | MRO | Off-Peak | 87.9183 | 181.9 | 1 | 1 | 6112-Other HP steam valves (including vent and drain valves but not including the turbine stop valves) | U1-Forced - Immediate | 851-CC GT units
6112 | Other HP steam valves (including vent and drain valves but not including the turbine stop valves) | HRSG Boiler | HRSG Boiler Piping System | U1 | Forced - Immediate | 2022 | Gas | GG | 851 | CC GT units | SERC | Off-Peak | 6776.25 | 195 | 1 | 1 | 6112-Other HP steam valves (including vent and drain valves but not including the turbine stop valves) | U1-Forced - Immediate | 851-CC GT units
6112 | Other HP steam valves (including vent and drain valves but not including the turbine stop valves) | HRSG Boiler | HRSG Boiler Piping System | U1 | Forced - Immediate | 2022 | Gas | GG | 851 | CC GT units | RFC | Off-Peak | 10287.8997 | 378 | 1 | 1 | 6112-Other HP steam valves (including vent and drain valves but not including the turbine stop valves) | U1-Forced - Immediate | 851-CC GT units
6112 | Other HP steam valves (including vent and drain valves but not including the turbine stop valves) | HRSG Boiler | HRSG Boiler Piping System | U1 | Forced - Immediate | 2022 | Gas | GG | 851 | CC GT units | RFC | Off-Peak | 10363.4997 | 378 | 1 | 1 | 6112-Other HP steam valves (including vent and drain valves but not including the turbine stop valves) | U1-Forced - Immediate | 851-CC GT units
6112 | Other HP steam valves (including vent and drain valves but not including the turbine stop valves) | HRSG Boiler | HRSG Boiler Piping System | U1 | Forced - Immediate | 2022 | Gas | GG | 851 | CC GT units | RFC | Winter | 29.4666 | 110.5 | 1 | 1 | 6112-Other HP steam valves (including vent and drain valves but not including the turbine stop valves) | U1-Forced - Immediate | 851-CC GT units
6112 | Other HP steam valves (including vent and drain valves but not including the turbine stop valves) | HRSG Boiler | HRSG Boiler Piping System | U1 | Forced - Immediate | 2022 | Gas | GG | 851 | CC GT units | TRE | Winter | 10199.4666 | 64 | 1 | 1 | 6112-Other HP steam valves (including vent and drain valves but not including the turbine stop valves) | U1-Forced - Immediate | 851-CC GT units
6112 | Other HP steam valves (including vent and drain valves but not including the turbine stop valves) | HRSG Boiler | HRSG Boiler Piping System | SF | Startup Failure | 2022 | Gas | GG | 851 | CC GT units | TRE | Off-Peak | 1018.0833 | 47.5 | 1 | 1 | 6112-Other HP steam valves (including vent and drain valves but not including the turbine stop valves) | SF-Startup Failure | 851-CC GT units
6112 | Other HP steam valves (including vent and drain valves but not including the turbine stop valves) | HRSG Boiler | HRSG Boiler Piping System | U1 | Forced - Immediate | 2022 | Gas | GG | 851 | CC GT units | MRO | Winter | 375.5333 | 172 | 1 | 1 | 6112-Other HP steam valves (including vent and drain valves but not including the turbine stop valves) | U1-Forced - Immediate | 851-CC GT units
6112 | Other HP steam valves (including vent and drain valves but not including the turbine stop valves) | HRSG Boiler | HRSG Boiler Piping System | U1 | Forced - Immediate | 2022 | Gas | GG | 851 | CC GT units | TRE | Off-Peak | 2918.875 | 142.5 | 1 | 1 | 6112-Other HP steam valves (including vent and drain valves but not including the turbine stop valves) | U1-Forced - Immediate | 851-CC GT units
6112 | Other HP steam valves (including vent and drain valves but not including the turbine stop valves) | HRSG Boiler | HRSG Boiler Piping System | U1 | Forced - Immediate | 2022 | Gas | GG | 851 | CC GT units | RFC | Summer | 956.6666 | 175 | 1 | 1 | 6112-Other HP steam valves (including vent and drain valves but not including the turbine stop valves) | U1-Forced - Immediate | 851-CC GT units
6112 | Other HP steam valves (including vent and drain valves but not including the turbine stop valves) | HRSG Boiler | HRSG Boiler Piping System | D1 | Forced - Immediate | 2022 | Gas | GG | 852 | CC steam units | SERC | Off-Peak | 38.3333 | 115 | 1 | 1 | 6112-Other HP steam valves (including vent and drain valves but not including the turbine stop valves) | D1-Forced - Immediate | 852-CC steam units
6112 | Other HP steam valves (including vent and drain valves but not including the turbine stop valves) | HRSG Boiler | HRSG Boiler Piping System | U1 | Forced - Immediate | 2022 | Coal | CC | 852 | CC steam units | RFC | Off-Peak | 12252.8499 | 417 | 1 | 1 | 6112-Other HP steam valves (including vent and drain valves but not including the turbine stop valves) | U1-Forced - Immediate | 852-CC steam units
6112 | Other HP steam valves (including vent and drain valves but not including the turbine stop valves) | HRSG Boiler | HRSG Boiler Piping System | D1 | Forced - Immediate | 2022 | Gas | GG | 852 | CC steam units | SERC | Off-Peak | 827.05 | 23.8 | 1 | 1 | 6112-Other HP steam valves (including vent and drain valves but not including the turbine stop valves) | D1-Forced - Immediate | 852-CC steam units
6112 | Other HP steam valves (including vent and drain valves but not including the turbine stop valves) | HRSG Boiler | HRSG Boiler Piping System | D1 | Forced - Immediate | 2022 | Waste Heat | WH | 852 | CC steam units | RFC | Winter | 28.9333 | 108.5 | 1 | 1 | 6112-Other HP steam valves (including vent and drain valves but not including the turbine stop valves) | D1-Forced - Immediate | 852-CC steam units
6112 | Other HP steam valves (including vent and drain valves but not including the turbine stop valves) | HRSG Boiler | HRSG Boiler Piping System | D1 | Forced - Immediate | 2022 | Waste Heat | WH | 852 | CC steam units | NPCC | Winter | 79.3333 | 136 | 1 | 1 | 6112-Other HP steam valves (including vent and drain valves but not including the turbine stop valves) | D1-Forced - Immediate | 852-CC steam units
6112 | Other HP steam valves (including vent and drain valves but not including the turbine stop valves) | HRSG Boiler | HRSG Boiler Piping System | D1 | Forced - Immediate | 2022 | Gas | GG | 852 | CC steam units | SERC | Off-Peak | 2668.8 | 76.8 | 1 | 1 | 6112-Other HP steam valves (including vent and drain valves but not including the turbine stop valves) | D1-Forced - Immediate | 852-CC steam units
6112 | Other HP steam valves (including vent and drain valves but not including the turbine stop valves) | HRSG Boiler | HRSG Boiler Piping System | U1 | Forced - Immediate | 2022 | Gas | GG | 852 | CC steam units | TRE | Winter | 17904.0166 | 197 | 1 | 1 | 6112-Other HP steam valves (including vent and drain valves but not including the turbine stop valves) | U1-Forced - Immediate | 852-CC steam units
6112 | Other HP steam valves (including vent and drain valves but not including the turbine stop valves) | HRSG Boiler | HRSG Boiler Piping System | D1 | Forced - Immediate | 2022 | Waste Heat | WH | 852 | CC steam units | SERC | Winter | 2647.3767 | 16.1 | 1 | 1 | 6112-Other HP steam valves (including vent and drain valves but not including the turbine stop valves) | D1-Forced - Immediate | 852-CC steam units
6112 | Other HP steam valves (including vent and drain valves but not including the turbine stop valves) | HRSG Boiler | HRSG Boiler Piping System | U1 | Forced - Immediate | 2022 | Waste Heat | WH | 852 | CC steam units | NPCC | Winter | 45.1665 | 271 | 1 | 1 | 6112-Other HP steam valves (including vent and drain valves but not including the turbine stop valves) | U1-Forced - Immediate | 852-CC steam units
6112 | Other HP steam valves (including vent and drain valves but not including the turbine stop valves) | HRSG Boiler | HRSG Boiler Piping System | D1 | Forced - Immediate | 2022 | Waste Heat | WH | 852 | CC steam units | WECC | Off-Peak | 151.7 | 123 | 1 | 1 | 6112-Other HP steam valves (including vent and drain valves but not including the turbine stop valves) | D1-Forced - Immediate | 852-CC steam units
6112 | Other HP steam valves (including vent and drain valves but not including the turbine stop valves) | HRSG Boiler | HRSG Boiler Piping System | D1 | Forced - Immediate | 2022 | Waste Heat | WH | 852 | CC steam units | NPCC | Winter | 537.282 | 141.39 | 1 | 1 | 6112-Other HP steam valves (including vent and drain valves but not including the turbine stop valves) | D1-Forced - Immediate | 852-CC steam units
6112 | Other HP steam valves (including vent and drain valves but not including the turbine stop valves) | HRSG Boiler | HRSG Boiler Piping System | U1 | Forced - Immediate | 2022 | Waste Heat | WH | 852 | CC steam units | TRE | Off-Peak | 13.6999 | 164.4 | 1 | 1 | 6112-Other HP steam valves (including vent and drain valves but not including the turbine stop valves) | U1-Forced - Immediate | 852-CC steam units
6113 | Other HP steam system problems | HRSG Boiler | HRSG Boiler Piping System | D1 | Forced - Immediate | 2022 | Gas | GG | 850 | Combined Cycle Block | RFC | Summer | 2836.1299 | 389.4 | 1 | 1 | 6113-Other HP steam system problems | D1-Forced - Immediate | 850-Combined Cycle Block
6113 | Other HP steam system problems | HRSG Boiler | HRSG Boiler Piping System | D1 | Forced - Immediate | 2022 | Gas | GG | 850 | Combined Cycle Block | SERC | Off-Peak | 11099.5 | 562 | 1 | 1 | 6113-Other HP steam system problems | D1-Forced - Immediate | 850-Combined Cycle Block
6113 | Other HP steam system problems | HRSG Boiler | HRSG Boiler Piping System | U1 | Forced - Immediate | 2022 | Gas | GG | 850 | Combined Cycle Block | WECC | Off-Peak | 1074.6666 | 104 | 1 | 1 | 6113-Other HP steam system problems | U1-Forced - Immediate | 850-Combined Cycle Block
6113 | Other HP steam system problems | HRSG Boiler | HRSG Boiler Piping System | D1 | Forced - Immediate | 2022 | Gas | GG | 850 | Combined Cycle Block | RFC | Winter | 1433.1 | 281 | 1 | 1 | 6113-Other HP steam system problems | D1-Forced - Immediate | 850-Combined Cycle Block
6113 | Other HP steam system problems | HRSG Boiler | HRSG Boiler Piping System | U1 | Forced - Immediate | 2022 | Gas | GG | 850 | Combined Cycle Block | RFC | Off-Peak | 1858.4664 | 457 | 1 | 1 | 6113-Other HP steam system problems | U1-Forced - Immediate | 850-Combined Cycle Block
6113 | Other HP steam system problems | HRSG Boiler | HRSG Boiler Piping System | U1 | Forced - Immediate | 2022 | Gas | GG | 850 | Combined Cycle Block | RFC | Summer | 2010.8 | 457 | 1 | 1 | 6113-Other HP steam system problems | U1-Forced - Immediate | 850-Combined Cycle Block
6113 | Other HP steam system problems | HRSG Boiler | HRSG Boiler Piping System | U1 | Forced - Immediate | 2022 | Gas | GG | 851 | CC GT units | WECC | Off-Peak | 327.59 | 192.7 | 1 | 1 | 6113-Other HP steam system problems | U1-Forced - Immediate | 851-CC GT units
6113 | Other HP steam system problems | HRSG Boiler | HRSG Boiler Piping System | U1 | Forced - Immediate | 2022 | Gas | GG | 851 | CC GT units | NPCC | Winter | 316.7833 | 229 | 1 | 1 | 6113-Other HP steam system problems | U1-Forced - Immediate | 851-CC GT units
6113 | Other HP steam system problems | HRSG Boiler | HRSG Boiler Piping System | D1 | Forced - Immediate | 2022 | Gas | GG | 851 | CC GT units | NPCC | Winter | 0.43166 | 12.95 | 1 | 1 | 6113-Other HP steam system problems | D1-Forced - Immediate | 851-CC GT units
6113 | Other HP steam system problems | HRSG Boiler | HRSG Boiler Piping System | U1 | Forced - Immediate | 2022 | Gas | GG | 851 | CC GT units | SERC | Off-Peak | 261.8 | 154 | 1 | 1 | 6113-Other HP steam system problems | U1-Forced - Immediate | 851-CC GT units
6113 | Other HP steam system problems | HRSG Boiler | HRSG Boiler Piping System | D1 | Forced - Immediate | 2022 | Gas | GG | 851 | CC GT units | RFC | Winter | 382.5 | 15 | 2 | 2 | 6113-Other HP steam system problems | D1-Forced - Immediate | 851-CC GT units
6113 | Other HP steam system problems | HRSG Boiler | HRSG Boiler Piping System | U1 | Forced - Immediate | 2022 | Gas | GG | 851 | CC GT units | WECC | Off-Peak | 34.0666 | 73 | 1 | 1 | 6113-Other HP steam system problems | U1-Forced - Immediate | 851-CC GT units
6113 | Other HP steam system problems | HRSG Boiler | HRSG Boiler Piping System | U1 | Forced - Immediate | 2022 | Gas | GG | 851 | CC GT units | TRE | Winter | 2748.6666 | 152 | 1 | 1 | 6113-Other HP steam system problems | U1-Forced - Immediate | 851-CC GT units
6113 | Other HP steam system problems | HRSG Boiler | HRSG Boiler Piping System | U1 | Forced - Immediate | 2022 | Gas | GG | 851 | CC GT units | SERC | Winter | 211.8166 | 179 | 1 | 1 | 6113-Other HP steam system problems | U1-Forced - Immediate | 851-CC GT units
6113 | Other HP steam system problems | HRSG Boiler | HRSG Boiler Piping System | U1 | Forced - Immediate | 2022 | Gas | GG | 851 | CC GT units | WECC | Off-Peak | 285.9166 | 73 | 1 | 1 | 6113-Other HP steam system problems | U1-Forced - Immediate | 851-CC GT units
6113 | Other HP steam system problems | HRSG Boiler | HRSG Boiler Piping System | U1 | Forced - Immediate | 2022 | Gas | GG | 851 | CC GT units | RFC | Winter | 603.2 | 208 | 1 | 1 | 6113-Other HP steam system problems | U1-Forced - Immediate | 851-CC GT units
6113 | Other HP steam system problems | HRSG Boiler | HRSG Boiler Piping System | SF | Startup Failure | 2022 | Gas | GG | 851 | CC GT units | RFC | Winter | 484.4666 | 169 | 1 | 1 | 6113-Other HP steam system problems | SF-Startup Failure | 851-CC GT units
6113 | Other HP steam system problems | HRSG Boiler | HRSG Boiler Piping System | U1 | Forced - Immediate | 2022 | Gas | GG | 851 | CC GT units | WECC | Off-Peak | 133.9166 | 160.7 | 1 | 1 | 6113-Other HP steam system problems | U1-Forced - Immediate | 851-CC GT units
6113 | Other HP steam system problems | HRSG Boiler | HRSG Boiler Piping System | U1 | Forced - Immediate | 2022 | Gas | GG | 852 | CC steam units | RFC | Winter | 30.709 | 307.09 | 1 | 1 | 6113-Other HP steam system problems | U1-Forced - Immediate | 852-CC steam units
6113 | Other HP steam system problems | HRSG Boiler | HRSG Boiler Piping System | D1 | Forced - Immediate | 2022 | Waste Heat | WH | 852 | CC steam units | RFC | Winter | 2805 | 110 | 1 | 1 | 6113-Other HP steam system problems | D1-Forced - Immediate | 852-CC steam units
6113 | Other HP steam system problems | HRSG Boiler | HRSG Boiler Piping System | U1 | Forced - Immediate | 2022 | Gas | GG | 852 | CC steam units | RFC | Off-Peak | 30.426 | 304.26 | 1 | 1 | 6113-Other HP steam system problems | U1-Forced - Immediate | 852-CC steam units
6113 | Other HP steam system problems | HRSG Boiler | HRSG Boiler Piping System | U1 | Forced - Immediate | 2022 | Waste Heat | WH | 852 | CC steam units | WECC | Winter | 4 | 20 | 1 | 1 | 6113-Other HP steam system problems | U1-Forced - Immediate | 852-CC steam units
6113 | Other HP steam system problems | HRSG Boiler | HRSG Boiler Piping System | U1 | Forced - Immediate | 2022 | Waste Heat | WH | 852 | CC steam units | WECC | Winter | 6.3333 | 20 | 1 | 1 | 6113-Other HP steam system problems | U1-Forced - Immediate | 852-CC steam units
6113 | Other HP steam system problems | HRSG Boiler | HRSG Boiler Piping System | D1 | Forced - Immediate | 2022 | Waste Heat | WH | 852 | CC steam units | WECC | Off-Peak | 137.9999 | 165.6 | 1 | 1 | 6113-Other HP steam system problems | D1-Forced - Immediate | 852-CC steam units
6113 | Other HP steam system problems | HRSG Boiler | HRSG Boiler Piping System | U1 | Forced - Immediate | 2022 | Waste Heat | WH | 852 | CC steam units | RFC | Summer | 233.2 | 233.2 | 1 | 1 | 6113-Other HP steam system problems | U1-Forced - Immediate | 852-CC steam units
6113 | Other HP steam system problems | HRSG Boiler | HRSG Boiler Piping System | D1 | Forced - Immediate | 2022 | Waste Heat | WH | 852 | CC steam units | SERC | Off-Peak | 49.6 | 32 | 1 | 1 | 6113-Other HP steam system problems | D1-Forced - Immediate | 852-CC steam units
6113 | Other HP steam system problems | HRSG Boiler | HRSG Boiler Piping System | U1 | Forced - Immediate | 2022 | Gas | GG | 852 | CC steam units | RFC | Summer | 96.3488 | 304.26 | 1 | 1 | 6113-Other HP steam system problems | U1-Forced - Immediate | 852-CC steam units
6113 | Other HP steam system problems | HRSG Boiler | HRSG Boiler Piping System | U1 | Forced - Immediate | 2022 | Waste Heat | WH | 852 | CC steam units | WECC | Winter | 3.3333 | 20 | 1 | 1 | 6113-Other HP steam system problems | U1-Forced - Immediate | 852-CC steam units
6113 | Other HP steam system problems | HRSG Boiler | HRSG Boiler Piping System | U1 | Forced - Immediate | 2022 | Waste Heat | WH | 852 | CC steam units | NPCC | Winter | 123.5 | 190 | 1 | 1 | 6113-Other HP steam system problems | U1-Forced - Immediate | 852-CC steam units
6113 | Other HP steam system problems | HRSG Boiler | HRSG Boiler Piping System | U1 | Forced - Immediate | 2022 | Waste Heat | WH | 852 | CC steam units | RFC | Winter | 1849.7666 | 263 | 1 | 1 | 6113-Other HP steam system problems | U1-Forced - Immediate | 852-CC steam units
6113 | Other HP steam system problems | Boiler | Boiler Piping System | U1 | Forced - Immediate | 2022 | Waste Heat | WH | 862 | CoG steam units | SERC | Summer | 30 | 100 | 1 | 1 | 6113-Other HP steam system problems | U1-Forced - Immediate | 862-CoG steam units
6114 | HP steam isolation/boundary valves | NULL | NULL | U1 | Forced - Immediate | 2022 | Gas | GG | 800 | Miscellaneous | NPCC | Summer | 488.589 | 141.62 | 1 | 1 | 6114-HP steam isolation/boundary valves | U1-Forced - Immediate | 800-Miscellaneous
6114 | HP steam isolation/boundary valves | HRSG Boiler | HRSG Boiler Piping System | U1 | Forced - Immediate | 2022 | Gas | GG | 850 | Combined Cycle Block | SERC | Summer | 6731.9998 | 594 | 1 | 1 | 6114-HP steam isolation/boundary valves | U1-Forced - Immediate | 850-Combined Cycle Block
6114 | HP steam isolation/boundary valves | HRSG Boiler | HRSG Boiler Piping System | U1 | Forced - Immediate | 2022 | Gas | GG | 850 | Combined Cycle Block | SERC | Off-Peak | 23481.2078 | 759.5 | 1 | 1 | 6114-HP steam isolation/boundary valves | U1-Forced - Immediate | 850-Combined Cycle Block
6114 | HP steam isolation/boundary valves | HRSG Boiler | HRSG Boiler Piping System | U1 | Forced - Immediate | 2022 | Gas | GG | 850 | Combined Cycle Block | SERC | Summer | 7919.9998 | 594 | 1 | 1 | 6114-HP steam isolation/boundary valves | U1-Forced - Immediate | 850-Combined Cycle Block
6114 | HP steam isolation/boundary valves | HRSG Boiler | HRSG Boiler Piping System | U1 | Forced - Immediate | 2022 | Gas | GG | 850 | Combined Cycle Block | NPCC | Winter | 70.8332 | 170 | 1 | 1 | 6114-HP steam isolation/boundary valves | U1-Forced - Immediate | 850-Combined Cycle Block
6114 | HP steam isolation/boundary valves | HRSG Boiler | HRSG Boiler Piping System | U1 | Forced - Immediate | 2022 | Gas | GG | 851 | CC GT units | WECC | Off-Peak | 2432.7332 | 182 | 1 | 1 | 6114-HP steam isolation/boundary valves | U1-Forced - Immediate | 851-CC GT units
6114 | HP steam isolation/boundary valves | HRSG Boiler | HRSG Boiler Piping System | U1 | Forced - Immediate | 2022 | Gas | GG | 851 | CC GT units | SERC | Summer | 1254.646 | 183.16 | 1 | 1 | 6114-HP steam isolation/boundary valves | U1-Forced - Immediate | 851-CC GT units
6114 | HP steam isolation/boundary valves | HRSG Boiler | HRSG Boiler Piping System | U1 | Forced - Immediate | 2022 | Gas | GG | 851 | CC GT units | WECC | Off-Peak | 162.2499 | 165 | 1 | 1 | 6114-HP steam isolation/boundary valves | U1-Forced - Immediate | 851-CC GT units
6114 | HP steam isolation/boundary valves | HRSG Boiler | HRSG Boiler Piping System | U1 | Forced - Immediate | 2022 | Gas | GG | 851 | CC GT units | WECC | Off-Peak | 175.9332 | 182 | 1 | 1 | 6114-HP steam isolation/boundary valves | U1-Forced - Immediate | 851-CC GT units
6114 | HP steam isolation/boundary valves | HRSG Boiler | HRSG Boiler Piping System | U1 | Forced - Immediate | 2022 | Gas | GG | 851 | CC GT units | WECC | Summer | 452.0333 | 71 | 1 | 1 | 6114-HP steam isolation/boundary valves | U1-Forced - Immediate | 851-CC GT units
6114 | HP steam isolation/boundary valves | HRSG Boiler | HRSG Boiler Piping System | U1 | Forced - Immediate | 2022 | Gas | GG | 851 | CC GT units | WECC | Off-Peak | 756.2499 | 165 | 1 | 1 | 6114-HP steam isolation/boundary valves | U1-Forced - Immediate | 851-CC GT units
6114 | HP steam isolation/boundary valves | HRSG Boiler | HRSG Boiler Piping System | U1 | Forced - Immediate | 2022 | Gas | GG | 851 | CC GT units | MRO | Summer | 2326.0666 | 148 | 1 | 1 | 6114-HP steam isolation/boundary valves | U1-Forced - Immediate | 851-CC GT units
6114 | HP steam isolation/boundary valves | HRSG Boiler | HRSG Boiler Piping System | U1 | Forced - Immediate | 2022 | Gas | GG | 851 | CC GT units | WECC | Off-Peak | 243 | 162 | 1 | 1 | 6114-HP steam isolation/boundary valves | U1-Forced - Immediate | 851-CC GT units
6114 | HP steam isolation/boundary valves | HRSG Boiler | HRSG Boiler Piping System | U1 | Forced - Immediate | 2022 | Gas | GG | 851 | CC GT units | WECC | Off-Peak | 148.4999 | 162 | 1 | 1 | 6114-HP steam isolation/boundary valves | U1-Forced - Immediate | 851-CC GT units
6114 | HP steam isolation/boundary valves | HRSG Boiler | HRSG Boiler Piping System | U1 | Forced - Immediate | 2022 | Gas | GG | 851 | CC GT units | MRO | Off-Peak | 3157.5 | 150 | 1 | 1 | 6114-HP steam isolation/boundary valves | U1-Forced - Immediate | 851-CC GT units
6114 | HP steam isolation/boundary valves | HRSG Boiler | HRSG Boiler Piping System | U1 | Forced - Immediate | 2022 | Gas | GG | 851 | CC GT units | WECC | Off-Peak | 910 | 182 | 1 | 1 | 6114-HP steam isolation/boundary valves | U1-Forced - Immediate | 851-CC GT units
6114 | HP steam isolation/boundary valves | HRSG Boiler | HRSG Boiler Piping System | U1 | Forced - Immediate | 2022 | Gas | GG | 851 | CC GT units | WECC | Off-Peak | 10.9999 | 165 | 1 | 1 | 6114-HP steam isolation/boundary valves | U1-Forced - Immediate | 851-CC GT units
6114 | HP steam isolation/boundary valves | HRSG Boiler | HRSG Boiler Piping System | U1 | Forced - Immediate | 2022 | Gas | GG | 851 | CC GT units | WECC | Off-Peak | 221.4332 | 182 | 1 | 1 | 6114-HP steam isolation/boundary valves | U1-Forced - Immediate | 851-CC GT units
6114 | HP steam isolation/boundary valves | HRSG Boiler | HRSG Boiler Piping System | U1 | Forced - Immediate | 2022 | Gas | GG | 851 | CC GT units | MRO | Summer | 3463.2 | 144 | 1 | 1 | 6114-HP steam isolation/boundary valves | U1-Forced - Immediate | 851-CC GT units
6114 | HP steam isolation/boundary valves | HRSG Boiler | HRSG Boiler Piping System | U1 | Forced - Immediate | 2022 | Gas | GG | 851 | CC GT units | RFC | Winter | 178.0999 | 205.5 | 1 | 1 | 6114-HP steam isolation/boundary valves | U1-Forced - Immediate | 851-CC GT units
6114 | HP steam isolation/boundary valves | HRSG Boiler | HRSG Boiler Piping System | U1 | Forced - Immediate | 2022 | Gas | GG | 851 | CC GT units | SERC | Off-Peak | 6972.8332 | 170 | 1 | 1 | 6114-HP steam isolation/boundary valves | U1-Forced - Immediate | 851-CC GT units
6114 | HP steam isolation/boundary valves | HRSG Boiler | HRSG Boiler Piping System | U1 | Forced - Immediate | 2022 | Waste Heat | WH | 852 | CC steam units | WECC | Off-Peak | 1495.0165 | 271 | 1 | 1 | 6114-HP steam isolation/boundary valves | U1-Forced - Immediate | 852-CC steam units
6114 | HP steam isolation/boundary valves | HRSG Boiler | HRSG Boiler Piping System | U1 | Forced - Immediate | 2022 | Waste Heat | WH | 852 | CC steam units | WECC | Off-Peak | 397.4665 | 271 | 1 | 1 | 6114-HP steam isolation/boundary valves | U1-Forced - Immediate | 852-CC steam units
6114 | HP steam isolation/boundary valves | HRSG Boiler | HRSG Boiler Piping System | D1 | Forced - Immediate | 2022 | Waste Heat | WH | 852 | CC steam units | WECC | Summer | 5514.85 | 33 | 1 | 1 | 6114-HP steam isolation/boundary valves | D1-Forced - Immediate | 852-CC steam units
6114 | HP steam isolation/boundary valves | HRSG Boiler | HRSG Boiler Piping System | U1 | Forced - Immediate | 2022 | Waste Heat | WH | 852 | CC steam units | MRO | Summer | 2610.8333 | 130 | 1 | 1 | 6114-HP steam isolation/boundary valves | U1-Forced - Immediate | 852-CC steam units
6114 | HP steam isolation/boundary valves | HRSG Boiler | HRSG Boiler Piping System | D1 | Forced - Immediate | 2022 | Waste Heat | WH | 852 | CC steam units | WECC | Summer | 89.0166 | 109 | 1 | 2 | 6114-HP steam isolation/boundary valves | D1-Forced - Immediate | 852-CC steam units
6114 | HP steam isolation/boundary valves | HRSG Boiler | HRSG Boiler Piping System | U1 | Forced - Immediate | 2022 | Waste Heat | WH | 852 | CC steam units | WECC | Off-Peak | 595.7 | 259 | 1 | 1 | 6114-HP steam isolation/boundary valves | U1-Forced - Immediate | 852-CC steam units
6114 | HP steam isolation/boundary valves | HRSG Boiler | HRSG Boiler Piping System | U1 | Forced - Immediate | 2022 | Gas | GG | 852 | CC steam units | SERC | Off-Peak | 1463.3332 | 439 | 1 | 1 | 6114-HP steam isolation/boundary valves | U1-Forced - Immediate | 852-CC steam units
6114 | HP steam isolation/boundary valves | HRSG Boiler | HRSG Boiler Piping System | U1 | Forced - Immediate | 2022 | Waste Heat | WH | 852 | CC steam units | WECC | Off-Peak | 319.4332 | 259 | 1 | 1 | 6114-HP steam isolation/boundary valves | U1-Forced - Immediate | 852-CC steam units
6114 | HP steam isolation/boundary valves | HRSG Boiler | HRSG Boiler Piping System | D1 | Forced - Immediate | 2022 | Gas | GG | 852 | CC steam units | SERC | Off-Peak | 5373.1832 | 131 | 1 | 1 | 6114-HP steam isolation/boundary valves | D1-Forced - Immediate | 852-CC steam units
6114 | HP steam isolation/boundary valves | HRSG Boiler | HRSG Boiler Piping System | U1 | Forced - Immediate | 2022 | Gas | GG | 852 | CC steam units | RFC | Winter | 676.5 | 330 | 1 | 1 | 6114-HP steam isolation/boundary valves | U1-Forced - Immediate | 852-CC steam units
6114 | HP steam isolation/boundary valves | HRSG Boiler | HRSG Boiler Piping System | U1 | Forced - Immediate | 2022 | Waste Heat | WH | 852 | CC steam units | WECC | Off-Peak | 295.7999 | 261 | 1 | 1 | 6114-HP steam isolation/boundary valves | U1-Forced - Immediate | 852-CC steam units
6114 | HP steam isolation/boundary valves | HRSG Boiler | HRSG Boiler Piping System | U1 | Forced - Immediate | 2022 | Waste Heat | WH | 852 | CC steam units | MRO | Off-Peak | 2743.9 | 138 | 1 | 1 | 6114-HP steam isolation/boundary valves | U1-Forced - Immediate | 852-CC steam units
6121 | IP steam relief/safety valves | HRSG Boiler | HRSG Boiler Piping System | D1 | Forced - Immediate | 2022 | Gas | GG | 850 | Combined Cycle Block | RFC | Off-Peak | 71.1 | 6 | 1 | 1 | 6121-IP steam relief/safety valves | D1-Forced - Immediate | 850-Combined Cycle Block
6121 | IP steam relief/safety valves | HRSG Boiler | HRSG Boiler Piping System | U1 | Forced - Immediate | 2022 | Gas | GG | 851 | CC GT units | WECC | Winter | 459.2 | 164 | 1 | 1 | 6121-IP steam relief/safety valves | U1-Forced - Immediate | 851-CC GT units
6121 | IP steam relief/safety valves | HRSG Boiler | HRSG Boiler Piping System | U1 | Forced - Immediate | 2022 | Gas | GG | 851 | CC GT units | WECC | Winter | 718.8666 | 164 | 1 | 1 | 6121-IP steam relief/safety valves | U1-Forced - Immediate | 851-CC GT units
6121 | IP steam relief/safety valves | HRSG Boiler | HRSG Boiler Piping System | U1 | Forced - Immediate | 2022 | Gas | GG | 852 | CC steam units | WECC | Winter | 900.95 | 243.5 | 1 | 1 | 6121-IP steam relief/safety valves | U1-Forced - Immediate | 852-CC steam units
6121 | IP steam relief/safety valves | HRSG Boiler | HRSG Boiler Piping System | D1 | Forced - Immediate | 2022 | Gas | GG | 852 | CC steam units | WECC | Summer | 84 | 28 | 1 | 1 | 6121-IP steam relief/safety valves | D1-Forced - Immediate | 852-CC steam units
6121 | IP steam relief/safety valves | HRSG Boiler | HRSG Boiler Piping System | D1 | Forced - Immediate | 2022 | Gas | GG | 852 | CC steam units | WECC | Summer | 387.6 | 68 | 1 | 1 | 6121-IP steam relief/safety valves | D1-Forced - Immediate | 852-CC steam units
6122 | Other IP steam valves (including vent and drain valves but not including the turbine stop valves) | HRSG Boiler | HRSG Boiler Piping System | U1 | Forced - Immediate | 2022 | Gas | GG | 850 | Combined Cycle Block | RFC | Off-Peak | 3627.7998 | 291 | 1 | 1 | 6122-Other IP steam valves (including vent and drain valves but not including the turbine stop valves) | U1-Forced - Immediate | 850-Combined Cycle Block
6122 | Other IP steam valves (including vent and drain valves but not including the turbine stop valves) | HRSG Boiler | HRSG Boiler Piping System | U1 | Forced - Immediate | 2022 | Gas | GG | 850 | Combined Cycle Block | SERC | Summer | 1179.183 | 509 | 1 | 1 | 6122-Other IP steam valves (including vent and drain valves but not including the turbine stop valves) | U1-Forced - Immediate | 850-Combined Cycle Block
6122 | Other IP steam valves (including vent and drain valves but not including the turbine stop valves) | HRSG Boiler | HRSG Boiler Piping System | U1 | Forced - Immediate | 2022 | Gas | GG | 850 | Combined Cycle Block | RFC | Summer | 2141.3332 | 292 | 1 | 1 | 6122-Other IP steam valves (including vent and drain valves but not including the turbine stop valves) | U1-Forced - Immediate | 850-Combined Cycle Block
6122 | Other IP steam valves (including vent and drain valves but not including the turbine stop valves) | HRSG Boiler | HRSG Boiler Piping System | U1 | Forced - Immediate | 2022 | Gas | GG | 850 | Combined Cycle Block | NPCC | Winter | 907.2049 | 246.3 | 1 | 1 | 6122-Other IP steam valves (including vent and drain valves but not including the turbine stop valves) | U1-Forced - Immediate | 850-Combined Cycle Block
6122 | Other IP steam valves (including vent and drain valves but not including the turbine stop valves) | HRSG Boiler | HRSG Boiler Piping System | U1 | Forced - Immediate | 2022 | Gas | GG | 850 | Combined Cycle Block | SERC | Off-Peak | 821.2331 | 694 | 1 | 1 | 6122-Other IP steam valves (including vent and drain valves but not including the turbine stop valves) | U1-Forced - Immediate | 850-Combined Cycle Block
6122 | Other IP steam valves (including vent and drain valves but not including the turbine stop valves) | HRSG Boiler | HRSG Boiler Piping System | U1 | Forced - Immediate | 2022 | Gas | GG | 850 | Combined Cycle Block | SERC | Off-Peak | 1041 | 694 | 1 | 1 | 6122-Other IP steam valves (including vent and drain valves but not including the turbine stop valves) | U1-Forced - Immediate | 850-Combined Cycle Block
6122 | Other IP steam valves (including vent and drain valves but not including the turbine stop valves) | HRSG Boiler | HRSG Boiler Piping System | U1 | Forced - Immediate | 2022 | Gas | GG | 851 | CC GT units | RFC | Winter | 331.3165 | 193 | 1 | 1 | 6122-Other IP steam valves (including vent and drain valves but not including the turbine stop valves) | U1-Forced - Immediate | 851-CC GT units
6122 | Other IP steam valves (including vent and drain valves but not including the turbine stop valves) | HRSG Boiler | HRSG Boiler Piping System | U1 | Forced - Immediate | 2022 | Gas | GG | 851 | CC GT units | SERC | Summer | 338.8666 | 221 | 1 | 1 | 6122-Other IP steam valves (including vent and drain valves but not including the turbine stop valves) | U1-Forced - Immediate | 851-CC GT units
6122 | Other IP steam valves (including vent and drain valves but not including the turbine stop valves) | HRSG Boiler | HRSG Boiler Piping System | D1 | Forced - Immediate | 2022 | Gas | GG | 851 | CC GT units | SERC | Winter | 89.65 | 163 | 1 | 1 | 6122-Other IP steam valves (including vent and drain valves but not including the turbine stop valves) | D1-Forced - Immediate | 851-CC GT units
6122 | Other IP steam valves (including vent and drain valves but not including the turbine stop valves) | HRSG Boiler | HRSG Boiler Piping System | D1 | Forced - Immediate | 2022 | Gas | GG | 851 | CC GT units | RFC | Winter | 3847.05 | 83 | 1 | 1 | 6122-Other IP steam valves (including vent and drain valves but not including the turbine stop valves) | D1-Forced - Immediate | 851-CC GT units
6122 | Other IP steam valves (including vent and drain valves but not including the turbine stop valves) | HRSG Boiler | HRSG Boiler Piping System | U1 | Forced - Immediate | 2022 | Gas | GG | 851 | CC GT units | WECC | Summer | 129.585 | 146.7 | 1 | 1 | 6122-Other IP steam valves (including vent and drain valves but not including the turbine stop valves) | U1-Forced - Immediate | 851-CC GT units
6122 | Other IP steam valves (including vent and drain valves but not including the turbine stop valves) | HRSG Boiler | HRSG Boiler Piping System | D1 | Forced - Immediate | 2022 | Gas | GG | 852 | CC steam units | SERC | Winter | 53.229 | 96.78 | 1 | 1 | 6122-Other IP steam valves (including vent and drain valves but not including the turbine stop valves) | D1-Forced - Immediate | 852-CC steam units
6122 | Other IP steam valves (including vent and drain valves but not including the turbine stop valves) | Boiler | Boiler Piping System | U1 | Forced - Immediate | 2022 | Gas | GG | 861 | CoG GT units | TRE | Summer | 124.1999 | 162 | 1 | 1 | 6122-Other IP steam valves (including vent and drain valves but not including the turbine stop valves) | U1-Forced - Immediate | 861-CoG GT units
6123 | Other IP steam system problems | NULL | NULL | U1 | Forced - Immediate | 2022 | Gas | GG | 800 | Miscellaneous | NPCC | Off-Peak | 1133.1667 | 26 | 1 | 1 | 6123-Other IP steam system problems | U1-Forced - Immediate | 800-Miscellaneous
6123 | Other IP steam system problems | HRSG Boiler | HRSG Boiler Piping System | D1 | Forced - Immediate | 2022 | Gas | GG | 850 | Combined Cycle Block | RFC | Winter | 254 | 127 | 1 | 1 | 6123-Other IP steam system problems | D1-Forced - Immediate | 850-Combined Cycle Block
6123 | Other IP steam system problems | HRSG Boiler | HRSG Boiler Piping System | U1 | Forced - Immediate | 2022 | Gas | GG | 850 | Combined Cycle Block | SERC | Off-Peak | 716.6666 | 215 | 1 | 1 | 6123-Other IP steam system problems | U1-Forced - Immediate | 850-Combined Cycle Block
6123 | Other IP steam system problems | HRSG Boiler | HRSG Boiler Piping System | D1 | Forced - Immediate | 2022 | Gas | GG | 851 | CC GT units | SERC | Off-Peak | 253.4 | 253.4 | 1 | 1 | 6123-Other IP steam system problems | D1-Forced - Immediate | 851-CC GT units
6123 | Other IP steam system problems | HRSG Boiler | HRSG Boiler Piping System | U1 | Forced - Immediate | 2022 | Gas | GG | 851 | CC GT units | WECC | Winter | 335.9166 | 145 | 1 | 1 | 6123-Other IP steam system problems | U1-Forced - Immediate | 851-CC GT units
6123 | Other IP steam system problems | HRSG Boiler | HRSG Boiler Piping System | U1 | Forced - Immediate | 2022 | Gas | GG | 851 | CC GT units | NPCC | Winter | 217.55 | 229 | 1 | 1 | 6123-Other IP steam system problems | U1-Forced - Immediate | 851-CC GT units
6123 | Other IP steam system problems | HRSG Boiler | HRSG Boiler Piping System | U1 | Forced - Immediate | 2022 | Gas | GG | 851 | CC GT units | SERC | Winter | 910.2499 | 165 | 1 | 1 | 6123-Other IP steam system problems | U1-Forced - Immediate | 851-CC GT units
6123 | Other IP steam system problems | HRSG Boiler | HRSG Boiler Piping System | U1 | Forced - Immediate | 2022 | Gas | GG | 851 | CC GT units | SERC | Off-Peak | 1324.3999 | 258 | 1 | 1 | 6123-Other IP steam system problems | U1-Forced - Immediate | 851-CC GT units
6123 | Other IP steam system problems | HRSG Boiler | HRSG Boiler Piping System | U1 | Forced - Immediate | 2022 | Gas | GG | 851 | CC GT units | WECC | Winter | 309.3333 | 145 | 1 | 1 | 6123-Other IP steam system problems | U1-Forced - Immediate | 851-CC GT units
6123 | Other IP steam system problems | HRSG Boiler | HRSG Boiler Piping System | U1 | Forced - Immediate | 2022 | Waste Heat | WH | 852 | CC steam units | WECC | Winter | 430.6665 | 190 | 1 | 1 | 6123-Other IP steam system problems | U1-Forced - Immediate | 852-CC steam units
6123 | Other IP steam system problems | HRSG Boiler | HRSG Boiler Piping System | D1 | Forced - Immediate | 2022 | Waste Heat | WH | 852 | CC steam units | SERC | Winter | 386.47 | 55.21 | 1 | 1 | 6123-Other IP steam system problems | D1-Forced - Immediate | 852-CC steam units
6123 | Other IP steam system problems | HRSG Boiler | HRSG Boiler Piping System | D1 | Forced - Immediate | 2022 | Waste Heat | WH | 852 | CC steam units | SERC | Off-Peak | 586.592 | 95.64 | 1 | 1 | 6123-Other IP steam system problems | D1-Forced - Immediate | 852-CC steam units
6123 | Other IP steam system problems | HRSG Boiler | HRSG Boiler Piping System | D1 | Forced - Immediate | 2022 | Waste Heat | WH | 852 | CC steam units | NPCC | Winter | 142.7375 | 150.25 | 1 | 1 | 6123-Other IP steam system problems | D1-Forced - Immediate | 852-CC steam units
6124 | IP steam isolation/boundary valves | HRSG Boiler | HRSG Boiler Piping System | D1 | Forced - Immediate | 2022 | Gas | GG | 850 | Combined Cycle Block | SERC | Off-Peak | 473.1331 | 302 | 1 | 1 | 6124-IP steam isolation/boundary valves | D1-Forced - Immediate | 850-Combined Cycle Block
6124 | IP steam isolation/boundary valves | HRSG Boiler | HRSG Boiler Piping System | U1 | Forced - Immediate | 2022 | Gas | GG | 851 | CC GT units | WECC | Off-Peak | 3384.225 | 152.1 | 1 | 1 | 6124-IP steam isolation/boundary valves | U1-Forced - Immediate | 851-CC GT units
6124 | IP steam isolation/boundary valves | HRSG Boiler | HRSG Boiler Piping System | U1 | Forced - Immediate | 2022 | Gas | GG | 851 | CC GT units | WECC | Summer | 473.1333 | 151 | 1 | 1 | 6124-IP steam isolation/boundary valves | U1-Forced - Immediate | 851-CC GT units
6124 | IP steam isolation/boundary valves | HRSG Boiler | HRSG Boiler Piping System | U1 | Forced - Immediate | 2022 | Gas | GG | 851 | CC GT units | TRE | Winter | 410.4 | 228 | 1 | 1 | 6124-IP steam isolation/boundary valves | U1-Forced - Immediate | 851-CC GT units
6124 | IP steam isolation/boundary valves | HRSG Boiler | HRSG Boiler Piping System | U1 | Forced - Immediate | 2022 | Gas | GG | 851 | CC GT units | WECC | Off-Peak | 686.9849 | 152.1 | 1 | 1 | 6124-IP steam isolation/boundary valves | U1-Forced - Immediate | 851-CC GT units
6124 | IP steam isolation/boundary valves | HRSG Boiler | HRSG Boiler Piping System | D1 | Forced - Immediate | 2022 | Waste Heat | WH | 852 | CC steam units | WECC | Off-Peak | 1998.1166 | 101 | 1 | 1 | 6124-IP steam isolation/boundary valves | D1-Forced - Immediate | 852-CC steam units
6124 | IP steam isolation/boundary valves | HRSG Boiler | HRSG Boiler Piping System | D1 | Forced - Immediate | 2022 | Waste Heat | WH | 852 | CC steam units | WECC | Off-Peak | 456.1833 | 101 | 1 | 1 | 6124-IP steam isolation/boundary valves | D1-Forced - Immediate | 852-CC steam units
6124 | IP steam isolation/boundary valves | HRSG Boiler | HRSG Boiler Piping System | D1 | Forced - Immediate | 2022 | Gas | GG | 852 | CC steam units | WECC | Summer | 438.6666 | 140 | 1 | 1 | 6124-IP steam isolation/boundary valves | D1-Forced - Immediate | 852-CC steam units
6124 | IP steam isolation/boundary valves | HRSG Boiler | HRSG Boiler Piping System | D1 | Forced - Immediate | 2022 | Waste Heat | WH | 852 | CC steam units | TRE | Winter | 193.5 | 107.5 | 1 | 1 | 6124-IP steam isolation/boundary valves | D1-Forced - Immediate | 852-CC steam units
6131 | LP steam relief/safety valves | HRSG Boiler | HRSG Boiler Piping System | U1 | Forced - Immediate | 2022 | Gas | GG | 850 | Combined Cycle Block | SERC | Winter | 4986.88 | 194.8 | 1 | 1 | 6131-LP steam relief/safety valves | U1-Forced - Immediate | 850-Combined Cycle Block
6132 | Other LP steam valves (including vent and drain valves but not including the turbine stop valves) | HRSG Boiler | HRSG Boiler Piping System | D1 | Forced - Immediate | 2022 | Gas | GG | 850 | Combined Cycle Block | SERC | Winter | 52.2 | 4 | 1 | 1 | 6132-Other LP steam valves (including vent and drain valves but not including the turbine stop valves) | D1-Forced - Immediate | 850-Combined Cycle Block
6132 | Other LP steam valves (including vent and drain valves but not including the turbine stop valves) | HRSG Boiler | HRSG Boiler Piping System | D3 | Forced - Postponed | 2022 | Gas | GG | 850 | Combined Cycle Block | SERC | Winter | 88.3 | 3 | 1 | 1 | 6132-Other LP steam valves (including vent and drain valves but not including the turbine stop valves) | D3-Forced - Postponed | 850-Combined Cycle Block
6132 | Other LP steam valves (including vent and drain valves but not including the turbine stop valves) | HRSG Boiler | HRSG Boiler Piping System | U1 | Forced - Immediate | 2022 | Waste Heat | WH | 850 | Combined Cycle Block | NPCC | Winter | 4148.7259 | 98.04 | 1 | 1 | 6132-Other LP steam valves (including vent and drain valves but not including the turbine stop valves) | U1-Forced - Immediate | 850-Combined Cycle Block
6132 | Other LP steam valves (including vent and drain valves but not including the turbine stop valves) | HRSG Boiler | HRSG Boiler Piping System | U1 | Forced - Immediate | 2022 | Gas | GG | 851 | CC GT units | MRO | Winter | 4686.9333 | 169 | 1 | 1 | 6132-Other LP steam valves (including vent and drain valves but not including the turbine stop valves) | U1-Forced - Immediate | 851-CC GT units
6132 | Other LP steam valves (including vent and drain valves but not including the turbine stop valves) | HRSG Boiler | HRSG Boiler Piping System | U1 | Forced - Immediate | 2022 | Gas | GG | 851 | CC GT units | TRE | Winter | 1455.2666 | 166 | 1 | 1 | 6132-Other LP steam valves (including vent and drain valves but not including the turbine stop valves) | U1-Forced - Immediate | 851-CC GT units
6132 | Other LP steam valves (including vent and drain valves but not including the turbine stop valves) | HRSG Boiler | HRSG Boiler Piping System | U1 | Forced - Immediate | 2022 | Gas | GG | 851 | CC GT units | SERC | Winter | 2586.8332 | 170 | 1 | 1 | 6132-Other LP steam valves (including vent and drain valves but not including the turbine stop valves) | U1-Forced - Immediate | 851-CC GT units
6132 | Other LP steam valves (including vent and drain valves but not including the turbine stop valves) | HRSG Boiler | HRSG Boiler Piping System | D1 | Forced - Immediate | 2022 | Waste Heat | WH | 852 | CC steam units | MRO | Winter | 2662.4 | 96 | 1 | 1 | 6132-Other LP steam valves (including vent and drain valves but not including the turbine stop valves) | D1-Forced - Immediate | 852-CC steam units
6133 | Other LP steam system problems | HRSG Boiler | HRSG Boiler Piping System | D1 | Forced - Immediate | 2022 | Gas | GG | 850 | Combined Cycle Block | SERC | Winter | 1918.45 | 111 | 1 | 1 | 6133-Other LP steam system problems | D1-Forced - Immediate | 850-Combined Cycle Block
6133 | Other LP steam system problems | HRSG Boiler | HRSG Boiler Piping System | U1 | Forced - Immediate | 2022 | Gas | GG | 850 | Combined Cycle Block | RFC | Winter | 517.9332 | 457 | 1 | 1 | 6133-Other LP steam system problems | U1-Forced - Immediate | 850-Combined Cycle Block
6133 | Other LP steam system problems | HRSG Boiler | HRSG Boiler Piping System | U1 | Forced - Immediate | 2022 | Gas | GG | 851 | CC GT units | RFC | Off-Peak | 392.4599 | 189.9 | 1 | 1 | 6133-Other LP steam system problems | U1-Forced - Immediate | 851-CC GT units
6133 | Other LP steam system problems | HRSG Boiler | HRSG Boiler Piping System | U3 | Forced - Postponed | 2022 | Gas | GG | 851 | CC GT units | WECC | Summer | 1797.4833 | 49 | 1 | 1 | 6133-Other LP steam system problems | U3-Forced - Postponed | 851-CC GT units
6133 | Other LP steam system problems | HRSG Boiler | HRSG Boiler Piping System | D1 | Forced - Immediate | 2022 | Gas | GG | 851 | CC GT units | NPCC | Winter | 4.2133 | 31.6 | 1 | 1 | 6133-Other LP steam system problems | D1-Forced - Immediate | 851-CC GT units
6133 | Other LP steam system problems | HRSG Boiler | HRSG Boiler Piping System | U1 | Forced - Immediate | 2022 | Gas | GG | 851 | CC GT units | NPCC | Winter | 217.55 | 229 | 1 | 1 | 6133-Other LP steam system problems | U1-Forced - Immediate | 851-CC GT units
6133 | Other LP steam system problems | HRSG Boiler | HRSG Boiler Piping System | D1 | Forced - Immediate | 2022 | Waste Heat | WH | 852 | CC steam units | RFC | Winter | 680 | 68 | 1 | 1 | 6133-Other LP steam system problems | D1-Forced - Immediate | 852-CC steam units
6133 | Other LP steam system problems | HRSG Boiler | HRSG Boiler Piping System | D1 | Forced - Immediate | 2022 | Gas | GG | 852 | CC steam units | RFC | Off-Peak | 305.2466 | 147.7 | 1 | 1 | 6133-Other LP steam system problems | D1-Forced - Immediate | 852-CC steam units
6133 | Other LP steam system problems | HRSG Boiler | HRSG Boiler Piping System | D1 | Forced - Immediate | 2022 | Waste Heat | WH | 852 | CC steam units | NPCC | Winter | 1.9173 | 14.38 | 1 | 1 | 6133-Other LP steam system problems | D1-Forced - Immediate | 852-CC steam units
6134 | Other main steam valves (including vent and drain valves but not including the turbine stop valves) B | HRSG Boiler | HRSG Boiler Piping System | D1 | Forced - Immediate | 2022 | Gas | GG | 850 | Combined Cycle Block | SERC | Winter | 909.92 | 413.6 | 1 | 1 | 6134-Other main steam valves (including vent and drain valves but not including the turbine stop valves) B | D1-Forced - Immediate | 850-Combined Cycle Block
6134 | Other main steam valves (including vent and drain valves but not including the turbine stop valves) B | HRSG Boiler | HRSG Boiler Piping System | D1 | Forced - Immediate | 2022 | Gas | GG | 850 | Combined Cycle Block | RFC | Winter | 44.3666 | 121 | 1 | 1 | 6134-Other main steam valves (including vent and drain valves but not including the turbine stop valves) B | D1-Forced - Immediate | 850-Combined Cycle Block
6134 | Other main steam valves (including vent and drain valves but not including the turbine stop valves) B | HRSG Boiler | HRSG Boiler Piping System | D1 | Forced - Immediate | 2022 | Gas | GG | 850 | Combined Cycle Block | RFC | Winter | 1322.9332 | 484 | 1 | 1 | 6134-Other main steam valves (including vent and drain valves but not including the turbine stop valves) B | D1-Forced - Immediate | 850-Combined Cycle Block
6134 | Other main steam valves (including vent and drain valves but not including the turbine stop valves) B | HRSG Boiler | HRSG Boiler Piping System | SF | Startup Failure | 2022 | Gas | GG | 851 | CC GT units | WECC | Off-Peak | 210.3299 | 153.9 | 1 | 1 | 6134-Other main steam valves (including vent and drain valves but not including the turbine stop valves) B | SF-Startup Failure | 851-CC GT units
6134 | Other main steam valves (including vent and drain valves but not including the turbine stop valves) B | HRSG Boiler | HRSG Boiler Piping System | U1 | Forced - Immediate | 2022 | Gas | GG | 851 | CC GT units | WECC | Off-Peak | 709.2 | 72 | 1 | 1 | 6134-Other main steam valves (including vent and drain valves but not including the turbine stop valves) B | U1-Forced - Immediate | 851-CC GT units
6134 | Other main steam valves (including vent and drain valves but not including the turbine stop valves) B | HRSG Boiler | HRSG Boiler Piping System | D1 | Forced - Immediate | 2022 | Waste Heat | WH | 852 | CC steam units | WECC | Off-Peak | 1035 | 46 | 1 | 1 | 6134-Other main steam valves (including vent and drain valves but not including the turbine stop valves) B | D1-Forced - Immediate | 852-CC steam units
6134 | Other main steam valves (including vent and drain valves but not including the turbine stop valves) B | HRSG Boiler | HRSG Boiler Piping System | U1 | Forced - Immediate | 2022 | Waste Heat | WH | 852 | CC steam units | WECC | Off-Peak | 215 | 86 | 1 | 1 | 6134-Other main steam valves (including vent and drain valves but not including the turbine stop valves) B | U1-Forced - Immediate | 852-CC steam units
6140 | HP Desuperheater/attemperator piping - Greater than 600 PSIG. | HRSG Boiler | HRSG Boiler Piping System | U1 | Forced - Immediate | 2022 | Gas | GG | 850 | Combined Cycle Block | RFC | Winter | 630.5 | 485 | 1 | 1 | 6140-HP Desuperheater/attemperator piping - Greater than 600 PSIG. | U1-Forced - Immediate | 850-Combined Cycle Block
6140 | HP Desuperheater/attemperator piping - Greater than 600 PSIG. | HRSG Boiler | HRSG Boiler Piping System | U1 | Forced - Immediate | 2022 | Gas | GG | 850 | Combined Cycle Block | RFC | Winter | 3819.9996 | 600 | 1 | 1 | 6140-HP Desuperheater/attemperator piping - Greater than 600 PSIG. | U1-Forced - Immediate | 850-Combined Cycle Block
6140 | HP Desuperheater/attemperator piping - Greater than 600 PSIG. | HRSG Boiler | HRSG Boiler Piping System | D1 | Forced - Immediate | 2022 | Gas | GG | 850 | Combined Cycle Block | SERC | Summer | 25920.9 | 347 | 1 | 1 | 6140-HP Desuperheater/attemperator piping - Greater than 600 PSIG. | D1-Forced - Immediate | 850-Combined Cycle Block
6140 | HP Desuperheater/attemperator piping - Greater than 600 PSIG. | HRSG Boiler | HRSG Boiler Piping System | U1 | Forced - Immediate | 2022 | Gas | GG | 850 | Combined Cycle Block | TRE | Summer | 3352.97 | 56.83 | 1 | 1 | 6140-HP Desuperheater/attemperator piping - Greater than 600 PSIG. | U1-Forced - Immediate | 850-Combined Cycle Block
6140 | HP Desuperheater/attemperator piping - Greater than 600 PSIG. | HRSG Boiler | HRSG Boiler Piping System | SF | Startup Failure | 2022 | Gas | GG | 850 | Combined Cycle Block | RFC | Winter | 1939.9998 | 600 | 1 | 1 | 6140-HP Desuperheater/attemperator piping - Greater than 600 PSIG. | SF-Startup Failure | 850-Combined Cycle Block
6140 | HP Desuperheater/attemperator piping - Greater than 600 PSIG. | HRSG Boiler | HRSG Boiler Piping System | U1 | Forced - Immediate | 2022 | Gas | GG | 851 | CC GT units | RFC | Winter | 662.1333 | 208 | 1 | 1 | 6140-HP Desuperheater/attemperator piping - Greater than 600 PSIG. | U1-Forced - Immediate | 851-CC GT units
6140 | HP Desuperheater/attemperator piping - Greater than 600 PSIG. | HRSG Boiler | HRSG Boiler Piping System | U1 | Forced - Immediate | 2022 | Gas | GG | 851 | CC GT units | RFC | Off-Peak | 4241.9999 | 126 | 1 | 1 | 6140-HP Desuperheater/attemperator piping - Greater than 600 PSIG. | U1-Forced - Immediate | 851-CC GT units
6140 | HP Desuperheater/attemperator piping - Greater than 600 PSIG. | HRSG Boiler | HRSG Boiler Piping System | U1 | Forced - Immediate | 2022 | Gas | GG | 851 | CC GT units | TRE | Winter | 2064 | 144 | 1 | 1 | 6140-HP Desuperheater/attemperator piping - Greater than 600 PSIG. | U1-Forced - Immediate | 851-CC GT units
6140 | HP Desuperheater/attemperator piping - Greater than 600 PSIG. | HRSG Boiler | HRSG Boiler Piping System | U1 | Forced - Immediate | 2022 | Gas | GG | 851 | CC GT units | WECC | Winter | 10467.6832 | 161 | 1 | 1 | 6140-HP Desuperheater/attemperator piping - Greater than 600 PSIG. | U1-Forced - Immediate | 851-CC GT units
6140 | HP Desuperheater/attemperator piping - Greater than 600 PSIG. | HRSG Boiler | HRSG Boiler Piping System | U1 | Forced - Immediate | 2022 | Gas | GG | 851 | CC GT units | RFC | Off-Peak | 182.7 | 126 | 2 | 2 | 6140-HP Desuperheater/attemperator piping - Greater than 600 PSIG. | U1-Forced - Immediate | 851-CC GT units
6140 | HP Desuperheater/attemperator piping - Greater than 600 PSIG. | HRSG Boiler | HRSG Boiler Piping System | SF | Startup Failure | 2022 | Gas | GG | 851 | CC GT units | TRE | Winter | 2.3999 | 144 | 1 | 3 | 6140-HP Desuperheater/attemperator piping - Greater than 600 PSIG. | SF-Startup Failure | 851-CC GT units
6140 | HP Desuperheater/attemperator piping - Greater than 600 PSIG. | HRSG Boiler | HRSG Boiler Piping System | U1 | Forced - Immediate | 2022 | Gas | GG | 851 | CC GT units | RFC | Winter | 613.6 | 208 | 1 | 1 | 6140-HP Desuperheater/attemperator piping - Greater than 600 PSIG. | U1-Forced - Immediate | 851-CC GT units
6140 | HP Desuperheater/attemperator piping - Greater than 600 PSIG. | HRSG Boiler | HRSG Boiler Piping System | U2 | Forced - Delayed | 2022 | Gas | GG | 851 | CC GT units | TRE | Winter | 144 | 144 | 1 | 1 | 6140-HP Desuperheater/attemperator piping - Greater than 600 PSIG. | U2-Forced - Delayed | 851-CC GT units
6140 | HP Desuperheater/attemperator piping - Greater than 600 PSIG. | HRSG Boiler | HRSG Boiler Piping System | U1 | Forced - Immediate | 2022 | Waste Heat | WH | 852 | CC steam units | RFC | Off-Peak | 275.5 | 190 | 1 | 1 | 6140-HP Desuperheater/attemperator piping - Greater than 600 PSIG. | U1-Forced - Immediate | 852-CC steam units
6140 | HP Desuperheater/attemperator piping - Greater than 600 PSIG. | HRSG Boiler | HRSG Boiler Piping System | D1 | Forced - Immediate | 2022 | Waste Heat | WH | 852 | CC steam units | RFC | Off-Peak | 2036.8333 | 60.5 | 1 | 1 | 6140-HP Desuperheater/attemperator piping - Greater than 600 PSIG. | D1-Forced - Immediate | 852-CC steam units
6140 | HP Desuperheater/attemperator piping - Greater than 600 PSIG. | HRSG Boiler | HRSG Boiler Piping System | U1 | Forced - Immediate | 2022 | Waste Heat | WH | 852 | CC steam units | RFC | Winter | 3651.3166 | 263 | 1 | 1 | 6140-HP Desuperheater/attemperator piping - Greater than 600 PSIG. | U1-Forced - Immediate | 852-CC steam units
6141 | HP Desuperheater/attemperator valves | NULL | NULL | D1 | Forced - Immediate | 2022 | Coal | CC | 800 | Miscellaneous | RFC | Winter | 5037.5535 | 420.38 | 1 | 1 | 6141-HP Desuperheater/attemperator valves | D1-Forced - Immediate | 800-Miscellaneous
6141 | HP Desuperheater/attemperator valves | HRSG Boiler | HRSG Boiler Piping System | U1 | Forced - Immediate | 2022 | Gas | GG | 850 | Combined Cycle Block | RFC | Winter | 2259.9996 | 600 | 1 | 1 | 6141-HP Desuperheater/attemperator valves | U1-Forced - Immediate | 850-Combined Cycle Block
6141 | HP Desuperheater/attemperator valves | HRSG Boiler | HRSG Boiler Piping System | D1 | Forced - Immediate | 2022 | Gas | GG | 850 | Combined Cycle Block | RFC | Winter | 6.0331 | 362 | 1 | 1 | 6141-HP Desuperheater/attemperator valves | D1-Forced - Immediate | 850-Combined Cycle Block
6141 | HP Desuperheater/attemperator valves | HRSG Boiler | HRSG Boiler Piping System | U1 | Forced - Immediate | 2022 | Gas | GG | 850 | Combined Cycle Block | NPCC | Off-Peak | 303.611 | 276.01 | 1 | 1 | 6141-HP Desuperheater/attemperator valves | U1-Forced - Immediate | 850-Combined Cycle Block
6141 | HP Desuperheater/attemperator valves | HRSG Boiler | HRSG Boiler Piping System | U1 | Forced - Immediate | 2022 | Gas | GG | 850 | Combined Cycle Block | NPCC | Winter | 178.4564 | 345.4 | 1 | 1 | 6141-HP Desuperheater/attemperator valves | U1-Forced - Immediate | 850-Combined Cycle Block
6141 | HP Desuperheater/attemperator valves | HRSG Boiler | HRSG Boiler Piping System | D1 | Forced - Immediate | 2022 | Gas | GG | 850 | Combined Cycle Block | SERC | Summer | 173.85 | 183 | 1 | 1 | 6141-HP Desuperheater/attemperator valves | D1-Forced - Immediate | 850-Combined Cycle Block
6141 | HP Desuperheater/attemperator valves | HRSG Boiler | HRSG Boiler Piping System | D1 | Forced - Immediate | 2022 | Gas | GG | 851 | CC GT units | SERC | Off-Peak | 5.7999 | 87 | 1 | 1 | 6141-HP Desuperheater/attemperator valves | D1-Forced - Immediate | 851-CC GT units
6141 | HP Desuperheater/attemperator valves | HRSG Boiler | HRSG Boiler Piping System | U1 | Forced - Immediate | 2022 | Gas | GG | 851 | CC GT units | NPCC | Summer | 7.3666 | 221 | 1 | 1 | 6141-HP Desuperheater/attemperator valves | U1-Forced - Immediate | 851-CC GT units
6141 | HP Desuperheater/attemperator valves | HRSG Boiler | HRSG Boiler Piping System | U1 | Forced - Immediate | 2022 | Gas | GG | 851 | CC GT units | WECC | Winter | 262.5 | 175 | 1 | 1 | 6141-HP Desuperheater/attemperator valves | U1-Forced - Immediate | 851-CC GT units
6141 | HP Desuperheater/attemperator valves | HRSG Boiler | HRSG Boiler Piping System | U1 | Forced - Immediate | 2022 | Gas | GG | 851 | CC GT units | WECC | Summer | 114.915 | 146.7 | 1 | 1 | 6141-HP Desuperheater/attemperator valves | U1-Forced - Immediate | 851-CC GT units
6141 | HP Desuperheater/attemperator valves | HRSG Boiler | HRSG Boiler Piping System | U1 | Forced - Immediate | 2022 | Gas | GG | 851 | CC GT units | WECC | Summer | 680 | 200 | 1 | 1 | 6141-HP Desuperheater/attemperator valves | U1-Forced - Immediate | 851-CC GT units
6141 | HP Desuperheater/attemperator valves | HRSG Boiler | HRSG Boiler Piping System | U1 | Forced - Immediate | 2022 | Gas | GG | 851 | CC GT units | SERC | Winter | 168.9999 | 195 | 1 | 1 | 6141-HP Desuperheater/attemperator valves | U1-Forced - Immediate | 851-CC GT units
6141 | HP Desuperheater/attemperator valves | HRSG Boiler | HRSG Boiler Piping System | U1 | Forced - Immediate | 2022 | Gas | GG | 851 | CC GT units | WECC | Summer | 744 | 160 | 1 | 1 | 6141-HP Desuperheater/attemperator valves | U1-Forced - Immediate | 851-CC GT units
6141 | HP Desuperheater/attemperator valves | HRSG Boiler | HRSG Boiler Piping System | U1 | Forced - Immediate | 2022 | Gas | GG | 851 | CC GT units | RFC | Summer | 764.0832 | 173 | 1 | 1 | 6141-HP Desuperheater/attemperator valves | U1-Forced - Immediate | 851-CC GT units
6141 | HP Desuperheater/attemperator valves | HRSG Boiler | HRSG Boiler Piping System | U1 | Forced - Immediate | 2022 | Gas | GG | 851 | CC GT units | WECC | Summer | 1107.6999 | 159 | 1 | 1 | 6141-HP Desuperheater/attemperator valves | U1-Forced - Immediate | 851-CC GT units
6141 | HP Desuperheater/attemperator valves | HRSG Boiler | HRSG Boiler Piping System | U1 | Forced - Immediate | 2022 | Gas | GG | 851 | CC GT units | RFC | Off-Peak | 292.5 | 225 | 1 | 1 | 6141-HP Desuperheater/attemperator valves | U1-Forced - Immediate | 851-CC GT units
6141 | HP Desuperheater/attemperator valves | HRSG Boiler | HRSG Boiler Piping System | U1 | Forced - Immediate | 2022 | Gas | GG | 851 | CC GT units | WECC | Summer | 1021.3333 | 160 | 1 | 1 | 6141-HP Desuperheater/attemperator valves | U1-Forced - Immediate | 851-CC GT units
6141 | HP Desuperheater/attemperator valves | HRSG Boiler | HRSG Boiler Piping System | D1 | Forced - Immediate | 2022 | Gas | GG | 851 | CC GT units | SERC | Winter | 115.902 | 147.96 | 1 | 1 | 6141-HP Desuperheater/attemperator valves | D1-Forced - Immediate | 851-CC GT units
6141 | HP Desuperheater/attemperator valves | HRSG Boiler | HRSG Boiler Piping System | U1 | Forced - Immediate | 2022 | Gas | GG | 851 | CC GT units | WECC | Off-Peak | 5876.4333 | 142 | 1 | 1 | 6141-HP Desuperheater/attemperator valves | U1-Forced - Immediate | 851-CC GT units
6141 | HP Desuperheater/attemperator valves | HRSG Boiler | HRSG Boiler Piping System | U1 | Forced - Immediate | 2022 | Gas | GG | 851 | CC GT units | SERC | Off-Peak | 145 | 145 | 1 | 1 | 6141-HP Desuperheater/attemperator valves | U1-Forced - Immediate | 851-CC GT units
6141 | HP Desuperheater/attemperator valves | HRSG Boiler | HRSG Boiler Piping System | U1 | Forced - Immediate | 2022 | Gas | GG | 851 | CC GT units | NPCC | Winter | 36.8332 | 221 | 1 | 1 | 6141-HP Desuperheater/attemperator valves | U1-Forced - Immediate | 851-CC GT units
6141 | HP Desuperheater/attemperator valves | HRSG Boiler | HRSG Boiler Piping System | U1 | Forced - Immediate | 2022 | Gas | GG | 851 | CC GT units | NPCC | Off-Peak | 11.05 | 221 | 1 | 1 | 6141-HP Desuperheater/attemperator valves | U1-Forced - Immediate | 851-CC GT units
6141 | HP Desuperheater/attemperator valves | HRSG Boiler | HRSG Boiler Piping System | U1 | Forced - Immediate | 2022 | Gas | GG | 851 | CC GT units | RFC | Off-Peak | 1002.7333 | 178 | 1 | 1 | 6141-HP Desuperheater/attemperator valves | U1-Forced - Immediate | 851-CC GT units
6141 | HP Desuperheater/attemperator valves | HRSG Boiler | HRSG Boiler Piping System | U1 | Forced - Immediate | 2022 | Gas | GG | 851 | CC GT units | WECC | Summer | 504.4649 | 152.1 | 1 | 1 | 6141-HP Desuperheater/attemperator valves | U1-Forced - Immediate | 851-CC GT units
6141 | HP Desuperheater/attemperator valves | HRSG Boiler | HRSG Boiler Piping System | U1 | Forced - Immediate | 2022 | Gas | GG | 851 | CC GT units | RFC | Summer | 556.8 | 174 | 1 | 1 | 6141-HP Desuperheater/attemperator valves | U1-Forced - Immediate | 851-CC GT units
6141 | HP Desuperheater/attemperator valves | HRSG Boiler | HRSG Boiler Piping System | U1 | Forced - Immediate | 2022 | Gas | GG | 851 | CC GT units | RFC | Winter | 262.4998 | 225 | 1 | 1 | 6141-HP Desuperheater/attemperator valves | U1-Forced - Immediate | 851-CC GT units
6141 | HP Desuperheater/attemperator valves | HRSG Boiler | HRSG Boiler Piping System | U1 | Forced - Immediate | 2022 | Gas | GG | 851 | CC GT units | NPCC | Winter | 4803.0998 | 258 | 1 | 1 | 6141-HP Desuperheater/attemperator valves | U1-Forced - Immediate | 851-CC GT units
6141 | HP Desuperheater/attemperator valves | HRSG Boiler | HRSG Boiler Piping System | U1 | Forced - Immediate | 2022 | Gas | GG | 851 | CC GT units | NPCC | Off-Peak | 33.15 | 221 | 1 | 1 | 6141-HP Desuperheater/attemperator valves | U1-Forced - Immediate | 851-CC GT units
6141 | HP Desuperheater/attemperator valves | HRSG Boiler | HRSG Boiler Piping System | D1 | Forced - Immediate | 2022 | Waste Heat | WH | 852 | CC steam units | RFC | Off-Peak | 653.4666 | 116 | 1 | 1 | 6141-HP Desuperheater/attemperator valves | D1-Forced - Immediate | 852-CC steam units
6141 | HP Desuperheater/attemperator valves | HRSG Boiler | HRSG Boiler Piping System | D1 | Forced - Immediate | 2022 | Waste Heat | WH | 852 | CC steam units | WECC | Summer | 627.75 | 135 | 1 | 1 | 6141-HP Desuperheater/attemperator valves | D1-Forced - Immediate | 852-CC steam units
6141 | HP Desuperheater/attemperator valves | HRSG Boiler | HRSG Boiler Piping System | D1 | Forced - Immediate | 2022 | Waste Heat | WH | 852 | CC steam units | WECC | Summer | 794.1999 | 114 | 1 | 1 | 6141-HP Desuperheater/attemperator valves | D1-Forced - Immediate | 852-CC steam units
6141 | HP Desuperheater/attemperator valves | HRSG Boiler | HRSG Boiler Piping System | U1 | Forced - Immediate | 2022 | Waste Heat | WH | 852 | CC steam units | WECC | Winter | 154.2666 | 89 | 1 | 1 | 6141-HP Desuperheater/attemperator valves | U1-Forced - Immediate | 852-CC steam units
6141 | HP Desuperheater/attemperator valves | HRSG Boiler | HRSG Boiler Piping System | D1 | Forced - Immediate | 2022 | Waste Heat | WH | 852 | CC steam units | WECC | Summer | 334.9833 | 101 | 1 | 1 | 6141-HP Desuperheater/attemperator valves | D1-Forced - Immediate | 852-CC steam units
6141 | HP Desuperheater/attemperator valves | HRSG Boiler | HRSG Boiler Piping System | U1 | Forced - Immediate | 2022 | Waste Heat | WH | 852 | CC steam units | WECC | Summer | 244.8 | 72 | 1 | 1 | 6141-HP Desuperheater/attemperator valves | U1-Forced - Immediate | 852-CC steam units
6141 | HP Desuperheater/attemperator valves | HRSG Boiler | HRSG Boiler Piping System | D1 | Forced - Immediate | 2022 | Waste Heat | WH | 852 | CC steam units | WECC | Summer | 861.75 | 135 | 1 | 1 | 6141-HP Desuperheater/attemperator valves | D1-Forced - Immediate | 852-CC steam units
6141 | HP Desuperheater/attemperator valves | HRSG Boiler | HRSG Boiler Piping System | D1 | Forced - Immediate | 2022 | Waste Heat | WH | 852 | CC steam units | WECC | Summer | 38083.125 | 96.21 | 1 | 1 | 6141-HP Desuperheater/attemperator valves | D1-Forced - Immediate | 852-CC steam units
6141 | HP Desuperheater/attemperator valves | HRSG Boiler | HRSG Boiler Piping System | D1 | Forced - Immediate | 2022 | Waste Heat | WH | 852 | CC steam units | RFC | Winter | 186.6666 | 160 | 1 | 1 | 6141-HP Desuperheater/attemperator valves | D1-Forced - Immediate | 852-CC steam units
6141 | HP Desuperheater/attemperator valves | HRSG Boiler | HRSG Boiler Piping System | D1 | Forced - Immediate | 2022 | Waste Heat | WH | 852 | CC steam units | RFC | Summer | 368 | 115 | 1 | 1 | 6141-HP Desuperheater/attemperator valves | D1-Forced - Immediate | 852-CC steam units
6141 | HP Desuperheater/attemperator valves | HRSG Boiler | HRSG Boiler Piping System | D1 | Forced - Immediate | 2022 | Waste Heat | WH | 852 | CC steam units | TRE | Summer | 1787.2 | 48 | 1 | 1 | 6141-HP Desuperheater/attemperator valves | D1-Forced - Immediate | 852-CC steam units
6141 | HP Desuperheater/attemperator valves | HRSG Boiler | HRSG Boiler Piping System | U1 | Forced - Immediate | 2022 | Gas | GG | 852 | CC steam units | NPCC | Off-Peak | 82.3333 | 130 | 1 | 1 | 6141-HP Desuperheater/attemperator valves | U1-Forced - Immediate | 852-CC steam units
6141 | HP Desuperheater/attemperator valves | HRSG Boiler | HRSG Boiler Piping System | U1 | Forced - Immediate | 2022 | Gas | GG | 852 | CC steam units | NPCC | Winter | 32.5 | 130 | 1 | 1 | 6141-HP Desuperheater/attemperator valves | U1-Forced - Immediate | 852-CC steam units
6141 | HP Desuperheater/attemperator valves | HRSG Boiler | HRSG Boiler Piping System | D1 | Forced - Immediate | 2022 | Gas | GG | 852 | CC steam units | SERC | Off-Peak | 12.5 | 150 | 1 | 1 | 6141-HP Desuperheater/attemperator valves | D1-Forced - Immediate | 852-CC steam units
6141 | HP Desuperheater/attemperator valves | HRSG Boiler | HRSG Boiler Piping System | D1 | Forced - Immediate | 2022 | Waste Heat | WH | 852 | CC steam units | RFC | Summer | 521.1666 | 118 | 1 | 1 | 6141-HP Desuperheater/attemperator valves | D1-Forced - Immediate | 852-CC steam units
6141 | HP Desuperheater/attemperator valves | HRSG Boiler | HRSG Boiler Piping System | D1 | Forced - Immediate | 2022 | Waste Heat | WH | 852 | CC steam units | NPCC | Winter | 2569.0999 | 138 | 1 | 1 | 6141-HP Desuperheater/attemperator valves | D1-Forced - Immediate | 852-CC steam units
6141 | HP Desuperheater/attemperator valves | Boiler | Boiler Piping System | U1 | Forced - Immediate | 2022 | Gas | GG | 861 | CoG GT units | SERC | Winter | 215.5999 | 84 | 1 | 1 | 6141-HP Desuperheater/attemperator valves | U1-Forced - Immediate | 861-CoG GT units
6141 | HP Desuperheater/attemperator valves | Boiler | Boiler Piping System | U1 | Forced - Immediate | 2022 | Gas | GG | 861 | CoG GT units | TRE | Summer | 3027.3333 | 190 | 1 | 1 | 6141-HP Desuperheater/attemperator valves | U1-Forced - Immediate | 861-CoG GT units
6142 | HP Desuperheater/attemperator spray nozzles | HRSG Boiler | HRSG Boiler Piping System | U1 | Forced - Immediate | 2022 | Gas | GG | 850 | Combined Cycle Block | RFC | Winter | 64.6665 | 485 | 1 | 1 | 6142-HP Desuperheater/attemperator spray nozzles | U1-Forced - Immediate | 850-Combined Cycle Block
6142 | HP Desuperheater/attemperator spray nozzles | HRSG Boiler | HRSG Boiler Piping System | D1 | Forced - Immediate | 2022 | Gas | GG | 850 | Combined Cycle Block | SERC | Winter | 4444.7 | 338 | 1 | 1 | 6142-HP Desuperheater/attemperator spray nozzles | D1-Forced - Immediate | 850-Combined Cycle Block
6142 | HP Desuperheater/attemperator spray nozzles | HRSG Boiler | HRSG Boiler Piping System | U1 | Forced - Immediate | 2022 | Gas | GG | 850 | Combined Cycle Block | SERC | Off-Peak | 5264.7331 | 314 | 1 | 1 | 6142-HP Desuperheater/attemperator spray nozzles | U1-Forced - Immediate | 850-Combined Cycle Block
6142 | HP Desuperheater/attemperator spray nozzles | HRSG Boiler | HRSG Boiler Piping System | U2 | Forced - Delayed | 2022 | Gas | GG | 850 | Combined Cycle Block | WECC | Summer | 818.5669 | 274.38 | 1 | 1 | 6142-HP Desuperheater/attemperator spray nozzles | U2-Forced - Delayed | 850-Combined Cycle Block
6142 | HP Desuperheater/attemperator spray nozzles | HRSG Boiler | HRSG Boiler Piping System | U1 | Forced - Immediate | 2022 | Gas | GG | 851 | CC GT units | WECC | Summer | 480.7 | 138 | 1 | 1 | 6142-HP Desuperheater/attemperator spray nozzles | U1-Forced - Immediate | 851-CC GT units
6142 | HP Desuperheater/attemperator spray nozzles | HRSG Boiler | HRSG Boiler Piping System | U1 | Forced - Immediate | 2022 | Gas | GG | 851 | CC GT units | WECC | Summer | 611.8 | 138 | 1 | 1 | 6142-HP Desuperheater/attemperator spray nozzles | U1-Forced - Immediate | 851-CC GT units
6142 | HP Desuperheater/attemperator spray nozzles | HRSG Boiler | HRSG Boiler Piping System | U1 | Forced - Immediate | 2022 | Waste Heat | WH | 852 | CC steam units | WECC | Summer | 91.4999 | 90 | 1 | 1 | 6142-HP Desuperheater/attemperator spray nozzles | U1-Forced - Immediate | 852-CC steam units
6142 | HP Desuperheater/attemperator spray nozzles | HRSG Boiler | HRSG Boiler Piping System | U1 | Forced - Immediate | 2022 | Waste Heat | WH | 852 | CC steam units | WECC | Summer | 6502.5 | 90 | 1 | 1 | 6142-HP Desuperheater/attemperator spray nozzles | U1-Forced - Immediate | 852-CC steam units
6144 | Other HP desuperheater/attemperator problems | HRSG Boiler | HRSG Boiler Piping System | U1 | Forced - Immediate | 2022 | Gas | GG | 850 | Combined Cycle Block | WECC | Summer | 2281.5 | 117 | 1 | 1 | 6144-Other HP desuperheater/attemperator problems | U1-Forced - Immediate | 850-Combined Cycle Block
6144 | Other HP desuperheater/attemperator problems | HRSG Boiler | HRSG Boiler Piping System | U1 | Forced - Immediate | 2022 | Gas | GG | 851 | CC GT units | RFC | Winter | 291 | 242.5 | 1 | 1 | 6144-Other HP desuperheater/attemperator problems | U1-Forced - Immediate | 851-CC GT units
6144 | Other HP desuperheater/attemperator problems | HRSG Boiler | HRSG Boiler Piping System | U2 | Forced - Delayed | 2022 | Gas | GG | 851 | CC GT units | SERC | Winter | 20761.6 | 256 | 1 | 1 | 6144-Other HP desuperheater/attemperator problems | U2-Forced - Delayed | 851-CC GT units
6144 | Other HP desuperheater/attemperator problems | HRSG Boiler | HRSG Boiler Piping System | U1 | Forced - Immediate | 2022 | Gas | GG | 851 | CC GT units | WECC | Summer | 225.6 | 141 | 1 | 1 | 6144-Other HP desuperheater/attemperator problems | U1-Forced - Immediate | 851-CC GT units
6144 | Other HP desuperheater/attemperator problems | HRSG Boiler | HRSG Boiler Piping System | U1 | Forced - Immediate | 2022 | Gas | GG | 851 | CC GT units | RFC | Winter | 270.7915 | 242.5 | 1 | 1 | 6144-Other HP desuperheater/attemperator problems | U1-Forced - Immediate | 851-CC GT units
6144 | Other HP desuperheater/attemperator problems | HRSG Boiler | HRSG Boiler Piping System | U2 | Forced - Delayed | 2022 | Gas | GG | 851 | CC GT units | TRE | Summer | 2794.3333 | 166 | 1 | 1 | 6144-Other HP desuperheater/attemperator problems | U2-Forced - Delayed | 851-CC GT units
6144 | Other HP desuperheater/attemperator problems | HRSG Boiler | HRSG Boiler Piping System | U1 | Forced - Immediate | 2022 | Gas | GG | 851 | CC GT units | RFC | Winter | 476.9165 | 242.5 | 1 | 1 | 6144-Other HP desuperheater/attemperator problems | U1-Forced - Immediate | 851-CC GT units
6144 | Other HP desuperheater/attemperator problems | HRSG Boiler | HRSG Boiler Piping System | D1 | Forced - Immediate | 2022 | Gas | GG | 852 | CC steam units | RFC | Winter | 491.6665 | 250 | 1 | 1 | 6144-Other HP desuperheater/attemperator problems | D1-Forced - Immediate | 852-CC steam units
6144 | Other HP desuperheater/attemperator problems | HRSG Boiler | HRSG Boiler Piping System | D1 | Forced - Immediate | 2022 | Gas | GG | 852 | CC steam units | RFC | Winter | 279.1665 | 250 | 1 | 1 | 6144-Other HP desuperheater/attemperator problems | D1-Forced - Immediate | 852-CC steam units
6144 | Other HP desuperheater/attemperator problems | HRSG Boiler | HRSG Boiler Piping System | D1 | Forced - Immediate | 2022 | Gas | GG | 852 | CC steam units | RFC | Winter | 300 | 250 | 1 | 1 | 6144-Other HP desuperheater/attemperator problems | D1-Forced - Immediate | 852-CC steam units
6144 | Other HP desuperheater/attemperator problems | HRSG Boiler | HRSG Boiler Piping System | D1 | Forced - Immediate | 2022 | Waste Heat | WH | 852 | CC steam units | SERC | Winter | 3556.0666 | 164 | 1 | 1 | 6144-Other HP desuperheater/attemperator problems | D1-Forced - Immediate | 852-CC steam units
6144 | Other HP desuperheater/attemperator problems | HRSG Boiler | HRSG Boiler Piping System | D1 | Forced - Immediate | 2022 | Waste Heat | WH | 852 | CC steam units | WECC | Summer | 202.0832 | 125 | 1 | 1 | 6144-Other HP desuperheater/attemperator problems | D1-Forced - Immediate | 852-CC steam units
6145 | IP Desuperheater/attemperator piping - Between 200-600 PSIG | HRSG Boiler | HRSG Boiler Piping System | U2 | Forced - Delayed | 2022 | Gas | GG | 851 | CC GT units | NPCC | Winter | 33089.5833 | 175 | 1 | 1 | 6145-IP Desuperheater/attemperator piping - Between 200-600 PSIG | U2-Forced - Delayed | 851-CC GT units
6145 | IP Desuperheater/attemperator piping - Between 200-600 PSIG | HRSG Boiler | HRSG Boiler Piping System | U3 | Forced - Postponed | 2022 | Gas | GG | 851 | CC GT units | RFC | Off-Peak | 24122.15 | 240.5 | 1 | 1 | 6145-IP Desuperheater/attemperator piping - Between 200-600 PSIG | U3-Forced - Postponed | 851-CC GT units
6145 | IP Desuperheater/attemperator piping - Between 200-600 PSIG | HRSG Boiler | HRSG Boiler Piping System | D3 | Forced - Postponed | 2022 | Waste Heat | WH | 852 | CC steam units | RFC | Off-Peak | 1222.0366 | 116.2 | 1 | 1 | 6145-IP Desuperheater/attemperator piping - Between 200-600 PSIG | D3-Forced - Postponed | 852-CC steam units
6145 | IP Desuperheater/attemperator piping - Between 200-600 PSIG | HRSG Boiler | HRSG Boiler Piping System | D1 | Forced - Immediate | 2022 | Gas | GG | 852 | CC steam units | WECC | Off-Peak | 7049.7 | 63 | 1 | 1 | 6145-IP Desuperheater/attemperator piping - Between 200-600 PSIG | D1-Forced - Immediate | 852-CC steam units
6145 | IP Desuperheater/attemperator piping - Between 200-600 PSIG | HRSG Boiler | HRSG Boiler Piping System | D3 | Forced - Postponed | 2022 | Waste Heat | WH | 852 | CC steam units | RFC | Off-Peak | 2482.8066 | 116.2 | 1 | 1 | 6145-IP Desuperheater/attemperator piping - Between 200-600 PSIG | D3-Forced - Postponed | 852-CC steam units
6146 | IP Desuperheater/attemperator valves | HRSG Boiler | HRSG Boiler Piping System | D3 | Forced - Postponed | 2022 | Gas | GG | 850 | Combined Cycle Block | WECC | Off-Peak | 13754.1332 | 272 | 1 | 1 | 6146-IP Desuperheater/attemperator valves | D3-Forced - Postponed | 850-Combined Cycle Block
6146 | IP Desuperheater/attemperator valves | HRSG Boiler | HRSG Boiler Piping System | U1 | Forced - Immediate | 2022 | Gas | GG | 851 | CC GT units | WECC | Off-Peak | 507.15 | 161 | 1 | 1 | 6146-IP Desuperheater/attemperator valves | U1-Forced - Immediate | 851-CC GT units
6146 | IP Desuperheater/attemperator valves | HRSG Boiler | HRSG Boiler Piping System | U1 | Forced - Immediate | 2022 | Gas | GG | 851 | CC GT units | RFC | Winter | 1083.1666 | 335 | 1 | 1 | 6146-IP Desuperheater/attemperator valves | U1-Forced - Immediate | 851-CC GT units
6146 | IP Desuperheater/attemperator valves | HRSG Boiler | HRSG Boiler Piping System | D1 | Forced - Immediate | 2022 | Gas | GG | 851 | CC GT units | RFC | Winter | 0 | 0 | 1 | 1 | 6146-IP Desuperheater/attemperator valves | D1-Forced - Immediate | 851-CC GT units
6146 | IP Desuperheater/attemperator valves | HRSG Boiler | HRSG Boiler Piping System | U1 | Forced - Immediate | 2022 | Gas | GG | 851 | CC GT units | WECC | Summer | 1628.55 | 141 | 1 | 1 | 6146-IP Desuperheater/attemperator valves | U1-Forced - Immediate | 851-CC GT units
6146 | IP Desuperheater/attemperator valves | HRSG Boiler | HRSG Boiler Piping System | D1 | Forced - Immediate | 2022 | Waste Heat | WH | 852 | CC steam units | RFC | Winter | 21.3333 | 160 | 1 | 1 | 6146-IP Desuperheater/attemperator valves | D1-Forced - Immediate | 852-CC steam units
6146 | IP Desuperheater/attemperator valves | HRSG Boiler | HRSG Boiler Piping System | D1 | Forced - Immediate | 2022 | Waste Heat | WH | 852 | CC steam units | WECC | Summer | 1443.75 | 125 | 1 | 1 | 6146-IP Desuperheater/attemperator valves | D1-Forced - Immediate | 852-CC steam units
6146 | IP Desuperheater/attemperator valves | HRSG Boiler | HRSG Boiler Piping System | U1 | Forced - Immediate | 2022 | Gas | GG | 852 | CC steam units | NPCC | Off-Peak | 102.4 | 128 | 1 | 1 | 6146-IP Desuperheater/attemperator valves | U1-Forced - Immediate | 852-CC steam units
6146 | IP Desuperheater/attemperator valves | HRSG Boiler | HRSG Boiler Piping System | U1 | Forced - Immediate | 2022 | Waste Heat | WH | 852 | CC steam units | WECC | Off-Peak | 725.1332 | 292 | 1 | 1 | 6146-IP Desuperheater/attemperator valves | U1-Forced - Immediate | 852-CC steam units
6146 | IP Desuperheater/attemperator valves | HRSG Boiler | HRSG Boiler Piping System | D1 | Forced - Immediate | 2022 | Waste Heat | WH | 852 | CC steam units | WECC | Off-Peak | 100.0666 | 158 | 1 | 1 | 6146-IP Desuperheater/attemperator valves | D1-Forced - Immediate | 852-CC steam units
6147 | IP Desuperheater/attemperator spray nozzles | HRSG Boiler | HRSG Boiler Piping System | D1 | Forced - Immediate | 2022 | Gas | GG | 851 | CC GT units | MRO | Winter | 20.5333 | 44 | 1 | 1 | 6147-IP Desuperheater/attemperator spray nozzles | D1-Forced - Immediate | 851-CC GT units
6147 | IP Desuperheater/attemperator spray nozzles | HRSG Boiler | HRSG Boiler Piping System | D1 | Forced - Immediate | 2022 | Waste Heat | WH | 852 | CC steam units | MRO | Winter | 57.3999 | 123 | 1 | 1 | 6147-IP Desuperheater/attemperator spray nozzles | D1-Forced - Immediate | 852-CC steam units
6148 | IP Desuperheater/attemperator drums | HRSG Boiler | HRSG Boiler Piping System | D1 | Forced - Immediate | 2022 | Gas | GG | 850 | Combined Cycle Block | NPCC | Summer | 39.9 | 133 | 1 | 1 | 6148-IP Desuperheater/attemperator drums | D1-Forced - Immediate | 850-Combined Cycle Block
6149 | Other IP desuperheater/attemperator problems | HRSG Boiler | HRSG Boiler Piping System | U1 | Forced - Immediate | 2022 | Gas | GG | 850 | Combined Cycle Block | SERC | Winter | 67.55 | 193 | 1 | 1 | 6149-Other IP desuperheater/attemperator problems | U1-Forced - Immediate | 850-Combined Cycle Block
6149 | Other IP desuperheater/attemperator problems | HRSG Boiler | HRSG Boiler Piping System | D1 | Forced - Immediate | 2022 | Gas | GG | 851 | CC GT units | SERC | Summer | 264.5463 | 18.74 | 1 | 1 | 6149-Other IP desuperheater/attemperator problems | D1-Forced - Immediate | 851-CC GT units
6149 | Other IP desuperheater/attemperator problems | HRSG Boiler | HRSG Boiler Piping System | U1 | Forced - Immediate | 2022 | Gas | GG | 851 | CC GT units | WECC | Off-Peak | 82.8333 | 142 | 1 | 1 | 6149-Other IP desuperheater/attemperator problems | U1-Forced - Immediate | 851-CC GT units
6149 | Other IP desuperheater/attemperator problems | HRSG Boiler | HRSG Boiler Piping System | U1 | Forced - Immediate | 2022 | Gas | GG | 851 | CC GT units | NPCC | Off-Peak | 191.5332 | 221 | 1 | 1 | 6149-Other IP desuperheater/attemperator problems | U1-Forced - Immediate | 851-CC GT units
6149 | Other IP desuperheater/attemperator problems | HRSG Boiler | HRSG Boiler Piping System | U1 | Forced - Immediate | 2022 | Gas | GG | 851 | CC GT units | RFC | Off-Peak | 1144.1732 | 209.3 | 1 | 1 | 6149-Other IP desuperheater/attemperator problems | U1-Forced - Immediate | 851-CC GT units
6149 | Other IP desuperheater/attemperator problems | HRSG Boiler | HRSG Boiler Piping System | U1 | Forced - Immediate | 2022 | Gas | GG | 851 | CC GT units | RFC | Winter | 1802.9999 | 180 | 1 | 1 | 6149-Other IP desuperheater/attemperator problems | U1-Forced - Immediate | 851-CC GT units
6149 | Other IP desuperheater/attemperator problems | HRSG Boiler | HRSG Boiler Piping System | U1 | Forced - Immediate | 2022 | Gas | GG | 851 | CC GT units | RFC | Off-Peak | 7.4999 | 225 | 1 | 1 | 6149-Other IP desuperheater/attemperator problems | U1-Forced - Immediate | 851-CC GT units
6149 | Other IP desuperheater/attemperator problems | HRSG Boiler | HRSG Boiler Piping System | U1 | Forced - Immediate | 2022 | Gas | GG | 851 | CC GT units | TRE | Off-Peak | 134.7666 | 155.5 | 1 | 1 | 6149-Other IP desuperheater/attemperator problems | U1-Forced - Immediate | 851-CC GT units
6149 | Other IP desuperheater/attemperator problems | HRSG Boiler | HRSG Boiler Piping System | U1 | Forced - Immediate | 2022 | Gas | GG | 851 | CC GT units | SERC | Summer | 189.405 | 140.3 | 1 | 1 | 6149-Other IP desuperheater/attemperator problems | U1-Forced - Immediate | 851-CC GT units
6149 | Other IP desuperheater/attemperator problems | HRSG Boiler | HRSG Boiler Piping System | U1 | Forced - Immediate | 2022 | Gas | GG | 851 | CC GT units | WECC | Off-Peak | 142 | 142 | 2 | 2 | 6149-Other IP desuperheater/attemperator problems | U1-Forced - Immediate | 851-CC GT units
6149 | Other IP desuperheater/attemperator problems | HRSG Boiler | HRSG Boiler Piping System | U1 | Forced - Immediate | 2022 | Gas | GG | 851 | CC GT units | SERC | Summer | 109.76 | 137.2 | 1 | 1 | 6149-Other IP desuperheater/attemperator problems | U1-Forced - Immediate | 851-CC GT units
6149 | Other IP desuperheater/attemperator problems | HRSG Boiler | HRSG Boiler Piping System | U2 | Forced - Delayed | 2022 | Gas | GG | 851 | CC GT units | WECC | Off-Peak | 1303.5 | 158 | 1 | 1 | 6149-Other IP desuperheater/attemperator problems | U2-Forced - Delayed | 851-CC GT units
6149 | Other IP desuperheater/attemperator problems | HRSG Boiler | HRSG Boiler Piping System | U1 | Forced - Immediate | 2022 | Gas | GG | 851 | CC GT units | SERC | Summer | 541.45 | 221 | 1 | 1 | 6149-Other IP desuperheater/attemperator problems | U1-Forced - Immediate | 851-CC GT units
6149 | Other IP desuperheater/attemperator problems | HRSG Boiler | HRSG Boiler Piping System | D1 | Forced - Immediate | 2022 | Waste Heat | WH | 852 | CC steam units | RFC | Winter | 1051.7499 | 105 | 1 | 1 | 6149-Other IP desuperheater/attemperator problems | D1-Forced - Immediate | 852-CC steam units
6149 | Other IP desuperheater/attemperator problems | HRSG Boiler | HRSG Boiler Piping System | U1 | Forced - Immediate | 2022 | Waste Heat | WH | 852 | CC steam units | WECC | Summer | 221.6255 | 233.29 | 1 | 1 | 6149-Other IP desuperheater/attemperator problems | U1-Forced - Immediate | 852-CC steam units
6149 | Other IP desuperheater/attemperator problems | HRSG Boiler | HRSG Boiler Piping System | D1 | Forced - Immediate | 2022 | Waste Heat | WH | 852 | CC steam units | SERC | Summer | 499.0241 | 35.35 | 1 | 1 | 6149-Other IP desuperheater/attemperator problems | D1-Forced - Immediate | 852-CC steam units
6149 | Other IP desuperheater/attemperator problems | HRSG Boiler | HRSG Boiler Piping System | D2 | Forced - Delayed | 2022 | Gas | GG | 852 | CC steam units | WECC | Off-Peak | 41744.3499 | 100.5 | 1 | 1 | 6149-Other IP desuperheater/attemperator problems | D2-Forced - Delayed | 852-CC steam units
6149 | Other IP desuperheater/attemperator problems | HRSG Boiler | HRSG Boiler Piping System | D1 | Forced - Immediate | 2022 | Waste Heat | WH | 852 | CC steam units | TRE | Off-Peak | 132.5999 | 153 | 1 | 1 | 6149-Other IP desuperheater/attemperator problems | D1-Forced - Immediate | 852-CC steam units
6149 | Other IP desuperheater/attemperator problems | HRSG Boiler | HRSG Boiler Piping System | D1 | Forced - Immediate | 2022 | Waste Heat | WH | 852 | CC steam units | RFC | Off-Peak | 779.5466 | 142.6 | 1 | 1 | 6149-Other IP desuperheater/attemperator problems | D1-Forced - Immediate | 852-CC steam units
6150 | LP Desuperheater/attemperator piping - Less than 200 PSIG | HRSG Boiler | HRSG Boiler Piping System | D1 | Forced - Immediate | 2022 | Waste Heat | WH | 852 | CC steam units | NPCC | Winter | 0 | 0 | 1 | 2 | 6150-LP Desuperheater/attemperator piping - Less than 200 PSIG | D1-Forced - Immediate | 852-CC steam units
6152 | LP Desuperheater/attemperator spray nozzles | HRSG Boiler | HRSG Boiler Piping System | U1 | Forced - Immediate | 2022 | Gas | GG | 851 | CC GT units | WECC | Off-Peak | 790.3665 | 181 | 1 | 1 | 6152-LP Desuperheater/attemperator spray nozzles | U1-Forced - Immediate | 851-CC GT units
6152 | LP Desuperheater/attemperator spray nozzles | HRSG Boiler | HRSG Boiler Piping System | D1 | Forced - Immediate | 2022 | Waste Heat | WH | 852 | CC steam units | WECC | Off-Peak | 864.5999 | 198 | 1 | 1 | 6152-LP Desuperheater/attemperator spray nozzles | D1-Forced - Immediate | 852-CC steam units
6160 | HP Startup bypass system piping (including drain lines up to heaters or condenser)- Greater than 600 PSIG | HRSG Boiler | HRSG Boiler Piping System | U1 | Forced - Immediate | 2022 | Gas | GG | 850 | Combined Cycle Block | RFC | Winter | 1302.45 | 457 | 1 | 1 | 6160-HP Startup bypass system piping (including drain lines up to heaters or condenser)- Greater than 600 PSIG | U1-Forced - Immediate | 850-Combined Cycle Block
6160 | HP Startup bypass system piping (including drain lines up to heaters or condenser)- Greater than 600 PSIG | HRSG Boiler | HRSG Boiler Piping System | D1 | Forced - Immediate | 2022 | Gas | GG | 850 | Combined Cycle Block | SERC | Winter | 9336.4498 | 603 | 1 | 1 | 6160-HP Startup bypass system piping (including drain lines up to heaters or condenser)- Greater than 600 PSIG | D1-Forced - Immediate | 850-Combined Cycle Block
6160 | HP Startup bypass system piping (including drain lines up to heaters or condenser)- Greater than 600 PSIG | HRSG Boiler | HRSG Boiler Piping System | U1 | Forced - Immediate | 2022 | Gas | GG | 850 | Combined Cycle Block | RFC | Winter | 1904.1664 | 457 | 1 | 1 | 6160-HP Startup bypass system piping (including drain lines up to heaters or condenser)- Greater than 600 PSIG | U1-Forced - Immediate | 850-Combined Cycle Block
6160 | HP Startup bypass system piping (including drain lines up to heaters or condenser)- Greater than 600 PSIG | HRSG Boiler | HRSG Boiler Piping System | D1 | Forced - Immediate | 2022 | Gas | GG | 850 | Combined Cycle Block | SERC | Summer | 23062.2 | 285.6 | 1 | 1 | 6160-HP Startup bypass system piping (including drain lines up to heaters or condenser)- Greater than 600 PSIG | D1-Forced - Immediate | 850-Combined Cycle Block
6160 | HP Startup bypass system piping (including drain lines up to heaters or condenser)- Greater than 600 PSIG | HRSG Boiler | HRSG Boiler Piping System | U1 | Forced - Immediate | 2022 | Gas | GG | 850 | Combined Cycle Block | RFC | Winter | 1051.1 | 457 | 1 | 1 | 6160-HP Startup bypass system piping (including drain lines up to heaters or condenser)- Greater than 600 PSIG | U1-Forced - Immediate | 850-Combined Cycle Block
6160 | HP Startup bypass system piping (including drain lines up to heaters or condenser)- Greater than 600 PSIG | HRSG Boiler | HRSG Boiler Piping System | U1 | Forced - Immediate | 2022 | Gas | GG | 850 | Combined Cycle Block | RFC | Winter | 281.8164 | 457 | 1 | 1 | 6160-HP Startup bypass system piping (including drain lines up to heaters or condenser)- Greater than 600 PSIG | U1-Forced - Immediate | 850-Combined Cycle Block
6160 | HP Startup bypass system piping (including drain lines up to heaters or condenser)- Greater than 600 PSIG | HRSG Boiler | HRSG Boiler Piping System | U1 | Forced - Immediate | 2022 | Gas | GG | 851 | CC GT units | RFC | Off-Peak | 27821.4749 | 267.3 | 1 | 1 | 6160-HP Startup bypass system piping (including drain lines up to heaters or condenser)- Greater than 600 PSIG | U1-Forced - Immediate | 851-CC GT units
6160 | HP Startup bypass system piping (including drain lines up to heaters or condenser)- Greater than 600 PSIG | HRSG Boiler | HRSG Boiler Piping System | U1 | Forced - Immediate | 2022 | Gas | GG | 851 | CC GT units | RFC | Off-Peak | 27957.775 | 266.9 | 1 | 1 | 6160-HP Startup bypass system piping (including drain lines up to heaters or condenser)- Greater than 600 PSIG | U1-Forced - Immediate | 851-CC GT units
6160 | HP Startup bypass system piping (including drain lines up to heaters or condenser)- Greater than 600 PSIG | HRSG Boiler | HRSG Boiler Piping System | SF | Startup Failure | 2022 | Gas | GG | 851 | CC GT units | NPCC | Winter | 1023.9732 | 261.44 | 1 | 1 | 6160-HP Startup bypass system piping (including drain lines up to heaters or condenser)- Greater than 600 PSIG | SF-Startup Failure | 851-CC GT units
6160 | HP Startup bypass system piping (including drain lines up to heaters or condenser)- Greater than 600 PSIG | HRSG Boiler | HRSG Boiler Piping System | U1 | Forced - Immediate | 2022 | Gas | GG | 851 | CC GT units | WECC | Off-Peak | 156.7999 | 192 | 1 | 1 | 6160-HP Startup bypass system piping (including drain lines up to heaters or condenser)- Greater than 600 PSIG | U1-Forced - Immediate | 851-CC GT units
6160 | HP Startup bypass system piping (including drain lines up to heaters or condenser)- Greater than 600 PSIG | HRSG Boiler | HRSG Boiler Piping System | U1 | Forced - Immediate | 2022 | Gas | GG | 851 | CC GT units | TRE | Off-Peak | 7040 | 176 | 1 | 1 | 6160-HP Startup bypass system piping (including drain lines up to heaters or condenser)- Greater than 600 PSIG | U1-Forced - Immediate | 851-CC GT units
6160 | HP Startup bypass system piping (including drain lines up to heaters or condenser)- Greater than 600 PSIG | HRSG Boiler | HRSG Boiler Piping System | U1 | Forced - Immediate | 2022 | Gas | GG | 851 | CC GT units | WECC | Summer | 153 | 180 | 1 | 1 | 6160-HP Startup bypass system piping (including drain lines up to heaters or condenser)- Greater than 600 PSIG | U1-Forced - Immediate | 851-CC GT units
6160 | HP Startup bypass system piping (including drain lines up to heaters or condenser)- Greater than 600 PSIG | HRSG Boiler | HRSG Boiler Piping System | D1 | Forced - Immediate | 2022 | Waste Heat | WH | 852 | CC steam units | NPCC | Winter | 551.421 | 141.39 | 1 | 1 | 6160-HP Startup bypass system piping (including drain lines up to heaters or condenser)- Greater than 600 PSIG | D1-Forced - Immediate | 852-CC steam units
6160 | HP Startup bypass system piping (including drain lines up to heaters or condenser)- Greater than 600 PSIG | HRSG Boiler | HRSG Boiler Piping System | D1 | Forced - Immediate | 2022 | Waste Heat | WH | 852 | CC steam units | WECC | Summer | 90.8333 | 109 | 1 | 1 | 6160-HP Startup bypass system piping (including drain lines up to heaters or condenser)- Greater than 600 PSIG | D1-Forced - Immediate | 852-CC steam units
6160 | HP Startup bypass system piping (including drain lines up to heaters or condenser)- Greater than 600 PSIG | HRSG Boiler | HRSG Boiler Piping System | U1 | Forced - Immediate | 2022 | Gas | GG | 852 | CC steam units | RFC | Off-Peak | 35513.4998 | 330 | 1 | 1 | 6160-HP Startup bypass system piping (including drain lines up to heaters or condenser)- Greater than 600 PSIG | U1-Forced - Immediate | 852-CC steam units
6160 | HP Startup bypass system piping (including drain lines up to heaters or condenser)- Greater than 600 PSIG | HRSG Boiler | HRSG Boiler Piping System | D1 | Forced - Immediate | 2022 | Waste Heat | WH | 852 | CC steam units | TRE | Off-Peak | 2151.6666 | 100 | 1 | 1 | 6160-HP Startup bypass system piping (including drain lines up to heaters or condenser)- Greater than 600 PSIG | D1-Forced - Immediate | 852-CC steam units
6161 | HP Startup bypass system valves | NULL | NULL | D1 | Forced - Immediate | 2022 | Coal | CC | 800 | Miscellaneous | RFC | Off-Peak | 1207.5045 | 441.77 | 1 | 1 | 6161-HP Startup bypass system valves | D1-Forced - Immediate | 800-Miscellaneous
6161 | HP Startup bypass system valves | NULL | NULL | D1 | Forced - Immediate | 2022 | Coal | CC | 800 | Miscellaneous | RFC | Off-Peak | 6272.9858 | 465.24 | 1 | 1 | 6161-HP Startup bypass system valves | D1-Forced - Immediate | 800-Miscellaneous
6161 | HP Startup bypass system valves | HRSG Boiler | HRSG Boiler Piping System | U1 | Forced - Immediate | 2022 | Gas | GG | 850 | Combined Cycle Block | RFC | Winter | 2289.9996 | 600 | 1 | 1 | 6161-HP Startup bypass system valves | U1-Forced - Immediate | 850-Combined Cycle Block
6161 | HP Startup bypass system valves | HRSG Boiler | HRSG Boiler Piping System | D1 | Forced - Immediate | 2022 | Gas | GG | 850 | Combined Cycle Block | SERC | Winter | 28660.2531 | 293.6 | 1 | 1 | 6161-HP Startup bypass system valves | D1-Forced - Immediate | 850-Combined Cycle Block
6161 | HP Startup bypass system valves | HRSG Boiler | HRSG Boiler Piping System | U1 | Forced - Immediate | 2022 | Waste Heat | WH | 850 | Combined Cycle Block | SERC | Summer | 15107.4 | 308 | 1 | 1 | 6161-HP Startup bypass system valves | U1-Forced - Immediate | 850-Combined Cycle Block
6161 | HP Startup bypass system valves | HRSG Boiler | HRSG Boiler Piping System | U1 | Forced - Immediate | 2022 | Gas | GG | 850 | Combined Cycle Block | MRO | Summer | 5478.581 | 247.34 | 1 | 1 | 6161-HP Startup bypass system valves | U1-Forced - Immediate | 850-Combined Cycle Block
6161 | HP Startup bypass system valves | HRSG Boiler | HRSG Boiler Piping System | U1 | Forced - Immediate | 2022 | Gas | GG | 850 | Combined Cycle Block | SERC | Summer | 17000.85 | 177 | 1 | 1 | 6161-HP Startup bypass system valves | U1-Forced - Immediate | 850-Combined Cycle Block
6161 | HP Startup bypass system valves | HRSG Boiler | HRSG Boiler Piping System | U1 | Forced - Immediate | 2022 | Gas | GG | 850 | Combined Cycle Block | SERC | Summer | 6847.35 | 239 | 1 | 1 | 6161-HP Startup bypass system valves | U1-Forced - Immediate | 850-Combined Cycle Block
6161 | HP Startup bypass system valves | HRSG Boiler | HRSG Boiler Piping System | U1 | Forced - Immediate | 2022 | Gas | GG | 850 | Combined Cycle Block | RFC | Winter | 3049.9998 | 600 | 1 | 1 | 6161-HP Startup bypass system valves | U1-Forced - Immediate | 850-Combined Cycle Block
6161 | HP Startup bypass system valves | HRSG Boiler | HRSG Boiler Piping System | D1 | Forced - Immediate | 2022 | Gas | GG | 850 | Combined Cycle Block | SERC | Summer | 637.0499 | 279 | 1 | 1 | 6161-HP Startup bypass system valves | D1-Forced - Immediate | 850-Combined Cycle Block
6161 | HP Startup bypass system valves | HRSG Boiler | HRSG Boiler Piping System | U1 | Forced - Immediate | 2022 | Gas | GG | 850 | Combined Cycle Block | SERC | Summer | 8640.5499 | 177 | 1 | 1 | 6161-HP Startup bypass system valves | U1-Forced - Immediate | 850-Combined Cycle Block
6161 | HP Startup bypass system valves | HRSG Boiler | HRSG Boiler Piping System | U1 | Forced - Immediate | 2022 | Gas | GG | 850 | Combined Cycle Block | RFC | Winter | 190.4164 | 457 | 1 | 1 | 6161-HP Startup bypass system valves | U1-Forced - Immediate | 850-Combined Cycle Block
6161 | HP Startup bypass system valves | HRSG Boiler | HRSG Boiler Piping System | U1 | Forced - Immediate | 2022 | Gas | GG | 850 | Combined Cycle Block | RFC | Winter | 411.3 | 457 | 1 | 1 | 6161-HP Startup bypass system valves | U1-Forced - Immediate | 850-Combined Cycle Block
6161 | HP Startup bypass system valves | HRSG Boiler | HRSG Boiler Piping System | U1 | Forced - Immediate | 2022 | Gas | GG | 850 | Combined Cycle Block | NPCC | Off-Peak | 798.8346 | 283.61 | 1 | 1 | 6161-HP Startup bypass system valves | U1-Forced - Immediate | 850-Combined Cycle Block
6161 | HP Startup bypass system valves | HRSG Boiler | HRSG Boiler Piping System | U1 | Forced - Immediate | 2022 | Gas | GG | 850 | Combined Cycle Block | RFC | Summer | 2077.8663 | 487 | 1 | 1 | 6161-HP Startup bypass system valves | U1-Forced - Immediate | 850-Combined Cycle Block
6161 | HP Startup bypass system valves | HRSG Boiler | HRSG Boiler Piping System | D1 | Forced - Immediate | 2022 | Gas | GG | 850 | Combined Cycle Block | RFC | Winter | 125 | 125 | 1 | 1 | 6161-HP Startup bypass system valves | D1-Forced - Immediate | 850-Combined Cycle Block
6161 | HP Startup bypass system valves | HRSG Boiler | HRSG Boiler Piping System | U1 | Forced - Immediate | 2022 | Gas | GG | 850 | Combined Cycle Block | RFC | Summer | 349.0163 | 487 | 1 | 1 | 6161-HP Startup bypass system valves | U1-Forced - Immediate | 850-Combined Cycle Block
6161 | HP Startup bypass system valves | HRSG Boiler | HRSG Boiler Piping System | U1 | Forced - Immediate | 2022 | Gas | GG | 850 | Combined Cycle Block | SERC | Winter | 480.6531 | 613.6 | 1 | 1 | 6161-HP Startup bypass system valves | U1-Forced - Immediate | 850-Combined Cycle Block
6161 | HP Startup bypass system valves | HRSG Boiler | HRSG Boiler Piping System | U1 | Forced - Immediate | 2022 | Gas | GG | 850 | Combined Cycle Block | RFC | Winter | 86739.9996 | 600 | 1 | 1 | 6161-HP Startup bypass system valves | U1-Forced - Immediate | 850-Combined Cycle Block
6161 | HP Startup bypass system valves | HRSG Boiler | HRSG Boiler Piping System | D2 | Forced - Delayed | 2022 | Gas | GG | 850 | Combined Cycle Block | RFC | Summer | 1080 | 7.5 | 1 | 1 | 6161-HP Startup bypass system valves | D2-Forced - Delayed | 850-Combined Cycle Block
6161 | HP Startup bypass system valves | HRSG Boiler | HRSG Boiler Piping System | D1 | Forced - Immediate | 2022 | Gas | GG | 850 | Combined Cycle Block | SERC | Winter | 1002.8665 | 307 | 1 | 1 | 6161-HP Startup bypass system valves | D1-Forced - Immediate | 850-Combined Cycle Block
6161 | HP Startup bypass system valves | HRSG Boiler | HRSG Boiler Piping System | U1 | Forced - Immediate | 2022 | Gas | GG | 850 | Combined Cycle Block | SERC | Summer | 1232.2398 | 350.4 | 1 | 1 | 6161-HP Startup bypass system valves | U1-Forced - Immediate | 850-Combined Cycle Block
6161 | HP Startup bypass system valves | HRSG Boiler | HRSG Boiler Piping System | U1 | Forced - Immediate | 2022 | Gas | GG | 851 | CC GT units | MRO | Winter | 236.5499 | 171 | 1 | 1 | 6161-HP Startup bypass system valves | U1-Forced - Immediate | 851-CC GT units
6161 | HP Startup bypass system valves | HRSG Boiler | HRSG Boiler Piping System | U1 | Forced - Immediate | 2022 | Gas | GG | 851 | CC GT units | RFC | Winter | 506.1333 | 208 | 1 | 1 | 6161-HP Startup bypass system valves | U1-Forced - Immediate | 851-CC GT units
6161 | HP Startup bypass system valves | HRSG Boiler | HRSG Boiler Piping System | U1 | Forced - Immediate | 2022 | Gas | GG | 851 | CC GT units | TRE | Off-Peak | 85.0666 | 176 | 1 | 1 | 6161-HP Startup bypass system valves | U1-Forced - Immediate | 851-CC GT units
6161 | HP Startup bypass system valves | HRSG Boiler | HRSG Boiler Piping System | U1 | Forced - Immediate | 2022 | Gas | GG | 851 | CC GT units | RFC | Summer | 168.5319 | 111.12 | 1 | 1 | 6161-HP Startup bypass system valves | U1-Forced - Immediate | 851-CC GT units
6161 | HP Startup bypass system valves | HRSG Boiler | HRSG Boiler Piping System | D1 | Forced - Immediate | 2022 | Gas | GG | 851 | CC GT units | MRO | Off-Peak | 4.9591 | 59.51 | 1 | 1 | 6161-HP Startup bypass system valves | D1-Forced - Immediate | 851-CC GT units
6161 | HP Startup bypass system valves | HRSG Boiler | HRSG Boiler Piping System | U1 | Forced - Immediate | 2022 | Gas | GG | 851 | CC GT units | RFC | Winter | 1035.5832 | 215 | 1 | 1 | 6161-HP Startup bypass system valves | U1-Forced - Immediate | 851-CC GT units
6161 | HP Startup bypass system valves | HRSG Boiler | HRSG Boiler Piping System | U1 | Forced - Immediate | 2022 | Gas | GG | 851 | CC GT units | RFC | Winter | 10502.26 | 268.6 | 1 | 1 | 6161-HP Startup bypass system valves | U1-Forced - Immediate | 851-CC GT units
6161 | HP Startup bypass system valves | HRSG Boiler | HRSG Boiler Piping System | U1 | Forced - Immediate | 2022 | Gas | GG | 851 | CC GT units | RFC | Summer | 151.8639 | 111.12 | 1 | 1 | 6161-HP Startup bypass system valves | U1-Forced - Immediate | 851-CC GT units
6161 | HP Startup bypass system valves | HRSG Boiler | HRSG Boiler Piping System | U1 | Forced - Immediate | 2022 | Gas | GG | 851 | CC GT units | RFC | Winter | 140.8333 | 169 | 1 | 1 | 6161-HP Startup bypass system valves | U1-Forced - Immediate | 851-CC GT units
6161 | HP Startup bypass system valves | HRSG Boiler | HRSG Boiler Piping System | U1 | Forced - Immediate | 2022 | Gas | GG | 851 | CC GT units | SERC | Winter | 379.7332 | 256 | 1 | 1 | 6161-HP Startup bypass system valves | U1-Forced - Immediate | 851-CC GT units
6161 | HP Startup bypass system valves | HRSG Boiler | HRSG Boiler Piping System | U1 | Forced - Immediate | 2022 | Gas | GG | 851 | CC GT units | NPCC | Winter | 6867 | 180 | 1 | 1 | 6161-HP Startup bypass system valves | U1-Forced - Immediate | 851-CC GT units
6161 | HP Startup bypass system valves | HRSG Boiler | HRSG Boiler Piping System | U1 | Forced - Immediate | 2022 | Gas | GG | 851 | CC GT units | RFC | Winter | 209.9999 | 225 | 1 | 1 | 6161-HP Startup bypass system valves | U1-Forced - Immediate | 851-CC GT units
6161 | HP Startup bypass system valves | HRSG Boiler | HRSG Boiler Piping System | U1 | Forced - Immediate | 2022 | Gas | GG | 851 | CC GT units | TRE | Summer | 115.8666 | 158 | 1 | 1 | 6161-HP Startup bypass system valves | U1-Forced - Immediate | 851-CC GT units
6161 | HP Startup bypass system valves | HRSG Boiler | HRSG Boiler Piping System | U1 | Forced - Immediate | 2022 | Gas | GG | 851 | CC GT units | RFC | Summer | 968.3333 | 175 | 1 | 1 | 6161-HP Startup bypass system valves | U1-Forced - Immediate | 851-CC GT units
6161 | HP Startup bypass system valves | HRSG Boiler | HRSG Boiler Piping System | U1 | Forced - Immediate | 2022 | Gas | GG | 851 | CC GT units | RFC | Off-Peak | 8570.4149 | 195.3 | 1 | 1 | 6161-HP Startup bypass system valves | U1-Forced - Immediate | 851-CC GT units
6161 | HP Startup bypass system valves | HRSG Boiler | HRSG Boiler Piping System | U1 | Forced - Immediate | 2022 | Gas | GG | 851 | CC GT units | RFC | Summer | 81.488 | 111.12 | 1 | 1 | 6161-HP Startup bypass system valves | U1-Forced - Immediate | 851-CC GT units
6161 | HP Startup bypass system valves | HRSG Boiler | HRSG Boiler Piping System | U1 | Forced - Immediate | 2022 | Gas | GG | 851 | CC GT units | SERC | Winter | 200.5332 | 256 | 1 | 1 | 6161-HP Startup bypass system valves | U1-Forced - Immediate | 851-CC GT units
6161 | HP Startup bypass system valves | HRSG Boiler | HRSG Boiler Piping System | U1 | Forced - Immediate | 2022 | Gas | GG | 851 | CC GT units | RFC | Winter | 378.7499 | 225 | 1 | 1 | 6161-HP Startup bypass system valves | U1-Forced - Immediate | 851-CC GT units
6161 | HP Startup bypass system valves | HRSG Boiler | HRSG Boiler Piping System | U1 | Forced - Immediate | 2022 | Gas | GG | 851 | CC GT units | SERC | Winter | 18555.7332 | 256 | 1 | 1 | 6161-HP Startup bypass system valves | U1-Forced - Immediate | 851-CC GT units
6161 | HP Startup bypass system valves | HRSG Boiler | HRSG Boiler Piping System | U1 | Forced - Immediate | 2022 | Gas | GG | 851 | CC GT units | SERC | Summer | 72.5 | 145 | 1 | 1 | 6161-HP Startup bypass system valves | U1-Forced - Immediate | 851-CC GT units
6161 | HP Startup bypass system valves | HRSG Boiler | HRSG Boiler Piping System | U1 | Forced - Immediate | 2022 | Gas | GG | 851 | CC GT units | WECC | Summer | 951.9999 | 168 | 1 | 1 | 6161-HP Startup bypass system valves | U1-Forced - Immediate | 851-CC GT units
6161 | HP Startup bypass system valves | HRSG Boiler | HRSG Boiler Piping System | D1 | Forced - Immediate | 2022 | Gas | GG | 851 | CC GT units | MRO | Winter | 4.6983 | 56.38 | 1 | 1 | 6161-HP Startup bypass system valves | D1-Forced - Immediate | 851-CC GT units
6161 | HP Startup bypass system valves | HRSG Boiler | HRSG Boiler Piping System | U1 | Forced - Immediate | 2022 | Gas | GG | 851 | CC GT units | RFC | Winter | 769.9865 | 268.6 | 1 | 1 | 6161-HP Startup bypass system valves | U1-Forced - Immediate | 851-CC GT units
6161 | HP Startup bypass system valves | HRSG Boiler | HRSG Boiler Piping System | U1 | Forced - Immediate | 2022 | Gas | GG | 851 | CC GT units | MRO | Summer | 177.5499 | 159 | 1 | 1 | 6161-HP Startup bypass system valves | U1-Forced - Immediate | 851-CC GT units
6161 | HP Startup bypass system valves | HRSG Boiler | HRSG Boiler Piping System | U1 | Forced - Immediate | 2022 | Gas | GG | 851 | CC GT units | WECC | Winter | 291.8332 | 206 | 1 | 1 | 6161-HP Startup bypass system valves | U1-Forced - Immediate | 851-CC GT units
6161 | HP Startup bypass system valves | HRSG Boiler | HRSG Boiler Piping System | U1 | Forced - Immediate | 2022 | Gas | GG | 851 | CC GT units | WECC | Winter | 660 | 200 | 1 | 1 | 6161-HP Startup bypass system valves | U1-Forced - Immediate | 851-CC GT units
6161 | HP Startup bypass system valves | HRSG Boiler | HRSG Boiler Piping System | U1 | Forced - Immediate | 2022 | Waste Heat | WH | 852 | CC steam units | RFC | Off-Peak | 713.0832 | 215 | 1 | 1 | 6161-HP Startup bypass system valves | U1-Forced - Immediate | 852-CC steam units
6161 | HP Startup bypass system valves | HRSG Boiler | HRSG Boiler Piping System | D1 | Forced - Immediate | 2022 | Waste Heat | WH | 852 | CC steam units | RFC | Summer | 9.1191 | 109.43 | 1 | 1 | 6161-HP Startup bypass system valves | D1-Forced - Immediate | 852-CC steam units
6161 | HP Startup bypass system valves | HRSG Boiler | HRSG Boiler Piping System | D1 | Forced - Immediate | 2022 | Waste Heat | WH | 852 | CC steam units | RFC | Summer | 12.7668 | 109.43 | 1 | 1 | 6161-HP Startup bypass system valves | D1-Forced - Immediate | 852-CC steam units
6161 | HP Startup bypass system valves | HRSG Boiler | HRSG Boiler Piping System | D1 | Forced - Immediate | 2022 | Waste Heat | WH | 852 | CC steam units | MRO | Winter | 4.3975 | 52.77 | 1 | 1 | 6161-HP Startup bypass system valves | D1-Forced - Immediate | 852-CC steam units
6161 | HP Startup bypass system valves | HRSG Boiler | HRSG Boiler Piping System | U1 | Forced - Immediate | 2022 | Gas | GG | 852 | CC steam units | RFC | Summer | 1065 | 150 | 1 | 1 | 6161-HP Startup bypass system valves | U1-Forced - Immediate | 852-CC steam units
6161 | HP Startup bypass system valves | HRSG Boiler | HRSG Boiler Piping System | U1 | Forced - Immediate | 2022 | Waste Heat | WH | 852 | CC steam units | RFC | Summer | 169.9109 | 164.43 | 1 | 1 | 6161-HP Startup bypass system valves | U1-Forced - Immediate | 852-CC steam units
6161 | HP Startup bypass system valves | HRSG Boiler | HRSG Boiler Piping System | D1 | Forced - Immediate | 2022 | Waste Heat | WH | 852 | CC steam units | NPCC | Winter | 3608.8 | 104 | 1 | 1 | 6161-HP Startup bypass system valves | D1-Forced - Immediate | 852-CC steam units
6161 | HP Startup bypass system valves | HRSG Boiler | HRSG Boiler Piping System | D1 | Forced - Immediate | 2022 | Waste Heat | WH | 852 | CC steam units | RFC | Summer | 27.6055 | 53.43 | 1 | 1 | 6161-HP Startup bypass system valves | D1-Forced - Immediate | 852-CC steam units
6161 | HP Startup bypass system valves | HRSG Boiler | HRSG Boiler Piping System | D1 | Forced - Immediate | 2022 | Gas | GG | 852 | CC steam units | WECC | Off-Peak | 2422.5 | 45 | 1 | 1 | 6161-HP Startup bypass system valves | D1-Forced - Immediate | 852-CC steam units
6161 | HP Startup bypass system valves | HRSG Boiler | HRSG Boiler Piping System | D1 | Forced - Immediate | 2022 | Waste Heat | WH | 852 | CC steam units | MRO | Off-Peak | 4.3216 | 51.86 | 1 | 1 | 6161-HP Startup bypass system valves | D1-Forced - Immediate | 852-CC steam units
6161 | HP Startup bypass system valves | HRSG Boiler | HRSG Boiler Piping System | D1 | Forced - Immediate | 2022 | Waste Heat | WH | 852 | CC steam units | RFC | Winter | 758.6249 | 157.5 | 1 | 1 | 6161-HP Startup bypass system valves | D1-Forced - Immediate | 852-CC steam units
6161 | HP Startup bypass system valves | HRSG Boiler | HRSG Boiler Piping System | U1 | Forced - Immediate | 2022 | Waste Heat | WH | 852 | CC steam units | WECC | Winter | 237.6 | 72 | 1 | 1 | 6161-HP Startup bypass system valves | U1-Forced - Immediate | 852-CC steam units
6161 | HP Startup bypass system valves | HRSG Boiler | HRSG Boiler Piping System | D1 | Forced - Immediate | 2022 | Gas | GG | 852 | CC steam units | MRO | Winter | 110.6666 | 80 | 1 | 1 | 6161-HP Startup bypass system valves | D1-Forced - Immediate | 852-CC steam units
6161 | HP Startup bypass system valves | HRSG Boiler | HRSG Boiler Piping System | U1 | Forced - Immediate | 2022 | Waste Heat | WH | 852 | CC steam units | RFC | Winter | 538.6666 | 320 | 1 | 1 | 6161-HP Startup bypass system valves | U1-Forced - Immediate | 852-CC steam units
6161 | HP Startup bypass system valves | HRSG Boiler | HRSG Boiler Piping System | D1 | Forced - Immediate | 2022 | Waste Heat | WH | 852 | CC steam units | TRE | Off-Peak | 48.3333 | 100 | 1 | 1 | 6161-HP Startup bypass system valves | D1-Forced - Immediate | 852-CC steam units
6161 | HP Startup bypass system valves | HRSG Boiler | HRSG Boiler Piping System | D1 | Forced - Immediate | 2022 | Waste Heat | WH | 852 | CC steam units | RFC | Off-Peak | 5453.0666 | 121 | 1 | 1 | 6161-HP Startup bypass system valves | D1-Forced - Immediate | 852-CC steam units
6161 | HP Startup bypass system valves | HRSG Boiler | HRSG Boiler Piping System | U1 | Forced - Immediate | 2022 | Waste Heat | WH | 852 | CC steam units | SERC | Off-Peak | 356.895 | 216.3 | 1 | 1 | 6161-HP Startup bypass system valves | U1-Forced - Immediate | 852-CC steam units
6161 | HP Startup bypass system valves | Boiler | Boiler Piping System | U1 | Forced - Immediate | 2022 | Gas | GG | 861 | CoG GT units | TRE | Off-Peak | 317186.6666 | 160 | 1 | 1 | 6161-HP Startup bypass system valves | U1-Forced - Immediate | 861-CoG GT units
6163 | Other HP startup bypass system problems | HRSG Boiler | HRSG Boiler Piping System | U1 | Forced - Immediate | 2022 | Gas | GG | 851 | CC GT units | RFC | Winter | 127.9999 | 240 | 1 | 1 | 6163-Other HP startup bypass system problems | U1-Forced - Immediate | 851-CC GT units
6163 | Other HP startup bypass system problems | HRSG Boiler | HRSG Boiler Piping System | U1 | Forced - Immediate | 2022 | Gas | GG | 851 | CC GT units | TRE | Off-Peak | 137.25 | 152.5 | 1 | 1 | 6163-Other HP startup bypass system problems | U1-Forced - Immediate | 851-CC GT units
6163 | Other HP startup bypass system problems | HRSG Boiler | HRSG Boiler Piping System | U1 | Forced - Immediate | 2022 | Gas | GG | 851 | CC GT units | WECC | Off-Peak | 760 | 200 | 1 | 1 | 6163-Other HP startup bypass system problems | U1-Forced - Immediate | 851-CC GT units
6163 | Other HP startup bypass system problems | HRSG Boiler | HRSG Boiler Piping System | U1 | Forced - Immediate | 2022 | Gas | GG | 851 | CC GT units | RFC | Winter | 156 | 240 | 1 | 1 | 6163-Other HP startup bypass system problems | U1-Forced - Immediate | 851-CC GT units
6163 | Other HP startup bypass system problems | HRSG Boiler | HRSG Boiler Piping System | U1 | Forced - Immediate | 2022 | Gas | GG | 851 | CC GT units | TRE | Winter | 249.0833 | 152.5 | 1 | 1 | 6163-Other HP startup bypass system problems | U1-Forced - Immediate | 851-CC GT units
6163 | Other HP startup bypass system problems | HRSG Boiler | HRSG Boiler Piping System | U1 | Forced - Immediate | 2022 | Waste Heat | WH | 852 | CC steam units | WECC | Off-Peak | 273.6 | 72 | 1 | 1 | 6163-Other HP startup bypass system problems | U1-Forced - Immediate | 852-CC steam units
6164 | HP Startup bypass instrumentation and controls | HRSG Boiler | HRSG Boiler Piping System | U1 | Forced - Immediate | 2022 | Gas | GG | 850 | Combined Cycle Block | TRE | Summer | 300.3332 | 212 | 1 | 1 | 6164-HP Startup bypass instrumentation and controls | U1-Forced - Immediate | 850-Combined Cycle Block
6164 | HP Startup bypass instrumentation and controls | HRSG Boiler | HRSG Boiler Piping System | U1 | Forced - Immediate | 2022 | Gas | GG | 851 | CC GT units | WECC | Off-Peak | 2650.5 | 171 | 1 | 1 | 6164-HP Startup bypass instrumentation and controls | U1-Forced - Immediate | 851-CC GT units
6164 | HP Startup bypass instrumentation and controls | HRSG Boiler | HRSG Boiler Piping System | U1 | Forced - Immediate | 2022 | Gas | GG | 851 | CC GT units | WECC | Off-Peak | 3625.2 | 171 | 1 | 1 | 6164-HP Startup bypass instrumentation and controls | U1-Forced - Immediate | 851-CC GT units
6164 | HP Startup bypass instrumentation and controls | HRSG Boiler | HRSG Boiler Piping System | U1 | Forced - Immediate | 2022 | Gas | GG | 851 | CC GT units | WECC | Winter | 3855.0166 | 173 | 1 | 1 | 6164-HP Startup bypass instrumentation and controls | U1-Forced - Immediate | 851-CC GT units
6164 | HP Startup bypass instrumentation and controls | HRSG Boiler | HRSG Boiler Piping System | U1 | Forced - Immediate | 2022 | Gas | GG | 851 | CC GT units | WECC | Summer | 2783.3332 | 200 | 1 | 1 | 6164-HP Startup bypass instrumentation and controls | U1-Forced - Immediate | 851-CC GT units
6164 | HP Startup bypass instrumentation and controls | HRSG Boiler | HRSG Boiler Piping System | U1 | Forced - Immediate | 2022 | Gas | GG | 851 | CC GT units | WECC | Off-Peak | 296.3999 | 171 | 1 | 1 | 6164-HP Startup bypass instrumentation and controls | U1-Forced - Immediate | 851-CC GT units
6164 | HP Startup bypass instrumentation and controls | HRSG Boiler | HRSG Boiler Piping System | U1 | Forced - Immediate | 2022 | Gas | GG | 851 | CC GT units | RFC | Summer | 930.4166 | 175 | 1 | 1 | 6164-HP Startup bypass instrumentation and controls | U1-Forced - Immediate | 851-CC GT units
6164 | HP Startup bypass instrumentation and controls | HRSG Boiler | HRSG Boiler Piping System | D1 | Forced - Immediate | 2022 | Gas | GG | 851 | CC GT units | MRO | Off-Peak | 112.4391 | 103.79 | 1 | 1 | 6164-HP Startup bypass instrumentation and controls | D1-Forced - Immediate | 851-CC GT units
6164 | HP Startup bypass instrumentation and controls | HRSG Boiler | HRSG Boiler Piping System | U1 | Forced - Immediate | 2022 | Gas | GG | 851 | CC GT units | WECC | Winter | 7493.7832 | 173 | 1 | 1 | 6164-HP Startup bypass instrumentation and controls | U1-Forced - Immediate | 851-CC GT units
6164 | HP Startup bypass instrumentation and controls | HRSG Boiler | HRSG Boiler Piping System | U1 | Forced - Immediate | 2022 | Gas | GG | 851 | CC GT units | WECC | Off-Peak | 436.05 | 171 | 1 | 1 | 6164-HP Startup bypass instrumentation and controls | U1-Forced - Immediate | 851-CC GT units
6164 | HP Startup bypass instrumentation and controls | HRSG Boiler | HRSG Boiler Piping System | U1 | Forced - Immediate | 2022 | Gas | GG | 851 | CC GT units | WECC | Winter | 2678.6166 | 173 | 1 | 1 | 6164-HP Startup bypass instrumentation and controls | U1-Forced - Immediate | 851-CC GT units
6164 | HP Startup bypass instrumentation and controls | HRSG Boiler | HRSG Boiler Piping System | U1 | Forced - Immediate | 2022 | Gas | GG | 851 | CC GT units | WECC | Summer | 259.1699 | 146.7 | 1 | 1 | 6164-HP Startup bypass instrumentation and controls | U1-Forced - Immediate | 851-CC GT units
6164 | HP Startup bypass instrumentation and controls | HRSG Boiler | HRSG Boiler Piping System | D1 | Forced - Immediate | 2022 | Waste Heat | WH | 852 | CC steam units | MRO | Off-Peak | 133.4233 | 123.16 | 1 | 1 | 6164-HP Startup bypass instrumentation and controls | D1-Forced - Immediate | 852-CC steam units
6164 | HP Startup bypass instrumentation and controls | HRSG Boiler | HRSG Boiler Piping System | U1 | Forced - Immediate | 2022 | Waste Heat | WH | 852 | CC steam units | WECC | Summer | 1002 | 72 | 1 | 1 | 6164-HP Startup bypass instrumentation and controls | U1-Forced - Immediate | 852-CC steam units
6164 | HP Startup bypass instrumentation and controls | HRSG Boiler | HRSG Boiler Piping System | D1 | Forced - Immediate | 2022 | Waste Heat | WH | 852 | CC steam units | WECC | Winter | 3209.7332 | 152 | 1 | 1 | 6164-HP Startup bypass instrumentation and controls | D1-Forced - Immediate | 852-CC steam units
6164 | HP Startup bypass instrumentation and controls | HRSG Boiler | HRSG Boiler Piping System | U1 | Forced - Immediate | 2022 | Waste Heat | WH | 852 | CC steam units | WECC | Off-Peak | 181.25 | 87 | 1 | 1 | 6164-HP Startup bypass instrumentation and controls | U1-Forced - Immediate | 852-CC steam units
6164 | HP Startup bypass instrumentation and controls | HRSG Boiler | HRSG Boiler Piping System | D1 | Forced - Immediate | 2022 | Waste Heat | WH | 852 | CC steam units | WECC | Summer | 44.4333 | 86 | 1 | 1 | 6164-HP Startup bypass instrumentation and controls | D1-Forced - Immediate | 852-CC steam units
6164 | HP Startup bypass instrumentation and controls | HRSG Boiler | HRSG Boiler Piping System | U1 | Forced - Immediate | 2022 | Waste Heat | WH | 852 | CC steam units | WECC | Off-Peak | 1948.8 | 87 | 1 | 1 | 6164-HP Startup bypass instrumentation and controls | U1-Forced - Immediate | 852-CC steam units
6164 | HP Startup bypass instrumentation and controls | HRSG Boiler | HRSG Boiler Piping System | D1 | Forced - Immediate | 2022 | Waste Heat | WH | 852 | CC steam units | WECC | Winter | 3387.0666 | 152 | 1 | 1 | 6164-HP Startup bypass instrumentation and controls | D1-Forced - Immediate | 852-CC steam units
6164 | HP Startup bypass instrumentation and controls | HRSG Boiler | HRSG Boiler Piping System | U1 | Forced - Immediate | 2022 | Waste Heat | WH | 852 | CC steam units | WECC | Off-Peak | 262.4499 | 87 | 1 | 1 | 6164-HP Startup bypass instrumentation and controls | U1-Forced - Immediate | 852-CC steam units
6164 | HP Startup bypass instrumentation and controls | HRSG Boiler | HRSG Boiler Piping System | D1 | Forced - Immediate | 2022 | Waste Heat | WH | 852 | CC steam units | WECC | Winter | 2353.4666 | 152 | 1 | 1 | 6164-HP Startup bypass instrumentation and controls | D1-Forced - Immediate | 852-CC steam units
6171 | IP Startup bypass system valves | HRSG Boiler | HRSG Boiler Piping System | D1 | Forced - Immediate | 2022 | Gas | GG | 850 | Combined Cycle Block | SERC | Winter | 11993.4663 | 586 | 1 | 1 | 6171-IP Startup bypass system valves | D1-Forced - Immediate | 850-Combined Cycle Block
6171 | IP Startup bypass system valves | HRSG Boiler | HRSG Boiler Piping System | D1 | Forced - Immediate | 2022 | Gas | GG | 850 | Combined Cycle Block | MRO | Winter | 6398.1249 | 217.5 | 1 | 1 | 6171-IP Startup bypass system valves | D1-Forced - Immediate | 850-Combined Cycle Block
6171 | IP Startup bypass system valves | HRSG Boiler | HRSG Boiler Piping System | U1 | Forced - Immediate | 2022 | Gas | GG | 850 | Combined Cycle Block | RFC | Winter | 1016.6 | 299 | 1 | 1 | 6171-IP Startup bypass system valves | U1-Forced - Immediate | 850-Combined Cycle Block
6171 | IP Startup bypass system valves | HRSG Boiler | HRSG Boiler Piping System | U1 | Forced - Immediate | 2022 | Gas | GG | 851 | CC GT units | SERC | Summer | 2677.8499 | 147 | 1 | 1 | 6171-IP Startup bypass system valves | U1-Forced - Immediate | 851-CC GT units
6171 | IP Startup bypass system valves | HRSG Boiler | HRSG Boiler Piping System | U1 | Forced - Immediate | 2022 | Gas | GG | 851 | CC GT units | RFC | Summer | 88.1832 | 240.5 | 1 | 1 | 6171-IP Startup bypass system valves | U1-Forced - Immediate | 851-CC GT units
6171 | IP Startup bypass system valves | HRSG Boiler | HRSG Boiler Piping System | U1 | Forced - Immediate | 2022 | Gas | GG | 851 | CC GT units | RFC | Summer | 11928.8 | 248 | 1 | 1 | 6171-IP Startup bypass system valves | U1-Forced - Immediate | 851-CC GT units
6171 | IP Startup bypass system valves | HRSG Boiler | HRSG Boiler Piping System | U1 | Forced - Immediate | 2022 | Gas | GG | 851 | CC GT units | RFC | Summer | 11962.47 | 248.7 | 1 | 1 | 6171-IP Startup bypass system valves | U1-Forced - Immediate | 851-CC GT units
6171 | IP Startup bypass system valves | HRSG Boiler | HRSG Boiler Piping System | D1 | Forced - Immediate | 2022 | Gas | GG | 851 | CC GT units | RFC | Winter | 2924.3666 | 83 | 1 | 1 | 6171-IP Startup bypass system valves | D1-Forced - Immediate | 851-CC GT units
6171 | IP Startup bypass system valves | HRSG Boiler | HRSG Boiler Piping System | U1 | Forced - Immediate | 2022 | Gas | GG | 851 | CC GT units | WECC | Summer | 2722.6332 | 206 | 1 | 1 | 6171-IP Startup bypass system valves | U1-Forced - Immediate | 851-CC GT units
6171 | IP Startup bypass system valves | HRSG Boiler | HRSG Boiler Piping System | U1 | Forced - Immediate | 2022 | Gas | GG | 851 | CC GT units | RFC | Summer | 14931.0416 | 240.5 | 1 | 1 | 6171-IP Startup bypass system valves | U1-Forced - Immediate | 851-CC GT units
6171 | IP Startup bypass system valves | HRSG Boiler | HRSG Boiler Piping System | U1 | Forced - Immediate | 2022 | Gas | GG | 851 | CC GT units | TRE | Off-Peak | 401.5833 | 152.5 | 1 | 1 | 6171-IP Startup bypass system valves | U1-Forced - Immediate | 851-CC GT units
6171 | IP Startup bypass system valves | HRSG Boiler | HRSG Boiler Piping System | U1 | Forced - Immediate | 2022 | Gas | GG | 851 | CC GT units | WECC | Summer | 729.2332 | 167 | 1 | 1 | 6171-IP Startup bypass system valves | U1-Forced - Immediate | 851-CC GT units
6171 | IP Startup bypass system valves | HRSG Boiler | HRSG Boiler Piping System | U1 | Forced - Immediate | 2022 | Gas | GG | 851 | CC GT units | TRE | Off-Peak | 315.1666 | 152.5 | 1 | 1 | 6171-IP Startup bypass system valves | U1-Forced - Immediate | 851-CC GT units
6171 | IP Startup bypass system valves | HRSG Boiler | HRSG Boiler Piping System | U1 | Forced - Immediate | 2022 | Gas | GG | 851 | CC GT units | WECC | Summer | 596.9999 | 180 | 1 | 1 | 6171-IP Startup bypass system valves | U1-Forced - Immediate | 851-CC GT units
6171 | IP Startup bypass system valves | HRSG Boiler | HRSG Boiler Piping System | U1 | Forced - Immediate | 2022 | Gas | GG | 851 | CC GT units | RFC | Winter | 336.8332 | 215 | 1 | 1 | 6171-IP Startup bypass system valves | U1-Forced - Immediate | 851-CC GT units
6171 | IP Startup bypass system valves | HRSG Boiler | HRSG Boiler Piping System | U1 | Forced - Immediate | 2022 | Gas | GG | 851 | CC GT units | TRE | Off-Peak | 241.4583 | 152.5 | 1 | 1 | 6171-IP Startup bypass system valves | U1-Forced - Immediate | 851-CC GT units
6171 | IP Startup bypass system valves | HRSG Boiler | HRSG Boiler Piping System | U1 | Forced - Immediate | 2022 | Gas | GG | 851 | CC GT units | RFC | Off-Peak | 7922.4582 | 267.5 | 1 | 1 | 6171-IP Startup bypass system valves | U1-Forced - Immediate | 851-CC GT units
6171 | IP Startup bypass system valves | HRSG Boiler | HRSG Boiler Piping System | U2 | Forced - Delayed | 2022 | Gas | GG | 851 | CC GT units | TRE | Off-Peak | 3086.1799 | 187.8 | 1 | 1 | 6171-IP Startup bypass system valves | U2-Forced - Delayed | 851-CC GT units
6171 | IP Startup bypass system valves | HRSG Boiler | HRSG Boiler Piping System | D1 | Forced - Immediate | 2022 | Gas | GG | 851 | CC GT units | RFC | Winter | 48.4166 | 83 | 1 | 1 | 6171-IP Startup bypass system valves | D1-Forced - Immediate | 851-CC GT units
6171 | IP Startup bypass system valves | HRSG Boiler | HRSG Boiler Piping System | U1 | Forced - Immediate | 2022 | Gas | GG | 851 | CC GT units | RFC | Off-Peak | 328.9065 | 176.2 | 1 | 1 | 6171-IP Startup bypass system valves | U1-Forced - Immediate | 851-CC GT units
6171 | IP Startup bypass system valves | HRSG Boiler | HRSG Boiler Piping System | U1 | Forced - Immediate | 2022 | Gas | GG | 851 | CC GT units | TRE | Off-Peak | 21841.1832 | 227 | 1 | 1 | 6171-IP Startup bypass system valves | U1-Forced - Immediate | 851-CC GT units
6171 | IP Startup bypass system valves | HRSG Boiler | HRSG Boiler Piping System | U1 | Forced - Immediate | 2022 | Gas | GG | 851 | CC GT units | WECC | Summer | 597.4 | 206 | 1 | 1 | 6171-IP Startup bypass system valves | U1-Forced - Immediate | 851-CC GT units
6171 | IP Startup bypass system valves | HRSG Boiler | HRSG Boiler Piping System | SF | Startup Failure | 2022 | Waste Heat | WH | 852 | CC steam units | RFC | Summer | 400.3265 | 233.2 | 1 | 1 | 6171-IP Startup bypass system valves | SF-Startup Failure | 852-CC steam units
6171 | IP Startup bypass system valves | HRSG Boiler | HRSG Boiler Piping System | U2 | Forced - Delayed | 2022 | Waste Heat | WH | 852 | CC steam units | TRE | Off-Peak | 2833.62 | 170.7 | 1 | 1 | 6171-IP Startup bypass system valves | U2-Forced - Delayed | 852-CC steam units
6171 | IP Startup bypass system valves | HRSG Boiler | HRSG Boiler Piping System | D1 | Forced - Immediate | 2022 | Waste Heat | WH | 852 | CC steam units | MRO | Winter | 64.6999 | 155.28 | 1 | 1 | 6171-IP Startup bypass system valves | D1-Forced - Immediate | 852-CC steam units
6171 | IP Startup bypass system valves | HRSG Boiler | HRSG Boiler Piping System | U1 | Forced - Immediate | 2022 | Gas | GG | 852 | CC steam units | RFC | Summer | 15873 | 330 | 1 | 1 | 6171-IP Startup bypass system valves | U1-Forced - Immediate | 852-CC steam units
6171 | IP Startup bypass system valves | HRSG Boiler | HRSG Boiler Piping System | D1 | Forced - Immediate | 2022 | Waste Heat | WH | 852 | CC steam units | RFC | Winter | 246.7499 | 157.5 | 1 | 1 | 6171-IP Startup bypass system valves | D1-Forced - Immediate | 852-CC steam units
6171 | IP Startup bypass system valves | HRSG Boiler | HRSG Boiler Piping System | D1 | Forced - Immediate | 2022 | Waste Heat | WH | 852 | CC steam units | TRE | Off-Peak | 4606.375 | 107.5 | 1 | 1 | 6171-IP Startup bypass system valves | D1-Forced - Immediate | 852-CC steam units
6171 | IP Startup bypass system valves | HRSG Boiler | HRSG Boiler Piping System | U1 | Forced - Immediate | 2022 | Waste Heat | WH | 852 | CC steam units | TRE | Off-Peak | 960 | 300 | 1 | 1 | 6171-IP Startup bypass system valves | U1-Forced - Immediate | 852-CC steam units
6171 | IP Startup bypass system valves | HRSG Boiler | HRSG Boiler Piping System | D1 | Forced - Immediate | 2022 | Gas | GG | 852 | CC steam units | WECC | Summer | 429.5082 | 129.5 | 1 | 1 | 6171-IP Startup bypass system valves | D1-Forced - Immediate | 852-CC steam units
6173 | Other IP startup bypass system problems | HRSG Boiler | HRSG Boiler Piping System | U1 | Forced - Immediate | 2022 | Gas | GG | 851 | CC GT units | TRE | Summer | 508.2332 | 158 | 1 | 1 | 6173-Other IP startup bypass system problems | U1-Forced - Immediate | 851-CC GT units
6174 | IP Startup bypass instrumentation and controls | HRSG Boiler | HRSG Boiler Piping System | U1 | Forced - Immediate | 2022 | Gas | GG | 851 | CC GT units | WECC | Off-Peak | 119.1449 | 152.1 | 1 | 1 | 6174-IP Startup bypass instrumentation and controls | U1-Forced - Immediate | 851-CC GT units
6174 | IP Startup bypass instrumentation and controls | HRSG Boiler | HRSG Boiler Piping System | U1 | Forced - Immediate | 2022 | Gas | GG | 851 | CC GT units | WECC | Off-Peak | 138.7633 | 219.1 | 1 | 1 | 6174-IP Startup bypass instrumentation and controls | U1-Forced - Immediate | 851-CC GT units
6174 | IP Startup bypass instrumentation and controls | HRSG Boiler | HRSG Boiler Piping System | U1 | Forced - Immediate | 2022 | Gas | GG | 851 | CC GT units | SERC | Off-Peak | 291.33 | 149.4 | 1 | 1 | 6174-IP Startup bypass instrumentation and controls | U1-Forced - Immediate | 851-CC GT units
6174 | IP Startup bypass instrumentation and controls | HRSG Boiler | HRSG Boiler Piping System | U1 | Forced - Immediate | 2022 | Gas | GG | 851 | CC GT units | RFC | Summer | 1099.9166 | 335 | 1 | 1 | 6174-IP Startup bypass instrumentation and controls | U1-Forced - Immediate | 851-CC GT units
6174 | IP Startup bypass instrumentation and controls | HRSG Boiler | HRSG Boiler Piping System | U1 | Forced - Immediate | 2022 | Gas | GG | 851 | CC GT units | WECC | Summer | 74 | 148 | 1 | 1 | 6174-IP Startup bypass instrumentation and controls | U1-Forced - Immediate | 851-CC GT units
6174 | IP Startup bypass instrumentation and controls | HRSG Boiler | HRSG Boiler Piping System | U1 | Forced - Immediate | 2022 | Gas | GG | 851 | CC GT units | RFC | Summer | 110047.5 | 335 | 1 | 1 | 6174-IP Startup bypass instrumentation and controls | U1-Forced - Immediate | 851-CC GT units
6174 | IP Startup bypass instrumentation and controls | HRSG Boiler | HRSG Boiler Piping System | U1 | Forced - Immediate | 2022 | Gas | GG | 852 | CC steam units | WECC | Summer | 53 | 106 | 1 | 1 | 6174-IP Startup bypass instrumentation and controls | U1-Forced - Immediate | 852-CC steam units
6174 | IP Startup bypass instrumentation and controls | HRSG Boiler | HRSG Boiler Piping System | D1 | Forced - Immediate | 2022 | Waste Heat | WH | 852 | CC steam units | WECC | Off-Peak | 76.8233 | 121.3 | 1 | 1 | 6174-IP Startup bypass instrumentation and controls | D1-Forced - Immediate | 852-CC steam units
6174 | IP Startup bypass instrumentation and controls | HRSG Boiler | HRSG Boiler Piping System | D1 | Forced - Immediate | 2022 | Waste Heat | WH | 852 | CC steam units | RFC | Summer | 65700 | 200 | 1 | 1 | 6174-IP Startup bypass instrumentation and controls | D1-Forced - Immediate | 852-CC steam units
6174 | IP Startup bypass instrumentation and controls | HRSG Boiler | HRSG Boiler Piping System | D1 | Forced - Immediate | 2022 | Waste Heat | WH | 852 | CC steam units | RFC | Summer | 690 | 200 | 1 | 1 | 6174-IP Startup bypass instrumentation and controls | D1-Forced - Immediate | 852-CC steam units
6181 | LP Startup bypass system valves | HRSG Boiler | HRSG Boiler Piping System | U1 | Forced - Immediate | 2022 | Gas | GG | 851 | CC GT units | RFC | Winter | 11007.9999 | 206.4 | 1 | 1 | 6181-LP Startup bypass system valves | U1-Forced - Immediate | 851-CC GT units
6181 | LP Startup bypass system valves | HRSG Boiler | HRSG Boiler Piping System | U1 | Forced - Immediate | 2022 | Gas | GG | 851 | CC GT units | SERC | Winter | 41.6166 | 227 | 1 | 1 | 6181-LP Startup bypass system valves | U1-Forced - Immediate | 851-CC GT units
6181 | LP Startup bypass system valves | HRSG Boiler | HRSG Boiler Piping System | D1 | Forced - Immediate | 2022 | Gas | GG | 852 | CC steam units | RFC | Winter | 7498.6666 | 140.6 | 1 | 1 | 6181-LP Startup bypass system valves | D1-Forced - Immediate | 852-CC steam units
6200 | Combined cycle instruments and controls. (Report instruments and controls specific to the gas turbine; steam turbine; boiler; generator; or balance of plant using the codes for the appropriate piece of equipment. | Miscellaneous | Instruments and Controls | U1 | Forced - Immediate | 2022 | Gas | GG | 800 | Miscellaneous | NPCC | Summer | 408.3376 | 141.62 | 1 | 1 | 6200-Combined cycle instruments and controls. (Report instruments and controls specific to the gas turbine; steam turbine; boiler; generator; or balance of plant using the codes for the appropriate piece of equipment. | U1-Forced - Immediate | 800-Miscellaneous
6200 | Combined cycle instruments and controls. (Report instruments and controls specific to the gas turbine; steam turbine; boiler; generator; or balance of plant using the codes for the appropriate piece of equipment. | Miscellaneous | Instruments and Controls | U1 | Forced - Immediate | 2022 | Gas | GG | 800 | Miscellaneous | NPCC | Summer | 221.65 | 143 | 1 | 1 | 6200-Combined cycle instruments and controls. (Report instruments and controls specific to the gas turbine; steam turbine; boiler; generator; or balance of plant using the codes for the appropriate piece of equipment. | U1-Forced - Immediate | 800-Miscellaneous
6200 | Combined cycle instruments and controls. (Report instruments and controls specific to the gas turbine; steam turbine; boiler; generator; or balance of plant using the codes for the appropriate piece of equipment. | Miscellaneous | Instruments and Controls | D1 | Forced - Immediate | 2022 | Gas | GG | 850 | Combined Cycle Block | NPCC | Summer | 81.045 | 180.1 | 1 | 1 | 6200-Combined cycle instruments and controls. (Report instruments and controls specific to the gas turbine; steam turbine; boiler; generator; or balance of plant using the codes for the appropriate piece of equipment. | D1-Forced - Immediate | 850-Combined Cycle Block
6200 | Combined cycle instruments and controls. (Report instruments and controls specific to the gas turbine; steam turbine; boiler; generator; or balance of plant using the codes for the appropriate piece of equipment. | Miscellaneous | Instruments and Controls | D1 | Forced - Immediate | 2022 | Gas | GG | 850 | Combined Cycle Block | SERC | Summer | 4036.8997 | 474 | 1 | 1 | 6200-Combined cycle instruments and controls. (Report instruments and controls specific to the gas turbine; steam turbine; boiler; generator; or balance of plant using the codes for the appropriate piece of equipment. | D1-Forced - Immediate | 850-Combined Cycle Block
6200 | Combined cycle instruments and controls. (Report instruments and controls specific to the gas turbine; steam turbine; boiler; generator; or balance of plant using the codes for the appropriate piece of equipment. | Miscellaneous | Instruments and Controls | U1 | Forced - Immediate | 2022 | Gas | GG | 850 | Combined Cycle Block | SERC | Summer | 1911.6 | 177 | 1 | 1 | 6200-Combined cycle instruments and controls. (Report instruments and controls specific to the gas turbine; steam turbine; boiler; generator; or balance of plant using the codes for the appropriate piece of equipment. | U1-Forced - Immediate | 850-Combined Cycle Block
6200 | Combined cycle instruments and controls. (Report instruments and controls specific to the gas turbine; steam turbine; boiler; generator; or balance of plant using the codes for the appropriate piece of equipment. | Miscellaneous | Instruments and Controls | D1 | Forced - Immediate | 2022 | Gas | GG | 850 | Combined Cycle Block | SERC | Summer | 769.85 | 173 | 1 | 1 | 6200-Combined cycle instruments and controls. (Report instruments and controls specific to the gas turbine; steam turbine; boiler; generator; or balance of plant using the codes for the appropriate piece of equipment. | D1-Forced - Immediate | 850-Combined Cycle Block
6200 | Combined cycle instruments and controls. (Report instruments and controls specific to the gas turbine; steam turbine; boiler; generator; or balance of plant using the codes for the appropriate piece of equipment. | Miscellaneous | Instruments and Controls | D1 | Forced - Immediate | 2022 | Gas | GG | 850 | Combined Cycle Block | NPCC | Summer | 2172.005 | 39.1 | 1 | 1 | 6200-Combined cycle instruments and controls. (Report instruments and controls specific to the gas turbine; steam turbine; boiler; generator; or balance of plant using the codes for the appropriate piece of equipment. | D1-Forced - Immediate | 850-Combined Cycle Block
6200 | Combined cycle instruments and controls. (Report instruments and controls specific to the gas turbine; steam turbine; boiler; generator; or balance of plant using the codes for the appropriate piece of equipment. | Miscellaneous | Instruments and Controls | U1 | Forced - Immediate | 2022 | Gas | GG | 850 | Combined Cycle Block | NPCC | Summer | 799.8431 | 289.1 | 1 | 1 | 6200-Combined cycle instruments and controls. (Report instruments and controls specific to the gas turbine; steam turbine; boiler; generator; or balance of plant using the codes for the appropriate piece of equipment. | U1-Forced - Immediate | 850-Combined Cycle Block
6200 | Combined cycle instruments and controls. (Report instruments and controls specific to the gas turbine; steam turbine; boiler; generator; or balance of plant using the codes for the appropriate piece of equipment. | Miscellaneous | Instruments and Controls | D1 | Forced - Immediate | 2022 | Gas | GG | 850 | Combined Cycle Block | NPCC | Summer | 38.8049 | 179.1 | 1 | 1 | 6200-Combined cycle instruments and controls. (Report instruments and controls specific to the gas turbine; steam turbine; boiler; generator; or balance of plant using the codes for the appropriate piece of equipment. | D1-Forced - Immediate | 850-Combined Cycle Block
6200 | Combined cycle instruments and controls. (Report instruments and controls specific to the gas turbine; steam turbine; boiler; generator; or balance of plant using the codes for the appropriate piece of equipment. | Miscellaneous | Instruments and Controls | U1 | Forced - Immediate | 2022 | Gas | GG | 850 | Combined Cycle Block | NPCC | Summer | 1493.6831 | 289.1 | 1 | 1 | 6200-Combined cycle instruments and controls. (Report instruments and controls specific to the gas turbine; steam turbine; boiler; generator; or balance of plant using the codes for the appropriate piece of equipment. | U1-Forced - Immediate | 850-Combined Cycle Block
6200 | Combined cycle instruments and controls. (Report instruments and controls specific to the gas turbine; steam turbine; boiler; generator; or balance of plant using the codes for the appropriate piece of equipment. | Miscellaneous | Instruments and Controls | U1 | Forced - Immediate | 2022 | Gas | GG | 850 | Combined Cycle Block | RFC | Winter | 3001.4998 | 621 | 1 | 1 | 6200-Combined cycle instruments and controls. (Report instruments and controls specific to the gas turbine; steam turbine; boiler; generator; or balance of plant using the codes for the appropriate piece of equipment. | U1-Forced - Immediate | 850-Combined Cycle Block
6200 | Combined cycle instruments and controls. (Report instruments and controls specific to the gas turbine; steam turbine; boiler; generator; or balance of plant using the codes for the appropriate piece of equipment. | Miscellaneous | Instruments and Controls | U1 | Forced - Immediate | 2022 | Gas | GG | 850 | Combined Cycle Block | NPCC | Summer | 944.3931 | 289.1 | 1 | 1 | 6200-Combined cycle instruments and controls. (Report instruments and controls specific to the gas turbine; steam turbine; boiler; generator; or balance of plant using the codes for the appropriate piece of equipment. | U1-Forced - Immediate | 850-Combined Cycle Block
6200 | Combined cycle instruments and controls. (Report instruments and controls specific to the gas turbine; steam turbine; boiler; generator; or balance of plant using the codes for the appropriate piece of equipment. | Miscellaneous | Instruments and Controls | U1 | Forced - Immediate | 2022 | Gas | GG | 850 | Combined Cycle Block | NPCC | Summer | 1561.14 | 289.1 | 1 | 1 | 6200-Combined cycle instruments and controls. (Report instruments and controls specific to the gas turbine; steam turbine; boiler; generator; or balance of plant using the codes for the appropriate piece of equipment. | U1-Forced - Immediate | 850-Combined Cycle Block
6200 | Combined cycle instruments and controls. (Report instruments and controls specific to the gas turbine; steam turbine; boiler; generator; or balance of plant using the codes for the appropriate piece of equipment. | Miscellaneous | Instruments and Controls | D1 | Forced - Immediate | 2022 | Gas | GG | 850 | Combined Cycle Block | NPCC | Summer | 41.7899 | 179.1 | 1 | 1 | 6200-Combined cycle instruments and controls. (Report instruments and controls specific to the gas turbine; steam turbine; boiler; generator; or balance of plant using the codes for the appropriate piece of equipment. | D1-Forced - Immediate | 850-Combined Cycle Block
6200 | Combined cycle instruments and controls. (Report instruments and controls specific to the gas turbine; steam turbine; boiler; generator; or balance of plant using the codes for the appropriate piece of equipment. | Miscellaneous | Instruments and Controls | D1 | Forced - Immediate | 2022 | Gas | GG | 850 | Combined Cycle Block | NPCC | Summer | 131.3399 | 179.1 | 1 | 1 | 6200-Combined cycle instruments and controls. (Report instruments and controls specific to the gas turbine; steam turbine; boiler; generator; or balance of plant using the codes for the appropriate piece of equipment. | D1-Forced - Immediate | 850-Combined Cycle Block
6200 | Combined cycle instruments and controls. (Report instruments and controls specific to the gas turbine; steam turbine; boiler; generator; or balance of plant using the codes for the appropriate piece of equipment. | Miscellaneous | Instruments and Controls | U1 | Forced - Immediate | 2022 | Gas | GG | 850 | Combined Cycle Block | SERC | Summer | 1290.6666 | 242 | 1 | 1 | 6200-Combined cycle instruments and controls. (Report instruments and controls specific to the gas turbine; steam turbine; boiler; generator; or balance of plant using the codes for the appropriate piece of equipment. | U1-Forced - Immediate | 850-Combined Cycle Block
6200 | Combined cycle instruments and controls. (Report instruments and controls specific to the gas turbine; steam turbine; boiler; generator; or balance of plant using the codes for the appropriate piece of equipment. | Miscellaneous | Instruments and Controls | D1 | Forced - Immediate | 2022 | Gas | GG | 850 | Combined Cycle Block | NPCC | Summer | 2151.8033 | 39.1 | 1 | 1 | 6200-Combined cycle instruments and controls. (Report instruments and controls specific to the gas turbine; steam turbine; boiler; generator; or balance of plant using the codes for the appropriate piece of equipment. | D1-Forced - Immediate | 850-Combined Cycle Block
6200 | Combined cycle instruments and controls. (Report instruments and controls specific to the gas turbine; steam turbine; boiler; generator; or balance of plant using the codes for the appropriate piece of equipment. | Miscellaneous | Instruments and Controls | D1 | Forced - Immediate | 2022 | Gas | GG | 850 | Combined Cycle Block | SERC | Summer | 6693.7165 | 223 | 1 | 1 | 6200-Combined cycle instruments and controls. (Report instruments and controls specific to the gas turbine; steam turbine; boiler; generator; or balance of plant using the codes for the appropriate piece of equipment. | D1-Forced - Immediate | 850-Combined Cycle Block
6200 | Combined cycle instruments and controls. (Report instruments and controls specific to the gas turbine; steam turbine; boiler; generator; or balance of plant using the codes for the appropriate piece of equipment. | Miscellaneous | Instruments And Controls | D1 | Forced - Immediate | 2022 | Gas | GG | 851 | CC GT units | SERC | Off-Peak | 102.3 | 93 | 1 | 1 | 6200-Combined cycle instruments and controls. (Report instruments and controls specific to the gas turbine; steam turbine; boiler; generator; or balance of plant using the codes for the appropriate piece of equipment. | D1-Forced - Immediate | 851-CC GT units
6200 | Combined cycle instruments and controls. (Report instruments and controls specific to the gas turbine; steam turbine; boiler; generator; or balance of plant using the codes for the appropriate piece of equipment. | Miscellaneous | Instruments And Controls | U1 | Forced - Immediate | 2022 | Gas | GG | 851 | CC GT units | WECC | Off-Peak | 148.4999 | 162 | 1 | 1 | 6200-Combined cycle instruments and controls. (Report instruments and controls specific to the gas turbine; steam turbine; boiler; generator; or balance of plant using the codes for the appropriate piece of equipment. | U1-Forced - Immediate | 851-CC GT units
6200 | Combined cycle instruments and controls. (Report instruments and controls specific to the gas turbine; steam turbine; boiler; generator; or balance of plant using the codes for the appropriate piece of equipment. | Miscellaneous | Instruments And Controls | U1 | Forced - Immediate | 2022 | Gas | GG | 851 | CC GT units | WECC | Off-Peak | 7943.25 | 45 | 2 | 2 | 6200-Combined cycle instruments and controls. (Report instruments and controls specific to the gas turbine; steam turbine; boiler; generator; or balance of plant using the codes for the appropriate piece of equipment. | U1-Forced - Immediate | 851-CC GT units
6200 | Combined cycle instruments and controls. (Report instruments and controls specific to the gas turbine; steam turbine; boiler; generator; or balance of plant using the codes for the appropriate piece of equipment. | Miscellaneous | Instruments And Controls | U1 | Forced - Immediate | 2022 | Gas | GG | 851 | CC GT units | SERC | Winter | 760.5 | 195 | 1 | 1 | 6200-Combined cycle instruments and controls. (Report instruments and controls specific to the gas turbine; steam turbine; boiler; generator; or balance of plant using the codes for the appropriate piece of equipment. | U1-Forced - Immediate | 851-CC GT units
6200 | Combined cycle instruments and controls. (Report instruments and controls specific to the gas turbine; steam turbine; boiler; generator; or balance of plant using the codes for the appropriate piece of equipment. | Miscellaneous | Instruments And Controls | D1 | Forced - Immediate | 2022 | Gas | GG | 851 | CC GT units | SERC | Off-Peak | 21.2167 | 19 | 1 | 1 | 6200-Combined cycle instruments and controls. (Report instruments and controls specific to the gas turbine; steam turbine; boiler; generator; or balance of plant using the codes for the appropriate piece of equipment. | D1-Forced - Immediate | 851-CC GT units
6200 | Combined cycle instruments and controls. (Report instruments and controls specific to the gas turbine; steam turbine; boiler; generator; or balance of plant using the codes for the appropriate piece of equipment. | Miscellaneous | Instruments And Controls | D1 | Forced - Immediate | 2022 | Gas | GG | 851 | CC GT units | SERC | Off-Peak | 76.7667 | 47 | 1 | 1 | 6200-Combined cycle instruments and controls. (Report instruments and controls specific to the gas turbine; steam turbine; boiler; generator; or balance of plant using the codes for the appropriate piece of equipment. | D1-Forced - Immediate | 851-CC GT units
6200 | Combined cycle instruments and controls. (Report instruments and controls specific to the gas turbine; steam turbine; boiler; generator; or balance of plant using the codes for the appropriate piece of equipment. | Miscellaneous | Instruments And Controls | U1 | Forced - Immediate | 2022 | Gas | GG | 851 | CC GT units | MRO | Off-Peak | 202.5 | 150 | 1 | 1 | 6200-Combined cycle instruments and controls. (Report instruments and controls specific to the gas turbine; steam turbine; boiler; generator; or balance of plant using the codes for the appropriate piece of equipment. | U1-Forced - Immediate | 851-CC GT units
6200 | Combined cycle instruments and controls. (Report instruments and controls specific to the gas turbine; steam turbine; boiler; generator; or balance of plant using the codes for the appropriate piece of equipment. | Miscellaneous | Instruments And Controls | U1 | Forced - Immediate | 2022 | Gas | GG | 851 | CC GT units | WECC | Off-Peak | 232.1999 | 162 | 2 | 2 | 6200-Combined cycle instruments and controls. (Report instruments and controls specific to the gas turbine; steam turbine; boiler; generator; or balance of plant using the codes for the appropriate piece of equipment. | U1-Forced - Immediate | 851-CC GT units
6200 | Combined cycle instruments and controls. (Report instruments and controls specific to the gas turbine; steam turbine; boiler; generator; or balance of plant using the codes for the appropriate piece of equipment. | Miscellaneous | Instruments And Controls | U1 | Forced - Immediate | 2022 | Gas | GG | 851 | CC GT units | SERC | Winter | 750.75 | 195 | 1 | 1 | 6200-Combined cycle instruments and controls. (Report instruments and controls specific to the gas turbine; steam turbine; boiler; generator; or balance of plant using the codes for the appropriate piece of equipment. | U1-Forced - Immediate | 851-CC GT units
6200 | Combined cycle instruments and controls. (Report instruments and controls specific to the gas turbine; steam turbine; boiler; generator; or balance of plant using the codes for the appropriate piece of equipment. | Miscellaneous | Instruments And Controls | U1 | Forced - Immediate | 2022 | Gas | GG | 851 | CC GT units | SERC | Winter | 789.75 | 195 | 1 | 1 | 6200-Combined cycle instruments and controls. (Report instruments and controls specific to the gas turbine; steam turbine; boiler; generator; or balance of plant using the codes for the appropriate piece of equipment. | U1-Forced - Immediate | 851-CC GT units
6200 | Combined cycle instruments and controls. (Report instruments and controls specific to the gas turbine; steam turbine; boiler; generator; or balance of plant using the codes for the appropriate piece of equipment. | Miscellaneous | Instruments And Controls | U1 | Forced - Immediate | 2022 | Gas | GG | 851 | CC GT units | SERC | Summer | 4309.4999 | 153 | 1 | 1 | 6200-Combined cycle instruments and controls. (Report instruments and controls specific to the gas turbine; steam turbine; boiler; generator; or balance of plant using the codes for the appropriate piece of equipment. | U1-Forced - Immediate | 851-CC GT units
6200 | Combined cycle instruments and controls. (Report instruments and controls specific to the gas turbine; steam turbine; boiler; generator; or balance of plant using the codes for the appropriate piece of equipment. | Miscellaneous | Instruments And Controls | U1 | Forced - Immediate | 2022 | Gas | GG | 851 | CC GT units | RFC | Winter | 707.6665 | 193 | 1 | 1 | 6200-Combined cycle instruments and controls. (Report instruments and controls specific to the gas turbine; steam turbine; boiler; generator; or balance of plant using the codes for the appropriate piece of equipment. | U1-Forced - Immediate | 851-CC GT units
6200 | Combined cycle instruments and controls. (Report instruments and controls specific to the gas turbine; steam turbine; boiler; generator; or balance of plant using the codes for the appropriate piece of equipment. | Miscellaneous | Instruments And Controls | U1 | Forced - Immediate | 2022 | Gas | GG | 851 | CC GT units | WECC | Winter | 1036.8 | 72 | 1 | 1 | 6200-Combined cycle instruments and controls. (Report instruments and controls specific to the gas turbine; steam turbine; boiler; generator; or balance of plant using the codes for the appropriate piece of equipment. | U1-Forced - Immediate | 851-CC GT units
6200 | Combined cycle instruments and controls. (Report instruments and controls specific to the gas turbine; steam turbine; boiler; generator; or balance of plant using the codes for the appropriate piece of equipment. | Miscellaneous | Instruments And Controls | U1 | Forced - Immediate | 2022 | Gas | GG | 851 | CC GT units | WECC | Summer | 335.4666 | 148 | 1 | 1 | 6200-Combined cycle instruments and controls. (Report instruments and controls specific to the gas turbine; steam turbine; boiler; generator; or balance of plant using the codes for the appropriate piece of equipment. | U1-Forced - Immediate | 851-CC GT units
6200 | Combined cycle instruments and controls. (Report instruments and controls specific to the gas turbine; steam turbine; boiler; generator; or balance of plant using the codes for the appropriate piece of equipment. | Miscellaneous | Instruments And Controls | D1 | Forced - Immediate | 2022 | Gas | GG | 851 | CC GT units | NPCC | Off-Peak | 224.9999 | 135 | 1 | 1 | 6200-Combined cycle instruments and controls. (Report instruments and controls specific to the gas turbine; steam turbine; boiler; generator; or balance of plant using the codes for the appropriate piece of equipment. | D1-Forced - Immediate | 851-CC GT units
6200 | Combined cycle instruments and controls. (Report instruments and controls specific to the gas turbine; steam turbine; boiler; generator; or balance of plant using the codes for the appropriate piece of equipment. | Miscellaneous | Instruments And Controls | U1 | Forced - Immediate | 2022 | Gas | GG | 851 | CC GT units | SERC | Winter | 3189.3333 | 184 | 1 | 1 | 6200-Combined cycle instruments and controls. (Report instruments and controls specific to the gas turbine; steam turbine; boiler; generator; or balance of plant using the codes for the appropriate piece of equipment. | U1-Forced - Immediate | 851-CC GT units
6200 | Combined cycle instruments and controls. (Report instruments and controls specific to the gas turbine; steam turbine; boiler; generator; or balance of plant using the codes for the appropriate piece of equipment. | Miscellaneous | Instruments And Controls | D1 | Forced - Immediate | 2022 | Gas | GG | 851 | CC GT units | SERC | Winter | 811.5666 | 194 | 4 | 4 | 6200-Combined cycle instruments and controls. (Report instruments and controls specific to the gas turbine; steam turbine; boiler; generator; or balance of plant using the codes for the appropriate piece of equipment. | D1-Forced - Immediate | 851-CC GT units
6200 | Combined cycle instruments and controls. (Report instruments and controls specific to the gas turbine; steam turbine; boiler; generator; or balance of plant using the codes for the appropriate piece of equipment. | Miscellaneous | Instruments And Controls | U1 | Forced - Immediate | 2022 | Gas | GG | 851 | CC GT units | SERC | Summer | 253.5 | 195 | 1 | 1 | 6200-Combined cycle instruments and controls. (Report instruments and controls specific to the gas turbine; steam turbine; boiler; generator; or balance of plant using the codes for the appropriate piece of equipment. | U1-Forced - Immediate | 851-CC GT units
6200 | Combined cycle instruments and controls. (Report instruments and controls specific to the gas turbine; steam turbine; boiler; generator; or balance of plant using the codes for the appropriate piece of equipment. | Miscellaneous | Instruments And Controls | SF | Startup Failure | 2022 | Gas | GG | 851 | CC GT units | SERC | Off-Peak | 155.8331 | 275 | 1 | 1 | 6200-Combined cycle instruments and controls. (Report instruments and controls specific to the gas turbine; steam turbine; boiler; generator; or balance of plant using the codes for the appropriate piece of equipment. | SF-Startup Failure | 851-CC GT units
6200 | Combined cycle instruments and controls. (Report instruments and controls specific to the gas turbine; steam turbine; boiler; generator; or balance of plant using the codes for the appropriate piece of equipment. | Miscellaneous | Instruments And Controls | U1 | Forced - Immediate | 2022 | Gas | GG | 851 | CC GT units | MRO | Winter | 141.9329 | 185.13 | 1 | 1 | 6200-Combined cycle instruments and controls. (Report instruments and controls specific to the gas turbine; steam turbine; boiler; generator; or balance of plant using the codes for the appropriate piece of equipment. | U1-Forced - Immediate | 851-CC GT units
6200 | Combined cycle instruments and controls. (Report instruments and controls specific to the gas turbine; steam turbine; boiler; generator; or balance of plant using the codes for the appropriate piece of equipment. | Miscellaneous | Instruments And Controls | U1 | Forced - Immediate | 2022 | Gas | GG | 851 | CC GT units | SERC | Summer | 1359.1499 | 153 | 1 | 1 | 6200-Combined cycle instruments and controls. (Report instruments and controls specific to the gas turbine; steam turbine; boiler; generator; or balance of plant using the codes for the appropriate piece of equipment. | U1-Forced - Immediate | 851-CC GT units
6200 | Combined cycle instruments and controls. (Report instruments and controls specific to the gas turbine; steam turbine; boiler; generator; or balance of plant using the codes for the appropriate piece of equipment. | Miscellaneous | Instruments And Controls | U1 | Forced - Immediate | 2022 | Gas | GG | 851 | CC GT units | WECC | Summer | 61.7166 | 161 | 1 | 1 | 6200-Combined cycle instruments and controls. (Report instruments and controls specific to the gas turbine; steam turbine; boiler; generator; or balance of plant using the codes for the appropriate piece of equipment. | U1-Forced - Immediate | 851-CC GT units
6200 | Combined cycle instruments and controls. (Report instruments and controls specific to the gas turbine; steam turbine; boiler; generator; or balance of plant using the codes for the appropriate piece of equipment. | Miscellaneous | Instruments And Controls | U1 | Forced - Immediate | 2022 | Gas | GG | 851 | CC GT units | SERC | Summer | 397.8 | 156 | 1 | 1 | 6200-Combined cycle instruments and controls. (Report instruments and controls specific to the gas turbine; steam turbine; boiler; generator; or balance of plant using the codes for the appropriate piece of equipment. | U1-Forced - Immediate | 851-CC GT units
6200 | Combined cycle instruments and controls. (Report instruments and controls specific to the gas turbine; steam turbine; boiler; generator; or balance of plant using the codes for the appropriate piece of equipment. | Miscellaneous | Instruments And Controls | U1 | Forced - Immediate | 2022 | Gas | GG | 851 | CC GT units | SERC | Winter | 815.7499 | 195 | 1 | 1 | 6200-Combined cycle instruments and controls. (Report instruments and controls specific to the gas turbine; steam turbine; boiler; generator; or balance of plant using the codes for the appropriate piece of equipment. | U1-Forced - Immediate | 851-CC GT units
6200 | Combined cycle instruments and controls. (Report instruments and controls specific to the gas turbine; steam turbine; boiler; generator; or balance of plant using the codes for the appropriate piece of equipment. | Miscellaneous | Instruments And Controls | U1 | Forced - Immediate | 2022 | Gas | GG | 851 | CC GT units | SERC | Off-Peak | 695.4999 | 195 | 1 | 1 | 6200-Combined cycle instruments and controls. (Report instruments and controls specific to the gas turbine; steam turbine; boiler; generator; or balance of plant using the codes for the appropriate piece of equipment. | U1-Forced - Immediate | 851-CC GT units
6200 | Combined cycle instruments and controls. (Report instruments and controls specific to the gas turbine; steam turbine; boiler; generator; or balance of plant using the codes for the appropriate piece of equipment. | Miscellaneous | Instruments And Controls | U1 | Forced - Immediate | 2022 | Gas | GG | 851 | CC GT units | SERC | Winter | 1521.5 | 170 | 1 | 1 | 6200-Combined cycle instruments and controls. (Report instruments and controls specific to the gas turbine; steam turbine; boiler; generator; or balance of plant using the codes for the appropriate piece of equipment. | U1-Forced - Immediate | 851-CC GT units
6200 | Combined cycle instruments and controls. (Report instruments and controls specific to the gas turbine; steam turbine; boiler; generator; or balance of plant using the codes for the appropriate piece of equipment. | Miscellaneous | Instruments And Controls | D1 | Forced - Immediate | 2022 | Gas | GG | 852 | CC steam units | SERC | Off-Peak | 55.7947 | 34.16 | 1 | 1 | 6200-Combined cycle instruments and controls. (Report instruments and controls specific to the gas turbine; steam turbine; boiler; generator; or balance of plant using the codes for the appropriate piece of equipment. | D1-Forced - Immediate | 852-CC steam units
6200 | Combined cycle instruments and controls. (Report instruments and controls specific to the gas turbine; steam turbine; boiler; generator; or balance of plant using the codes for the appropriate piece of equipment. | Miscellaneous | Instruments And Controls | U1 | Forced - Immediate | 2022 | Waste Heat | WH | 852 | CC steam units | RFC | Off-Peak | 606 | 404 | 1 | 1 | 6200-Combined cycle instruments and controls. (Report instruments and controls specific to the gas turbine; steam turbine; boiler; generator; or balance of plant using the codes for the appropriate piece of equipment. | U1-Forced - Immediate | 852-CC steam units
6200 | Combined cycle instruments and controls. (Report instruments and controls specific to the gas turbine; steam turbine; boiler; generator; or balance of plant using the codes for the appropriate piece of equipment. | Miscellaneous | Instruments And Controls | U1 | Forced - Immediate | 2022 | Waste Heat | WH | 852 | CC steam units | NPCC | Winter | 819.5833 | 175 | 1 | 1 | 6200-Combined cycle instruments and controls. (Report instruments and controls specific to the gas turbine; steam turbine; boiler; generator; or balance of plant using the codes for the appropriate piece of equipment. | U1-Forced - Immediate | 852-CC steam units
6200 | Combined cycle instruments and controls. (Report instruments and controls specific to the gas turbine; steam turbine; boiler; generator; or balance of plant using the codes for the appropriate piece of equipment. | Miscellaneous | Instruments And Controls | U1 | Forced - Immediate | 2022 | Waste Heat | WH | 852 | CC steam units | WECC | Off-Peak | 356.6998 | 261 | 1 | 1 | 6200-Combined cycle instruments and controls. (Report instruments and controls specific to the gas turbine; steam turbine; boiler; generator; or balance of plant using the codes for the appropriate piece of equipment. | U1-Forced - Immediate | 852-CC steam units
6200 | Combined cycle instruments and controls. (Report instruments and controls specific to the gas turbine; steam turbine; boiler; generator; or balance of plant using the codes for the appropriate piece of equipment. | Miscellaneous | Instruments And Controls | U1 | Forced - Immediate | 2022 | Waste Heat | WH | 852 | CC steam units | WECC | Winter | 5.6667 | 20 | 1 | 1 | 6200-Combined cycle instruments and controls. (Report instruments and controls specific to the gas turbine; steam turbine; boiler; generator; or balance of plant using the codes for the appropriate piece of equipment. | U1-Forced - Immediate | 852-CC steam units
6200 | Combined cycle instruments and controls. (Report instruments and controls specific to the gas turbine; steam turbine; boiler; generator; or balance of plant using the codes for the appropriate piece of equipment. | Miscellaneous | Instruments And Controls | D1 | Forced - Immediate | 2022 | Gas | GG | 852 | CC steam units | SERC | Winter | 405 | 100 | 1 | 1 | 6200-Combined cycle instruments and controls. (Report instruments and controls specific to the gas turbine; steam turbine; boiler; generator; or balance of plant using the codes for the appropriate piece of equipment. | D1-Forced - Immediate | 852-CC steam units
6200 | Combined cycle instruments and controls. (Report instruments and controls specific to the gas turbine; steam turbine; boiler; generator; or balance of plant using the codes for the appropriate piece of equipment. | Miscellaneous | Instruments And Controls | D1 | Forced - Immediate | 2022 | Gas | GG | 852 | CC steam units | SERC | Winter | 385 | 100 | 1 | 1 | 6200-Combined cycle instruments and controls. (Report instruments and controls specific to the gas turbine; steam turbine; boiler; generator; or balance of plant using the codes for the appropriate piece of equipment. | D1-Forced - Immediate | 852-CC steam units
6200 | Combined cycle instruments and controls. (Report instruments and controls specific to the gas turbine; steam turbine; boiler; generator; or balance of plant using the codes for the appropriate piece of equipment. | Miscellaneous | Instruments And Controls | D1 | Forced - Immediate | 2022 | Waste Heat | WH | 852 | CC steam units | RFC | Winter | 1891.6666 | 125 | 1 | 1 | 6200-Combined cycle instruments and controls. (Report instruments and controls specific to the gas turbine; steam turbine; boiler; generator; or balance of plant using the codes for the appropriate piece of equipment. | D1-Forced - Immediate | 852-CC steam units
6200 | Combined cycle instruments and controls. (Report instruments and controls specific to the gas turbine; steam turbine; boiler; generator; or balance of plant using the codes for the appropriate piece of equipment. | Miscellaneous | Instruments And Controls | D1 | Forced - Immediate | 2022 | Waste Heat | WH | 852 | CC steam units | RFC | Winter | 476.6666 | 130 | 1 | 1 | 6200-Combined cycle instruments and controls. (Report instruments and controls specific to the gas turbine; steam turbine; boiler; generator; or balance of plant using the codes for the appropriate piece of equipment. | D1-Forced - Immediate | 852-CC steam units
6200 | Combined cycle instruments and controls. (Report instruments and controls specific to the gas turbine; steam turbine; boiler; generator; or balance of plant using the codes for the appropriate piece of equipment. | Miscellaneous | Instruments And Controls | U1 | Forced - Immediate | 2022 | Waste Heat | WH | 852 | CC steam units | WECC | Off-Peak | 4412.9167 | 25 | 1 | 1 | 6200-Combined cycle instruments and controls. (Report instruments and controls specific to the gas turbine; steam turbine; boiler; generator; or balance of plant using the codes for the appropriate piece of equipment. | U1-Forced - Immediate | 852-CC steam units
6200 | Combined cycle instruments and controls. (Report instruments and controls specific to the gas turbine; steam turbine; boiler; generator; or balance of plant using the codes for the appropriate piece of equipment. | Miscellaneous | Instruments And Controls | D1 | Forced - Immediate | 2022 | Gas | GG | 852 | CC steam units | SERC | Off-Peak | 14.405 | 12.9 | 1 | 1 | 6200-Combined cycle instruments and controls. (Report instruments and controls specific to the gas turbine; steam turbine; boiler; generator; or balance of plant using the codes for the appropriate piece of equipment. | D1-Forced - Immediate | 852-CC steam units
6200 | Combined cycle instruments and controls. (Report instruments and controls specific to the gas turbine; steam turbine; boiler; generator; or balance of plant using the codes for the appropriate piece of equipment. | Miscellaneous | Instruments And Controls | D1 | Forced - Immediate | 2022 | Gas | GG | 852 | CC steam units | SERC | Off-Peak | 82.676 | 75.16 | 1 | 1 | 6200-Combined cycle instruments and controls. (Report instruments and controls specific to the gas turbine; steam turbine; boiler; generator; or balance of plant using the codes for the appropriate piece of equipment. | D1-Forced - Immediate | 852-CC steam units
6200 | Combined cycle instruments and controls. (Report instruments and controls specific to the gas turbine; steam turbine; boiler; generator; or balance of plant using the codes for the appropriate piece of equipment. | Miscellaneous | Instruments And Controls | U1 | Forced - Immediate | 2022 | Waste Heat | WH | 852 | CC steam units | SERC | Summer | 3690.4166 | 85 | 1 | 1 | 6200-Combined cycle instruments and controls. (Report instruments and controls specific to the gas turbine; steam turbine; boiler; generator; or balance of plant using the codes for the appropriate piece of equipment. | U1-Forced - Immediate | 852-CC steam units
6200 | Combined cycle instruments and controls. (Report instruments and controls specific to the gas turbine; steam turbine; boiler; generator; or balance of plant using the codes for the appropriate piece of equipment. | Miscellaneous | Instruments And Controls | D1 | Forced - Immediate | 2022 | Gas | GG | 852 | CC steam units | SERC | Winter | 418.3333 | 100 | 1 | 1 | 6200-Combined cycle instruments and controls. (Report instruments and controls specific to the gas turbine; steam turbine; boiler; generator; or balance of plant using the codes for the appropriate piece of equipment. | D1-Forced - Immediate | 852-CC steam units
6200 | Combined cycle instruments and controls. (Report instruments and controls specific to the gas turbine; steam turbine; boiler; generator; or balance of plant using the codes for the appropriate piece of equipment. | Miscellaneous | Instruments And Controls | D1 | Forced - Immediate | 2022 | Gas | GG | 852 | CC steam units | SERC | Off-Peak | 92.3666 | 163 | 1 | 1 | 6200-Combined cycle instruments and controls. (Report instruments and controls specific to the gas turbine; steam turbine; boiler; generator; or balance of plant using the codes for the appropriate piece of equipment. | D1-Forced - Immediate | 852-CC steam units
6200 | Combined cycle instruments and controls. (Report instruments and controls specific to the gas turbine; steam turbine; boiler; generator; or balance of plant using the codes for the appropriate piece of equipment. | Miscellaneous | Instruments And Controls | D1 | Forced - Immediate | 2022 | Waste Heat | WH | 852 | CC steam units | SERC | Summer | 255 | 100 | 1 | 1 | 6200-Combined cycle instruments and controls. (Report instruments and controls specific to the gas turbine; steam turbine; boiler; generator; or balance of plant using the codes for the appropriate piece of equipment. | D1-Forced - Immediate | 852-CC steam units
6200 | Combined cycle instruments and controls. (Report instruments and controls specific to the gas turbine; steam turbine; boiler; generator; or balance of plant using the codes for the appropriate piece of equipment. | Miscellaneous | Instruments And Controls | D1 | Forced - Immediate | 2022 | Waste Heat | WH | 852 | CC steam units | RFC | Summer | 5108.3867 | 6.2 | 1 | 1 | 6200-Combined cycle instruments and controls. (Report instruments and controls specific to the gas turbine; steam turbine; boiler; generator; or balance of plant using the codes for the appropriate piece of equipment. | D1-Forced - Immediate | 852-CC steam units
6200 | Combined cycle instruments and controls. (Report instruments and controls specific to the gas turbine; steam turbine; boiler; generator; or balance of plant using the codes for the appropriate piece of equipment. | Miscellaneous | Instruments And Controls | D1 | Forced - Immediate | 2022 | Gas | GG | 852 | CC steam units | SERC | Summer | 124.8 | 96 | 1 | 1 | 6200-Combined cycle instruments and controls. (Report instruments and controls specific to the gas turbine; steam turbine; boiler; generator; or balance of plant using the codes for the appropriate piece of equipment. | D1-Forced - Immediate | 852-CC steam units
6200 | Combined cycle instruments and controls. (Report instruments and controls specific to the gas turbine; steam turbine; boiler; generator; or balance of plant using the codes for the appropriate piece of equipment. | Miscellaneous | Instruments And Controls | D1 | Forced - Immediate | 2022 | Waste Heat | WH | 852 | CC steam units | WECC | Winter | 70.7708 | 19.75 | 1 | 1 | 6200-Combined cycle instruments and controls. (Report instruments and controls specific to the gas turbine; steam turbine; boiler; generator; or balance of plant using the codes for the appropriate piece of equipment. | D1-Forced - Immediate | 852-CC steam units
6200 | Combined cycle instruments and controls. (Report instruments and controls specific to the gas turbine; steam turbine; boiler; generator; or balance of plant using the codes for the appropriate piece of equipment. | Miscellaneous | Instruments And Controls | U1 | Forced - Immediate | 2022 | Gas | GG | 852 | CC steam units | SERC | Winter | 1606.3999 | 384 | 1 | 1 | 6200-Combined cycle instruments and controls. (Report instruments and controls specific to the gas turbine; steam turbine; boiler; generator; or balance of plant using the codes for the appropriate piece of equipment. | U1-Forced - Immediate | 852-CC steam units
6200 | Combined cycle instruments and controls. (Report instruments and controls specific to the gas turbine; steam turbine; boiler; generator; or balance of plant using the codes for the appropriate piece of equipment. | Miscellaneous | Instruments And Controls | D1 | Forced - Immediate | 2022 | Waste Heat | WH | 852 | CC steam units | RFC | Summer | 30049.5 | 20.1 | 1 | 1 | 6200-Combined cycle instruments and controls. (Report instruments and controls specific to the gas turbine; steam turbine; boiler; generator; or balance of plant using the codes for the appropriate piece of equipment. | D1-Forced - Immediate | 852-CC steam units
6200 | Combined cycle instruments and controls. (Report instruments and controls specific to the gas turbine; steam turbine; boiler; generator; or balance of plant using the codes for the appropriate piece of equipment. | Miscellaneous | Instruments And Controls | D1 | Forced - Immediate | 2022 | Gas | GG | 852 | CC steam units | SERC | Winter | 390 | 100 | 1 | 1 | 6200-Combined cycle instruments and controls. (Report instruments and controls specific to the gas turbine; steam turbine; boiler; generator; or balance of plant using the codes for the appropriate piece of equipment. | D1-Forced - Immediate | 852-CC steam units
6200 | Combined cycle instruments and controls. (Report instruments and controls specific to the gas turbine; steam turbine; boiler; generator; or balance of plant using the codes for the appropriate piece of equipment. | Miscellaneous | Instruments And Controls | D1 | Forced - Immediate | 2022 | Waste Heat | WH | 852 | CC steam units | WECC | Off-Peak | 124.6666 | 136 | 1 | 1 | 6200-Combined cycle instruments and controls. (Report instruments and controls specific to the gas turbine; steam turbine; boiler; generator; or balance of plant using the codes for the appropriate piece of equipment. | D1-Forced - Immediate | 852-CC steam units
6200 | Combined cycle instruments and controls. (Report instruments and controls specific to the gas turbine; steam turbine; boiler; generator; or balance of plant using the codes for the appropriate piece of equipment. | Miscellaneous | Instruments And Controls | D1 | Forced - Immediate | 2022 | Gas | GG | 860 | Co-generator Block | RFC | Off-Peak | 16120.5 | 45 | 1 | 1 | 6200-Combined cycle instruments and controls. (Report instruments and controls specific to the gas turbine; steam turbine; boiler; generator; or balance of plant using the codes for the appropriate piece of equipment. | D1-Forced - Immediate | 860-Co-generator Block
6299 | Other combined cycle problems. (Use other gas turbine problem codes; other steam turbine codes; etc. whenever appropriate.) | Balance of Plant | Miscellaneous (Balance of Plant) | D1 | Forced - Immediate | 2022 | Gas | GG | 850 | Combined Cycle Block | SERC | Winter | 3434.7832 | 499 | 1 | 1 | 6299-Other combined cycle problems. (Use other gas turbine problem codes; other steam turbine codes; etc. whenever appropriate.) | D1-Forced - Immediate | 850-Combined Cycle Block
6299 | Other combined cycle problems. (Use other gas turbine problem codes; other steam turbine codes; etc. whenever appropriate.) | Balance of Plant | Miscellaneous (Balance of Plant) | U1 | Forced - Immediate | 2022 | Gas | GG | 851 | CC GT units | NPCC | Winter | 293.8833 | 229 | 1 | 1 | 6299-Other combined cycle problems. (Use other gas turbine problem codes; other steam turbine codes; etc. whenever appropriate.) | U1-Forced - Immediate | 851-CC GT units
6299 | Other combined cycle problems. (Use other gas turbine problem codes; other steam turbine codes; etc. whenever appropriate.) | Balance of Plant | Miscellaneous (Balance of Plant) | D1 | Forced - Immediate | 2022 | Gas | GG | 851 | CC GT units | MRO | Off-Peak | 179.7495 | 67.83 | 1 | 1 | 6299-Other combined cycle problems. (Use other gas turbine problem codes; other steam turbine codes; etc. whenever appropriate.) | D1-Forced - Immediate | 851-CC GT units
6299 | Other combined cycle problems. (Use other gas turbine problem codes; other steam turbine codes; etc. whenever appropriate.) | Balance of Plant | Miscellaneous (Balance of Plant) | D1 | Forced - Immediate | 2022 | Gas | GG | 851 | CC GT units | MRO | Winter | 32.6791 | 78.43 | 1 | 1 | 6299-Other combined cycle problems. (Use other gas turbine problem codes; other steam turbine codes; etc. whenever appropriate.) | D1-Forced - Immediate | 851-CC GT units
6299 | Other combined cycle problems. (Use other gas turbine problem codes; other steam turbine codes; etc. whenever appropriate.) | Balance of Plant | Miscellaneous (Balance of Plant) | D1 | Forced - Immediate | 2022 | Gas | GG | 851 | CC GT units | MRO | Off-Peak | 122.9865 | 46.41 | 1 | 1 | 6299-Other combined cycle problems. (Use other gas turbine problem codes; other steam turbine codes; etc. whenever appropriate.) | D1-Forced - Immediate | 851-CC GT units
6299 | Other combined cycle problems. (Use other gas turbine problem codes; other steam turbine codes; etc. whenever appropriate.) | Balance of Plant | Miscellaneous (Balance of Plant) | U1 | Forced - Immediate | 2022 | Gas | GG | 851 | CC GT units | RFC | Winter | 6098.875 | 242.5 | 2 | 2 | 6299-Other combined cycle problems. (Use other gas turbine problem codes; other steam turbine codes; etc. whenever appropriate.) | U1-Forced - Immediate | 851-CC GT units
6299 | Other combined cycle problems. (Use other gas turbine problem codes; other steam turbine codes; etc. whenever appropriate.) | Balance of Plant | Miscellaneous (Balance of Plant) | D1 | Forced - Immediate | 2022 | Gas | GG | 851 | CC GT units | MRO | Winter | 15.875 | 38.1 | 1 | 1 | 6299-Other combined cycle problems. (Use other gas turbine problem codes; other steam turbine codes; etc. whenever appropriate.) | D1-Forced - Immediate | 851-CC GT units
6299 | Other combined cycle problems. (Use other gas turbine problem codes; other steam turbine codes; etc. whenever appropriate.) | Balance of Plant | Miscellaneous (Balance of Plant) | D1 | Forced - Immediate | 2022 | Waste Heat | WH | 852 | CC steam units | NPCC | Winter | 152.7541 | 150.25 | 1 | 1 | 6299-Other combined cycle problems. (Use other gas turbine problem codes; other steam turbine codes; etc. whenever appropriate.) | D1-Forced - Immediate | 852-CC steam units
6299 | Other combined cycle problems. (Use other gas turbine problem codes; other steam turbine codes; etc. whenever appropriate.) | Balance of Plant | Miscellaneous (Balance of Plant) | D1 | Forced - Immediate | 2022 | Gas | GG | 852 | CC steam units | MRO | Winter | 780 | 60 | 1 | 1 | 6299-Other combined cycle problems. (Use other gas turbine problem codes; other steam turbine codes; etc. whenever appropriate.) | D1-Forced - Immediate | 852-CC steam units
6299 | Other combined cycle problems. (Use other gas turbine problem codes; other steam turbine codes; etc. whenever appropriate.) | Balance of Plant | Miscellaneous (Balance of Plant) | D1 | Forced - Immediate | 2022 | Waste Heat | WH | 852 | CC steam units | MRO | Winter | 344.4875 | 10.85 | 1 | 1 | 6299-Other combined cycle problems. (Use other gas turbine problem codes; other steam turbine codes; etc. whenever appropriate.) | D1-Forced - Immediate | 852-CC steam units
6299 | Other combined cycle problems. (Use other gas turbine problem codes; other steam turbine codes; etc. whenever appropriate.) | Balance of Plant | Miscellaneous (Balance of Plant) | D1 | Forced - Immediate | 2022 | Waste Heat | WH | 852 | CC steam units | MRO | Winter | 9.6805 | 30.57 | 1 | 1 | 6299-Other combined cycle problems. (Use other gas turbine problem codes; other steam turbine codes; etc. whenever appropriate.) | D1-Forced - Immediate | 852-CC steam units
6299 | Other combined cycle problems. (Use other gas turbine problem codes; other steam turbine codes; etc. whenever appropriate.) | Balance of Plant | Miscellaneous (Balance of Plant) | U1 | Forced - Immediate | 2022 | Waste Heat | WH | 852 | CC steam units | WECC | Off-Peak | 3736.25 | 305 | 1 | 1 | 6299-Other combined cycle problems. (Use other gas turbine problem codes; other steam turbine codes; etc. whenever appropriate.) | U1-Forced - Immediate | 852-CC steam units
6299 | Other combined cycle problems. (Use other gas turbine problem codes; other steam turbine codes; etc. whenever appropriate.) | Balance of Plant | Miscellaneous (Balance of Plant) | D1 | Forced - Immediate | 2022 | Waste Heat | WH | 852 | CC steam units | MRO | Winter | 1050.994 | 128.17 | 1 | 1 | 6299-Other combined cycle problems. (Use other gas turbine problem codes; other steam turbine codes; etc. whenever appropriate.) | D1-Forced - Immediate | 852-CC steam units
6299 | Other combined cycle problems. (Use other gas turbine problem codes; other steam turbine codes; etc. whenever appropriate.) | Balance of Plant | Miscellaneous (Balance of Plant) | D1 | Forced - Immediate | 2022 | Waste Heat | WH | 852 | CC steam units | MRO | Winter | 42.75 | 27 | 1 | 1 | 6299-Other combined cycle problems. (Use other gas turbine problem codes; other steam turbine codes; etc. whenever appropriate.) | D1-Forced - Immediate | 852-CC steam units
6299 | Other combined cycle problems. (Use other gas turbine problem codes; other steam turbine codes; etc. whenever appropriate.) | Balance of Plant | Miscellaneous (Balance of Plant) | D1 | Forced - Immediate | 2022 | Waste Heat | WH | 852 | CC steam units | MRO | Winter | 52.5 | 35 | 2 | 2 | 6299-Other combined cycle problems. (Use other gas turbine problem codes; other steam turbine codes; etc. whenever appropriate.) | D1-Forced - Immediate | 852-CC steam units
6299 | Other combined cycle problems. (Use other gas turbine problem codes; other steam turbine codes; etc. whenever appropriate.) | Balance of Plant | Miscellaneous (Balance of Plant) | D1 | Forced - Immediate | 2022 | Waste Heat | WH | 852 | CC steam units | MRO | Winter | 105 | 30 | 2 | 2 | 6299-Other combined cycle problems. (Use other gas turbine problem codes; other steam turbine codes; etc. whenever appropriate.) | D1-Forced - Immediate | 852-CC steam units
6299 | Other combined cycle problems. (Use other gas turbine problem codes; other steam turbine codes; etc. whenever appropriate.) | Balance of Plant | Miscellaneous (Balance of Plant) | D1 | Forced - Immediate | 2022 | Waste Heat | WH | 852 | CC steam units | MRO | Winter | 23.4333 | 19 | 1 | 1 | 6299-Other combined cycle problems. (Use other gas turbine problem codes; other steam turbine codes; etc. whenever appropriate.) | D1-Forced - Immediate | 852-CC steam units
6299 | Other combined cycle problems. (Use other gas turbine problem codes; other steam turbine codes; etc. whenever appropriate.) | Balance of Plant | Miscellaneous (Balance of Plant) | D1 | Forced - Immediate | 2022 | Waste Heat | WH | 852 | CC steam units | MRO | Winter | 351.0146 | 128.42 | 1 | 1 | 6299-Other combined cycle problems. (Use other gas turbine problem codes; other steam turbine codes; etc. whenever appropriate.) | D1-Forced - Immediate | 852-CC steam units
6299 | Other combined cycle problems. (Use other gas turbine problem codes; other steam turbine codes; etc. whenever appropriate.) | Balance of Plant | Miscellaneous (Balance of Plant) | U1 | Forced - Immediate | 2022 | Gas | GG | 852 | CC steam units | RFC | Winter | 12373.8 | 492 | 1 | 1 | 6299-Other combined cycle problems. (Use other gas turbine problem codes; other steam turbine codes; etc. whenever appropriate.) | U1-Forced - Immediate | 852-CC steam units
6299 | Other combined cycle problems. (Use other gas turbine problem codes; other steam turbine codes; etc. whenever appropriate.) | Balance of Plant | Miscellaneous (Balance of Plant) | D1 | Forced - Immediate | 2022 | Gas | GG | 852 | CC steam units | TRE | Winter | 725.429 | 140.86 | 1 | 1 | 6299-Other combined cycle problems. (Use other gas turbine problem codes; other steam turbine codes; etc. whenever appropriate.) | D1-Forced - Immediate | 852-CC steam units
6299 | Other combined cycle problems. (Use other gas turbine problem codes; other steam turbine codes; etc. whenever appropriate.) | Balance of Plant | Miscellaneous (Balance of Plant) | D1 | Forced - Immediate | 2022 | Waste Heat | WH | 852 | CC steam units | MRO | Winter | 190.4896 | 128.42 | 1 | 1 | 6299-Other combined cycle problems. (Use other gas turbine problem codes; other steam turbine codes; etc. whenever appropriate.) | D1-Forced - Immediate | 852-CC steam units
6299 | Other combined cycle problems. (Use other gas turbine problem codes; other steam turbine codes; etc. whenever appropriate.) | Balance of Plant | Miscellaneous (Balance of Plant) | D2 | Forced - Delayed | 2022 | Gas | GG | 852 | CC steam units | MRO | Off-Peak | 149.1667 | 50 | 1 | 1 | 6299-Other combined cycle problems. (Use other gas turbine problem codes; other steam turbine codes; etc. whenever appropriate.) | D2-Forced - Delayed | 852-CC steam units
6299 | Other combined cycle problems. (Use other gas turbine problem codes; other steam turbine codes; etc. whenever appropriate.) | Balance of Plant | Miscellaneous (Balance of Plant) | U1 | Forced - Immediate | 2022 | Gas | GG | 852 | CC steam units | TRE | Winter | 482.0832 | 325 | 1 | 1 | 6299-Other combined cycle problems. (Use other gas turbine problem codes; other steam turbine codes; etc. whenever appropriate.) | U1-Forced - Immediate | 852-CC steam units
6399 | Other coal gasification equipment problems | Miscellaneous | Miscellaneous | D1 | Forced - Immediate | 2022 | Coal | CC | 800 | Miscellaneous | RFC | Off-Peak | 830.16 | 115.3 | 1 | 1 | 6399-Other coal gasification equipment problems | D1-Forced - Immediate | 800-Miscellaneous
6399 | Other coal gasification equipment problems | Miscellaneous | Miscellaneous | D1 | Forced - Immediate | 2022 | Coal | CC | 800 | Miscellaneous | RFC | Off-Peak | 850.916 | 102.52 | 1 | 1 | 6399-Other coal gasification equipment problems | D1-Forced - Immediate | 800-Miscellaneous
6399 | Other coal gasification equipment problems | Miscellaneous | Miscellaneous | D1 | Forced - Immediate | 2022 | Coal | CC | 800 | Miscellaneous | RFC | Off-Peak | 1222.33 | 157.72 | 1 | 1 | 6399-Other coal gasification equipment problems | D1-Forced - Immediate | 800-Miscellaneous
6399 | Other coal gasification equipment problems | Miscellaneous | Miscellaneous | D1 | Forced - Immediate | 2022 | Coal | CC | 800 | Miscellaneous | RFC | Off-Peak | 1692.6758 | 120.19 | 1 | 1 | 6399-Other coal gasification equipment problems | D1-Forced - Immediate | 800-Miscellaneous
6399 | Other coal gasification equipment problems | Miscellaneous | Miscellaneous | D1 | Forced - Immediate | 2022 | Coal | CC | 800 | Miscellaneous | RFC | Off-Peak | 2250.0116 | 86.65 | 1 | 1 | 6399-Other coal gasification equipment problems | D1-Forced - Immediate | 800-Miscellaneous
6399 | Other coal gasification equipment problems | Miscellaneous | Miscellaneous | D1 | Forced - Immediate | 2022 | Coal | CC | 800 | Miscellaneous | RFC | Off-Peak | 7543.9466 | 106.88 | 1 | 1 | 6399-Other coal gasification equipment problems | D1-Forced - Immediate | 800-Miscellaneous
6399 | Other coal gasification equipment problems | Miscellaneous | Miscellaneous | D1 | Forced - Immediate | 2022 | Coal | CC | 800 | Miscellaneous | RFC | Off-Peak | 34732.53 | 31.96 | 1 | 1 | 6399-Other coal gasification equipment problems | D1-Forced - Immediate | 800-Miscellaneous
6399 | Other coal gasification equipment problems | Miscellaneous | Miscellaneous | D1 | Forced - Immediate | 2022 | Coal | CC | 800 | Miscellaneous | RFC | Summer | 314.9419 | 160.14 | 1 | 1 | 6399-Other coal gasification equipment problems | D1-Forced - Immediate | 800-Miscellaneous
6399 | Other coal gasification equipment problems | Miscellaneous | Miscellaneous | D1 | Forced - Immediate | 2022 | Coal | CC | 800 | Miscellaneous | RFC | Summer | 911.12 | 65.08 | 1 | 1 | 6399-Other coal gasification equipment problems | D1-Forced - Immediate | 800-Miscellaneous
6399 | Other coal gasification equipment problems | Miscellaneous | Miscellaneous | D1 | Forced - Immediate | 2022 | Coal | CC | 800 | Miscellaneous | RFC | Summer | 1445.52 | 180.69 | 1 | 1 | 6399-Other coal gasification equipment problems | D1-Forced - Immediate | 800-Miscellaneous
6399 | Other coal gasification equipment problems | Miscellaneous | Miscellaneous | D1 | Forced - Immediate | 2022 | Coal | CC | 800 | Miscellaneous | RFC | Summer | 2924.7791 | 133.45 | 1 | 1 | 6399-Other coal gasification equipment problems | D1-Forced - Immediate | 800-Miscellaneous
6399 | Other coal gasification equipment problems | Miscellaneous | Miscellaneous | D1 | Forced - Immediate | 2022 | Coal | CC | 800 | Miscellaneous | RFC | Winter | 352.5275 | 108.47 | 1 | 1 | 6399-Other coal gasification equipment problems | D1-Forced - Immediate | 800-Miscellaneous
6399 | Other coal gasification equipment problems | Miscellaneous | Miscellaneous | D1 | Forced - Immediate | 2022 | Coal | CC | 800 | Miscellaneous | RFC | Winter | 479.256 | 168.16 | 1 | 1 | 6399-Other coal gasification equipment problems | D1-Forced - Immediate | 800-Miscellaneous
6399 | Other coal gasification equipment problems | Miscellaneous | Miscellaneous | D1 | Forced - Immediate | 2022 | Coal | CC | 800 | Miscellaneous | RFC | Winter | 5002.2 | 138.95 | 1 | 1 | 6399-Other coal gasification equipment problems | D1-Forced - Immediate | 800-Miscellaneous
6399 | Other coal gasification equipment problems | Miscellaneous | Miscellaneous | D1 | Forced - Immediate | 2022 | Coal | CC | 800 | Miscellaneous | RFC | Winter | 7820.0533 | 106.88 | 1 | 1 | 6399-Other coal gasification equipment problems | D1-Forced - Immediate | 800-Miscellaneous
6399 | Other coal gasification equipment problems | Miscellaneous | Miscellaneous | D1 | Forced - Immediate | 2022 | Coal | CC | 800 | Miscellaneous | RFC | Off-Peak | 520.7083 | 124.97 | 1 | 1 | 6399-Other coal gasification equipment problems | D1-Forced - Immediate | 800-Miscellaneous
6399 | Other coal gasification equipment problems | Miscellaneous | Miscellaneous | D1 | Forced - Immediate | 2022 | Coal | CC | 800 | Miscellaneous | RFC | Off-Peak | 584.1406 | 213.71 | 1 | 1 | 6399-Other coal gasification equipment problems | D1-Forced - Immediate | 800-Miscellaneous
6399 | Other coal gasification equipment problems | Miscellaneous | Miscellaneous | D1 | Forced - Immediate | 2022 | Coal | CC | 800 | Miscellaneous | RFC | Off-Peak | 1241.2 | 124.12 | 1 | 1 | 6399-Other coal gasification equipment problems | D1-Forced - Immediate | 800-Miscellaneous
6399 | Other coal gasification equipment problems | Miscellaneous | Miscellaneous | D1 | Forced - Immediate | 2022 | Coal | CC | 800 | Miscellaneous | RFC | Off-Peak | 10783.98 | 16.29 | 1 | 1 | 6399-Other coal gasification equipment problems | D1-Forced - Immediate | 800-Miscellaneous
6399 | Other coal gasification equipment problems | Miscellaneous | Miscellaneous | D1 | Forced - Immediate | 2022 | Coal | CC | 800 | Miscellaneous | RFC | Off-Peak | 10874.1475 | 129.07 | 1 | 1 | 6399-Other coal gasification equipment problems | D1-Forced - Immediate | 800-Miscellaneous
6399 | Other coal gasification equipment problems | Miscellaneous | Miscellaneous | D1 | Forced - Immediate | 2022 | Coal | CC | 800 | Miscellaneous | RFC | Summer | 1046.52 | 55.08 | 1 | 1 | 6399-Other coal gasification equipment problems | D1-Forced - Immediate | 800-Miscellaneous
6399 | Other coal gasification equipment problems | Miscellaneous | Miscellaneous | D1 | Forced - Immediate | 2022 | Coal | CC | 800 | Miscellaneous | RFC | Summer | 3395.0966 | 147.08 | 1 | 1 | 6399-Other coal gasification equipment problems | D1-Forced - Immediate | 800-Miscellaneous
6399 | Other coal gasification equipment problems | Miscellaneous | Miscellaneous | D1 | Forced - Immediate | 2022 | Coal | CC | 800 | Miscellaneous | RFC | Winter | 330.6998 | 121.73 | 1 | 1 | 6399-Other coal gasification equipment problems | D1-Forced - Immediate | 800-Miscellaneous
6399 | Other coal gasification equipment problems | Miscellaneous | Miscellaneous | D1 | Forced - Immediate | 2022 | Coal | CC | 800 | Miscellaneous | RFC | Off-Peak | 561.4833 | 114.2 | 1 | 1 | 6399-Other coal gasification equipment problems | D1-Forced - Immediate | 800-Miscellaneous
6399 | Other coal gasification equipment problems | Miscellaneous | Miscellaneous | D1 | Forced - Immediate | 2022 | Coal | CC | 800 | Miscellaneous | RFC | Off-Peak | 2251.6435 | 445.87 | 1 | 1 | 6399-Other coal gasification equipment problems | D1-Forced - Immediate | 800-Miscellaneous
6399 | Other coal gasification equipment problems | Miscellaneous | Miscellaneous | D1 | Forced - Immediate | 2022 | Coal | CC | 800 | Miscellaneous | RFC | Off-Peak | 4008.75 | 160.35 | 1 | 1 | 6399-Other coal gasification equipment problems | D1-Forced - Immediate | 800-Miscellaneous
6399 | Other coal gasification equipment problems | Miscellaneous | Miscellaneous | D1 | Forced - Immediate | 2022 | Coal | CC | 800 | Miscellaneous | RFC | Off-Peak | 4759.2 | 423.04 | 1 | 1 | 6399-Other coal gasification equipment problems | D1-Forced - Immediate | 800-Miscellaneous
6399 | Other coal gasification equipment problems | Miscellaneous | Miscellaneous | D1 | Forced - Immediate | 2022 | Coal | CC | 800 | Miscellaneous | RFC | Summer | 233.8 | 133.6 | 1 | 1 | 6399-Other coal gasification equipment problems | D1-Forced - Immediate | 800-Miscellaneous
6399 | Other coal gasification equipment problems | Miscellaneous | Miscellaneous | D1 | Forced - Immediate | 2022 | Coal | CC | 800 | Miscellaneous | RFC | Summer | 519.1999 | 155.76 | 1 | 1 | 6399-Other coal gasification equipment problems | D1-Forced - Immediate | 800-Miscellaneous
6399 | Other coal gasification equipment problems | Miscellaneous | Miscellaneous | D1 | Forced - Immediate | 2022 | Coal | CC | 800 | Miscellaneous | RFC | Summer | 846.12 | 70.51 | 1 | 1 | 6399-Other coal gasification equipment problems | D1-Forced - Immediate | 800-Miscellaneous
6399 | Other coal gasification equipment problems | Miscellaneous | Miscellaneous | D1 | Forced - Immediate | 2022 | Coal | CC | 800 | Miscellaneous | RFC | Summer | 1228.2775 | 73.33 | 1 | 1 | 6399-Other coal gasification equipment problems | D1-Forced - Immediate | 800-Miscellaneous
6399 | Other coal gasification equipment problems | Miscellaneous | Miscellaneous | D1 | Forced - Immediate | 2022 | Coal | CC | 800 | Miscellaneous | RFC | Summer | 3854.0926 | 120.19 | 1 | 1 | 6399-Other coal gasification equipment problems | D1-Forced - Immediate | 800-Miscellaneous
6399 | Other coal gasification equipment problems | Miscellaneous | Miscellaneous | D1 | Forced - Immediate | 2022 | Coal | CC | 800 | Miscellaneous | RFC | Summer | 5929.68 | 95.64 | 1 | 1 | 6399-Other coal gasification equipment problems | D1-Forced - Immediate | 800-Miscellaneous
6399 | Other coal gasification equipment problems | Miscellaneous | Miscellaneous | D1 | Forced - Immediate | 2022 | Coal | CC | 800 | Miscellaneous | RFC | Winter | 100.755 | 134.34 | 1 | 1 | 6399-Other coal gasification equipment problems | D1-Forced - Immediate | 800-Miscellaneous
6399 | Other coal gasification equipment problems | Miscellaneous | Miscellaneous | D1 | Forced - Immediate | 2022 | Coal | CC | 800 | Miscellaneous | RFC | Winter | 931.04 | 161.92 | 1 | 1 | 6399-Other coal gasification equipment problems | D1-Forced - Immediate | 800-Miscellaneous
6399 | Other coal gasification equipment problems | Miscellaneous | Miscellaneous | D1 | Forced - Immediate | 2022 | Coal | CC | 800 | Miscellaneous | RFC | Off-Peak | 1667.76 | 69.49 | 1 | 1 | 6399-Other coal gasification equipment problems | D1-Forced - Immediate | 800-Miscellaneous
6399 | Other coal gasification equipment problems | Miscellaneous | Miscellaneous | D1 | Forced - Immediate | 2022 | Coal | CC | 800 | Miscellaneous | RFC | Off-Peak | 2757.64 | 77.68 | 1 | 1 | 6399-Other coal gasification equipment problems | D1-Forced - Immediate | 800-Miscellaneous
6399 | Other coal gasification equipment problems | Miscellaneous | Miscellaneous | D1 | Forced - Immediate | 2022 | Coal | CC | 800 | Miscellaneous | RFC | Off-Peak | 2766.8666 | 137.2 | 1 | 1 | 6399-Other coal gasification equipment problems | D1-Forced - Immediate | 800-Miscellaneous
6399 | Other coal gasification equipment problems | Miscellaneous | Miscellaneous | D1 | Forced - Immediate | 2022 | Coal | CC | 800 | Miscellaneous | RFC | Off-Peak | 3968.5892 | 242.48 | 1 | 1 | 6399-Other coal gasification equipment problems | D1-Forced - Immediate | 800-Miscellaneous
6399 | Other coal gasification equipment problems | Miscellaneous | Miscellaneous | D1 | Forced - Immediate | 2022 | Coal | CC | 800 | Miscellaneous | RFC | Off-Peak | 4726.1359 | 219.48 | 1 | 1 | 6399-Other coal gasification equipment problems | D1-Forced - Immediate | 800-Miscellaneous
6399 | Other coal gasification equipment problems | Miscellaneous | Miscellaneous | D1 | Forced - Immediate | 2022 | Coal | CC | 800 | Miscellaneous | RFC | Off-Peak | 6583.38 | 77.68 | 1 | 1 | 6399-Other coal gasification equipment problems | D1-Forced - Immediate | 800-Miscellaneous
6399 | Other coal gasification equipment problems | Miscellaneous | Miscellaneous | D1 | Forced - Immediate | 2022 | Coal | CC | 800 | Miscellaneous | RFC | Off-Peak | 6931.26 | 110.02 | 1 | 1 | 6399-Other coal gasification equipment problems | D1-Forced - Immediate | 800-Miscellaneous
6399 | Other coal gasification equipment problems | Miscellaneous | Miscellaneous | D1 | Forced - Immediate | 2022 | Coal | CC | 800 | Miscellaneous | RFC | Off-Peak | 9140.52 | 80.18 | 1 | 1 | 6399-Other coal gasification equipment problems | D1-Forced - Immediate | 800-Miscellaneous
6399 | Other coal gasification equipment problems | Miscellaneous | Miscellaneous | D1 | Forced - Immediate | 2022 | Coal | CC | 800 | Miscellaneous | RFC | Summer | 1077.2941 | 79.31 | 1 | 1 | 6399-Other coal gasification equipment problems | D1-Forced - Immediate | 800-Miscellaneous
6399 | Other coal gasification equipment problems | Miscellaneous | Miscellaneous | D1 | Forced - Immediate | 2022 | Coal | CC | 800 | Miscellaneous | RFC | Summer | 1891.75 | 54.05 | 1 | 1 | 6399-Other coal gasification equipment problems | D1-Forced - Immediate | 800-Miscellaneous
6399 | Other coal gasification equipment problems | Miscellaneous | Miscellaneous | D1 | Forced - Immediate | 2022 | Coal | CC | 800 | Miscellaneous | RFC | Summer | 3537.28 | 110.54 | 1 | 1 | 6399-Other coal gasification equipment problems | D1-Forced - Immediate | 800-Miscellaneous
6399 | Other coal gasification equipment problems | Miscellaneous | Miscellaneous | D1 | Forced - Immediate | 2022 | Coal | CC | 800 | Miscellaneous | RFC | Summer | 22572 | 76 | 1 | 1 | 6399-Other coal gasification equipment problems | D1-Forced - Immediate | 800-Miscellaneous
6399 | Other coal gasification equipment problems | Miscellaneous | Miscellaneous | D1 | Forced - Immediate | 2022 | Coal | CC | 800 | Miscellaneous | RFC | Winter | 2866.8225 | 93.23 | 1 | 1 | 6399-Other coal gasification equipment problems | D1-Forced - Immediate | 800-Miscellaneous
6399 | Other coal gasification equipment problems | Miscellaneous | Miscellaneous | D1 | Forced - Immediate | 2022 | Coal | CC | 800 | Miscellaneous | RFC | Off-Peak | 964.8533 | 146.56 | 1 | 1 | 6399-Other coal gasification equipment problems | D1-Forced - Immediate | 800-Miscellaneous
6399 | Other coal gasification equipment problems | Miscellaneous | Miscellaneous | D1 | Forced - Immediate | 2022 | Coal | CC | 800 | Miscellaneous | RFC | Off-Peak | 1276.4833 | 139 | 1 | 1 | 6399-Other coal gasification equipment problems | D1-Forced - Immediate | 800-Miscellaneous
6399 | Other coal gasification equipment problems | Miscellaneous | Miscellaneous | D1 | Forced - Immediate | 2022 | Coal | CC | 800 | Miscellaneous | RFC | Off-Peak | 1642.1999 | 122.4 | 1 | 1 | 6399-Other coal gasification equipment problems | D1-Forced - Immediate | 800-Miscellaneous
6399 | Other coal gasification equipment problems | Miscellaneous | Miscellaneous | D1 | Forced - Immediate | 2022 | Coal | CC | 800 | Miscellaneous | RFC | Off-Peak | 2355.395 | 72.66 | 1 | 1 | 6399-Other coal gasification equipment problems | D1-Forced - Immediate | 800-Miscellaneous
6399 | Other coal gasification equipment problems | Miscellaneous | Miscellaneous | D1 | Forced - Immediate | 2022 | Coal | CC | 800 | Miscellaneous | RFC | Off-Peak | 2525.6 | 90.2 | 1 | 1 | 6399-Other coal gasification equipment problems | D1-Forced - Immediate | 800-Miscellaneous
6399 | Other coal gasification equipment problems | Miscellaneous | Miscellaneous | D1 | Forced - Immediate | 2022 | Coal | CC | 800 | Miscellaneous | RFC | Off-Peak | 3358.41 | 203.54 | 1 | 1 | 6399-Other coal gasification equipment problems | D1-Forced - Immediate | 800-Miscellaneous
6399 | Other coal gasification equipment problems | Miscellaneous | Miscellaneous | D1 | Forced - Immediate | 2022 | Coal | CC | 800 | Miscellaneous | RFC | Off-Peak | 6255.5998 | 469.17 | 1 | 1 | 6399-Other coal gasification equipment problems | D1-Forced - Immediate | 800-Miscellaneous
6399 | Other coal gasification equipment problems | Miscellaneous | Miscellaneous | D1 | Forced - Immediate | 2022 | Coal | CC | 800 | Miscellaneous | RFC | Off-Peak | 11066.64 | 106.41 | 1 | 1 | 6399-Other coal gasification equipment problems | D1-Forced - Immediate | 800-Miscellaneous
6399 | Other coal gasification equipment problems | Miscellaneous | Miscellaneous | D1 | Forced - Immediate | 2022 | Coal | CC | 800 | Miscellaneous | RFC | Off-Peak | 11170.2716 | 37.09 | 1 | 1 | 6399-Other coal gasification equipment problems | D1-Forced - Immediate | 800-Miscellaneous
6399 | Other coal gasification equipment problems | Miscellaneous | Miscellaneous | D1 | Forced - Immediate | 2022 | Coal | CC | 800 | Miscellaneous | RFC | Summer | 596.52 | 49.71 | 1 | 1 | 6399-Other coal gasification equipment problems | D1-Forced - Immediate | 800-Miscellaneous
6399 | Other coal gasification equipment problems | Miscellaneous | Miscellaneous | D1 | Forced - Immediate | 2022 | Coal | CC | 800 | Miscellaneous | RFC | Summer | 874.495 | 60.31 | 1 | 1 | 6399-Other coal gasification equipment problems | D1-Forced - Immediate | 800-Miscellaneous
6399 | Other coal gasification equipment problems | Miscellaneous | Miscellaneous | D1 | Forced - Immediate | 2022 | Coal | CC | 800 | Miscellaneous | RFC | Summer | 1896.3999 | 129.3 | 1 | 1 | 6399-Other coal gasification equipment problems | D1-Forced - Immediate | 800-Miscellaneous
6399 | Other coal gasification equipment problems | Miscellaneous | Miscellaneous | D1 | Forced - Immediate | 2022 | Coal | CC | 800 | Miscellaneous | RFC | Summer | 2230.1125 | 80.85 | 1 | 1 | 6399-Other coal gasification equipment problems | D1-Forced - Immediate | 800-Miscellaneous
6399 | Other coal gasification equipment problems | Miscellaneous | Miscellaneous | D1 | Forced - Immediate | 2022 | Coal | CC | 800 | Miscellaneous | RFC | Winter | 5133.125 | 82.13 | 1 | 1 | 6399-Other coal gasification equipment problems | D1-Forced - Immediate | 800-Miscellaneous
6399 | Other coal gasification equipment problems | Miscellaneous | Miscellaneous | D1 | Forced - Immediate | 2022 | Coal | CC | 800 | Miscellaneous | RFC | Winter | 6262.85 | 106.15 | 1 | 1 | 6399-Other coal gasification equipment problems | D1-Forced - Immediate | 800-Miscellaneous
6399 | Other coal gasification equipment problems | Miscellaneous | Miscellaneous | D1 | Forced - Immediate | 2022 | Coal | CC | 800 | Miscellaneous | RFC | Winter | 12083.0739 | 196.26 | 1 | 1 | 6399-Other coal gasification equipment problems | D1-Forced - Immediate | 800-Miscellaneous
6399 | Other coal gasification equipment problems | Miscellaneous | Miscellaneous | D1 | Forced - Immediate | 2022 | Coal | CC | 800 | Miscellaneous | RFC | Off-Peak | 596.295 | 170.37 | 1 | 1 | 6399-Other coal gasification equipment problems | D1-Forced - Immediate | 800-Miscellaneous
6399 | Other coal gasification equipment problems | Miscellaneous | Miscellaneous | D1 | Forced - Immediate | 2022 | Coal | CC | 800 | Miscellaneous | RFC | Off-Peak | 3101.6466 | 141.52 | 1 | 1 | 6399-Other coal gasification equipment problems | D1-Forced - Immediate | 800-Miscellaneous
6399 | Other coal gasification equipment problems | Miscellaneous | Miscellaneous | D1 | Forced - Immediate | 2022 | Coal | CC | 800 | Miscellaneous | RFC | Off-Peak | 3340.886 | 66.84 | 1 | 1 | 6399-Other coal gasification equipment problems | D1-Forced - Immediate | 800-Miscellaneous
6399 | Other coal gasification equipment problems | Miscellaneous | Miscellaneous | D1 | Forced - Immediate | 2022 | Coal | CC | 800 | Miscellaneous | RFC | Off-Peak | 4279.86 | 475.54 | 1 | 1 | 6399-Other coal gasification equipment problems | D1-Forced - Immediate | 800-Miscellaneous
6399 | Other coal gasification equipment problems | Miscellaneous | Miscellaneous | D1 | Forced - Immediate | 2022 | Coal | CC | 800 | Miscellaneous | RFC | Off-Peak | 4426.4 | 100.6 | 1 | 1 | 6399-Other coal gasification equipment problems | D1-Forced - Immediate | 800-Miscellaneous
6399 | Other coal gasification equipment problems | Miscellaneous | Miscellaneous | D1 | Forced - Immediate | 2022 | Coal | CC | 800 | Miscellaneous | RFC | Off-Peak | 4781.0642 | 23.45 | 1 | 1 | 6399-Other coal gasification equipment problems | D1-Forced - Immediate | 800-Miscellaneous
6399 | Other coal gasification equipment problems | Miscellaneous | Miscellaneous | D1 | Forced - Immediate | 2022 | Coal | CC | 800 | Miscellaneous | RFC | Off-Peak | 6276.825 | 164.1 | 1 | 1 | 6399-Other coal gasification equipment problems | D1-Forced - Immediate | 800-Miscellaneous
6399 | Other coal gasification equipment problems | Miscellaneous | Miscellaneous | D1 | Forced - Immediate | 2022 | Coal | CC | 800 | Miscellaneous | RFC | Off-Peak | 7382.5124 | 146.43 | 1 | 1 | 6399-Other coal gasification equipment problems | D1-Forced - Immediate | 800-Miscellaneous
6399 | Other coal gasification equipment problems | Miscellaneous | Miscellaneous | D1 | Forced - Immediate | 2022 | Coal | CC | 800 | Miscellaneous | RFC | Off-Peak | 9479.2365 | 147.69 | 1 | 1 | 6399-Other coal gasification equipment problems | D1-Forced - Immediate | 800-Miscellaneous
6399 | Other coal gasification equipment problems | Miscellaneous | Miscellaneous | D1 | Forced - Immediate | 2022 | Coal | CC | 800 | Miscellaneous | RFC | Off-Peak | 9562.2133 | 115.3 | 1 | 1 | 6399-Other coal gasification equipment problems | D1-Forced - Immediate | 800-Miscellaneous
6399 | Other coal gasification equipment problems | Miscellaneous | Miscellaneous | D1 | Forced - Immediate | 2022 | Coal | CC | 800 | Miscellaneous | RFC | Summer | 121.7616 | 84.95 | 1 | 1 | 6399-Other coal gasification equipment problems | D1-Forced - Immediate | 800-Miscellaneous
6399 | Other coal gasification equipment problems | Miscellaneous | Miscellaneous | D1 | Forced - Immediate | 2022 | Coal | CC | 800 | Miscellaneous | RFC | Summer | 687.3883 | 62.02 | 1 | 1 | 6399-Other coal gasification equipment problems | D1-Forced - Immediate | 800-Miscellaneous
6399 | Other coal gasification equipment problems | Miscellaneous | Miscellaneous | D1 | Forced - Immediate | 2022 | Coal | CC | 800 | Miscellaneous | RFC | Summer | 724.41 | 160.98 | 1 | 1 | 6399-Other coal gasification equipment problems | D1-Forced - Immediate | 800-Miscellaneous
6399 | Other coal gasification equipment problems | Miscellaneous | Miscellaneous | D1 | Forced - Immediate | 2022 | Coal | CC | 800 | Miscellaneous | RFC | Summer | 1251.1019 | 172.17 | 1 | 1 | 6399-Other coal gasification equipment problems | D1-Forced - Immediate | 800-Miscellaneous
6399 | Other coal gasification equipment problems | Miscellaneous | Miscellaneous | D1 | Forced - Immediate | 2022 | Coal | CC | 800 | Miscellaneous | RFC | Summer | 1306.9174 | 131.79 | 1 | 1 | 6399-Other coal gasification equipment problems | D1-Forced - Immediate | 800-Miscellaneous
6399 | Other coal gasification equipment problems | Miscellaneous | Miscellaneous | D1 | Forced - Immediate | 2022 | Coal | CC | 800 | Miscellaneous | RFC | Winter | 1034.2333 | 107.92 | 1 | 1 | 6399-Other coal gasification equipment problems | D1-Forced - Immediate | 800-Miscellaneous
6399 | Other coal gasification equipment problems | Miscellaneous | Miscellaneous | D1 | Forced - Immediate | 2022 | Coal | CC | 800 | Miscellaneous | RFC | Winter | 5018.16 | 209.09 | 1 | 1 | 6399-Other coal gasification equipment problems | D1-Forced - Immediate | 800-Miscellaneous
6399 | Other coal gasification equipment problems | Miscellaneous | Miscellaneous | D1 | Forced - Immediate | 2022 | Coal | CC | 800 | Miscellaneous | RFC | Winter | 5046.72 | 120.16 | 1 | 1 | 6399-Other coal gasification equipment problems | D1-Forced - Immediate | 800-Miscellaneous
6399 | Other coal gasification equipment problems | Miscellaneous | Miscellaneous | D1 | Forced - Immediate | 2022 | Coal | CC | 800 | Miscellaneous | RFC | Off-Peak | 61847.2026 | 76.64 | 1 | 1 | 6399-Other coal gasification equipment problems | D1-Forced - Immediate | 800-Miscellaneous
6399 | Other coal gasification equipment problems | Miscellaneous | Miscellaneous | D1 | Forced - Immediate | 2022 | Coal | CC | 800 | Miscellaneous | RFC | Summer | 157.88 | 157.88 | 1 | 1 | 6399-Other coal gasification equipment problems | D1-Forced - Immediate | 800-Miscellaneous
6399 | Other coal gasification equipment problems | Miscellaneous | Miscellaneous | D1 | Forced - Immediate | 2022 | Coal | CC | 800 | Miscellaneous | RFC | Summer | 473.2 | 47.32 | 1 | 1 | 6399-Other coal gasification equipment problems | D1-Forced - Immediate | 800-Miscellaneous
6399 | Other coal gasification equipment problems | Miscellaneous | Miscellaneous | D1 | Forced - Immediate | 2022 | Coal | CC | 800 | Miscellaneous | RFC | Summer | 3627.8359 | 129.72 | 1 | 1 | 6399-Other coal gasification equipment problems | D1-Forced - Immediate | 800-Miscellaneous
6399 | Other coal gasification equipment problems | Miscellaneous | Miscellaneous | D1 | Forced - Immediate | 2022 | Coal | CC | 800 | Miscellaneous | RFC | Summer | 8628.18 | 84.59 | 1 | 1 | 6399-Other coal gasification equipment problems | D1-Forced - Immediate | 800-Miscellaneous
6399 | Other coal gasification equipment problems | Miscellaneous | Miscellaneous | D1 | Forced - Immediate | 2022 | Coal | CC | 800 | Miscellaneous | RFC | Winter | 7720.38 | 88.74 | 1 | 1 | 6399-Other coal gasification equipment problems | D1-Forced - Immediate | 800-Miscellaneous
6399 | Other coal gasification equipment problems | Miscellaneous | Miscellaneous | D1 | Forced - Immediate | 2022 | Coal | CC | 800 | Miscellaneous | RFC | Off-Peak | 352.17 | 117.39 | 1 | 1 | 6399-Other coal gasification equipment problems | D1-Forced - Immediate | 800-Miscellaneous
6399 | Other coal gasification equipment problems | Miscellaneous | Miscellaneous | D1 | Forced - Immediate | 2022 | Coal | CC | 800 | Miscellaneous | RFC | Off-Peak | 566.303 | 120.49 | 1 | 1 | 6399-Other coal gasification equipment problems | D1-Forced - Immediate | 800-Miscellaneous
6399 | Other coal gasification equipment problems | Miscellaneous | Miscellaneous | D1 | Forced - Immediate | 2022 | Coal | CC | 800 | Miscellaneous | RFC | Off-Peak | 1044.8625 | 81.95 | 1 | 1 | 6399-Other coal gasification equipment problems | D1-Forced - Immediate | 800-Miscellaneous
6399 | Other coal gasification equipment problems | Miscellaneous | Miscellaneous | D1 | Forced - Immediate | 2022 | Coal | CC | 800 | Miscellaneous | RFC | Off-Peak | 2970.36 | 82.51 | 1 | 1 | 6399-Other coal gasification equipment problems | D1-Forced - Immediate | 800-Miscellaneous
6399 | Other coal gasification equipment problems | Miscellaneous | Miscellaneous | D1 | Forced - Immediate | 2022 | Coal | CC | 800 | Miscellaneous | RFC | Off-Peak | 3626.5266 | 223.4 | 1 | 1 | 6399-Other coal gasification equipment problems | D1-Forced - Immediate | 800-Miscellaneous
6399 | Other coal gasification equipment problems | Miscellaneous | Miscellaneous | D1 | Forced - Immediate | 2022 | Coal | CC | 800 | Miscellaneous | RFC | Off-Peak | 10051.05 | 108.66 | 1 | 1 | 6399-Other coal gasification equipment problems | D1-Forced - Immediate | 800-Miscellaneous
6399 | Other coal gasification equipment problems | Miscellaneous | Miscellaneous | D1 | Forced - Immediate | 2022 | Coal | CC | 800 | Miscellaneous | RFC | Off-Peak | 10586.0907 | 129.23 | 1 | 1 | 6399-Other coal gasification equipment problems | D1-Forced - Immediate | 800-Miscellaneous
6399 | Other coal gasification equipment problems | Miscellaneous | Miscellaneous | D1 | Forced - Immediate | 2022 | Coal | CC | 800 | Miscellaneous | RFC | Off-Peak | 12388.4541 | 77.63 | 1 | 1 | 6399-Other coal gasification equipment problems | D1-Forced - Immediate | 800-Miscellaneous
6399 | Other coal gasification equipment problems | Miscellaneous | Miscellaneous | D1 | Forced - Immediate | 2022 | Coal | CC | 800 | Miscellaneous | RFC | Summer | 197.9955 | 172.17 | 1 | 1 | 6399-Other coal gasification equipment problems | D1-Forced - Immediate | 800-Miscellaneous
6399 | Other coal gasification equipment problems | Miscellaneous | Miscellaneous | D1 | Forced - Immediate | 2022 | Coal | CC | 800 | Miscellaneous | RFC | Summer | 469.5066 | 61.24 | 1 | 1 | 6399-Other coal gasification equipment problems | D1-Forced - Immediate | 800-Miscellaneous
6399 | Other coal gasification equipment problems | Miscellaneous | Miscellaneous | D1 | Forced - Immediate | 2022 | Coal | CC | 800 | Miscellaneous | RFC | Summer | 1122.3966 | 116.11 | 1 | 1 | 6399-Other coal gasification equipment problems | D1-Forced - Immediate | 800-Miscellaneous
6399 | Other coal gasification equipment problems | Miscellaneous | Miscellaneous | D1 | Forced - Immediate | 2022 | Coal | CC | 800 | Miscellaneous | RFC | Summer | 4165.9236 | 138.71 | 1 | 1 | 6399-Other coal gasification equipment problems | D1-Forced - Immediate | 800-Miscellaneous
6399 | Other coal gasification equipment problems | Miscellaneous | Miscellaneous | D1 | Forced - Immediate | 2022 | Coal | CC | 800 | Miscellaneous | RFC | Summer | 7934.4 | 165.3 | 1 | 1 | 6399-Other coal gasification equipment problems | D1-Forced - Immediate | 800-Miscellaneous
6399 | Other coal gasification equipment problems | Miscellaneous | Miscellaneous | D1 | Forced - Immediate | 2022 | Coal | CC | 800 | Miscellaneous | RFC | Winter | 188.565 | 58.02 | 1 | 1 | 6399-Other coal gasification equipment problems | D1-Forced - Immediate | 800-Miscellaneous
6399 | Other coal gasification equipment problems | Miscellaneous | Miscellaneous | D1 | Forced - Immediate | 2022 | Coal | CC | 800 | Miscellaneous | RFC | Winter | 1604.295 | 101.86 | 1 | 1 | 6399-Other coal gasification equipment problems | D1-Forced - Immediate | 800-Miscellaneous
6399 | Other coal gasification equipment problems | Miscellaneous | Miscellaneous | D1 | Forced - Immediate | 2022 | Coal | CC | 800 | Miscellaneous | RFC | Winter | 2118.9875 | 138.95 | 1 | 1 | 6399-Other coal gasification equipment problems | D1-Forced - Immediate | 800-Miscellaneous
6399 | Other coal gasification equipment problems | Miscellaneous | Miscellaneous | D1 | Forced - Immediate | 2022 | Coal | CC | 800 | Miscellaneous | RFC | Winter | 5280.1 | 138.95 | 1 | 1 | 6399-Other coal gasification equipment problems | D1-Forced - Immediate | 800-Miscellaneous
6399 | Other coal gasification equipment problems | Miscellaneous | Miscellaneous | D1 | Forced - Immediate | 2022 | Coal | CC | 800 | Miscellaneous | RFC | Winter | 20950.86 | 84.14 | 1 | 1 | 6399-Other coal gasification equipment problems | D1-Forced - Immediate | 800-Miscellaneous
6399 | Other coal gasification equipment problems | Miscellaneous | Miscellaneous | D1 | Forced - Immediate | 2022 | Coal | CC | 800 | Miscellaneous | RFC | Off-Peak | 287.6833 | 84.2 | 1 | 1 | 6399-Other coal gasification equipment problems | D1-Forced - Immediate | 800-Miscellaneous
6399 | Other coal gasification equipment problems | Miscellaneous | Miscellaneous | D1 | Forced - Immediate | 2022 | Coal | CC | 800 | Miscellaneous | RFC | Off-Peak | 1372.389 | 481.54 | 1 | 1 | 6399-Other coal gasification equipment problems | D1-Forced - Immediate | 800-Miscellaneous
6399 | Other coal gasification equipment problems | Miscellaneous | Miscellaneous | D1 | Forced - Immediate | 2022 | Coal | CC | 800 | Miscellaneous | RFC | Off-Peak | 1998.9233 | 147.16 | 1 | 1 | 6399-Other coal gasification equipment problems | D1-Forced - Immediate | 800-Miscellaneous
6399 | Other coal gasification equipment problems | Miscellaneous | Miscellaneous | D1 | Forced - Immediate | 2022 | Coal | CC | 800 | Miscellaneous | RFC | Off-Peak | 2730.64 | 124.12 | 1 | 1 | 6399-Other coal gasification equipment problems | D1-Forced - Immediate | 800-Miscellaneous
6399 | Other coal gasification equipment problems | Miscellaneous | Miscellaneous | D1 | Forced - Immediate | 2022 | Coal | CC | 800 | Miscellaneous | RFC | Off-Peak | 3169.8 | 176.1 | 1 | 1 | 6399-Other coal gasification equipment problems | D1-Forced - Immediate | 800-Miscellaneous
6399 | Other coal gasification equipment problems | Miscellaneous | Miscellaneous | D1 | Forced - Immediate | 2022 | Coal | CC | 800 | Miscellaneous | RFC | Summer | 584.04 | 194.68 | 1 | 1 | 6399-Other coal gasification equipment problems | D1-Forced - Immediate | 800-Miscellaneous
6399 | Other coal gasification equipment problems | Miscellaneous | Miscellaneous | D1 | Forced - Immediate | 2022 | Coal | CC | 800 | Miscellaneous | RFC | Summer | 4981.08 | 148.32 | 1 | 1 | 6399-Other coal gasification equipment problems | D1-Forced - Immediate | 800-Miscellaneous
6399 | Other coal gasification equipment problems | Miscellaneous | Miscellaneous | D1 | Forced - Immediate | 2022 | Coal | CC | 800 | Miscellaneous | RFC | Summer | 11135.6245 | 152.23 | 1 | 1 | 6399-Other coal gasification equipment problems | D1-Forced - Immediate | 800-Miscellaneous
6399 | Other coal gasification equipment problems | Miscellaneous | Miscellaneous | D1 | Forced - Immediate | 2022 | Coal | CC | 800 | Miscellaneous | RFC | Summer | 12064.5624 | 102.75 | 1 | 1 | 6399-Other coal gasification equipment problems | D1-Forced - Immediate | 800-Miscellaneous
6399 | Other coal gasification equipment problems | Miscellaneous | Miscellaneous | D1 | Forced - Immediate | 2022 | Coal | CC | 800 | Miscellaneous | RFC | Winter | 332.35 | 132.94 | 1 | 1 | 6399-Other coal gasification equipment problems | D1-Forced - Immediate | 800-Miscellaneous
6399 | Other coal gasification equipment problems | Miscellaneous | Miscellaneous | D1 | Forced - Immediate | 2022 | Coal | CC | 800 | Miscellaneous | RFC | Winter | 607.425 | 93.45 | 1 | 1 | 6399-Other coal gasification equipment problems | D1-Forced - Immediate | 800-Miscellaneous
6399 | Other coal gasification equipment problems | Miscellaneous | Miscellaneous | D1 | Forced - Immediate | 2022 | Coal | CC | 800 | Miscellaneous | RFC | Winter | 9701.25 | 129.35 | 1 | 1 | 6399-Other coal gasification equipment problems | D1-Forced - Immediate | 800-Miscellaneous
6399 | Other coal gasification equipment problems | Miscellaneous | Miscellaneous | D1 | Forced - Immediate | 2022 | Coal | CC | 800 | Miscellaneous | RFC | Winter | 9944.235 | 105.23 | 1 | 1 | 6399-Other coal gasification equipment problems | D1-Forced - Immediate | 800-Miscellaneous
6399 | Other coal gasification equipment problems | Miscellaneous | Miscellaneous | D1 | Forced - Immediate | 2022 | Coal | CC | 800 | Miscellaneous | RFC | Off-Peak | 1063.53 | 118.17 | 1 | 1 | 6399-Other coal gasification equipment problems | D1-Forced - Immediate | 800-Miscellaneous
6399 | Other coal gasification equipment problems | Miscellaneous | Miscellaneous | D1 | Forced - Immediate | 2022 | Coal | CC | 800 | Miscellaneous | RFC | Off-Peak | 1346.4 | 122.4 | 1 | 1 | 6399-Other coal gasification equipment problems | D1-Forced - Immediate | 800-Miscellaneous
6399 | Other coal gasification equipment problems | Miscellaneous | Miscellaneous | D1 | Forced - Immediate | 2022 | Coal | CC | 800 | Miscellaneous | RFC | Off-Peak | 1760.86 | 51.79 | 1 | 1 | 6399-Other coal gasification equipment problems | D1-Forced - Immediate | 800-Miscellaneous
6399 | Other coal gasification equipment problems | Miscellaneous | Miscellaneous | D1 | Forced - Immediate | 2022 | Coal | CC | 800 | Miscellaneous | RFC | Off-Peak | 2929 | 117.16 | 1 | 1 | 6399-Other coal gasification equipment problems | D1-Forced - Immediate | 800-Miscellaneous
6399 | Other coal gasification equipment problems | Miscellaneous | Miscellaneous | D1 | Forced - Immediate | 2022 | Coal | CC | 800 | Miscellaneous | RFC | Off-Peak | 5480.3466 | 186.83 | 1 | 1 | 6399-Other coal gasification equipment problems | D1-Forced - Immediate | 800-Miscellaneous
6399 | Other coal gasification equipment problems | Miscellaneous | Miscellaneous | D1 | Forced - Immediate | 2022 | Coal | CC | 800 | Miscellaneous | RFC | Off-Peak | 16574.4 | 46.04 | 1 | 1 | 6399-Other coal gasification equipment problems | D1-Forced - Immediate | 800-Miscellaneous
6399 | Other coal gasification equipment problems | Miscellaneous | Miscellaneous | D1 | Forced - Immediate | 2022 | Coal | CC | 800 | Miscellaneous | RFC | Off-Peak | 18424.5 | 35.5 | 1 | 1 | 6399-Other coal gasification equipment problems | D1-Forced - Immediate | 800-Miscellaneous
6399 | Other coal gasification equipment problems | Miscellaneous | Miscellaneous | D1 | Forced - Immediate | 2022 | Coal | CC | 800 | Miscellaneous | RFC | Summer | 2147.418 | 117.99 | 1 | 1 | 6399-Other coal gasification equipment problems | D1-Forced - Immediate | 800-Miscellaneous
6399 | Other coal gasification equipment problems | Miscellaneous | Miscellaneous | D1 | Forced - Immediate | 2022 | Coal | CC | 800 | Miscellaneous | RFC | Summer | 3128.1379 | 156.93 | 1 | 1 | 6399-Other coal gasification equipment problems | D1-Forced - Immediate | 800-Miscellaneous
6399 | Other coal gasification equipment problems | Miscellaneous | Miscellaneous | D1 | Forced - Immediate | 2022 | Coal | CC | 800 | Miscellaneous | RFC | Summer | 6120 | 85 | 1 | 1 | 6399-Other coal gasification equipment problems | D1-Forced - Immediate | 800-Miscellaneous
6399 | Other coal gasification equipment problems | Miscellaneous | Miscellaneous | D1 | Forced - Immediate | 2022 | Coal | CC | 800 | Miscellaneous | RFC | Winter | 213.76 | 106.88 | 1 | 1 | 6399-Other coal gasification equipment problems | D1-Forced - Immediate | 800-Miscellaneous
6399 | Other coal gasification equipment problems | Miscellaneous | Miscellaneous | D1 | Forced - Immediate | 2022 | Coal | CC | 800 | Miscellaneous | RFC | Winter | 2546.96 | 97.96 | 1 | 1 | 6399-Other coal gasification equipment problems | D1-Forced - Immediate | 800-Miscellaneous
6399 | Other coal gasification equipment problems | Miscellaneous | Miscellaneous | D1 | Forced - Immediate | 2022 | Coal | CC | 800 | Miscellaneous | RFC | Off-Peak | 570.13 | 103.66 | 1 | 1 | 6399-Other coal gasification equipment problems | D1-Forced - Immediate | 800-Miscellaneous
6399 | Other coal gasification equipment problems | Miscellaneous | Miscellaneous | D1 | Forced - Immediate | 2022 | Coal | CC | 800 | Miscellaneous | RFC | Off-Peak | 3441.825 | 101.98 | 1 | 1 | 6399-Other coal gasification equipment problems | D1-Forced - Immediate | 800-Miscellaneous
6399 | Other coal gasification equipment problems | Miscellaneous | Miscellaneous | D1 | Forced - Immediate | 2022 | Coal | CC | 800 | Miscellaneous | RFC | Off-Peak | 11309.4 | 18.54 | 1 | 1 | 6399-Other coal gasification equipment problems | D1-Forced - Immediate | 800-Miscellaneous
6399 | Other coal gasification equipment problems | Miscellaneous | Miscellaneous | D1 | Forced - Immediate | 2022 | Coal | CC | 800 | Miscellaneous | RFC | Off-Peak | 20841.8166 | 124.12 | 1 | 1 | 6399-Other coal gasification equipment problems | D1-Forced - Immediate | 800-Miscellaneous
6399 | Other coal gasification equipment problems | Miscellaneous | Miscellaneous | D1 | Forced - Immediate | 2022 | Coal | CC | 800 | Miscellaneous | RFC | Summer | 584.4745 | 48.91 | 1 | 1 | 6399-Other coal gasification equipment problems | D1-Forced - Immediate | 800-Miscellaneous
6399 | Other coal gasification equipment problems | Miscellaneous | Miscellaneous | D1 | Forced - Immediate | 2022 | Coal | CC | 800 | Miscellaneous | RFC | Summer | 765.044 | 171.92 | 1 | 1 | 6399-Other coal gasification equipment problems | D1-Forced - Immediate | 800-Miscellaneous
6399 | Other coal gasification equipment problems | Miscellaneous | Miscellaneous | D1 | Forced - Immediate | 2022 | Coal | CC | 800 | Miscellaneous | RFC | Summer | 1042.084 | 129.72 | 1 | 1 | 6399-Other coal gasification equipment problems | D1-Forced - Immediate | 800-Miscellaneous
6399 | Other coal gasification equipment problems | Miscellaneous | Miscellaneous | D1 | Forced - Immediate | 2022 | Coal | CC | 800 | Miscellaneous | RFC | Summer | 1923.6 | 240.45 | 1 | 1 | 6399-Other coal gasification equipment problems | D1-Forced - Immediate | 800-Miscellaneous
6399 | Other coal gasification equipment problems | Miscellaneous | Miscellaneous | D1 | Forced - Immediate | 2022 | Coal | CC | 800 | Miscellaneous | RFC | Summer | 2742.2325 | 52.99 | 1 | 1 | 6399-Other coal gasification equipment problems | D1-Forced - Immediate | 800-Miscellaneous
6399 | Other coal gasification equipment problems | Miscellaneous | Miscellaneous | D1 | Forced - Immediate | 2022 | Coal | CC | 800 | Miscellaneous | RFC | Winter | 1285.5849 | 95.82 | 1 | 1 | 6399-Other coal gasification equipment problems | D1-Forced - Immediate | 800-Miscellaneous
6399 | Other coal gasification equipment problems | Miscellaneous | Miscellaneous | D1 | Forced - Immediate | 2022 | Coal | CC | 800 | Miscellaneous | RFC | Winter | 35612.4167 | 36.92 | 1 | 1 | 6399-Other coal gasification equipment problems | D1-Forced - Immediate | 800-Miscellaneous
6399 | Other coal gasification equipment problems | Miscellaneous | Miscellaneous | D1 | Forced - Immediate | 2022 | Coal | CC | 800 | Miscellaneous | RFC | Off-Peak | 540.6333 | 162.19 | 1 | 1 | 6399-Other coal gasification equipment problems | D1-Forced - Immediate | 800-Miscellaneous
6399 | Other coal gasification equipment problems | Miscellaneous | Miscellaneous | D1 | Forced - Immediate | 2022 | Coal | CC | 800 | Miscellaneous | RFC | Off-Peak | 2767.2 | 115.3 | 1 | 1 | 6399-Other coal gasification equipment problems | D1-Forced - Immediate | 800-Miscellaneous
6399 | Other coal gasification equipment problems | Miscellaneous | Miscellaneous | D1 | Forced - Immediate | 2022 | Coal | CC | 800 | Miscellaneous | RFC | Off-Peak | 4550.6116 | 119.23 | 1 | 1 | 6399-Other coal gasification equipment problems | D1-Forced - Immediate | 800-Miscellaneous
6399 | Other coal gasification equipment problems | Miscellaneous | Miscellaneous | D1 | Forced - Immediate | 2022 | Coal | CC | 800 | Miscellaneous | RFC | Off-Peak | 11657.76 | 71.52 | 1 | 1 | 6399-Other coal gasification equipment problems | D1-Forced - Immediate | 800-Miscellaneous
6399 | Other coal gasification equipment problems | Miscellaneous | Miscellaneous | D1 | Forced - Immediate | 2022 | Coal | CC | 800 | Miscellaneous | RFC | Off-Peak | 11739.9703 | 483.79 | 1 | 1 | 6399-Other coal gasification equipment problems | D1-Forced - Immediate | 800-Miscellaneous
6399 | Other coal gasification equipment problems | Miscellaneous | Miscellaneous | D1 | Forced - Immediate | 2022 | Coal | CC | 800 | Miscellaneous | RFC | Off-Peak | 15052.48 | 110.68 | 1 | 1 | 6399-Other coal gasification equipment problems | D1-Forced - Immediate | 800-Miscellaneous
6399 | Other coal gasification equipment problems | Miscellaneous | Miscellaneous | D1 | Forced - Immediate | 2022 | Coal | CC | 800 | Miscellaneous | RFC | Off-Peak | 43891.2 | 40.64 | 1 | 1 | 6399-Other coal gasification equipment problems | D1-Forced - Immediate | 800-Miscellaneous
6399 | Other coal gasification equipment problems | Miscellaneous | Miscellaneous | D1 | Forced - Immediate | 2022 | Coal | CC | 800 | Miscellaneous | RFC | Summer | 2086.8533 | 90.08 | 1 | 1 | 6399-Other coal gasification equipment problems | D1-Forced - Immediate | 800-Miscellaneous
6399 | Other coal gasification equipment problems | Miscellaneous | Miscellaneous | D1 | Forced - Immediate | 2022 | Coal | CC | 800 | Miscellaneous | RFC | Summer | 3122.6025 | 193.35 | 1 | 1 | 6399-Other coal gasification equipment problems | D1-Forced - Immediate | 800-Miscellaneous
6399 | Other coal gasification equipment problems | Miscellaneous | Miscellaneous | D1 | Forced - Immediate | 2022 | Coal | CC | 800 | Miscellaneous | RFC | Winter | 1193.66 | 91.82 | 1 | 1 | 6399-Other coal gasification equipment problems | D1-Forced - Immediate | 800-Miscellaneous
6399 | Other coal gasification equipment problems | Miscellaneous | Miscellaneous | D1 | Forced - Immediate | 2022 | Coal | CC | 800 | Miscellaneous | RFC | Winter | 2112.66 | 128.04 | 1 | 2 | 6399-Other coal gasification equipment problems | D1-Forced - Immediate | 800-Miscellaneous
6399 | Other coal gasification equipment problems | Miscellaneous | Miscellaneous | D1 | Forced - Immediate | 2022 | Coal | CC | 800 | Miscellaneous | RFC | Winter | 2351.635 | 111.54 | 1 | 1 | 6399-Other coal gasification equipment problems | D1-Forced - Immediate | 800-Miscellaneous
6399 | Other coal gasification equipment problems | Miscellaneous | Miscellaneous | D1 | Forced - Immediate | 2022 | Coal | CC | 800 | Miscellaneous | RFC | Off-Peak | 1097.06 | 57.74 | 1 | 1 | 6399-Other coal gasification equipment problems | D1-Forced - Immediate | 800-Miscellaneous
6399 | Other coal gasification equipment problems | Miscellaneous | Miscellaneous | D1 | Forced - Immediate | 2022 | Coal | CC | 800 | Miscellaneous | RFC | Off-Peak | 1261.3122 | 143.06 | 1 | 1 | 6399-Other coal gasification equipment problems | D1-Forced - Immediate | 800-Miscellaneous
6399 | Other coal gasification equipment problems | Miscellaneous | Miscellaneous | D1 | Forced - Immediate | 2022 | Coal | CC | 800 | Miscellaneous | RFC | Off-Peak | 1408.0025 | 119.83 | 1 | 1 | 6399-Other coal gasification equipment problems | D1-Forced - Immediate | 800-Miscellaneous
6399 | Other coal gasification equipment problems | Miscellaneous | Miscellaneous | D1 | Forced - Immediate | 2022 | Coal | CC | 800 | Miscellaneous | RFC | Off-Peak | 1548.5758 | 133.69 | 1 | 1 | 6399-Other coal gasification equipment problems | D1-Forced - Immediate | 800-Miscellaneous
6399 | Other coal gasification equipment problems | Miscellaneous | Miscellaneous | D1 | Forced - Immediate | 2022 | Coal | CC | 800 | Miscellaneous | RFC | Off-Peak | 1841.7 | 122.78 | 1 | 2 | 6399-Other coal gasification equipment problems | D1-Forced - Immediate | 800-Miscellaneous
6399 | Other coal gasification equipment problems | Miscellaneous | Miscellaneous | D1 | Forced - Immediate | 2022 | Coal | CC | 800 | Miscellaneous | RFC | Off-Peak | 7288.0382 | 231.98 | 1 | 1 | 6399-Other coal gasification equipment problems | D1-Forced - Immediate | 800-Miscellaneous
6399 | Other coal gasification equipment problems | Miscellaneous | Miscellaneous | D1 | Forced - Immediate | 2022 | Coal | CC | 800 | Miscellaneous | RFC | Off-Peak | 7897.5541 | 27.43 | 1 | 1 | 6399-Other coal gasification equipment problems | D1-Forced - Immediate | 800-Miscellaneous
6399 | Other coal gasification equipment problems | Miscellaneous | Miscellaneous | D1 | Forced - Immediate | 2022 | Coal | CC | 800 | Miscellaneous | RFC | Summer | 240.45 | 240.45 | 1 | 1 | 6399-Other coal gasification equipment problems | D1-Forced - Immediate | 800-Miscellaneous
6399 | Other coal gasification equipment problems | Miscellaneous | Miscellaneous | D1 | Forced - Immediate | 2022 | Coal | CC | 800 | Miscellaneous | RFC | Summer | 361.26 | 60.21 | 1 | 1 | 6399-Other coal gasification equipment problems | D1-Forced - Immediate | 800-Miscellaneous
6399 | Other coal gasification equipment problems | Miscellaneous | Miscellaneous | D1 | Forced - Immediate | 2022 | Coal | CC | 800 | Miscellaneous | RFC | Summer | 1996.285 | 173.59 | 1 | 1 | 6399-Other coal gasification equipment problems | D1-Forced - Immediate | 800-Miscellaneous
6399 | Other coal gasification equipment problems | Miscellaneous | Miscellaneous | D1 | Forced - Immediate | 2022 | Coal | CC | 800 | Miscellaneous | RFC | Summer | 4273.8125 | 107.97 | 1 | 1 | 6399-Other coal gasification equipment problems | D1-Forced - Immediate | 800-Miscellaneous
6399 | Other coal gasification equipment problems | Miscellaneous | Miscellaneous | D1 | Forced - Immediate | 2022 | Coal | CC | 800 | Miscellaneous | RFC | Summer | 54000 | 90 | 1 | 1 | 6399-Other coal gasification equipment problems | D1-Forced - Immediate | 800-Miscellaneous
6399 | Other coal gasification equipment problems | Miscellaneous | Miscellaneous | D1 | Forced - Immediate | 2022 | Coal | CC | 800 | Miscellaneous | RFC | Winter | 1667.4 | 138.95 | 1 | 1 | 6399-Other coal gasification equipment problems | D1-Forced - Immediate | 800-Miscellaneous
6399 | Other coal gasification equipment problems | Miscellaneous | Miscellaneous | D1 | Forced - Immediate | 2022 | Coal | CC | 800 | Miscellaneous | RFC | Winter | 5546.1 | 116.76 | 1 | 1 | 6399-Other coal gasification equipment problems | D1-Forced - Immediate | 800-Miscellaneous
6399 | Other coal gasification equipment problems | Miscellaneous | Miscellaneous | D1 | Forced - Immediate | 2022 | Coal | CC | 800 | Miscellaneous | RFC | Off-Peak | 364.9866 | 136.87 | 1 | 1 | 6399-Other coal gasification equipment problems | D1-Forced - Immediate | 800-Miscellaneous
6399 | Other coal gasification equipment problems | Miscellaneous | Miscellaneous | D1 | Forced - Immediate | 2022 | Coal | CC | 800 | Miscellaneous | RFC | Off-Peak | 550.7782 | 173.93 | 1 | 1 | 6399-Other coal gasification equipment problems | D1-Forced - Immediate | 800-Miscellaneous
6399 | Other coal gasification equipment problems | Miscellaneous | Miscellaneous | D1 | Forced - Immediate | 2022 | Coal | CC | 800 | Miscellaneous | RFC | Off-Peak | 561.561 | 170.17 | 1 | 1 | 6399-Other coal gasification equipment problems | D1-Forced - Immediate | 800-Miscellaneous
6399 | Other coal gasification equipment problems | Miscellaneous | Miscellaneous | D1 | Forced - Immediate | 2022 | Coal | CC | 800 | Miscellaneous | RFC | Off-Peak | 944.0733 | 123.14 | 1 | 1 | 6399-Other coal gasification equipment problems | D1-Forced - Immediate | 800-Miscellaneous
6399 | Other coal gasification equipment problems | Miscellaneous | Miscellaneous | D1 | Forced - Immediate | 2022 | Coal | CC | 800 | Miscellaneous | RFC | Off-Peak | 1169.9166 | 139 | 1 | 1 | 6399-Other coal gasification equipment problems | D1-Forced - Immediate | 800-Miscellaneous
6399 | Other coal gasification equipment problems | Miscellaneous | Miscellaneous | D1 | Forced - Immediate | 2022 | Coal | CC | 800 | Miscellaneous | RFC | Off-Peak | 1332.73 | 190.39 | 1 | 1 | 6399-Other coal gasification equipment problems | D1-Forced - Immediate | 800-Miscellaneous
6399 | Other coal gasification equipment problems | Miscellaneous | Miscellaneous | D1 | Forced - Immediate | 2022 | Coal | CC | 800 | Miscellaneous | RFC | Off-Peak | 1609.2533 | 86.21 | 1 | 1 | 6399-Other coal gasification equipment problems | D1-Forced - Immediate | 800-Miscellaneous
6399 | Other coal gasification equipment problems | Miscellaneous | Miscellaneous | D1 | Forced - Immediate | 2022 | Coal | CC | 800 | Miscellaneous | RFC | Off-Peak | 7741.146 | 125.16 | 1 | 1 | 6399-Other coal gasification equipment problems | D1-Forced - Immediate | 800-Miscellaneous
6399 | Other coal gasification equipment problems | Miscellaneous | Miscellaneous | D1 | Forced - Immediate | 2022 | Coal | CC | 800 | Miscellaneous | RFC | Summer | 80.2266 | 109.4 | 1 | 1 | 6399-Other coal gasification equipment problems | D1-Forced - Immediate | 800-Miscellaneous
6399 | Other coal gasification equipment problems | Miscellaneous | Miscellaneous | D1 | Forced - Immediate | 2022 | Coal | CC | 800 | Miscellaneous | RFC | Summer | 385.63 | 55.09 | 1 | 1 | 6399-Other coal gasification equipment problems | D1-Forced - Immediate | 800-Miscellaneous
6399 | Other coal gasification equipment problems | Miscellaneous | Miscellaneous | D1 | Forced - Immediate | 2022 | Coal | CC | 800 | Miscellaneous | RFC | Summer | 409.2799 | 153.48 | 1 | 1 | 6399-Other coal gasification equipment problems | D1-Forced - Immediate | 800-Miscellaneous
6399 | Other coal gasification equipment problems | Miscellaneous | Miscellaneous | D1 | Forced - Immediate | 2022 | Coal | CC | 800 | Miscellaneous | RFC | Winter | 1810.08 | 75.42 | 1 | 1 | 6399-Other coal gasification equipment problems | D1-Forced - Immediate | 800-Miscellaneous
6399 | Other coal gasification equipment problems | Miscellaneous | Miscellaneous | D1 | Forced - Immediate | 2022 | Coal | CC | 800 | Miscellaneous | RFC | Winter | 2182.72 | 114.88 | 1 | 1 | 6399-Other coal gasification equipment problems | D1-Forced - Immediate | 800-Miscellaneous
6399 | Other coal gasification equipment problems | Miscellaneous | Miscellaneous | D1 | Forced - Immediate | 2022 | Coal | CC | 800 | Miscellaneous | RFC | Winter | 3960.9991 | 81.53 | 1 | 1 | 6399-Other coal gasification equipment problems | D1-Forced - Immediate | 800-Miscellaneous
6399 | Other coal gasification equipment problems | Miscellaneous | Miscellaneous | D1 | Forced - Immediate | 2022 | Coal | CC | 800 | Miscellaneous | RFC | Winter | 12037.51 | 120.98 | 1 | 1 | 6399-Other coal gasification equipment problems | D1-Forced - Immediate | 800-Miscellaneous
6399 | Other coal gasification equipment problems | Miscellaneous | Miscellaneous | D1 | Forced - Immediate | 2022 | Coal | CC | 800 | Miscellaneous | RFC | Off-Peak | 1976.2717 | 146.21 | 1 | 1 | 6399-Other coal gasification equipment problems | D1-Forced - Immediate | 800-Miscellaneous
6399 | Other coal gasification equipment problems | Miscellaneous | Miscellaneous | D1 | Forced - Immediate | 2022 | Coal | CC | 800 | Miscellaneous | RFC | Summer | 295.2333 | 52.1 | 1 | 1 | 6399-Other coal gasification equipment problems | D1-Forced - Immediate | 800-Miscellaneous
6399 | Other coal gasification equipment problems | Miscellaneous | Miscellaneous | D1 | Forced - Immediate | 2022 | Coal | CC | 800 | Miscellaneous | RFC | Summer | 435.2175 | 60.03 | 1 | 1 | 6399-Other coal gasification equipment problems | D1-Forced - Immediate | 800-Miscellaneous
6399 | Other coal gasification equipment problems | Miscellaneous | Miscellaneous | D1 | Forced - Immediate | 2022 | Coal | CC | 800 | Miscellaneous | RFC | Summer | 797.2336 | 159.98 | 1 | 1 | 6399-Other coal gasification equipment problems | D1-Forced - Immediate | 800-Miscellaneous
6399 | Other coal gasification equipment problems | Miscellaneous | Miscellaneous | D1 | Forced - Immediate | 2022 | Coal | CC | 800 | Miscellaneous | RFC | Summer | 886.06 | 63.29 | 1 | 1 | 6399-Other coal gasification equipment problems | D1-Forced - Immediate | 800-Miscellaneous
6399 | Other coal gasification equipment problems | Miscellaneous | Miscellaneous | D1 | Forced - Immediate | 2022 | Coal | CC | 800 | Miscellaneous | RFC | Summer | 1168.4 | 101.6 | 1 | 1 | 6399-Other coal gasification equipment problems | D1-Forced - Immediate | 800-Miscellaneous
6399 | Other coal gasification equipment problems | Miscellaneous | Miscellaneous | D1 | Forced - Immediate | 2022 | Coal | CC | 800 | Miscellaneous | RFC | Summer | 1269.744 | 226.74 | 1 | 1 | 6399-Other coal gasification equipment problems | D1-Forced - Immediate | 800-Miscellaneous
6399 | Other coal gasification equipment problems | Miscellaneous | Miscellaneous | D1 | Forced - Immediate | 2022 | Coal | CC | 800 | Miscellaneous | RFC | Summer | 1567.74 | 54.06 | 1 | 1 | 6399-Other coal gasification equipment problems | D1-Forced - Immediate | 800-Miscellaneous
6399 | Other coal gasification equipment problems | Miscellaneous | Miscellaneous | D1 | Forced - Immediate | 2022 | Coal | CC | 800 | Miscellaneous | RFC | Summer | 2295.365 | 110.62 | 1 | 1 | 6399-Other coal gasification equipment problems | D1-Forced - Immediate | 800-Miscellaneous
6399 | Other coal gasification equipment problems | Miscellaneous | Miscellaneous | D1 | Forced - Immediate | 2022 | Coal | CC | 800 | Miscellaneous | RFC | Summer | 3020.43 | 158.97 | 1 | 1 | 6399-Other coal gasification equipment problems | D1-Forced - Immediate | 800-Miscellaneous
6399 | Other coal gasification equipment problems | Miscellaneous | Miscellaneous | D1 | Forced - Immediate | 2022 | Coal | CC | 800 | Miscellaneous | RFC | Summer | 4063.605 | 240.45 | 1 | 1 | 6399-Other coal gasification equipment problems | D1-Forced - Immediate | 800-Miscellaneous
6399 | Other coal gasification equipment problems | Miscellaneous | Miscellaneous | D1 | Forced - Immediate | 2022 | Coal | CC | 800 | Miscellaneous | RFC | Summer | 65694.1725 | 27.81 | 1 | 1 | 6399-Other coal gasification equipment problems | D1-Forced - Immediate | 800-Miscellaneous
6399 | Other coal gasification equipment problems | Miscellaneous | Miscellaneous | D1 | Forced - Immediate | 2022 | Coal | CC | 800 | Miscellaneous | RFC | Winter | 1709.64 | 94.98 | 1 | 1 | 6399-Other coal gasification equipment problems | D1-Forced - Immediate | 800-Miscellaneous
6399 | Other coal gasification equipment problems | Miscellaneous | Miscellaneous | D1 | Forced - Immediate | 2022 | Coal | CC | 800 | Miscellaneous | RFC | Winter | 19504.421 | 28.58 | 1 | 1 | 6399-Other coal gasification equipment problems | D1-Forced - Immediate | 800-Miscellaneous
6399 | Other coal gasification equipment problems | Miscellaneous | Miscellaneous | D2 | Forced - Delayed | 2022 | Coal | CC | 810 | Multi-boiler/Multi-turbine | RFC | Off-Peak | 352.0833 | 169 | 1 | 1 | 6399-Other coal gasification equipment problems | D2-Forced - Delayed | 810-Multi-boiler/Multi-turbine
6399 | Other coal gasification equipment problems | Balance of Plant | Miscellaneous (Balance of Plant) | U1 | Forced - Immediate | 2022 | Gas | GG | 852 | CC steam units | RFC | Off-Peak | 476.0085 | 186.67 | 1 | 1 | 6399-Other coal gasification equipment problems | U1-Forced - Immediate | 852-CC steam units
6399 | Other coal gasification equipment problems | Balance of Plant | Miscellaneous (Balance of Plant) | U1 | Forced - Immediate | 2022 | Gas | GG | 852 | CC steam units | RFC | Off-Peak | 733.0425 | 189.58 | 1 | 1 | 6399-Other coal gasification equipment problems | U1-Forced - Immediate | 852-CC steam units
6399 | Other coal gasification equipment problems | Balance of Plant | Miscellaneous (Balance of Plant) | U1 | Forced - Immediate | 2022 | Waste Heat | WH | 852 | CC steam units | RFC | Off-Peak | 700.0749 | 204.9 | 1 | 1 | 6399-Other coal gasification equipment problems | U1-Forced - Immediate | 852-CC steam units
6399 | Other coal gasification equipment problems | Miscellaneous | Miscellaneous | D2 | Forced - Delayed | 2022 | Waste Heat | WH | 862 | CoG steam units | TRE | Winter | 267.8666 | 98 | 1 | 1 | 6399-Other coal gasification equipment problems | D2-Forced - Delayed | 862-CoG steam units
6399 | Other coal gasification equipment problems | Miscellaneous | Miscellaneous | U2 | Forced - Delayed | 2022 | Waste Heat | WH | 862 | CoG steam units | TRE | Winter | 10916.6166 | 137 | 1 | 1 | 6399-Other coal gasification equipment problems | U2-Forced - Delayed | 862-CoG steam units
6399 | Other coal gasification equipment problems | Miscellaneous | Miscellaneous | D2 | Forced - Delayed | 2022 | Waste Heat | WH | 862 | CoG steam units | TRE | Winter | 12690.4 | 58 | 1 | 1 | 6399-Other coal gasification equipment problems | D2-Forced - Delayed | 862-CoG steam units
6410 | Steam wells/steam field piping problems | Miscellaneous | Plant and Auxiliaries | D1 | Forced - Immediate | 2022 | Geothermal | GE | 830 | Geothermal | WECC | Off-Peak | 1.8333 | 0.5 | 1 | 1 | 6410-Steam wells/steam field piping problems | D1-Forced - Immediate | 830-Geothermal
6410 | Steam wells/steam field piping problems | Miscellaneous | Plant and Auxiliaries | D1 | Forced - Immediate | 2022 | Geothermal | GE | 830 | Geothermal | WECC | Summer | 0.83333 | 2 | 1 | 1 | 6410-Steam wells/steam field piping problems | D1-Forced - Immediate | 830-Geothermal
6410 | Steam wells/steam field piping problems | Miscellaneous | Plant and Auxiliaries | SF | Startup Failure | 2022 | Geothermal | GE | 830 | Geothermal | WECC | Off-Peak | 679.4667 | 32 | 1 | 1 | 6410-Steam wells/steam field piping problems | SF-Startup Failure | 830-Geothermal
6410 | Steam wells/steam field piping problems | Miscellaneous | Plant and Auxiliaries | D1 | Forced - Immediate | 2022 | Geothermal | GE | 830 | Geothermal | WECC | Summer | 0 | 0 | 2 | 2 | 6410-Steam wells/steam field piping problems | D1-Forced - Immediate | 830-Geothermal
6410 | Steam wells/steam field piping problems | Miscellaneous | Plant and Auxiliaries | D1 | Forced - Immediate | 2022 | Geothermal | GE | 830 | Geothermal | WECC | Summer | 0.5 | 1 | 1 | 1 | 6410-Steam wells/steam field piping problems | D1-Forced - Immediate | 830-Geothermal
6410 | Steam wells/steam field piping problems | Miscellaneous | Plant and Auxiliaries | D1 | Forced - Immediate | 2022 | Geothermal | GE | 830 | Geothermal | WECC | Winter | 2 | 4 | 1 | 1 | 6410-Steam wells/steam field piping problems | D1-Forced - Immediate | 830-Geothermal
6410 | Steam wells/steam field piping problems | Miscellaneous | Plant and Auxiliaries | D1 | Forced - Immediate | 2022 | Geothermal | GE | 830 | Geothermal | WECC | Winter | 3.3333 | 4 | 1 | 1 | 6410-Steam wells/steam field piping problems | D1-Forced - Immediate | 830-Geothermal
6410 | Steam wells/steam field piping problems | Miscellaneous | Plant and Auxiliaries | D1 | Forced - Immediate | 2022 | Geothermal | GE | 830 | Geothermal | WECC | Off-Peak | 1.3333 | 1 | 1 | 1 | 6410-Steam wells/steam field piping problems | D1-Forced - Immediate | 830-Geothermal
6410 | Steam wells/steam field piping problems | Miscellaneous | Plant and Auxiliaries | D1 | Forced - Immediate | 2022 | Geothermal | GE | 830 | Geothermal | WECC | Winter | 60.4167 | 5 | 1 | 1 | 6410-Steam wells/steam field piping problems | D1-Forced - Immediate | 830-Geothermal
6410 | Steam wells/steam field piping problems | Miscellaneous | Plant and Auxiliaries | U1 | Forced - Immediate | 2022 | Geothermal | GE | 830 | Geothermal | WECC | Off-Peak | 166.95 | 27 | 1 | 1 | 6410-Steam wells/steam field piping problems | U1-Forced - Immediate | 830-Geothermal
6410 | Steam wells/steam field piping problems | Miscellaneous | Plant and Auxiliaries | D1 | Forced - Immediate | 2022 | Geothermal | GE | 830 | Geothermal | WECC | Off-Peak | 16.25 | 39 | 1 | 1 | 6410-Steam wells/steam field piping problems | D1-Forced - Immediate | 830-Geothermal
6410 | Steam wells/steam field piping problems | Miscellaneous | Plant and Auxiliaries | D1 | Forced - Immediate | 2022 | Geothermal | GE | 830 | Geothermal | WECC | Off-Peak | 33 | 11 | 1 | 1 | 6410-Steam wells/steam field piping problems | D1-Forced - Immediate | 830-Geothermal
6410 | Steam wells/steam field piping problems | Miscellaneous | Plant and Auxiliaries | D1 | Forced - Immediate | 2022 | Geothermal | GE | 830 | Geothermal | WECC | Summer | 1.75 | 1 | 1 | 1 | 6410-Steam wells/steam field piping problems | D1-Forced - Immediate | 830-Geothermal
6410 | Steam wells/steam field piping problems | Miscellaneous | Plant and Auxiliaries | D1 | Forced - Immediate | 2022 | Geothermal | GE | 830 | Geothermal | WECC | Summer | 5.5 | 11 | 1 | 1 | 6410-Steam wells/steam field piping problems | D1-Forced - Immediate | 830-Geothermal
6410 | Steam wells/steam field piping problems | Miscellaneous | Plant and Auxiliaries | D1 | Forced - Immediate | 2022 | Geothermal | GE | 830 | Geothermal | WECC | Summer | 35 | 20 | 1 | 1 | 6410-Steam wells/steam field piping problems | D1-Forced - Immediate | 830-Geothermal
6410 | Steam wells/steam field piping problems | Miscellaneous | Plant and Auxiliaries | D1 | Forced - Immediate | 2022 | Geothermal | GE | 830 | Geothermal | WECC | Off-Peak | 0.25 | 1 | 1 | 1 | 6410-Steam wells/steam field piping problems | D1-Forced - Immediate | 830-Geothermal
6410 | Steam wells/steam field piping problems | Miscellaneous | Plant and Auxiliaries | D1 | Forced - Immediate | 2022 | Geothermal | GE | 830 | Geothermal | WECC | Summer | 2164 | 6 | 1 | 1 | 6410-Steam wells/steam field piping problems | D1-Forced - Immediate | 830-Geothermal
6410 | Steam wells/steam field piping problems | Miscellaneous | Plant and Auxiliaries | D1 | Forced - Immediate | 2022 | Geothermal | GE | 830 | Geothermal | WECC | Off-Peak | 84 | 28 | 1 | 1 | 6410-Steam wells/steam field piping problems | D1-Forced - Immediate | 830-Geothermal
6410 | Steam wells/steam field piping problems | Miscellaneous | Plant and Auxiliaries | D1 | Forced - Immediate | 2022 | Geothermal | GE | 830 | Geothermal | WECC | Summer | 1.3333 | 1 | 1 | 1 | 6410-Steam wells/steam field piping problems | D1-Forced - Immediate | 830-Geothermal
6410 | Steam wells/steam field piping problems | Miscellaneous | Plant and Auxiliaries | D1 | Forced - Immediate | 2022 | Geothermal | GE | 830 | Geothermal | WECC | Winter | 0 | 0 | 2 | 2 | 6410-Steam wells/steam field piping problems | D1-Forced - Immediate | 830-Geothermal
6410 | Steam wells/steam field piping problems | Miscellaneous | Plant and Auxiliaries | D1 | Forced - Immediate | 2022 | Geothermal | GE | 830 | Geothermal | WECC | Winter | 14 | 4 | 1 | 1 | 6410-Steam wells/steam field piping problems | D1-Forced - Immediate | 830-Geothermal
6410 | Steam wells/steam field piping problems | Miscellaneous | Plant and Auxiliaries | SF | Startup Failure | 2022 | Geothermal | GE | 830 | Geothermal | WECC | Off-Peak | 713.35 | 33 | 1 | 1 | 6410-Steam wells/steam field piping problems | SF-Startup Failure | 830-Geothermal
6410 | Steam wells/steam field piping problems | Miscellaneous | Plant and Auxiliaries | U1 | Forced - Immediate | 2022 | Geothermal | GE | 830 | Geothermal | WECC | Winter | 9.5833 | 23 | 1 | 1 | 6410-Steam wells/steam field piping problems | U1-Forced - Immediate | 830-Geothermal
6410 | Steam wells/steam field piping problems | Miscellaneous | Plant and Auxiliaries | D1 | Forced - Immediate | 2022 | Geothermal | GE | 830 | Geothermal | WECC | Off-Peak | 0 | 0 | 1 | 1 | 6410-Steam wells/steam field piping problems | D1-Forced - Immediate | 830-Geothermal
6410 | Steam wells/steam field piping problems | Miscellaneous | Plant and Auxiliaries | D1 | Forced - Immediate | 2022 | Geothermal | GE | 830 | Geothermal | WECC | Off-Peak | 33.3333 | 10 | 1 | 1 | 6410-Steam wells/steam field piping problems | D1-Forced - Immediate | 830-Geothermal
6410 | Steam wells/steam field piping problems | Miscellaneous | Plant and Auxiliaries | D1 | Forced - Immediate | 2022 | Geothermal | GE | 830 | Geothermal | WECC | Off-Peak | 5290.3333 | 4 | 1 | 1 | 6410-Steam wells/steam field piping problems | D1-Forced - Immediate | 830-Geothermal
6410 | Steam wells/steam field piping problems | Miscellaneous | Plant and Auxiliaries | U1 | Forced - Immediate | 2022 | Geothermal | GE | 830 | Geothermal | WECC | Winter | 322.4 | 48 | 1 | 1 | 6410-Steam wells/steam field piping problems | U1-Forced - Immediate | 830-Geothermal
6410 | Steam wells/steam field piping problems | Miscellaneous | Plant and Auxiliaries | D1 | Forced - Immediate | 2022 | Geothermal | GE | 830 | Geothermal | WECC | Off-Peak | 5.4167 | 13 | 1 | 1 | 6410-Steam wells/steam field piping problems | D1-Forced - Immediate | 830-Geothermal
6410 | Steam wells/steam field piping problems | Miscellaneous | Plant and Auxiliaries | D1 | Forced - Immediate | 2022 | Geothermal | GE | 830 | Geothermal | WECC | Off-Peak | 5.8333 | 2 | 1 | 1 | 6410-Steam wells/steam field piping problems | D1-Forced - Immediate | 830-Geothermal
6410 | Steam wells/steam field piping problems | Miscellaneous | Plant and Auxiliaries | D1 | Forced - Immediate | 2022 | Geothermal | GE | 830 | Geothermal | WECC | Off-Peak | 6.4167 | 7 | 1 | 1 | 6410-Steam wells/steam field piping problems | D1-Forced - Immediate | 830-Geothermal
6410 | Steam wells/steam field piping problems | Miscellaneous | Plant and Auxiliaries | D1 | Forced - Immediate | 2022 | Geothermal | GE | 830 | Geothermal | WECC | Off-Peak | 250.25 | 39 | 1 | 1 | 6410-Steam wells/steam field piping problems | D1-Forced - Immediate | 830-Geothermal
6410 | Steam wells/steam field piping problems | Miscellaneous | Plant and Auxiliaries | D1 | Forced - Immediate | 2022 | Geothermal | GE | 830 | Geothermal | WECC | Summer | 72.5 | 5 | 1 | 1 | 6410-Steam wells/steam field piping problems | D1-Forced - Immediate | 830-Geothermal
6410 | Steam wells/steam field piping problems | Miscellaneous | Plant and Auxiliaries | D1 | Forced - Immediate | 2022 | Geothermal | GE | 830 | Geothermal | WECC | Off-Peak | 23.1083 | 4.7 | 1 | 1 | 6410-Steam wells/steam field piping problems | D1-Forced - Immediate | 830-Geothermal
6410 | Steam wells/steam field piping problems | Miscellaneous | Plant and Auxiliaries | D1 | Forced - Immediate | 2022 | Geothermal | GE | 830 | Geothermal | WECC | Summer | 20 | 5 | 1 | 1 | 6410-Steam wells/steam field piping problems | D1-Forced - Immediate | 830-Geothermal
6410 | Steam wells/steam field piping problems | Miscellaneous | Plant and Auxiliaries | D1 | Forced - Immediate | 2022 | Geothermal | GE | 830 | Geothermal | WECC | Off-Peak | 130 | 39 | 1 | 1 | 6410-Steam wells/steam field piping problems | D1-Forced - Immediate | 830-Geothermal
6410 | Steam wells/steam field piping problems | Miscellaneous | Plant and Auxiliaries | U1 | Forced - Immediate | 2022 | Geothermal | GE | 830 | Geothermal | WECC | Winter | 220.2666 | 56 | 1 | 1 | 6410-Steam wells/steam field piping problems | U1-Forced - Immediate | 830-Geothermal
6410 | Steam wells/steam field piping problems | Miscellaneous | Plant and Auxiliaries | D1 | Forced - Immediate | 2022 | Geothermal | GE | 830 | Geothermal | WECC | Off-Peak | 0.35 | 0.7 | 1 | 1 | 6410-Steam wells/steam field piping problems | D1-Forced - Immediate | 830-Geothermal
6410 | Steam wells/steam field piping problems | Miscellaneous | Plant and Auxiliaries | D1 | Forced - Immediate | 2022 | Geothermal | GE | 830 | Geothermal | WECC | Off-Peak | 3.3333 | 2 | 1 | 1 | 6410-Steam wells/steam field piping problems | D1-Forced - Immediate | 830-Geothermal
6410 | Steam wells/steam field piping problems | Miscellaneous | Plant and Auxiliaries | D1 | Forced - Immediate | 2022 | Geothermal | GE | 830 | Geothermal | WECC | Off-Peak | 43.225 | 5.7 | 1 | 1 | 6410-Steam wells/steam field piping problems | D1-Forced - Immediate | 830-Geothermal
6410 | Steam wells/steam field piping problems | Miscellaneous | Plant and Auxiliaries | D1 | Forced - Immediate | 2022 | Geothermal | GE | 830 | Geothermal | WECC | Off-Peak | 97.9167 | 1 | 1 | 1 | 6410-Steam wells/steam field piping problems | D1-Forced - Immediate | 830-Geothermal
6410 | Steam wells/steam field piping problems | Miscellaneous | Plant and Auxiliaries | D1 | Forced - Immediate | 2022 | Geothermal | GE | 830 | Geothermal | WECC | Summer | 5.4167 | 13 | 1 | 1 | 6410-Steam wells/steam field piping problems | D1-Forced - Immediate | 830-Geothermal
6410 | Steam wells/steam field piping problems | Miscellaneous | Plant and Auxiliaries | D1 | Forced - Immediate | 2022 | Geothermal | GE | 830 | Geothermal | WECC | Summer | 9 | 6 | 1 | 1 | 6410-Steam wells/steam field piping problems | D1-Forced - Immediate | 830-Geothermal
6410 | Steam wells/steam field piping problems | Miscellaneous | Plant and Auxiliaries | D1 | Forced - Immediate | 2022 | Geothermal | GE | 830 | Geothermal | WECC | Summer | 11 | 22 | 1 | 1 | 6410-Steam wells/steam field piping problems | D1-Forced - Immediate | 830-Geothermal
6410 | Steam wells/steam field piping problems | Miscellaneous | Plant and Auxiliaries | D1 | Forced - Immediate | 2022 | Geothermal | GE | 830 | Geothermal | WECC | Off-Peak | 4 | 3 | 1 | 1 | 6410-Steam wells/steam field piping problems | D1-Forced - Immediate | 830-Geothermal
6410 | Steam wells/steam field piping problems | Miscellaneous | Plant and Auxiliaries | D1 | Forced - Immediate | 2022 | Geothermal | GE | 830 | Geothermal | WECC | Off-Peak | 9.3333 | 14 | 1 | 1 | 6410-Steam wells/steam field piping problems | D1-Forced - Immediate | 830-Geothermal
6410 | Steam wells/steam field piping problems | Miscellaneous | Plant and Auxiliaries | D1 | Forced - Immediate | 2022 | Geothermal | GE | 830 | Geothermal | WECC | Off-Peak | 24 | 16 | 1 | 1 | 6410-Steam wells/steam field piping problems | D1-Forced - Immediate | 830-Geothermal
6410 | Steam wells/steam field piping problems | Miscellaneous | Plant and Auxiliaries | D1 | Forced - Immediate | 2022 | Geothermal | GE | 830 | Geothermal | WECC | Off-Peak | 100.3333 | 4 | 1 | 1 | 6410-Steam wells/steam field piping problems | D1-Forced - Immediate | 830-Geothermal
6410 | Steam wells/steam field piping problems | Miscellaneous | Plant and Auxiliaries | D1 | Forced - Immediate | 2022 | Geothermal | GE | 830 | Geothermal | WECC | Off-Peak | 219 | 2 | 1 | 1 | 6410-Steam wells/steam field piping problems | D1-Forced - Immediate | 830-Geothermal
6410 | Steam wells/steam field piping problems | Miscellaneous | Plant and Auxiliaries | D1 | Forced - Immediate | 2022 | Geothermal | GE | 830 | Geothermal | WECC | Summer | 0.16667 | 0.5 | 1 | 1 | 6410-Steam wells/steam field piping problems | D1-Forced - Immediate | 830-Geothermal
6410 | Steam wells/steam field piping problems | Miscellaneous | Plant and Auxiliaries | D1 | Forced - Immediate | 2022 | Geothermal | GE | 830 | Geothermal | WECC | Off-Peak | 5046.6667 | 20 | 1 | 1 | 6410-Steam wells/steam field piping problems | D1-Forced - Immediate | 830-Geothermal
6415 | Low steam pressure | Miscellaneous | Plant and Auxiliaries | U1 | Forced - Immediate | 2022 | Geothermal | GE | 830 | Geothermal | WECC | Off-Peak | 13 | 39 | 1 | 1 | 6415-Low steam pressure | U1-Forced - Immediate | 830-Geothermal
6420 | Condensate reinjection system | Miscellaneous | Plant and Auxiliaries | D1 | Forced - Immediate | 2022 | Geothermal | GE | 830 | Geothermal | WECC | Summer | 160 | 4 | 1 | 1 | 6420-Condensate reinjection system | D1-Forced - Immediate | 830-Geothermal
6420 | Condensate reinjection system | Miscellaneous | Plant and Auxiliaries | D1 | Forced - Immediate | 2022 | Geothermal | GE | 830 | Geothermal | WECC | Summer | 7.5 | 5 | 1 | 1 | 6420-Condensate reinjection system | D1-Forced - Immediate | 830-Geothermal
6420 | Condensate reinjection system | Miscellaneous | Plant and Auxiliaries | D1 | Forced - Immediate | 2022 | Geothermal | GE | 830 | Geothermal | WECC | Summer | 16.5 | 9 | 1 | 1 | 6420-Condensate reinjection system | D1-Forced - Immediate | 830-Geothermal
6420 | Condensate reinjection system | Miscellaneous | Plant and Auxiliaries | D1 | Forced - Immediate | 2022 | Geothermal | GE | 830 | Geothermal | WECC | Summer | 45 | 7.5 | 1 | 1 | 6420-Condensate reinjection system | D1-Forced - Immediate | 830-Geothermal
6440 | H2S abatement system problems ? general | Miscellaneous | Plant and Auxiliaries | U2 | Forced - Delayed | 2022 | Geothermal | GE | 830 | Geothermal | WECC | Summer | 685.35 | 27 | 1 | 1 | 6440-H2S abatement system problems ? general | U2-Forced - Delayed | 830-Geothermal
6440 | H2S abatement system problems ? general | Miscellaneous | Plant and Auxiliaries | D1 | Forced - Immediate | 2022 | Geothermal | GE | 830 | Geothermal | WECC | Off-Peak | 14.7 | 42 | 1 | 1 | 6440-H2S abatement system problems ? general | D1-Forced - Immediate | 830-Geothermal
6440 | H2S abatement system problems ? general | Miscellaneous | Plant and Auxiliaries | U2 | Forced - Delayed | 2022 | Geothermal | GE | 830 | Geothermal | WECC | Summer | 774.9 | 27 | 1 | 1 | 6440-H2S abatement system problems ? general | U2-Forced - Delayed | 830-Geothermal
6440 | H2S abatement system problems ? general | Miscellaneous | Plant and Auxiliaries | U1 | Forced - Immediate | 2022 | Geothermal | GE | 830 | Geothermal | WECC | Off-Peak | 403.2 | 72 | 1 | 1 | 6440-H2S abatement system problems ? general | U1-Forced - Immediate | 830-Geothermal
6440 | H2S abatement system problems ? general | Miscellaneous | Plant and Auxiliaries | U1 | Forced - Immediate | 2022 | Geothermal | GE | 830 | Geothermal | WECC | Summer | 91.8666 | 53 | 1 | 1 | 6440-H2S abatement system problems ? general | U1-Forced - Immediate | 830-Geothermal
6440 | H2S abatement system problems ? general | Miscellaneous | Plant and Auxiliaries | U1 | Forced - Immediate | 2022 | Geothermal | GE | 830 | Geothermal | WECC | Off-Peak | 6364.8 | 72 | 1 | 1 | 6440-H2S abatement system problems ? general | U1-Forced - Immediate | 830-Geothermal
6440 | H2S abatement system problems ? general | Miscellaneous | Plant and Auxiliaries | U2 | Forced - Delayed | 2022 | Geothermal | GE | 830 | Geothermal | WECC | Summer | 737.55 | 27 | 1 | 1 | 6440-H2S abatement system problems ? general | U2-Forced - Delayed | 830-Geothermal
6460 | Condenser problems due to H2S abatement system | Miscellaneous | Plant and Auxiliaries | D1 | Forced - Immediate | 2022 | Geothermal | GE | 830 | Geothermal | WECC | Winter | 50 | 30 | 1 | 1 | 6460-Condenser problems due to H2S abatement system | D1-Forced - Immediate | 830-Geothermal
6499 | Geothermal | Miscellaneous | Plant and Auxiliaries | D1 | Forced - Immediate | 2022 | Geothermal | GE | 830 | Geothermal | WECC | Summer | 0.33333 | 1 | 1 | 1 | 6499-Geothermal | D1-Forced - Immediate | 830-Geothermal
6499 | Geothermal | Miscellaneous | Plant and Auxiliaries | D1 | Forced - Immediate | 2022 | Geothermal | GE | 830 | Geothermal | WECC | Winter | 20.1667 | 22 | 1 | 1 | 6499-Geothermal | D1-Forced - Immediate | 830-Geothermal
6499 | Geothermal | Miscellaneous | Plant and Auxiliaries | D1 | Forced - Immediate | 2022 | Geothermal | GE | 830 | Geothermal | WECC | Winter | 38.5 | 16.5 | 1 | 1 | 6499-Geothermal | D1-Forced - Immediate | 830-Geothermal
6499 | Geothermal | Miscellaneous | Plant and Auxiliaries | D1 | Forced - Immediate | 2022 | Geothermal | GE | 830 | Geothermal | WECC | Off-Peak | 143.9167 | 1 | 1 | 1 | 6499-Geothermal | D1-Forced - Immediate | 830-Geothermal
6499 | Geothermal | Miscellaneous | Plant and Auxiliaries | D1 | Forced - Immediate | 2022 | Geothermal | GE | 830 | Geothermal | WECC | Winter | 113.0833 | 23 | 1 | 1 | 6499-Geothermal | D1-Forced - Immediate | 830-Geothermal
6499 | Geothermal | Miscellaneous | Plant and Auxiliaries | D1 | Forced - Immediate | 2022 | Geothermal | GE | 830 | Geothermal | WECC | Winter | 476.0833 | 29 | 1 | 1 | 6499-Geothermal | D1-Forced - Immediate | 830-Geothermal
6499 | Geothermal | Miscellaneous | Plant and Auxiliaries | D1 | Forced - Immediate | 2022 | Geothermal | GE | 830 | Geothermal | WECC | Off-Peak | 148.75 | 21 | 1 | 1 | 6499-Geothermal | D1-Forced - Immediate | 830-Geothermal
6499 | Geothermal | Miscellaneous | Plant and Auxiliaries | D1 | Forced - Immediate | 2022 | Geothermal | GE | 830 | Geothermal | WECC | Summer | 11 | 12 | 1 | 1 | 6499-Geothermal | D1-Forced - Immediate | 830-Geothermal
6499 | Geothermal | Miscellaneous | Plant and Auxiliaries | D1 | Forced - Immediate | 2022 | Geothermal | GE | 830 | Geothermal | WECC | Summer | 42.1667 | 11 | 1 | 1 | 6499-Geothermal | D1-Forced - Immediate | 830-Geothermal
6499 | Geothermal | Miscellaneous | Plant and Auxiliaries | D1 | Forced - Immediate | 2022 | Geothermal | GE | 830 | Geothermal | WECC | Winter | 13 | 26 | 1 | 1 | 6499-Geothermal | D1-Forced - Immediate | 830-Geothermal
6499 | Geothermal | Miscellaneous | Plant and Auxiliaries | D1 | Forced - Immediate | 2022 | Geothermal | GE | 830 | Geothermal | WECC | Off-Peak | 13 | 4 | 1 | 1 | 6499-Geothermal | D1-Forced - Immediate | 830-Geothermal
7000 | Shaft B | Hydro Turbine/Pump | Turbine | U1 | Forced - Immediate | 2022 | Hydro | WA | 500 | Pumped Storage/Hydro | RFC | Off-Peak | 5.76 | 21.6 | 1 | 1 | 7000-Shaft B | U1-Forced - Immediate | 500-Pumped Storage/Hydro
7000 | Shaft B | Hydro Turbine/Pump | Turbine | U1 | Forced - Immediate | 2022 | Hydro | WA | 500 | Pumped Storage/Hydro | WECC | Summer | 425867.6666 | 155 | 1 | 1 | 7000-Shaft B | U1-Forced - Immediate | 500-Pumped Storage/Hydro
7000 | Shaft B | Hydro Turbine/Pump | Turbine | U1 | Forced - Immediate | 2022 | Hydro | WA | 500 | Pumped Storage/Hydro | RFC | Winter | 3.6 | 21.6 | 1 | 1 | 7000-Shaft B | U1-Forced - Immediate | 500-Pumped Storage/Hydro
7000 | Shaft B | Hydro Turbine/Pump | Turbine | U1 | Forced - Immediate | 2022 | Hydro | WA | 500 | Pumped Storage/Hydro | RFC | Winter | 5.76 | 21.6 | 1 | 1 | 7000-Shaft B | U1-Forced - Immediate | 500-Pumped Storage/Hydro
7000 | Shaft B | Hydro Turbine/Pump | Turbine | U1 | Forced - Immediate | 2022 | Hydro | WA | 500 | Pumped Storage/Hydro | RFC | Off-Peak | 2.16 | 21.6 | 1 | 1 | 7000-Shaft B | U1-Forced - Immediate | 500-Pumped Storage/Hydro
7000 | Shaft B | Hydro Turbine/Pump | Turbine | U1 | Forced - Immediate | 2022 | Hydro | WA | 500 | Pumped Storage/Hydro | RFC | Off-Peak | 5.4 | 21.6 | 1 | 1 | 7000-Shaft B | U1-Forced - Immediate | 500-Pumped Storage/Hydro
7000 | Shaft B | Hydro Turbine/Pump | Turbine | U1 | Forced - Immediate | 2022 | Hydro | WA | 500 | Pumped Storage/Hydro | WECC | Off-Peak | 114507.12 | 52.43 | 1 | 1 | 7000-Shaft B | U1-Forced - Immediate | 500-Pumped Storage/Hydro
7000 | Shaft B | Hydro Turbine/Pump | Turbine | U1 | Forced - Immediate | 2022 | Hydro | WA | 500 | Pumped Storage/Hydro | WECC | Winter | 113196.37 | 52.43 | 1 | 1 | 7000-Shaft B | U1-Forced - Immediate | 500-Pumped Storage/Hydro
7000 | Shaft B | Hydro Turbine/Pump | Turbine | U1 | Forced - Immediate | 2022 | Hydro | WA | 500 | Pumped Storage/Hydro | RFC | Winter | 2.16 | 21.6 | 1 | 1 | 7000-Shaft B | U1-Forced - Immediate | 500-Pumped Storage/Hydro
7000 | Shaft B | Hydro Turbine/Pump | Turbine | U1 | Forced - Immediate | 2022 | Hydro | WA | 500 | Pumped Storage/Hydro | WECC | Winter | 3582.7166 | 52.43 | 1 | 1 | 7000-Shaft B | U1-Forced - Immediate | 500-Pumped Storage/Hydro
7000 | Shaft B | Hydro Turbine/Pump | Turbine | U1 | Forced - Immediate | 2022 | Hydro | WA | 500 | Pumped Storage/Hydro | RFC | Off-Peak | 3.24 | 21.6 | 2 | 2 | 7000-Shaft B | U1-Forced - Immediate | 500-Pumped Storage/Hydro
7000 | Shaft B | Hydro Turbine/Pump | Turbine | U1 | Forced - Immediate | 2022 | Hydro | WA | 500 | Pumped Storage/Hydro | WECC | Summer | 115765.44 | 52.43 | 1 | 1 | 7000-Shaft B | U1-Forced - Immediate | 500-Pumped Storage/Hydro
7000 | Shaft B | Hydro Turbine/Pump | Turbine | U1 | Forced - Immediate | 2022 | Hydro | WA | 500 | Pumped Storage/Hydro | RFC | Off-Peak | 2.52 | 21.6 | 1 | 1 | 7000-Shaft B | U1-Forced - Immediate | 500-Pumped Storage/Hydro
7000 | Shaft B | Hydro Turbine/Pump | Turbine | U1 | Forced - Immediate | 2022 | Hydro | WA | 500 | Pumped Storage/Hydro | WECC | Off-Peak | 115817.87 | 52.43 | 1 | 1 | 7000-Shaft B | U1-Forced - Immediate | 500-Pumped Storage/Hydro
7000 | Shaft B | Hydro Turbine/Pump | Turbine | U1 | Forced - Immediate | 2022 | Hydro | WA | 500 | Pumped Storage/Hydro | WECC | Off-Peak | 399735.63 | 788.9 | 1 | 1 | 7000-Shaft B | U1-Forced - Immediate | 500-Pumped Storage/Hydro
7000 | Shaft B | Hydro Turbine/Pump | Turbine | U1 | Forced - Immediate | 2022 | Hydro | WA | 500 | Pumped Storage/Hydro | MRO | Summer | 8.05 | 23 | 1 | 1 | 7000-Shaft B | U1-Forced - Immediate | 500-Pumped Storage/Hydro
7001 | Shaft packing | Hydro Turbine/Pump | Turbine | D1 | Forced - Immediate | 2022 | Hydro | WA | 500 | Pumped Storage/Hydro | SERC | Winter | 1800 | 18 | 1 | 1 | 7001-Shaft packing | D1-Forced - Immediate | 500-Pumped Storage/Hydro
7001 | Shaft packing | Hydro Turbine/Pump | Turbine | D1 | Forced - Immediate | 2022 | Hydro | WA | 500 | Pumped Storage/Hydro | WECC | Winter | 43541.9333 | 28.4 | 1 | 1 | 7001-Shaft packing | D1-Forced - Immediate | 500-Pumped Storage/Hydro
7001 | Shaft packing | Hydro Turbine/Pump | Turbine | U1 | Forced - Immediate | 2022 | Hydro | WA | 500 | Pumped Storage/Hydro | SERC | Off-Peak | 495.9 | 54 | 1 | 1 | 7001-Shaft packing | U1-Forced - Immediate | 500-Pumped Storage/Hydro
7001 | Shaft packing | Hydro Turbine/Pump | Turbine | U1 | Forced - Immediate | 2022 | Hydro | WA | 500 | Pumped Storage/Hydro | WECC | Summer | 3740 | 170 | 1 | 1 | 7001-Shaft packing | U1-Forced - Immediate | 500-Pumped Storage/Hydro
7001 | Shaft packing | Hydro Turbine/Pump | Turbine | U1 | Forced - Immediate | 2022 | Hydro | WA | 500 | Pumped Storage/Hydro | WECC | Winter | 84022.5 | 170 | 1 | 1 | 7001-Shaft packing | U1-Forced - Immediate | 500-Pumped Storage/Hydro
7001 | Shaft packing | Hydro Turbine/Pump | Turbine | U1 | Forced - Immediate | 2022 | Hydro | WA | 500 | Pumped Storage/Hydro | MRO | Summer | 73.3333 | 55 | 1 | 1 | 7001-Shaft packing | U1-Forced - Immediate | 500-Pumped Storage/Hydro
7001 | Shaft packing | Hydro Turbine/Pump | Turbine | U1 | Forced - Immediate | 2022 | Hydro | WA | 500 | Pumped Storage/Hydro | SERC | Summer | 92.3 | 39 | 1 | 1 | 7001-Shaft packing | U1-Forced - Immediate | 500-Pumped Storage/Hydro
7001 | Shaft packing | Hydro Turbine/Pump | Turbine | U1 | Forced - Immediate | 2022 | Hydro | WA | 500 | Pumped Storage/Hydro | WECC | Winter | 200.8932 | 197.6 | 1 | 1 | 7001-Shaft packing | U1-Forced - Immediate | 500-Pumped Storage/Hydro
7001 | Shaft packing | Hydro Turbine/Pump | Turbine | U1 | Forced - Immediate | 2022 | Hydro | WA | 500 | Pumped Storage/Hydro | WECC | Off-Peak | 129.654 | 30.87 | 1 | 1 | 7001-Shaft packing | U1-Forced - Immediate | 500-Pumped Storage/Hydro
7001 | Shaft packing | Hydro Turbine/Pump | Turbine | U1 | Forced - Immediate | 2022 | Hydro | WA | 500 | Pumped Storage/Hydro | MRO | Summer | 138.7667 | 23 | 1 | 1 | 7001-Shaft packing | U1-Forced - Immediate | 500-Pumped Storage/Hydro
7001 | Shaft packing | Hydro Turbine/Pump | Turbine | D1 | Forced - Immediate | 2022 | Hydro | WA | 500 | Pumped Storage/Hydro | MRO | Winter | 620.0095 | 15.29 | 1 | 1 | 7001-Shaft packing | D1-Forced - Immediate | 500-Pumped Storage/Hydro
7001 | Shaft packing | Hydro Turbine/Pump | Turbine | U1 | Forced - Immediate | 2022 | Hydro | WA | 500 | Pumped Storage/Hydro | WECC | Summer | 691.3332 | 170 | 1 | 1 | 7001-Shaft packing | U1-Forced - Immediate | 500-Pumped Storage/Hydro
7001 | Shaft packing | Hydro Turbine/Pump | Turbine | D1 | Forced - Immediate | 2022 | Hydro | WA | 500 | Pumped Storage/Hydro | SERC | Off-Peak | 2547 | 18 | 1 | 1 | 7001-Shaft packing | D1-Forced - Immediate | 500-Pumped Storage/Hydro
7001 | Shaft packing | Hydro Turbine/Pump | Turbine | U1 | Forced - Immediate | 2022 | Hydro | WA | 500 | Pumped Storage/Hydro | WECC | Off-Peak | 138.8 | 24 | 1 | 1 | 7001-Shaft packing | U1-Forced - Immediate | 500-Pumped Storage/Hydro
7001 | Shaft packing | Hydro Turbine/Pump | Turbine | U1 | Forced - Immediate | 2022 | Hydro | WA | 500 | Pumped Storage/Hydro | WECC | Off-Peak | 237.699 | 30.87 | 1 | 1 | 7001-Shaft packing | U1-Forced - Immediate | 500-Pumped Storage/Hydro
7001 | Shaft packing | Hydro Turbine/Pump | Turbine | U1 | Forced - Immediate | 2022 | Hydro | WA | 500 | Pumped Storage/Hydro | WECC | Winter | 5296.962 | 94.42 | 1 | 1 | 7001-Shaft packing | U1-Forced - Immediate | 500-Pumped Storage/Hydro
7001 | Shaft packing | Hydro Turbine/Pump | Turbine | U1 | Forced - Immediate | 2022 | Hydro | WA | 500 | Pumped Storage/Hydro | WECC | Off-Peak | 48 | 24 | 1 | 1 | 7001-Shaft packing | U1-Forced - Immediate | 500-Pumped Storage/Hydro
7001 | Shaft packing | Hydro Turbine/Pump | Turbine | U1 | Forced - Immediate | 2022 | Hydro | WA | 500 | Pumped Storage/Hydro | SERC | Off-Peak | 330 | 66 | 1 | 1 | 7001-Shaft packing | U1-Forced - Immediate | 500-Pumped Storage/Hydro
7001 | Shaft packing | Hydro Turbine/Pump | Turbine | U1 | Forced - Immediate | 2022 | Hydro | WA | 500 | Pumped Storage/Hydro | WECC | Summer | 198.3332 | 170 | 1 | 1 | 7001-Shaft packing | U1-Forced - Immediate | 500-Pumped Storage/Hydro
7001 | Shaft packing | Hydro Turbine/Pump | Turbine | U1 | Forced - Immediate | 2022 | Hydro | WA | 500 | Pumped Storage/Hydro | WECC | Summer | 218.1666 | 170 | 1 | 1 | 7001-Shaft packing | U1-Forced - Immediate | 500-Pumped Storage/Hydro
7001 | Shaft packing | Hydro Turbine/Pump | Turbine | U1 | Forced - Immediate | 2022 | Hydro | WA | 500 | Pumped Storage/Hydro | WECC | Off-Peak | 49.6 | 24 | 1 | 1 | 7001-Shaft packing | U1-Forced - Immediate | 500-Pumped Storage/Hydro
7001 | Shaft packing | Hydro Turbine/Pump | Turbine | U1 | Forced - Immediate | 2022 | Hydro | WA | 500 | Pumped Storage/Hydro | WECC | Off-Peak | 22668.75 | 155 | 1 | 1 | 7001-Shaft packing | U1-Forced - Immediate | 500-Pumped Storage/Hydro
7001 | Shaft packing | Hydro Turbine/Pump | Turbine | U1 | Forced - Immediate | 2022 | Hydro | WA | 500 | Pumped Storage/Hydro | MRO | Winter | 204.7708 | 98.29 | 1 | 1 | 7001-Shaft packing | U1-Forced - Immediate | 500-Pumped Storage/Hydro
7001 | Shaft packing | Hydro Turbine/Pump | Turbine | U1 | Forced - Immediate | 2022 | Hydro | WA | 500 | Pumped Storage/Hydro | WECC | Winter | 411.6666 | 197.6 | 1 | 1 | 7001-Shaft packing | U1-Forced - Immediate | 500-Pumped Storage/Hydro
7001 | Shaft packing | Hydro Turbine/Pump | Turbine | U1 | Forced - Immediate | 2022 | Hydro | WA | 500 | Pumped Storage/Hydro | WECC | Off-Peak | 43.6 | 24 | 1 | 1 | 7001-Shaft packing | U1-Forced - Immediate | 500-Pumped Storage/Hydro
7001 | Shaft packing | Hydro Turbine/Pump | Turbine | U1 | Forced - Immediate | 2022 | Hydro | WA | 500 | Pumped Storage/Hydro | SERC | Winter | 11.7333 | 32 | 1 | 1 | 7001-Shaft packing | U1-Forced - Immediate | 500-Pumped Storage/Hydro
7001 | Shaft packing | Hydro Turbine/Pump | Turbine | U1 | Forced - Immediate | 2022 | Hydro | WA | 500 | Pumped Storage/Hydro | WECC | Winter | 431.4266 | 197.6 | 1 | 1 | 7001-Shaft packing | U1-Forced - Immediate | 500-Pumped Storage/Hydro
7003 | Lube oil system (use code 7007 to report bearing failures due to lube oil problems) | Hydro Turbine/Pump | Turbine | SF | Startup Failure | 2022 | Hydro | WA | 500 | Pumped Storage/Hydro | MRO | Summer | 18.4 | 23 | 1 | 1 | 7003-Lube oil system (use code 7007 to report bearing failures due to lube oil problems) | SF-Startup Failure | 500-Pumped Storage/Hydro
7003 | Lube oil system (use code 7007 to report bearing failures due to lube oil problems) | Hydro Turbine/Pump | Turbine | U1 | Forced - Immediate | 2022 | Hydro | WA | 500 | Pumped Storage/Hydro | NPCC | Off-Peak | 303.494 | 35.29 | 1 | 1 | 7003-Lube oil system (use code 7007 to report bearing failures due to lube oil problems) | U1-Forced - Immediate | 500-Pumped Storage/Hydro
7003 | Lube oil system (use code 7007 to report bearing failures due to lube oil problems) | Hydro Turbine/Pump | Turbine | U1 | Forced - Immediate | 2022 | Hydro | WA | 500 | Pumped Storage/Hydro | WECC | Summer | 322.6666 | 88 | 1 | 1 | 7003-Lube oil system (use code 7007 to report bearing failures due to lube oil problems) | U1-Forced - Immediate | 500-Pumped Storage/Hydro
7003 | Lube oil system (use code 7007 to report bearing failures due to lube oil problems) | Hydro Turbine/Pump | Turbine | U1 | Forced - Immediate | 2022 | Hydro | WA | 500 | Pumped Storage/Hydro | MRO | Summer | 6962.55 | 57 | 1 | 1 | 7003-Lube oil system (use code 7007 to report bearing failures due to lube oil problems) | U1-Forced - Immediate | 500-Pumped Storage/Hydro
7003 | Lube oil system (use code 7007 to report bearing failures due to lube oil problems) | Hydro Turbine/Pump | Turbine | U1 | Forced - Immediate | 2022 | Hydro | WA | 500 | Pumped Storage/Hydro | MRO | Off-Peak | 51.75 | 23 | 1 | 1 | 7003-Lube oil system (use code 7007 to report bearing failures due to lube oil problems) | U1-Forced - Immediate | 500-Pumped Storage/Hydro
7003 | Lube oil system (use code 7007 to report bearing failures due to lube oil problems) | Hydro Turbine/Pump | Turbine | D1 | Forced - Immediate | 2022 | Hydro | WA | 500 | Pumped Storage/Hydro | RFC | Off-Peak | 2.6 | 3 | 1 | 1 | 7003-Lube oil system (use code 7007 to report bearing failures due to lube oil problems) | D1-Forced - Immediate | 500-Pumped Storage/Hydro
7003 | Lube oil system (use code 7007 to report bearing failures due to lube oil problems) | Hydro Turbine/Pump | Turbine | SF | Startup Failure | 2022 | Hydro | WA | 500 | Pumped Storage/Hydro | SERC | Winter | 1270.2683 | 36.38 | 1 | 1 | 7003-Lube oil system (use code 7007 to report bearing failures due to lube oil problems) | SF-Startup Failure | 500-Pumped Storage/Hydro
7003 | Lube oil system (use code 7007 to report bearing failures due to lube oil problems) | Hydro Turbine/Pump | Turbine | U1 | Forced - Immediate | 2022 | Hydro | WA | 500 | Pumped Storage/Hydro | WECC | Winter | 8137.5 | 155 | 1 | 1 | 7003-Lube oil system (use code 7007 to report bearing failures due to lube oil problems) | U1-Forced - Immediate | 500-Pumped Storage/Hydro
7003 | Lube oil system (use code 7007 to report bearing failures due to lube oil problems) | Hydro Turbine/Pump | Turbine | D1 | Forced - Immediate | 2022 | Hydro | WA | 500 | Pumped Storage/Hydro | RFC | Winter | 10.3333 | 5 | 1 | 1 | 7003-Lube oil system (use code 7007 to report bearing failures due to lube oil problems) | D1-Forced - Immediate | 500-Pumped Storage/Hydro
7003 | Lube oil system (use code 7007 to report bearing failures due to lube oil problems) | Hydro Turbine/Pump | Turbine | U1 | Forced - Immediate | 2022 | Hydro | WA | 500 | Pumped Storage/Hydro | WECC | Summer | 85.652 | 67.62 | 1 | 1 | 7003-Lube oil system (use code 7007 to report bearing failures due to lube oil problems) | U1-Forced - Immediate | 500-Pumped Storage/Hydro
7003 | Lube oil system (use code 7007 to report bearing failures due to lube oil problems) | Hydro Turbine/Pump | Turbine | U1 | Forced - Immediate | 2022 | Hydro | WA | 500 | Pumped Storage/Hydro | NPCC | Off-Peak | 1958.9596 | 110.78 | 1 | 1 | 7003-Lube oil system (use code 7007 to report bearing failures due to lube oil problems) | U1-Forced - Immediate | 500-Pumped Storage/Hydro
7003 | Lube oil system (use code 7007 to report bearing failures due to lube oil problems) | Hydro Turbine/Pump | Turbine | U1 | Forced - Immediate | 2022 | Hydro | WA | 500 | Pumped Storage/Hydro | WECC | Summer | 563.5499 | 76.5 | 1 | 1 | 7003-Lube oil system (use code 7007 to report bearing failures due to lube oil problems) | U1-Forced - Immediate | 500-Pumped Storage/Hydro
7003 | Lube oil system (use code 7007 to report bearing failures due to lube oil problems) | Hydro Turbine/Pump | Turbine | U1 | Forced - Immediate | 2022 | Hydro | WA | 500 | Pumped Storage/Hydro | RFC | Winter | 150 | 25 | 1 | 1 | 7003-Lube oil system (use code 7007 to report bearing failures due to lube oil problems) | U1-Forced - Immediate | 500-Pumped Storage/Hydro
7003 | Lube oil system (use code 7007 to report bearing failures due to lube oil problems) | Hydro Turbine/Pump | Turbine | D1 | Forced - Immediate | 2022 | Hydro | WA | 500 | Pumped Storage/Hydro | RFC | Off-Peak | 65.9333 | 43 | 1 | 1 | 7003-Lube oil system (use code 7007 to report bearing failures due to lube oil problems) | D1-Forced - Immediate | 500-Pumped Storage/Hydro
7003 | Lube oil system (use code 7007 to report bearing failures due to lube oil problems) | Hydro Turbine/Pump | Turbine | U1 | Forced - Immediate | 2022 | Hydro | WA | 500 | Pumped Storage/Hydro | MRO | Off-Peak | 302.1 | 57 | 1 | 1 | 7003-Lube oil system (use code 7007 to report bearing failures due to lube oil problems) | U1-Forced - Immediate | 500-Pumped Storage/Hydro
7003 | Lube oil system (use code 7007 to report bearing failures due to lube oil problems) | Hydro Turbine/Pump | Turbine | U1 | Forced - Immediate | 2022 | Hydro | WA | 500 | Pumped Storage/Hydro | WECC | Off-Peak | 720.1333 | 88 | 1 | 1 | 7003-Lube oil system (use code 7007 to report bearing failures due to lube oil problems) | U1-Forced - Immediate | 500-Pumped Storage/Hydro
7003 | Lube oil system (use code 7007 to report bearing failures due to lube oil problems) | Hydro Turbine/Pump | Turbine | U1 | Forced - Immediate | 2022 | Hydro | WA | 500 | Pumped Storage/Hydro | NPCC | Off-Peak | 133.4666 | 28 | 1 | 1 | 7003-Lube oil system (use code 7007 to report bearing failures due to lube oil problems) | U1-Forced - Immediate | 500-Pumped Storage/Hydro
7003 | Lube oil system (use code 7007 to report bearing failures due to lube oil problems) | Hydro Turbine/Pump | Turbine | U1 | Forced - Immediate | 2022 | Hydro | WA | 500 | Pumped Storage/Hydro | WECC | Off-Peak | 483.0832 | 155 | 1 | 1 | 7003-Lube oil system (use code 7007 to report bearing failures due to lube oil problems) | U1-Forced - Immediate | 500-Pumped Storage/Hydro
7003 | Lube oil system (use code 7007 to report bearing failures due to lube oil problems) | Hydro Turbine/Pump | Turbine | U1 | Forced - Immediate | 2022 | Hydro | WA | 500 | Pumped Storage/Hydro | SERC | Summer | 231 | 420 | 1 | 1 | 7003-Lube oil system (use code 7007 to report bearing failures due to lube oil problems) | U1-Forced - Immediate | 500-Pumped Storage/Hydro
7003 | Lube oil system (use code 7007 to report bearing failures due to lube oil problems) | Hydro Turbine/Pump | Turbine | U1 | Forced - Immediate | 2022 | Hydro | WA | 500 | Pumped Storage/Hydro | WECC | Off-Peak | 5463.75 | 155 | 1 | 1 | 7003-Lube oil system (use code 7007 to report bearing failures due to lube oil problems) | U1-Forced - Immediate | 500-Pumped Storage/Hydro
7003 | Lube oil system (use code 7007 to report bearing failures due to lube oil problems) | Hydro Turbine/Pump | Turbine | U1 | Forced - Immediate | 2022 | Hydro | WA | 500 | Pumped Storage/Hydro | WECC | Summer | 3503 | 155 | 1 | 1 | 7003-Lube oil system (use code 7007 to report bearing failures due to lube oil problems) | U1-Forced - Immediate | 500-Pumped Storage/Hydro
7003 | Lube oil system (use code 7007 to report bearing failures due to lube oil problems) | Hydro Turbine/Pump | Turbine | U1 | Forced - Immediate | 2022 | Hydro | WA | 500 | Pumped Storage/Hydro | NPCC | Off-Peak | 395.4133 | 107.84 | 1 | 1 | 7003-Lube oil system (use code 7007 to report bearing failures due to lube oil problems) | U1-Forced - Immediate | 500-Pumped Storage/Hydro
7003 | Lube oil system (use code 7007 to report bearing failures due to lube oil problems) | Hydro Turbine/Pump | Turbine | U1 | Forced - Immediate | 2022 | Hydro | WA | 500 | Pumped Storage/Hydro | WECC | Off-Peak | 1456.5412 | 139.16 | 1 | 1 | 7003-Lube oil system (use code 7007 to report bearing failures due to lube oil problems) | U1-Forced - Immediate | 500-Pumped Storage/Hydro
7003 | Lube oil system (use code 7007 to report bearing failures due to lube oil problems) | Hydro Turbine/Pump | Turbine | U1 | Forced - Immediate | 2022 | Hydro | WA | 500 | Pumped Storage/Hydro | WECC | Summer | 348.213 | 84.93 | 1 | 1 | 7003-Lube oil system (use code 7007 to report bearing failures due to lube oil problems) | U1-Forced - Immediate | 500-Pumped Storage/Hydro
7003 | Lube oil system (use code 7007 to report bearing failures due to lube oil problems) | Hydro Turbine/Pump | Turbine | U1 | Forced - Immediate | 2022 | Hydro | WA | 500 | Pumped Storage/Hydro | MRO | Summer | 751.75 | 31 | 1 | 1 | 7003-Lube oil system (use code 7007 to report bearing failures due to lube oil problems) | U1-Forced - Immediate | 500-Pumped Storage/Hydro
7003 | Lube oil system (use code 7007 to report bearing failures due to lube oil problems) | Hydro Turbine/Pump | Turbine | U1 | Forced - Immediate | 2022 | Hydro | WA | 500 | Pumped Storage/Hydro | RFC | Winter | 42375.3832 | 361 | 1 | 1 | 7003-Lube oil system (use code 7007 to report bearing failures due to lube oil problems) | U1-Forced - Immediate | 500-Pumped Storage/Hydro
7003 | Lube oil system (use code 7007 to report bearing failures due to lube oil problems) | Hydro Turbine/Pump | Turbine | U1 | Forced - Immediate | 2022 | Hydro | WA | 500 | Pumped Storage/Hydro | NPCC | Off-Peak | 19.875 | 22.5 | 1 | 1 | 7003-Lube oil system (use code 7007 to report bearing failures due to lube oil problems) | U1-Forced - Immediate | 500-Pumped Storage/Hydro
7003 | Lube oil system (use code 7007 to report bearing failures due to lube oil problems) | Hydro Turbine/Pump | Turbine | U1 | Forced - Immediate | 2022 | Hydro | WA | 500 | Pumped Storage/Hydro | NPCC | Summer | 10.875 | 22.5 | 1 | 1 | 7003-Lube oil system (use code 7007 to report bearing failures due to lube oil problems) | U1-Forced - Immediate | 500-Pumped Storage/Hydro
7003 | Lube oil system (use code 7007 to report bearing failures due to lube oil problems) | Hydro Turbine/Pump | Turbine | SF | Startup Failure | 2022 | Hydro | WA | 500 | Pumped Storage/Hydro | MRO | Off-Peak | 14.25 | 57 | 1 | 1 | 7003-Lube oil system (use code 7007 to report bearing failures due to lube oil problems) | SF-Startup Failure | 500-Pumped Storage/Hydro
7003 | Lube oil system (use code 7007 to report bearing failures due to lube oil problems) | Hydro Turbine/Pump | Turbine | SF | Startup Failure | 2022 | Hydro | WA | 500 | Pumped Storage/Hydro | SERC | Summer | 20.5367 | 20.2 | 1 | 1 | 7003-Lube oil system (use code 7007 to report bearing failures due to lube oil problems) | SF-Startup Failure | 500-Pumped Storage/Hydro
7003 | Lube oil system (use code 7007 to report bearing failures due to lube oil problems) | Hydro Turbine/Pump | Turbine | U1 | Forced - Immediate | 2022 | Hydro | WA | 500 | Pumped Storage/Hydro | WECC | Off-Peak | 280469.9166 | 155 | 1 | 1 | 7003-Lube oil system (use code 7007 to report bearing failures due to lube oil problems) | U1-Forced - Immediate | 500-Pumped Storage/Hydro
7003 | Lube oil system (use code 7007 to report bearing failures due to lube oil problems) | Hydro Turbine/Pump | Turbine | U1 | Forced - Immediate | 2022 | Hydro | WA | 500 | Pumped Storage/Hydro | WECC | Summer | 985.1153 | 94.42 | 1 | 1 | 7003-Lube oil system (use code 7007 to report bearing failures due to lube oil problems) | U1-Forced - Immediate | 500-Pumped Storage/Hydro
7007 | Bearings A | Hydro Turbine/Pump | Turbine | U1 | Forced - Immediate | 2022 | Hydro | WA | 500 | Pumped Storage/Hydro | WECC | Off-Peak | 390 | 78 | 1 | 1 | 7007-Bearings A | U1-Forced - Immediate | 500-Pumped Storage/Hydro
7007 | Bearings A | Hydro Turbine/Pump | Turbine | U1 | Forced - Immediate | 2022 | Hydro | WA | 500 | Pumped Storage/Hydro | MRO | Off-Peak | 22830.5046 | 25.48 | 1 | 1 | 7007-Bearings A | U1-Forced - Immediate | 500-Pumped Storage/Hydro
7007 | Bearings A | Hydro Turbine/Pump | Turbine | U1 | Forced - Immediate | 2022 | Hydro | WA | 500 | Pumped Storage/Hydro | WECC | Summer | 61.985 | 67.62 | 1 | 1 | 7007-Bearings A | U1-Forced - Immediate | 500-Pumped Storage/Hydro
7007 | Bearings A | Hydro Turbine/Pump | Turbine | U1 | Forced - Immediate | 2022 | Hydro | WA | 500 | Pumped Storage/Hydro | WECC | Summer | 1938.6666 | 80 | 1 | 1 | 7007-Bearings A | U1-Forced - Immediate | 500-Pumped Storage/Hydro
7007 | Bearings A | Hydro Turbine/Pump | Turbine | D1 | Forced - Immediate | 2022 | Hydro | WA | 500 | Pumped Storage/Hydro | RFC | Summer | 286.1667 | 10 | 1 | 1 | 7007-Bearings A | D1-Forced - Immediate | 500-Pumped Storage/Hydro
7007 | Bearings A | Hydro Turbine/Pump | Turbine | U1 | Forced - Immediate | 2022 | Hydro | WA | 500 | Pumped Storage/Hydro | NPCC | Summer | 14.625 | 22.5 | 1 | 1 | 7007-Bearings A | U1-Forced - Immediate | 500-Pumped Storage/Hydro
7007 | Bearings A | Hydro Turbine/Pump | Turbine | U1 | Forced - Immediate | 2022 | Hydro | WA | 500 | Pumped Storage/Hydro | WECC | Summer | 1709.5831 | 275 | 1 | 1 | 7007-Bearings A | U1-Forced - Immediate | 500-Pumped Storage/Hydro
7007 | Bearings A | Hydro Turbine/Pump | Turbine | U1 | Forced - Immediate | 2022 | Hydro | WA | 500 | Pumped Storage/Hydro | SERC | Winter | 9469.7077 | 12.94 | 1 | 1 | 7007-Bearings A | U1-Forced - Immediate | 500-Pumped Storage/Hydro
7007 | Bearings A | Hydro Turbine/Pump | Turbine | U2 | Forced - Delayed | 2022 | Hydro | WA | 500 | Pumped Storage/Hydro | MRO | Winter | 16964.584 | 25.48 | 1 | 1 | 7007-Bearings A | U2-Forced - Delayed | 500-Pumped Storage/Hydro
7007 | Bearings A | Hydro Turbine/Pump | Turbine | D1 | Forced - Immediate | 2022 | Hydro | WA | 500 | Pumped Storage/Hydro | WECC | Summer | 326.06 | 465.8 | 1 | 1 | 7007-Bearings A | D1-Forced - Immediate | 500-Pumped Storage/Hydro
7007 | Bearings A | Hydro Turbine/Pump | Turbine | U1 | Forced - Immediate | 2022 | Hydro | WA | 500 | Pumped Storage/Hydro | NPCC | Summer | 43.125 | 22.5 | 1 | 1 | 7007-Bearings A | U1-Forced - Immediate | 500-Pumped Storage/Hydro
7007 | Bearings A | Hydro Turbine/Pump | Turbine | U1 | Forced - Immediate | 2022 | Hydro | WA | 500 | Pumped Storage/Hydro | SERC | Summer | 135.3333 | 40 | 1 | 1 | 7007-Bearings A | U1-Forced - Immediate | 500-Pumped Storage/Hydro
7007 | Bearings A | Hydro Turbine/Pump | Turbine | U1 | Forced - Immediate | 2022 | Hydro | WA | 500 | Pumped Storage/Hydro | WECC | Summer | 259.0466 | 127.4 | 1 | 1 | 7007-Bearings A | U1-Forced - Immediate | 500-Pumped Storage/Hydro
7007 | Bearings A | Hydro Turbine/Pump | Turbine | U1 | Forced - Immediate | 2022 | Hydro | WA | 500 | Pumped Storage/Hydro | SERC | Winter | 306738.7332 | 502 | 1 | 1 | 7007-Bearings A | U1-Forced - Immediate | 500-Pumped Storage/Hydro
7007 | Bearings A | Hydro Turbine/Pump | Turbine | U1 | Forced - Immediate | 2022 | Hydro | WA | 500 | Pumped Storage/Hydro | RFC | Off-Peak | 342.0332 | 331 | 1 | 1 | 7007-Bearings A | U1-Forced - Immediate | 500-Pumped Storage/Hydro
7007 | Bearings A | Hydro Turbine/Pump | Turbine | U1 | Forced - Immediate | 2022 | Hydro | WA | 500 | Pumped Storage/Hydro | NPCC | Summer | 20.625 | 22.5 | 1 | 1 | 7007-Bearings A | U1-Forced - Immediate | 500-Pumped Storage/Hydro
7007 | Bearings A | Hydro Turbine/Pump | Turbine | U2 | Forced - Delayed | 2022 | Hydro | WA | 500 | Pumped Storage/Hydro | SERC | Winter | 46.8413 | 36.98 | 1 | 1 | 7007-Bearings A | U2-Forced - Delayed | 500-Pumped Storage/Hydro
7007 | Bearings A | Hydro Turbine/Pump | Turbine | U1 | Forced - Immediate | 2022 | Hydro | WA | 500 | Pumped Storage/Hydro | SERC | Off-Peak | 74.5733 | 26.32 | 1 | 1 | 7007-Bearings A | U1-Forced - Immediate | 500-Pumped Storage/Hydro
7007 | Bearings A | Hydro Turbine/Pump | Turbine | U1 | Forced - Immediate | 2022 | Hydro | WA | 500 | Pumped Storage/Hydro | WECC | Winter | 390.7199 | 158.4 | 1 | 1 | 7007-Bearings A | U1-Forced - Immediate | 500-Pumped Storage/Hydro
7007 | Bearings A | Hydro Turbine/Pump | Turbine | U1 | Forced - Immediate | 2022 | Hydro | WA | 500 | Pumped Storage/Hydro | SERC | Winter | 111446.5497 | 502.2 | 1 | 1 | 7007-Bearings A | U1-Forced - Immediate | 500-Pumped Storage/Hydro
7007 | Bearings A | Hydro Turbine/Pump | Turbine | U1 | Forced - Immediate | 2022 | Hydro | WA | 500 | Pumped Storage/Hydro | WECC | Off-Peak | 21880.8332 | 155 | 1 | 1 | 7007-Bearings A | U1-Forced - Immediate | 500-Pumped Storage/Hydro
7007 | Bearings A | Hydro Turbine/Pump | Turbine | U1 | Forced - Immediate | 2022 | Hydro | WA | 500 | Pumped Storage/Hydro | SERC | Summer | 3.3833 | 29 | 1 | 1 | 7007-Bearings A | U1-Forced - Immediate | 500-Pumped Storage/Hydro
7007 | Bearings A | Hydro Turbine/Pump | Turbine | U1 | Forced - Immediate | 2022 | Hydro | WA | 500 | Pumped Storage/Hydro | WECC | Summer | 381.3333 | 80 | 1 | 1 | 7007-Bearings A | U1-Forced - Immediate | 500-Pumped Storage/Hydro
7007 | Bearings A | Hydro Turbine/Pump | Turbine | U1 | Forced - Immediate | 2022 | Hydro | WA | 500 | Pumped Storage/Hydro | WECC | Winter | 30.9 | 103 | 1 | 1 | 7007-Bearings A | U1-Forced - Immediate | 500-Pumped Storage/Hydro
7007 | Bearings A | Hydro Turbine/Pump | Turbine | U1 | Forced - Immediate | 2022 | Hydro | WA | 500 | Pumped Storage/Hydro | WECC | Off-Peak | 5151.3 | 126 | 1 | 1 | 7007-Bearings A | U1-Forced - Immediate | 500-Pumped Storage/Hydro
7007 | Bearings A | Hydro Turbine/Pump | Turbine | D1 | Forced - Immediate | 2022 | Hydro | WA | 500 | Pumped Storage/Hydro | RFC | Off-Peak | 1114 | 2 | 1 | 1 | 7007-Bearings A | D1-Forced - Immediate | 500-Pumped Storage/Hydro
7007 | Bearings A | Hydro Turbine/Pump | Turbine | U1 | Forced - Immediate | 2022 | Hydro | WA | 500 | Pumped Storage/Hydro | NPCC | Summer | 19.875 | 22.5 | 1 | 1 | 7007-Bearings A | U1-Forced - Immediate | 500-Pumped Storage/Hydro
7007 | Bearings A | Hydro Turbine/Pump | Turbine | U1 | Forced - Immediate | 2022 | Hydro | WA | 500 | Pumped Storage/Hydro | WECC | Summer | 2271.7597 | 466.8 | 1 | 1 | 7007-Bearings A | U1-Forced - Immediate | 500-Pumped Storage/Hydro
7007 | Bearings A | Hydro Turbine/Pump | Turbine | U1 | Forced - Immediate | 2022 | Hydro | WA | 500 | Pumped Storage/Hydro | NPCC | Summer | 24.75 | 22.5 | 1 | 1 | 7007-Bearings A | U1-Forced - Immediate | 500-Pumped Storage/Hydro
7007 | Bearings A | Hydro Turbine/Pump | Turbine | U1 | Forced - Immediate | 2022 | Hydro | WA | 500 | Pumped Storage/Hydro | NPCC | Summer | 30.75 | 22.5 | 1 | 1 | 7007-Bearings A | U1-Forced - Immediate | 500-Pumped Storage/Hydro
7007 | Bearings A | Hydro Turbine/Pump | Turbine | U1 | Forced - Immediate | 2022 | Hydro | WA | 500 | Pumped Storage/Hydro | WECC | Winter | 26600.5832 | 155 | 1 | 1 | 7007-Bearings A | U1-Forced - Immediate | 500-Pumped Storage/Hydro
7008 | Bearing cooling system B | Hydro Turbine/Pump | Turbine | U1 | Forced - Immediate | 2022 | Hydro | WA | 500 | Pumped Storage/Hydro | WECC | Summer | 222.6666 | 40 | 1 | 1 | 7008-Bearing cooling system B | U1-Forced - Immediate | 500-Pumped Storage/Hydro
7008 | Bearing cooling system B | Hydro Turbine/Pump | Turbine | U1 | Forced - Immediate | 2022 | Hydro | WA | 500 | Pumped Storage/Hydro | SERC | Summer | 14080 | 220 | 1 | 1 | 7008-Bearing cooling system B | U1-Forced - Immediate | 500-Pumped Storage/Hydro
7008 | Bearing cooling system B | Hydro Turbine/Pump | Turbine | U1 | Forced - Immediate | 2022 | Hydro | WA | 500 | Pumped Storage/Hydro | NPCC | Winter | 32.3166 | 27.7 | 1 | 1 | 7008-Bearing cooling system B | U1-Forced - Immediate | 500-Pumped Storage/Hydro
7008 | Bearing cooling system B | Hydro Turbine/Pump | Turbine | D1 | Forced - Immediate | 2022 | Hydro | WA | 500 | Pumped Storage/Hydro | MRO | Off-Peak | 255.75 | 11 | 1 | 1 | 7008-Bearing cooling system B | D1-Forced - Immediate | 500-Pumped Storage/Hydro
7008 | Bearing cooling system B | Hydro Turbine/Pump | Turbine | U1 | Forced - Immediate | 2022 | Hydro | WA | 500 | Pumped Storage/Hydro | WECC | Off-Peak | 7348.8933 | 114.35 | 1 | 1 | 7008-Bearing cooling system B | U1-Forced - Immediate | 500-Pumped Storage/Hydro
7008 | Bearing cooling system B | Hydro Turbine/Pump | Turbine | U1 | Forced - Immediate | 2022 | Hydro | WA | 500 | Pumped Storage/Hydro | WECC | Off-Peak | 10549.17 | 53.4 | 1 | 1 | 7008-Bearing cooling system B | U1-Forced - Immediate | 500-Pumped Storage/Hydro
7008 | Bearing cooling system B | Hydro Turbine/Pump | Turbine | U1 | Forced - Immediate | 2022 | Hydro | WA | 500 | Pumped Storage/Hydro | WECC | Summer | 49.308 | 70.44 | 1 | 1 | 7008-Bearing cooling system B | U1-Forced - Immediate | 500-Pumped Storage/Hydro
7008 | Bearing cooling system B | Hydro Turbine/Pump | Turbine | U1 | Forced - Immediate | 2022 | Hydro | WA | 500 | Pumped Storage/Hydro | MRO | Summer | 51.597 | 26.46 | 1 | 1 | 7008-Bearing cooling system B | U1-Forced - Immediate | 500-Pumped Storage/Hydro
7008 | Bearing cooling system B | Hydro Turbine/Pump | Turbine | U1 | Forced - Immediate | 2022 | Hydro | WA | 500 | Pumped Storage/Hydro | RFC | Winter | 1454.8332 | 203 | 1 | 1 | 7008-Bearing cooling system B | U1-Forced - Immediate | 500-Pumped Storage/Hydro
7008 | Bearing cooling system B | Hydro Turbine/Pump | Turbine | U2 | Forced - Delayed | 2022 | Hydro | WA | 500 | Pumped Storage/Hydro | WECC | Winter | 1697.2083 | 80.5 | 1 | 1 | 7008-Bearing cooling system B | U2-Forced - Delayed | 500-Pumped Storage/Hydro
7008 | Bearing cooling system B | Hydro Turbine/Pump | Turbine | U1 | Forced - Immediate | 2022 | Hydro | WA | 500 | Pumped Storage/Hydro | SERC | Summer | 71.0666 | 52 | 1 | 1 | 7008-Bearing cooling system B | U1-Forced - Immediate | 500-Pumped Storage/Hydro
7008 | Bearing cooling system B | Hydro Turbine/Pump | Turbine | U1 | Forced - Immediate | 2022 | Hydro | WA | 500 | Pumped Storage/Hydro | WECC | Winter | 672.6333 | 34 | 1 | 1 | 7008-Bearing cooling system B | U1-Forced - Immediate | 500-Pumped Storage/Hydro
7008 | Bearing cooling system B | Hydro Turbine/Pump | Turbine | U1 | Forced - Immediate | 2022 | Hydro | WA | 500 | Pumped Storage/Hydro | WECC | Summer | 550.0105 | 65.09 | 1 | 1 | 7008-Bearing cooling system B | U1-Forced - Immediate | 500-Pumped Storage/Hydro
7008 | Bearing cooling system B | Hydro Turbine/Pump | Turbine | U1 | Forced - Immediate | 2022 | Hydro | WA | 500 | Pumped Storage/Hydro | SERC | Summer | 222.24 | 37.04 | 1 | 1 | 7008-Bearing cooling system B | U1-Forced - Immediate | 500-Pumped Storage/Hydro
7008 | Bearing cooling system B | Hydro Turbine/Pump | Turbine | U1 | Forced - Immediate | 2022 | Hydro | WA | 500 | Pumped Storage/Hydro | WECC | Winter | 60.4 | 24 | 1 | 1 | 7008-Bearing cooling system B | U1-Forced - Immediate | 500-Pumped Storage/Hydro
7008 | Bearing cooling system B | Hydro Turbine/Pump | Turbine | U1 | Forced - Immediate | 2022 | Hydro | WA | 500 | Pumped Storage/Hydro | MRO | Off-Peak | 73.7175 | 98.29 | 1 | 1 | 7008-Bearing cooling system B | U1-Forced - Immediate | 500-Pumped Storage/Hydro
7008 | Bearing cooling system B | Hydro Turbine/Pump | Turbine | U1 | Forced - Immediate | 2022 | Hydro | WA | 500 | Pumped Storage/Hydro | SERC | Winter | 60.6716 | 30.85 | 1 | 1 | 7008-Bearing cooling system B | U1-Forced - Immediate | 500-Pumped Storage/Hydro
7008 | Bearing cooling system B | Hydro Turbine/Pump | Turbine | U1 | Forced - Immediate | 2022 | Hydro | WA | 500 | Pumped Storage/Hydro | WECC | Summer | 149.8332 | 155 | 1 | 1 | 7008-Bearing cooling system B | U1-Forced - Immediate | 500-Pumped Storage/Hydro
7008 | Bearing cooling system B | Hydro Turbine/Pump | Turbine | SF | Startup Failure | 2022 | Hydro | WA | 500 | Pumped Storage/Hydro | SERC | Off-Peak | 930.7257 | 33.26 | 1 | 1 | 7008-Bearing cooling system B | SF-Startup Failure | 500-Pumped Storage/Hydro
7008 | Bearing cooling system B | Hydro Turbine/Pump | Turbine | U1 | Forced - Immediate | 2022 | Hydro | WA | 500 | Pumped Storage/Hydro | WECC | Off-Peak | 1355.0475 | 114.35 | 1 | 1 | 7008-Bearing cooling system B | U1-Forced - Immediate | 500-Pumped Storage/Hydro
7008 | Bearing cooling system B | Hydro Turbine/Pump | Turbine | U1 | Forced - Immediate | 2022 | Hydro | WA | 500 | Pumped Storage/Hydro | MRO | Off-Peak | 1660.2167 | 23 | 1 | 1 | 7008-Bearing cooling system B | U1-Forced - Immediate | 500-Pumped Storage/Hydro
7008 | Bearing cooling system B | Hydro Turbine/Pump | Turbine | U1 | Forced - Immediate | 2022 | Hydro | WA | 500 | Pumped Storage/Hydro | WECC | Off-Peak | 3757.32 | 139.16 | 1 | 1 | 7008-Bearing cooling system B | U1-Forced - Immediate | 500-Pumped Storage/Hydro
7008 | Bearing cooling system B | Hydro Turbine/Pump | Turbine | U3 | Forced - Postponed | 2022 | Hydro | WA | 500 | Pumped Storage/Hydro | WECC | Summer | 567.45 | 97 | 1 | 1 | 7008-Bearing cooling system B | U3-Forced - Postponed | 500-Pumped Storage/Hydro
7008 | Bearing cooling system B | Hydro Turbine/Pump | Turbine | SF | Startup Failure | 2022 | Hydro | WA | 500 | Pumped Storage/Hydro | MRO | Winter | 11.5 | 30 | 1 | 1 | 7008-Bearing cooling system B | SF-Startup Failure | 500-Pumped Storage/Hydro
7008 | Bearing cooling system B | Hydro Turbine/Pump | Turbine | U1 | Forced - Immediate | 2022 | Hydro | WA | 500 | Pumped Storage/Hydro | MRO | Off-Peak | 20.8 | 32 | 1 | 1 | 7008-Bearing cooling system B | U1-Forced - Immediate | 500-Pumped Storage/Hydro
7008 | Bearing cooling system B | Hydro Turbine/Pump | Turbine | U1 | Forced - Immediate | 2022 | Hydro | WA | 500 | Pumped Storage/Hydro | MRO | Off-Peak | 279.8333 | 23 | 1 | 1 | 7008-Bearing cooling system B | U1-Forced - Immediate | 500-Pumped Storage/Hydro
7008 | Bearing cooling system B | Hydro Turbine/Pump | Turbine | U1 | Forced - Immediate | 2022 | Hydro | WA | 500 | Pumped Storage/Hydro | SERC | Winter | 131.7333 | 52 | 1 | 1 | 7008-Bearing cooling system B | U1-Forced - Immediate | 500-Pumped Storage/Hydro
7008 | Bearing cooling system B | Hydro Turbine/Pump | Turbine | U1 | Forced - Immediate | 2022 | Hydro | WA | 500 | Pumped Storage/Hydro | WECC | Summer | 69538.525 | 90.3 | 1 | 1 | 7008-Bearing cooling system B | U1-Forced - Immediate | 500-Pumped Storage/Hydro
7008 | Bearing cooling system B | Hydro Turbine/Pump | Turbine | U1 | Forced - Immediate | 2022 | Hydro | WA | 500 | Pumped Storage/Hydro | MRO | Off-Peak | 430.1 | 23 | 1 | 1 | 7008-Bearing cooling system B | U1-Forced - Immediate | 500-Pumped Storage/Hydro
7008 | Bearing cooling system B | Hydro Turbine/Pump | Turbine | U1 | Forced - Immediate | 2022 | Hydro | WA | 500 | Pumped Storage/Hydro | WECC | Summer | 64.57 | 70.44 | 1 | 1 | 7008-Bearing cooling system B | U1-Forced - Immediate | 500-Pumped Storage/Hydro
7008 | Bearing cooling system B | Hydro Turbine/Pump | Turbine | U1 | Forced - Immediate | 2022 | Hydro | WA | 500 | Pumped Storage/Hydro | WECC | Summer | 108.008 | 70.44 | 1 | 1 | 7008-Bearing cooling system B | U1-Forced - Immediate | 500-Pumped Storage/Hydro
7008 | Bearing cooling system B | Hydro Turbine/Pump | Turbine | U1 | Forced - Immediate | 2022 | Hydro | WA | 500 | Pumped Storage/Hydro | WECC | Winter | 17.081 | 35.34 | 1 | 1 | 7008-Bearing cooling system B | U1-Forced - Immediate | 500-Pumped Storage/Hydro
7009 | Bearing Oil System | Hydro Turbine/Pump | Turbine | U1 | Forced - Immediate | 2022 | Hydro | WA | 500 | Pumped Storage/Hydro | RFC | Off-Peak | 6.875 | 37.5 | 1 | 1 | 7009-Bearing Oil System | U1-Forced - Immediate | 500-Pumped Storage/Hydro
7009 | Bearing Oil System | Hydro Turbine/Pump | Turbine | U1 | Forced - Immediate | 2022 | Hydro | WA | 500 | Pumped Storage/Hydro | MRO | Off-Peak | 175.175 | 38.5 | 1 | 1 | 7009-Bearing Oil System | U1-Forced - Immediate | 500-Pumped Storage/Hydro
7009 | Bearing Oil System | Hydro Turbine/Pump | Turbine | U1 | Forced - Immediate | 2022 | Hydro | WA | 500 | Pumped Storage/Hydro | RFC | Summer | 473.4666 | 134 | 1 | 1 | 7009-Bearing Oil System | U1-Forced - Immediate | 500-Pumped Storage/Hydro
7009 | Bearing Oil System | Hydro Turbine/Pump | Turbine | U1 | Forced - Immediate | 2022 | Hydro | WA | 500 | Pumped Storage/Hydro | MRO | Summer | 5447.55 | 23 | 1 | 1 | 7009-Bearing Oil System | U1-Forced - Immediate | 500-Pumped Storage/Hydro
7009 | Bearing Oil System | Hydro Turbine/Pump | Turbine | U3 | Forced - Postponed | 2022 | Hydro | WA | 500 | Pumped Storage/Hydro | NPCC | Winter | 59.175 | 26.3 | 1 | 1 | 7009-Bearing Oil System | U3-Forced - Postponed | 500-Pumped Storage/Hydro
7009 | Bearing Oil System | Hydro Turbine/Pump | Turbine | D1 | Forced - Immediate | 2022 | Hydro | WA | 500 | Pumped Storage/Hydro | RFC | Summer | 90.003 | 94.74 | 1 | 1 | 7009-Bearing Oil System | D1-Forced - Immediate | 500-Pumped Storage/Hydro
7009 | Bearing Oil System | Hydro Turbine/Pump | Turbine | U1 | Forced - Immediate | 2022 | Hydro | WA | 500 | Pumped Storage/Hydro | NPCC | Off-Peak | 15.2 | 28.5 | 1 | 1 | 7009-Bearing Oil System | U1-Forced - Immediate | 500-Pumped Storage/Hydro
7009 | Bearing Oil System | Hydro Turbine/Pump | Turbine | U1 | Forced - Immediate | 2022 | Hydro | WA | 500 | Pumped Storage/Hydro | SERC | Off-Peak | 21.75 | 29 | 1 | 1 | 7009-Bearing Oil System | U1-Forced - Immediate | 500-Pumped Storage/Hydro
7009 | Bearing Oil System | Hydro Turbine/Pump | Turbine | U1 | Forced - Immediate | 2022 | Hydro | WA | 500 | Pumped Storage/Hydro | WECC | Summer | 26493.8914 | 788.9 | 1 | 1 | 7009-Bearing Oil System | U1-Forced - Immediate | 500-Pumped Storage/Hydro
7009 | Bearing Oil System | Hydro Turbine/Pump | Turbine | U2 | Forced - Delayed | 2022 | Hydro | WA | 500 | Pumped Storage/Hydro | SERC | Off-Peak | 189 | 54 | 1 | 1 | 7009-Bearing Oil System | U2-Forced - Delayed | 500-Pumped Storage/Hydro
7009 | Bearing Oil System | Hydro Turbine/Pump | Turbine | SF | Startup Failure | 2022 | Hydro | WA | 500 | Pumped Storage/Hydro | SERC | Winter | 161.4666 | 28 | 1 | 1 | 7009-Bearing Oil System | SF-Startup Failure | 500-Pumped Storage/Hydro
7009 | Bearing Oil System | Hydro Turbine/Pump | Turbine | U1 | Forced - Immediate | 2022 | Hydro | WA | 500 | Pumped Storage/Hydro | WECC | Off-Peak | 669.519 | 32.58 | 1 | 1 | 7009-Bearing Oil System | U1-Forced - Immediate | 500-Pumped Storage/Hydro
7009 | Bearing Oil System | Hydro Turbine/Pump | Turbine | U1 | Forced - Immediate | 2022 | Hydro | WA | 500 | Pumped Storage/Hydro | SERC | Off-Peak | 4995 | 54 | 1 | 1 | 7009-Bearing Oil System | U1-Forced - Immediate | 500-Pumped Storage/Hydro
7009 | Bearing Oil System | Hydro Turbine/Pump | Turbine | U1 | Forced - Immediate | 2022 | Hydro | WA | 500 | Pumped Storage/Hydro | WECC | Summer | 390.678 | 84.93 | 1 | 1 | 7009-Bearing Oil System | U1-Forced - Immediate | 500-Pumped Storage/Hydro
7009 | Bearing Oil System | Hydro Turbine/Pump | Turbine | U3 | Forced - Postponed | 2022 | Hydro | WA | 500 | Pumped Storage/Hydro | WECC | Winter | 90.3 | 108.36 | 1 | 1 | 7009-Bearing Oil System | U3-Forced - Postponed | 500-Pumped Storage/Hydro
7009 | Bearing Oil System | Hydro Turbine/Pump | Turbine | D1 | Forced - Immediate | 2022 | Hydro | WA | 500 | Pumped Storage/Hydro | RFC | Off-Peak | 342.5666 | 43 | 1 | 1 | 7009-Bearing Oil System | D1-Forced - Immediate | 500-Pumped Storage/Hydro
7009 | Bearing Oil System | Hydro Turbine/Pump | Turbine | U1 | Forced - Immediate | 2022 | Hydro | WA | 500 | Pumped Storage/Hydro | WECC | Off-Peak | 49.959 | 111.02 | 1 | 1 | 7009-Bearing Oil System | U1-Forced - Immediate | 500-Pumped Storage/Hydro
7009 | Bearing Oil System | Hydro Turbine/Pump | Turbine | U1 | Forced - Immediate | 2022 | Hydro | WA | 500 | Pumped Storage/Hydro | MRO | Summer | 417.8333 | 23 | 1 | 1 | 7009-Bearing Oil System | U1-Forced - Immediate | 500-Pumped Storage/Hydro
7009 | Bearing Oil System | Hydro Turbine/Pump | Turbine | D1 | Forced - Immediate | 2022 | Hydro | WA | 500 | Pumped Storage/Hydro | RFC | Off-Peak | 141.3333 | 5 | 1 | 1 | 7009-Bearing Oil System | D1-Forced - Immediate | 500-Pumped Storage/Hydro
7009 | Bearing Oil System | Hydro Turbine/Pump | Turbine | SF | Startup Failure | 2022 | Hydro | WA | 500 | Pumped Storage/Hydro | WECC | Summer | 53755.6 | 184 | 1 | 1 | 7009-Bearing Oil System | SF-Startup Failure | 500-Pumped Storage/Hydro
7009 | Bearing Oil System | Hydro Turbine/Pump | Turbine | U1 | Forced - Immediate | 2022 | Hydro | WA | 500 | Pumped Storage/Hydro | SERC | Off-Peak | 46.8833 | 29 | 1 | 1 | 7009-Bearing Oil System | U1-Forced - Immediate | 500-Pumped Storage/Hydro
7009 | Bearing Oil System | Hydro Turbine/Pump | Turbine | U1 | Forced - Immediate | 2022 | Hydro | WA | 500 | Pumped Storage/Hydro | MRO | Summer | 2505.25 | 55 | 1 | 1 | 7009-Bearing Oil System | U1-Forced - Immediate | 500-Pumped Storage/Hydro
7009 | Bearing Oil System | Hydro Turbine/Pump | Turbine | U1 | Forced - Immediate | 2022 | Hydro | WA | 500 | Pumped Storage/Hydro | SERC | Summer | 105284.4 | 22.1 | 1 | 1 | 7009-Bearing Oil System | U1-Forced - Immediate | 500-Pumped Storage/Hydro
7009 | Bearing Oil System | Hydro Turbine/Pump | Turbine | U2 | Forced - Delayed | 2022 | Hydro | WA | 500 | Pumped Storage/Hydro | WECC | Off-Peak | 667.3066 | 125.12 | 1 | 1 | 7009-Bearing Oil System | U2-Forced - Delayed | 500-Pumped Storage/Hydro
7009 | Bearing Oil System | Hydro Turbine/Pump | Turbine | U1 | Forced - Immediate | 2022 | Hydro | WA | 500 | Pumped Storage/Hydro | SERC | Off-Peak | 141.1333 | 29 | 1 | 1 | 7009-Bearing Oil System | U1-Forced - Immediate | 500-Pumped Storage/Hydro
7009 | Bearing Oil System | Hydro Turbine/Pump | Turbine | U1 | Forced - Immediate | 2022 | Hydro | WA | 500 | Pumped Storage/Hydro | MRO | Off-Peak | 1500.8 | 32 | 1 | 1 | 7009-Bearing Oil System | U1-Forced - Immediate | 500-Pumped Storage/Hydro
7009 | Bearing Oil System | Hydro Turbine/Pump | Turbine | U1 | Forced - Immediate | 2022 | Hydro | WA | 500 | Pumped Storage/Hydro | MRO | Summer | 13629.65 | 57 | 1 | 1 | 7009-Bearing Oil System | U1-Forced - Immediate | 500-Pumped Storage/Hydro
7009 | Bearing Oil System | Hydro Turbine/Pump | Turbine | SF | Startup Failure | 2022 | Hydro | WA | 500 | Pumped Storage/Hydro | MRO | Winter | 96.6518 | 98.29 | 1 | 1 | 7009-Bearing Oil System | SF-Startup Failure | 500-Pumped Storage/Hydro
7009 | Bearing Oil System | Hydro Turbine/Pump | Turbine | U1 | Forced - Immediate | 2022 | Hydro | WA | 500 | Pumped Storage/Hydro | MRO | Summer | 425.5 | 23 | 1 | 1 | 7009-Bearing Oil System | U1-Forced - Immediate | 500-Pumped Storage/Hydro
7009 | Bearing Oil System | Hydro Turbine/Pump | Turbine | U1 | Forced - Immediate | 2022 | Hydro | WA | 500 | Pumped Storage/Hydro | SERC | Summer | 499.2026 | 26.32 | 1 | 1 | 7009-Bearing Oil System | U1-Forced - Immediate | 500-Pumped Storage/Hydro
7009 | Bearing Oil System | Hydro Turbine/Pump | Turbine | U1 | Forced - Immediate | 2022 | Hydro | WA | 500 | Pumped Storage/Hydro | NPCC | Summer | 41736 | 60 | 1 | 1 | 7009-Bearing Oil System | U1-Forced - Immediate | 500-Pumped Storage/Hydro
7009 | Bearing Oil System | Hydro Turbine/Pump | Turbine | U1 | Forced - Immediate | 2022 | Hydro | WA | 500 | Pumped Storage/Hydro | SERC | Winter | 168.75 | 37.5 | 1 | 1 | 7009-Bearing Oil System | U1-Forced - Immediate | 500-Pumped Storage/Hydro
7009 | Bearing Oil System | Hydro Turbine/Pump | Turbine | U1 | Forced - Immediate | 2022 | Hydro | WA | 500 | Pumped Storage/Hydro | WECC | Winter | 193.844 | 67.62 | 1 | 1 | 7009-Bearing Oil System | U1-Forced - Immediate | 500-Pumped Storage/Hydro
7009 | Bearing Oil System | Hydro Turbine/Pump | Turbine | U1 | Forced - Immediate | 2022 | Hydro | WA | 500 | Pumped Storage/Hydro | SERC | Winter | 67376.7663 | 502 | 1 | 1 | 7009-Bearing Oil System | U1-Forced - Immediate | 500-Pumped Storage/Hydro
7009 | Bearing Oil System | Hydro Turbine/Pump | Turbine | U2 | Forced - Delayed | 2022 | Hydro | WA | 500 | Pumped Storage/Hydro | WECC | Winter | 5654.55 | 253 | 1 | 1 | 7009-Bearing Oil System | U2-Forced - Delayed | 500-Pumped Storage/Hydro
7009 | Bearing Oil System | Hydro Turbine/Pump | Turbine | D1 | Forced - Immediate | 2022 | Hydro | WA | 500 | Pumped Storage/Hydro | RFC | Winter | 557.8333 | 5 | 1 | 1 | 7009-Bearing Oil System | D1-Forced - Immediate | 500-Pumped Storage/Hydro
7009 | Bearing Oil System | Hydro Turbine/Pump | Turbine | SF | Startup Failure | 2022 | Hydro | WA | 500 | Pumped Storage/Hydro | RFC | Off-Peak | 175.9332 | 203 | 1 | 1 | 7009-Bearing Oil System | SF-Startup Failure | 500-Pumped Storage/Hydro
7009 | Bearing Oil System | Hydro Turbine/Pump | Turbine | SF | Startup Failure | 2022 | Hydro | WA | 500 | Pumped Storage/Hydro | MRO | Summer | 1203.65 | 57 | 1 | 1 | 7009-Bearing Oil System | SF-Startup Failure | 500-Pumped Storage/Hydro
7009 | Bearing Oil System | Hydro Turbine/Pump | Turbine | U1 | Forced - Immediate | 2022 | Hydro | WA | 500 | Pumped Storage/Hydro | SERC | Off-Peak | 158.5333 | 29 | 1 | 1 | 7009-Bearing Oil System | U1-Forced - Immediate | 500-Pumped Storage/Hydro
7009 | Bearing Oil System | Hydro Turbine/Pump | Turbine | U1 | Forced - Immediate | 2022 | Hydro | WA | 500 | Pumped Storage/Hydro | WECC | Summer | 101.2 | 184 | 1 | 1 | 7009-Bearing Oil System | U1-Forced - Immediate | 500-Pumped Storage/Hydro
7009 | Bearing Oil System | Hydro Turbine/Pump | Turbine | U2 | Forced - Delayed | 2022 | Hydro | WA | 500 | Pumped Storage/Hydro | WECC | Off-Peak | 462.944 | 125.12 | 1 | 1 | 7009-Bearing Oil System | U2-Forced - Delayed | 500-Pumped Storage/Hydro
7009 | Bearing Oil System | Hydro Turbine/Pump | Turbine | SF | Startup Failure | 2022 | Hydro | WA | 500 | Pumped Storage/Hydro | SERC | Winter | 414 | 51.75 | 1 | 1 | 7009-Bearing Oil System | SF-Startup Failure | 500-Pumped Storage/Hydro
7009 | Bearing Oil System | Hydro Turbine/Pump | Turbine | U1 | Forced - Immediate | 2022 | Hydro | WA | 500 | Pumped Storage/Hydro | RFC | Off-Peak | 0.54998 | 33 | 1 | 1 | 7009-Bearing Oil System | U1-Forced - Immediate | 500-Pumped Storage/Hydro
7009 | Bearing Oil System | Hydro Turbine/Pump | Turbine | U1 | Forced - Immediate | 2022 | Hydro | WA | 500 | Pumped Storage/Hydro | MRO | Summer | 1498.8333 | 23 | 1 | 1 | 7009-Bearing Oil System | U1-Forced - Immediate | 500-Pumped Storage/Hydro
7009 | Bearing Oil System | Hydro Turbine/Pump | Turbine | SF | Startup Failure | 2022 | Hydro | WA | 500 | Pumped Storage/Hydro | MRO | Off-Peak | 10.35 | 23 | 1 | 1 | 7009-Bearing Oil System | SF-Startup Failure | 500-Pumped Storage/Hydro
7009 | Bearing Oil System | Hydro Turbine/Pump | Turbine | SF | Startup Failure | 2022 | Hydro | WA | 500 | Pumped Storage/Hydro | WECC | Winter | 174.8 | 57 | 1 | 1 | 7009-Bearing Oil System | SF-Startup Failure | 500-Pumped Storage/Hydro
7009 | Bearing Oil System | Hydro Turbine/Pump | Turbine | U1 | Forced - Immediate | 2022 | Hydro | WA | 500 | Pumped Storage/Hydro | WECC | Off-Peak | 88.55 | 77 | 1 | 1 | 7009-Bearing Oil System | U1-Forced - Immediate | 500-Pumped Storage/Hydro
7009 | Bearing Oil System | Hydro Turbine/Pump | Turbine | U1 | Forced - Immediate | 2022 | Hydro | WA | 500 | Pumped Storage/Hydro | WECC | Off-Peak | 2958.093 | 72.09 | 1 | 1 | 7009-Bearing Oil System | U1-Forced - Immediate | 500-Pumped Storage/Hydro
7009 | Bearing Oil System | Hydro Turbine/Pump | Turbine | U1 | Forced - Immediate | 2022 | Hydro | WA | 500 | Pumped Storage/Hydro | SERC | Off-Peak | 14726.376 | 87.84 | 1 | 1 | 7009-Bearing Oil System | U1-Forced - Immediate | 500-Pumped Storage/Hydro
7009 | Bearing Oil System | Hydro Turbine/Pump | Turbine | U1 | Forced - Immediate | 2022 | Hydro | WA | 500 | Pumped Storage/Hydro | WECC | Winter | 1497.594 | 32.58 | 1 | 1 | 7009-Bearing Oil System | U1-Forced - Immediate | 500-Pumped Storage/Hydro
7009 | Bearing Oil System | Hydro Turbine/Pump | Turbine | U2 | Forced - Delayed | 2022 | Hydro | WA | 500 | Pumped Storage/Hydro | SERC | Off-Peak | 5270.4 | 54 | 1 | 1 | 7009-Bearing Oil System | U2-Forced - Delayed | 500-Pumped Storage/Hydro
7009 | Bearing Oil System | Hydro Turbine/Pump | Turbine | U1 | Forced - Immediate | 2022 | Hydro | WA | 500 | Pumped Storage/Hydro | NPCC | Off-Peak | 968.4665 | 292 | 1 | 1 | 7009-Bearing Oil System | U1-Forced - Immediate | 500-Pumped Storage/Hydro
7009 | Bearing Oil System | Hydro Turbine/Pump | Turbine | U1 | Forced - Immediate | 2022 | Hydro | WA | 500 | Pumped Storage/Hydro | RFC | Summer | 236.8 | 48 | 1 | 1 | 7009-Bearing Oil System | U1-Forced - Immediate | 500-Pumped Storage/Hydro
7009 | Bearing Oil System | Hydro Turbine/Pump | Turbine | U1 | Forced - Immediate | 2022 | Hydro | WA | 500 | Pumped Storage/Hydro | SERC | Winter | 34.8 | 29 | 1 | 1 | 7009-Bearing Oil System | U1-Forced - Immediate | 500-Pumped Storage/Hydro
7009 | Bearing Oil System | Hydro Turbine/Pump | Turbine | U1 | Forced - Immediate | 2022 | Hydro | WA | 500 | Pumped Storage/Hydro | WECC | Off-Peak | 1562.75 | 57 | 1 | 1 | 7009-Bearing Oil System | U1-Forced - Immediate | 500-Pumped Storage/Hydro
7009 | Bearing Oil System | Hydro Turbine/Pump | Turbine | U1 | Forced - Immediate | 2022 | Hydro | WA | 500 | Pumped Storage/Hydro | SERC | Off-Peak | 74.9167 | 29 | 1 | 1 | 7009-Bearing Oil System | U1-Forced - Immediate | 500-Pumped Storage/Hydro
7009 | Bearing Oil System | Hydro Turbine/Pump | Turbine | U1 | Forced - Immediate | 2022 | Hydro | WA | 500 | Pumped Storage/Hydro | WECC | Winter | 11.27 | 67.62 | 1 | 1 | 7009-Bearing Oil System | U1-Forced - Immediate | 500-Pumped Storage/Hydro
7009 | Bearing Oil System | Hydro Turbine/Pump | Turbine | U1 | Forced - Immediate | 2022 | Hydro | WA | 500 | Pumped Storage/Hydro | WECC | Winter | 13 | 52 | 1 | 1 | 7009-Bearing Oil System | U1-Forced - Immediate | 500-Pumped Storage/Hydro
7009 | Bearing Oil System | Hydro Turbine/Pump | Turbine | U1 | Forced - Immediate | 2022 | Hydro | WA | 500 | Pumped Storage/Hydro | MRO | Winter | 21.2961 | 98.29 | 1 | 1 | 7009-Bearing Oil System | U1-Forced - Immediate | 500-Pumped Storage/Hydro
7009 | Bearing Oil System | Hydro Turbine/Pump | Turbine | U1 | Forced - Immediate | 2022 | Hydro | WA | 500 | Pumped Storage/Hydro | NPCC | Off-Peak | 20.425 | 28.5 | 1 | 1 | 7009-Bearing Oil System | U1-Forced - Immediate | 500-Pumped Storage/Hydro
7009 | Bearing Oil System | Hydro Turbine/Pump | Turbine | U1 | Forced - Immediate | 2022 | Hydro | WA | 500 | Pumped Storage/Hydro | WECC | Summer | 1912.4556 | 136.93 | 1 | 1 | 7009-Bearing Oil System | U1-Forced - Immediate | 500-Pumped Storage/Hydro
7010 | Runner cavitation damage | Hydro Turbine/Pump | Turbine | D1 | Forced - Immediate | 2022 | Hydro | WA | 500 | Pumped Storage/Hydro | NPCC | Winter | 4377.9867 | 1.4 | 1 | 1 | 7010-Runner cavitation damage | D1-Forced - Immediate | 500-Pumped Storage/Hydro
7010 | Runner cavitation damage | Hydro Turbine/Pump | Turbine | D1 | Forced - Immediate | 2022 | Hydro | WA | 500 | Pumped Storage/Hydro | NPCC | Off-Peak | 82.55 | 1.5 | 1 | 1 | 7010-Runner cavitation damage | D1-Forced - Immediate | 500-Pumped Storage/Hydro
7010 | Runner cavitation damage | Hydro Turbine/Pump | Turbine | D1 | Forced - Immediate | 2022 | Hydro | WA | 500 | Pumped Storage/Hydro | NPCC | Off-Peak | 398.37 | 1.8 | 1 | 1 | 7010-Runner cavitation damage | D1-Forced - Immediate | 500-Pumped Storage/Hydro
7011 | Other runner problems | Hydro Turbine/Pump | Turbine | D1 | Forced - Immediate | 2022 | Hydro | WA | 500 | Pumped Storage/Hydro | SERC | Off-Peak | 7880.5 | 15 | 1 | 1 | 7011-Other runner problems | D1-Forced - Immediate | 500-Pumped Storage/Hydro
7011 | Other runner problems | Hydro Turbine/Pump | Turbine | D1 | Forced - Immediate | 2022 | Hydro | WA | 500 | Pumped Storage/Hydro | SERC | Off-Peak | 2880 | 15 | 1 | 1 | 7011-Other runner problems | D1-Forced - Immediate | 500-Pumped Storage/Hydro
7011 | Other runner problems | Hydro Turbine/Pump | Turbine | D1 | Forced - Immediate | 2022 | Hydro | WA | 500 | Pumped Storage/Hydro | SERC | Summer | 11160 | 15 | 1 | 2 | 7011-Other runner problems | D1-Forced - Immediate | 500-Pumped Storage/Hydro
7011 | Other runner problems | Hydro Turbine/Pump | Turbine | U1 | Forced - Immediate | 2022 | Hydro | WA | 500 | Pumped Storage/Hydro | WECC | Winter | 174074.9999 | 90 | 1 | 1 | 7011-Other runner problems | U1-Forced - Immediate | 500-Pumped Storage/Hydro
7011 | Other runner problems | Hydro Turbine/Pump | Turbine | U1 | Forced - Immediate | 2022 | Hydro | WA | 500 | Pumped Storage/Hydro | SERC | Summer | 8.4 | 24 | 1 | 1 | 7011-Other runner problems | U1-Forced - Immediate | 500-Pumped Storage/Hydro
7011 | Other runner problems | Hydro Turbine/Pump | Turbine | U1 | Forced - Immediate | 2022 | Hydro | WA | 500 | Pumped Storage/Hydro | MRO | Off-Peak | 70303.9035 | 32.93 | 1 | 1 | 7011-Other runner problems | U1-Forced - Immediate | 500-Pumped Storage/Hydro
7011 | Other runner problems | Hydro Turbine/Pump | Turbine | U1 | Forced - Immediate | 2022 | Hydro | WA | 500 | Pumped Storage/Hydro | SERC | Summer | 42.4 | 24 | 1 | 1 | 7011-Other runner problems | U1-Forced - Immediate | 500-Pumped Storage/Hydro
7011 | Other runner problems | Hydro Turbine/Pump | Turbine | U1 | Forced - Immediate | 2022 | Hydro | WA | 500 | Pumped Storage/Hydro | SERC | Winter | 3261.2 | 24 | 1 | 1 | 7011-Other runner problems | U1-Forced - Immediate | 500-Pumped Storage/Hydro
7011 | Other runner problems | Hydro Turbine/Pump | Turbine | SF | Startup Failure | 2022 | Hydro | WA | 500 | Pumped Storage/Hydro | NPCC | Winter | 154.6666 | 290 | 1 | 1 | 7011-Other runner problems | SF-Startup Failure | 500-Pumped Storage/Hydro
7011 | Other runner problems | Hydro Turbine/Pump | Turbine | U1 | Forced - Immediate | 2022 | Hydro | WA | 500 | Pumped Storage/Hydro | RFC | Off-Peak | 512.4 | 366 | 1 | 1 | 7011-Other runner problems | U1-Forced - Immediate | 500-Pumped Storage/Hydro
7011 | Other runner problems | Hydro Turbine/Pump | Turbine | U1 | Forced - Immediate | 2022 | Hydro | WA | 500 | Pumped Storage/Hydro | SERC | Winter | 2602.0332 | 502 | 1 | 1 | 7011-Other runner problems | U1-Forced - Immediate | 500-Pumped Storage/Hydro
7011 | Other runner problems | Hydro Turbine/Pump | Turbine | U1 | Forced - Immediate | 2022 | Hydro | WA | 500 | Pumped Storage/Hydro | SERC | Summer | 46.8 | 24 | 1 | 1 | 7011-Other runner problems | U1-Forced - Immediate | 500-Pumped Storage/Hydro
7011 | Other runner problems | Hydro Turbine/Pump | Turbine | SF | Startup Failure | 2022 | Hydro | WA | 500 | Pumped Storage/Hydro | WECC | Off-Peak | 30 | 30 | 1 | 1 | 7011-Other runner problems | SF-Startup Failure | 500-Pumped Storage/Hydro
7011 | Other runner problems | Hydro Turbine/Pump | Turbine | U1 | Forced - Immediate | 2022 | Hydro | WA | 500 | Pumped Storage/Hydro | RFC | Summer | 84.1925 | 17.85 | 1 | 1 | 7011-Other runner problems | U1-Forced - Immediate | 500-Pumped Storage/Hydro
7011 | Other runner problems | Hydro Turbine/Pump | Turbine | U1 | Forced - Immediate | 2022 | Hydro | WA | 500 | Pumped Storage/Hydro | MRO | Winter | 107.8 | 49 | 1 | 1 | 7011-Other runner problems | U1-Forced - Immediate | 500-Pumped Storage/Hydro
7011 | Other runner problems | Hydro Turbine/Pump | Turbine | D1 | Forced - Immediate | 2022 | Hydro | WA | 500 | Pumped Storage/Hydro | SERC | Off-Peak | 11160 | 15 | 1 | 1 | 7011-Other runner problems | D1-Forced - Immediate | 500-Pumped Storage/Hydro
7011 | Other runner problems | Hydro Turbine/Pump | Turbine | D1 | Forced - Immediate | 2022 | Hydro | WA | 500 | Pumped Storage/Hydro | SERC | Summer | 10900.8 | 15.14 | 1 | 1 | 7011-Other runner problems | D1-Forced - Immediate | 500-Pumped Storage/Hydro
7011 | Other runner problems | Hydro Turbine/Pump | Turbine | U1 | Forced - Immediate | 2022 | Hydro | WA | 500 | Pumped Storage/Hydro | WECC | Winter | 54151.5 | 90 | 1 | 1 | 7011-Other runner problems | U1-Forced - Immediate | 500-Pumped Storage/Hydro
7011 | Other runner problems | Hydro Turbine/Pump | Turbine | U1 | Forced - Immediate | 2022 | Hydro | WA | 500 | Pumped Storage/Hydro | MRO | Winter | 201480 | 23 | 1 | 1 | 7011-Other runner problems | U1-Forced - Immediate | 500-Pumped Storage/Hydro
7011 | Other runner problems | Hydro Turbine/Pump | Turbine | D1 | Forced - Immediate | 2022 | Hydro | WA | 500 | Pumped Storage/Hydro | SERC | Winter | 11160 | 15 | 1 | 1 | 7011-Other runner problems | D1-Forced - Immediate | 500-Pumped Storage/Hydro
7011 | Other runner problems | Hydro Turbine/Pump | Turbine | D1 | Forced - Immediate | 2022 | Hydro | WA | 500 | Pumped Storage/Hydro | SERC | Off-Peak | 3735.2 | 13.34 | 1 | 1 | 7011-Other runner problems | D1-Forced - Immediate | 500-Pumped Storage/Hydro
7011 | Other runner problems | Hydro Turbine/Pump | Turbine | D1 | Forced - Immediate | 2022 | Hydro | WA | 500 | Pumped Storage/Hydro | SERC | Summer | 10800 | 15 | 1 | 1 | 7011-Other runner problems | D1-Forced - Immediate | 500-Pumped Storage/Hydro
7011 | Other runner problems | Hydro Turbine/Pump | Turbine | U1 | Forced - Immediate | 2022 | Hydro | WA | 500 | Pumped Storage/Hydro | SERC | Summer | 36.8 | 24 | 1 | 1 | 7011-Other runner problems | U1-Forced - Immediate | 500-Pumped Storage/Hydro
7012 | Casing; wear ring; or liner cavitation damage | Hydro Turbine/Pump | Turbine | U1 | Forced - Immediate | 2022 | Hydro | WA | 500 | Pumped Storage/Hydro | RFC | Summer | 106530.6 | 22 | 1 | 1 | 7012-Casing; wear ring; or liner cavitation damage | U1-Forced - Immediate | 500-Pumped Storage/Hydro
7012 | Casing; wear ring; or liner cavitation damage | Hydro Turbine/Pump | Turbine | U1 | Forced - Immediate | 2022 | Hydro | WA | 500 | Pumped Storage/Hydro | WECC | Winter | 59.95 | 109 | 1 | 1 | 7012-Casing; wear ring; or liner cavitation damage | U1-Forced - Immediate | 500-Pumped Storage/Hydro
7012 | Casing; wear ring; or liner cavitation damage | Hydro Turbine/Pump | Turbine | U1 | Forced - Immediate | 2022 | Hydro | WA | 500 | Pumped Storage/Hydro | RFC | Summer | 38.8667 | 22 | 1 | 1 | 7012-Casing; wear ring; or liner cavitation damage | U1-Forced - Immediate | 500-Pumped Storage/Hydro
7020 | Nozzle assembly | Hydro Turbine/Pump | Turbine | U1 | Forced - Immediate | 2022 | Hydro | WA | 500 | Pumped Storage/Hydro | SERC | Winter | 25.61 | 19.7 | 1 | 1 | 7020-Nozzle assembly | U1-Forced - Immediate | 500-Pumped Storage/Hydro
7020 | Nozzle assembly | Hydro Turbine/Pump | Turbine | U1 | Forced - Immediate | 2022 | Hydro | WA | 500 | Pumped Storage/Hydro | SERC | Winter | 46.295 | 19.7 | 1 | 1 | 7020-Nozzle assembly | U1-Forced - Immediate | 500-Pumped Storage/Hydro
7020 | Nozzle assembly | Hydro Turbine/Pump | Turbine | U1 | Forced - Immediate | 2022 | Hydro | WA | 500 | Pumped Storage/Hydro | WECC | Summer | 2829.6 | 48 | 1 | 1 | 7020-Nozzle assembly | U1-Forced - Immediate | 500-Pumped Storage/Hydro
7020 | Nozzle assembly | Hydro Turbine/Pump | Turbine | U1 | Forced - Immediate | 2022 | Hydro | WA | 500 | Pumped Storage/Hydro | SERC | Winter | 26.9233 | 19.7 | 1 | 1 | 7020-Nozzle assembly | U1-Forced - Immediate | 500-Pumped Storage/Hydro
7020 | Nozzle assembly | Hydro Turbine/Pump | Turbine | U1 | Forced - Immediate | 2022 | Hydro | WA | 500 | Pumped Storage/Hydro | WECC | Summer | 2425.5 | 80.85 | 1 | 1 | 7020-Nozzle assembly | U1-Forced - Immediate | 500-Pumped Storage/Hydro
7020 | Nozzle assembly | Hydro Turbine/Pump | Turbine | U1 | Forced - Immediate | 2022 | Hydro | WA | 500 | Pumped Storage/Hydro | SERC | Winter | 8.2083 | 19.7 | 1 | 1 | 7020-Nozzle assembly | U1-Forced - Immediate | 500-Pumped Storage/Hydro
7020 | Nozzle assembly | Hydro Turbine/Pump | Turbine | U1 | Forced - Immediate | 2022 | Hydro | WA | 500 | Pumped Storage/Hydro | SERC | Winter | 43.0117 | 19.7 | 1 | 1 | 7020-Nozzle assembly | U1-Forced - Immediate | 500-Pumped Storage/Hydro
7020 | Nozzle assembly | Hydro Turbine/Pump | Turbine | U1 | Forced - Immediate | 2022 | Hydro | WA | 500 | Pumped Storage/Hydro | WECC | Summer | 29.841 | 61.74 | 1 | 1 | 7020-Nozzle assembly | U1-Forced - Immediate | 500-Pumped Storage/Hydro
7020 | Nozzle assembly | Hydro Turbine/Pump | Turbine | U1 | Forced - Immediate | 2022 | Hydro | WA | 500 | Pumped Storage/Hydro | SERC | Winter | 16.0883 | 19.7 | 1 | 1 | 7020-Nozzle assembly | U1-Forced - Immediate | 500-Pumped Storage/Hydro
7020 | Nozzle assembly | Hydro Turbine/Pump | Turbine | U1 | Forced - Immediate | 2022 | Hydro | WA | 500 | Pumped Storage/Hydro | SERC | Winter | 32.1767 | 19.7 | 1 | 1 | 7020-Nozzle assembly | U1-Forced - Immediate | 500-Pumped Storage/Hydro
7020 | Nozzle assembly | Hydro Turbine/Pump | Turbine | SF | Startup Failure | 2022 | Hydro | WA | 500 | Pumped Storage/Hydro | WECC | Off-Peak | 883.2 | 48 | 1 | 1 | 7020-Nozzle assembly | SF-Startup Failure | 500-Pumped Storage/Hydro
7020 | Nozzle assembly | Hydro Turbine/Pump | Turbine | U1 | Forced - Immediate | 2022 | Hydro | WA | 500 | Pumped Storage/Hydro | SERC | Winter | 36.1167 | 19.7 | 1 | 1 | 7020-Nozzle assembly | U1-Forced - Immediate | 500-Pumped Storage/Hydro
7030 | Vibration (Only for unbalance; report bearing failure; etc. in appropriate category) | Hydro Turbine/Pump | Turbine | U1 | Forced - Immediate | 2022 | Hydro | WA | 500 | Pumped Storage/Hydro | RFC | Off-Peak | 4.125 | 22.5 | 1 | 1 | 7030-Vibration (Only for unbalance; report bearing failure; etc. in appropriate category) | U1-Forced - Immediate | 500-Pumped Storage/Hydro
7030 | Vibration (Only for unbalance; report bearing failure; etc. in appropriate category) | Hydro Turbine/Pump | Turbine | U1 | Forced - Immediate | 2022 | Hydro | WA | 500 | Pumped Storage/Hydro | RFC | Winter | 4.68 | 21.6 | 2 | 2 | 7030-Vibration (Only for unbalance; report bearing failure; etc. in appropriate category) | U1-Forced - Immediate | 500-Pumped Storage/Hydro
7030 | Vibration (Only for unbalance; report bearing failure; etc. in appropriate category) | Hydro Turbine/Pump | Turbine | U1 | Forced - Immediate | 2022 | Hydro | WA | 500 | Pumped Storage/Hydro | RFC | Off-Peak | 10.44 | 21.6 | 1 | 1 | 7030-Vibration (Only for unbalance; report bearing failure; etc. in appropriate category) | U1-Forced - Immediate | 500-Pumped Storage/Hydro
7030 | Vibration (Only for unbalance; report bearing failure; etc. in appropriate category) | Hydro Turbine/Pump | Turbine | U1 | Forced - Immediate | 2022 | Hydro | WA | 500 | Pumped Storage/Hydro | RFC | Off-Peak | 12.375 | 22.5 | 1 | 1 | 7030-Vibration (Only for unbalance; report bearing failure; etc. in appropriate category) | U1-Forced - Immediate | 500-Pumped Storage/Hydro
7030 | Vibration (Only for unbalance; report bearing failure; etc. in appropriate category) | Hydro Turbine/Pump | Turbine | U1 | Forced - Immediate | 2022 | Hydro | WA | 500 | Pumped Storage/Hydro | RFC | Winter | 16.56 | 21.6 | 1 | 1 | 7030-Vibration (Only for unbalance; report bearing failure; etc. in appropriate category) | U1-Forced - Immediate | 500-Pumped Storage/Hydro
7030 | Vibration (Only for unbalance; report bearing failure; etc. in appropriate category) | Hydro Turbine/Pump | Turbine | D1 | Forced - Immediate | 2022 | Hydro | WA | 500 | Pumped Storage/Hydro | SERC | Off-Peak | 7931 | 11 | 1 | 1 | 7030-Vibration (Only for unbalance; report bearing failure; etc. in appropriate category) | D1-Forced - Immediate | 500-Pumped Storage/Hydro
7030 | Vibration (Only for unbalance; report bearing failure; etc. in appropriate category) | Hydro Turbine/Pump | Turbine | D1 | Forced - Immediate | 2022 | Hydro | WA | 500 | Pumped Storage/Hydro | SERC | Winter | 7392 | 11 | 1 | 1 | 7030-Vibration (Only for unbalance; report bearing failure; etc. in appropriate category) | D1-Forced - Immediate | 500-Pumped Storage/Hydro
7030 | Vibration (Only for unbalance; report bearing failure; etc. in appropriate category) | Hydro Turbine/Pump | Turbine | SF | Startup Failure | 2022 | Hydro | WA | 500 | Pumped Storage/Hydro | NPCC | Off-Peak | 322.3 | 293 | 1 | 1 | 7030-Vibration (Only for unbalance; report bearing failure; etc. in appropriate category) | SF-Startup Failure | 500-Pumped Storage/Hydro
7030 | Vibration (Only for unbalance; report bearing failure; etc. in appropriate category) | Hydro Turbine/Pump | Turbine | U1 | Forced - Immediate | 2022 | Hydro | WA | 500 | Pumped Storage/Hydro | RFC | Off-Peak | 16.5 | 22.5 | 1 | 1 | 7030-Vibration (Only for unbalance; report bearing failure; etc. in appropriate category) | U1-Forced - Immediate | 500-Pumped Storage/Hydro
7030 | Vibration (Only for unbalance; report bearing failure; etc. in appropriate category) | Hydro Turbine/Pump | Turbine | U1 | Forced - Immediate | 2022 | Hydro | WA | 500 | Pumped Storage/Hydro | NPCC | Off-Peak | 199.5332 | 292 | 1 | 1 | 7030-Vibration (Only for unbalance; report bearing failure; etc. in appropriate category) | U1-Forced - Immediate | 500-Pumped Storage/Hydro
7030 | Vibration (Only for unbalance; report bearing failure; etc. in appropriate category) | Hydro Turbine/Pump | Turbine | U1 | Forced - Immediate | 2022 | Hydro | WA | 500 | Pumped Storage/Hydro | NPCC | Off-Peak | 340.6665 | 292 | 1 | 1 | 7030-Vibration (Only for unbalance; report bearing failure; etc. in appropriate category) | U1-Forced - Immediate | 500-Pumped Storage/Hydro
7030 | Vibration (Only for unbalance; report bearing failure; etc. in appropriate category) | Hydro Turbine/Pump | Turbine | U1 | Forced - Immediate | 2022 | Hydro | WA | 500 | Pumped Storage/Hydro | MRO | Summer | 297.85 | 23 | 1 | 1 | 7030-Vibration (Only for unbalance; report bearing failure; etc. in appropriate category) | U1-Forced - Immediate | 500-Pumped Storage/Hydro
7030 | Vibration (Only for unbalance; report bearing failure; etc. in appropriate category) | Hydro Turbine/Pump | Turbine | U1 | Forced - Immediate | 2022 | Hydro | WA | 500 | Pumped Storage/Hydro | WECC | Summer | 641.25 | 47.5 | 1 | 1 | 7030-Vibration (Only for unbalance; report bearing failure; etc. in appropriate category) | U1-Forced - Immediate | 500-Pumped Storage/Hydro
7030 | Vibration (Only for unbalance; report bearing failure; etc. in appropriate category) | Hydro Turbine/Pump | Turbine | D1 | Forced - Immediate | 2022 | Hydro | WA | 500 | Pumped Storage/Hydro | MRO | Off-Peak | 16065.8667 | 11 | 1 | 1 | 7030-Vibration (Only for unbalance; report bearing failure; etc. in appropriate category) | D1-Forced - Immediate | 500-Pumped Storage/Hydro
7030 | Vibration (Only for unbalance; report bearing failure; etc. in appropriate category) | Hydro Turbine/Pump | Turbine | U1 | Forced - Immediate | 2022 | Hydro | WA | 500 | Pumped Storage/Hydro | RFC | Off-Peak | 5.76 | 21.6 | 1 | 1 | 7030-Vibration (Only for unbalance; report bearing failure; etc. in appropriate category) | U1-Forced - Immediate | 500-Pumped Storage/Hydro
7030 | Vibration (Only for unbalance; report bearing failure; etc. in appropriate category) | Hydro Turbine/Pump | Turbine | U1 | Forced - Immediate | 2022 | Hydro | WA | 500 | Pumped Storage/Hydro | NPCC | Off-Peak | 29.2 | 292 | 1 | 1 | 7030-Vibration (Only for unbalance; report bearing failure; etc. in appropriate category) | U1-Forced - Immediate | 500-Pumped Storage/Hydro
7030 | Vibration (Only for unbalance; report bearing failure; etc. in appropriate category) | Hydro Turbine/Pump | Turbine | U1 | Forced - Immediate | 2022 | Hydro | WA | 500 | Pumped Storage/Hydro | NPCC | Off-Peak | 184.9332 | 292 | 1 | 1 | 7030-Vibration (Only for unbalance; report bearing failure; etc. in appropriate category) | U1-Forced - Immediate | 500-Pumped Storage/Hydro
7030 | Vibration (Only for unbalance; report bearing failure; etc. in appropriate category) | Hydro Turbine/Pump | Turbine | SF | Startup Failure | 2022 | Hydro | WA | 500 | Pumped Storage/Hydro | SERC | Summer | 17.5 | 75 | 1 | 1 | 7030-Vibration (Only for unbalance; report bearing failure; etc. in appropriate category) | SF-Startup Failure | 500-Pumped Storage/Hydro
7030 | Vibration (Only for unbalance; report bearing failure; etc. in appropriate category) | Hydro Turbine/Pump | Turbine | U1 | Forced - Immediate | 2022 | Hydro | WA | 500 | Pumped Storage/Hydro | WECC | Summer | 12301.7083 | 47.5 | 1 | 1 | 7030-Vibration (Only for unbalance; report bearing failure; etc. in appropriate category) | U1-Forced - Immediate | 500-Pumped Storage/Hydro
7030 | Vibration (Only for unbalance; report bearing failure; etc. in appropriate category) | Hydro Turbine/Pump | Turbine | D1 | Forced - Immediate | 2022 | Hydro | WA | 500 | Pumped Storage/Hydro | SERC | Off-Peak | 0.36667 | 2.2 | 1 | 1 | 7030-Vibration (Only for unbalance; report bearing failure; etc. in appropriate category) | D1-Forced - Immediate | 500-Pumped Storage/Hydro
7030 | Vibration (Only for unbalance; report bearing failure; etc. in appropriate category) | Hydro Turbine/Pump | Turbine | D1 | Forced - Immediate | 2022 | Hydro | WA | 500 | Pumped Storage/Hydro | SERC | Summer | 8184 | 11 | 1 | 2 | 7030-Vibration (Only for unbalance; report bearing failure; etc. in appropriate category) | D1-Forced - Immediate | 500-Pumped Storage/Hydro
7030 | Vibration (Only for unbalance; report bearing failure; etc. in appropriate category) | Hydro Turbine/Pump | Turbine | D1 | Forced - Immediate | 2022 | Hydro | WA | 500 | Pumped Storage/Hydro | SERC | Winter | 1490.3167 | 11 | 1 | 1 | 7030-Vibration (Only for unbalance; report bearing failure; etc. in appropriate category) | D1-Forced - Immediate | 500-Pumped Storage/Hydro
7030 | Vibration (Only for unbalance; report bearing failure; etc. in appropriate category) | Hydro Turbine/Pump | Turbine | D1 | Forced - Immediate | 2022 | Hydro | WA | 500 | Pumped Storage/Hydro | SERC | Winter | 8184 | 11 | 1 | 1 | 7030-Vibration (Only for unbalance; report bearing failure; etc. in appropriate category) | D1-Forced - Immediate | 500-Pumped Storage/Hydro
7030 | Vibration (Only for unbalance; report bearing failure; etc. in appropriate category) | Hydro Turbine/Pump | Turbine | U1 | Forced - Immediate | 2022 | Hydro | WA | 500 | Pumped Storage/Hydro | NPCC | Off-Peak | 102.2 | 292 | 1 | 1 | 7030-Vibration (Only for unbalance; report bearing failure; etc. in appropriate category) | U1-Forced - Immediate | 500-Pumped Storage/Hydro
7030 | Vibration (Only for unbalance; report bearing failure; etc. in appropriate category) | Hydro Turbine/Pump | Turbine | U1 | Forced - Immediate | 2022 | Hydro | WA | 500 | Pumped Storage/Hydro | RFC | Winter | 18.36 | 21.6 | 1 | 1 | 7030-Vibration (Only for unbalance; report bearing failure; etc. in appropriate category) | U1-Forced - Immediate | 500-Pumped Storage/Hydro
7030 | Vibration (Only for unbalance; report bearing failure; etc. in appropriate category) | Hydro Turbine/Pump | Turbine | D1 | Forced - Immediate | 2022 | Hydro | WA | 500 | Pumped Storage/Hydro | SERC | Off-Peak | 7920 | 11 | 1 | 1 | 7030-Vibration (Only for unbalance; report bearing failure; etc. in appropriate category) | D1-Forced - Immediate | 500-Pumped Storage/Hydro
7030 | Vibration (Only for unbalance; report bearing failure; etc. in appropriate category) | Hydro Turbine/Pump | Turbine | D1 | Forced - Immediate | 2022 | Hydro | WA | 500 | Pumped Storage/Hydro | SERC | Off-Peak | 8173 | 11 | 1 | 1 | 7030-Vibration (Only for unbalance; report bearing failure; etc. in appropriate category) | D1-Forced - Immediate | 500-Pumped Storage/Hydro
7030 | Vibration (Only for unbalance; report bearing failure; etc. in appropriate category) | Hydro Turbine/Pump | Turbine | U1 | Forced - Immediate | 2022 | Hydro | WA | 500 | Pumped Storage/Hydro | MRO | Summer | 24.9167 | 23 | 1 | 1 | 7030-Vibration (Only for unbalance; report bearing failure; etc. in appropriate category) | U1-Forced - Immediate | 500-Pumped Storage/Hydro
7030 | Vibration (Only for unbalance; report bearing failure; etc. in appropriate category) | Hydro Turbine/Pump | Turbine | U2 | Forced - Delayed | 2022 | Hydro | WA | 500 | Pumped Storage/Hydro | SERC | Summer | 333.257 | 22.07 | 1 | 1 | 7030-Vibration (Only for unbalance; report bearing failure; etc. in appropriate category) | U2-Forced - Delayed | 500-Pumped Storage/Hydro
7030 | Vibration (Only for unbalance; report bearing failure; etc. in appropriate category) | Hydro Turbine/Pump | Turbine | SF | Startup Failure | 2022 | Hydro | WA | 500 | Pumped Storage/Hydro | NPCC | Off-Peak | 92.7831 | 293 | 1 | 1 | 7030-Vibration (Only for unbalance; report bearing failure; etc. in appropriate category) | SF-Startup Failure | 500-Pumped Storage/Hydro
7030 | Vibration (Only for unbalance; report bearing failure; etc. in appropriate category) | Hydro Turbine/Pump | Turbine | U1 | Forced - Immediate | 2022 | Hydro | WA | 500 | Pumped Storage/Hydro | RFC | Summer | 12.4333 | 37.3 | 1 | 1 | 7030-Vibration (Only for unbalance; report bearing failure; etc. in appropriate category) | U1-Forced - Immediate | 500-Pumped Storage/Hydro
7030 | Vibration (Only for unbalance; report bearing failure; etc. in appropriate category) | Hydro Turbine/Pump | Turbine | U1 | Forced - Immediate | 2022 | Hydro | WA | 500 | Pumped Storage/Hydro | NPCC | Off-Peak | 63.2665 | 292 | 1 | 2 | 7030-Vibration (Only for unbalance; report bearing failure; etc. in appropriate category) | U1-Forced - Immediate | 500-Pumped Storage/Hydro
7030 | Vibration (Only for unbalance; report bearing failure; etc. in appropriate category) | Hydro Turbine/Pump | Turbine | U1 | Forced - Immediate | 2022 | Hydro | WA | 500 | Pumped Storage/Hydro | NPCC | Off-Peak | 121.6665 | 292 | 1 | 1 | 7030-Vibration (Only for unbalance; report bearing failure; etc. in appropriate category) | U1-Forced - Immediate | 500-Pumped Storage/Hydro
7030 | Vibration (Only for unbalance; report bearing failure; etc. in appropriate category) | Hydro Turbine/Pump | Turbine | U1 | Forced - Immediate | 2022 | Hydro | WA | 500 | Pumped Storage/Hydro | RFC | Off-Peak | 30.4616 | 37.3 | 1 | 1 | 7030-Vibration (Only for unbalance; report bearing failure; etc. in appropriate category) | U1-Forced - Immediate | 500-Pumped Storage/Hydro
7030 | Vibration (Only for unbalance; report bearing failure; etc. in appropriate category) | Hydro Turbine/Pump | Turbine | U1 | Forced - Immediate | 2022 | Hydro | WA | 500 | Pumped Storage/Hydro | RFC | Summer | 13.125 | 22.5 | 1 | 1 | 7030-Vibration (Only for unbalance; report bearing failure; etc. in appropriate category) | U1-Forced - Immediate | 500-Pumped Storage/Hydro
7030 | Vibration (Only for unbalance; report bearing failure; etc. in appropriate category) | Hydro Turbine/Pump | Turbine | U1 | Forced - Immediate | 2022 | Hydro | WA | 500 | Pumped Storage/Hydro | RFC | Off-Peak | 5.25 | 22.5 | 1 | 1 | 7030-Vibration (Only for unbalance; report bearing failure; etc. in appropriate category) | U1-Forced - Immediate | 500-Pumped Storage/Hydro
7030 | Vibration (Only for unbalance; report bearing failure; etc. in appropriate category) | Hydro Turbine/Pump | Turbine | U1 | Forced - Immediate | 2022 | Hydro | WA | 500 | Pumped Storage/Hydro | MRO | Summer | 278.6833 | 23 | 1 | 1 | 7030-Vibration (Only for unbalance; report bearing failure; etc. in appropriate category) | U1-Forced - Immediate | 500-Pumped Storage/Hydro
7030 | Vibration (Only for unbalance; report bearing failure; etc. in appropriate category) | Hydro Turbine/Pump | Turbine | D1 | Forced - Immediate | 2022 | Hydro | WA | 500 | Pumped Storage/Hydro | SERC | Off-Peak | 0.705 | 4.23 | 1 | 1 | 7030-Vibration (Only for unbalance; report bearing failure; etc. in appropriate category) | D1-Forced - Immediate | 500-Pumped Storage/Hydro
7030 | Vibration (Only for unbalance; report bearing failure; etc. in appropriate category) | Hydro Turbine/Pump | Turbine | D1 | Forced - Immediate | 2022 | Hydro | WA | 500 | Pumped Storage/Hydro | SERC | Off-Peak | 8184 | 11 | 1 | 2 | 7030-Vibration (Only for unbalance; report bearing failure; etc. in appropriate category) | D1-Forced - Immediate | 500-Pumped Storage/Hydro
7030 | Vibration (Only for unbalance; report bearing failure; etc. in appropriate category) | Hydro Turbine/Pump | Turbine | D1 | Forced - Immediate | 2022 | Hydro | WA | 500 | Pumped Storage/Hydro | SERC | Summer | 7920 | 11 | 1 | 2 | 7030-Vibration (Only for unbalance; report bearing failure; etc. in appropriate category) | D1-Forced - Immediate | 500-Pumped Storage/Hydro
7030 | Vibration (Only for unbalance; report bearing failure; etc. in appropriate category) | Hydro Turbine/Pump | Turbine | U1 | Forced - Immediate | 2022 | Hydro | WA | 500 | Pumped Storage/Hydro | WECC | Off-Peak | 1131.2 | 404 | 1 | 1 | 7030-Vibration (Only for unbalance; report bearing failure; etc. in appropriate category) | U1-Forced - Immediate | 500-Pumped Storage/Hydro
7030 | Vibration (Only for unbalance; report bearing failure; etc. in appropriate category) | Hydro Turbine/Pump | Turbine | U1 | Forced - Immediate | 2022 | Hydro | WA | 500 | Pumped Storage/Hydro | RFC | Summer | 19.5 | 22.5 | 1 | 1 | 7030-Vibration (Only for unbalance; report bearing failure; etc. in appropriate category) | U1-Forced - Immediate | 500-Pumped Storage/Hydro
7040 | Turbine overhaul | Hydro Turbine/Pump | Turbine | U1 | Forced - Immediate | 2022 | Hydro | WA | 500 | Pumped Storage/Hydro | WECC | Winter | 19.866 | 108.36 | 1 | 1 | 7040-Turbine overhaul | U1-Forced - Immediate | 500-Pumped Storage/Hydro
7040 | Turbine overhaul | Hydro Turbine/Pump | Turbine | U1 | Forced - Immediate | 2022 | Hydro | WA | 500 | Pumped Storage/Hydro | WECC | Winter | 38.164 | 109.04 | 1 | 1 | 7040-Turbine overhaul | U1-Forced - Immediate | 500-Pumped Storage/Hydro
7050 | Turbine governor | Hydro Turbine/Pump | Turbine | D1 | Forced - Immediate | 2022 | Hydro | WA | 500 | Pumped Storage/Hydro | RFC | Off-Peak | 131 | 5 | 1 | 1 | 7050-Turbine governor | D1-Forced - Immediate | 500-Pumped Storage/Hydro
7050 | Turbine governor | Hydro Turbine/Pump | Turbine | SF | Startup Failure | 2022 | Hydro | WA | 500 | Pumped Storage/Hydro | WECC | Off-Peak | 1722.8832 | 167 | 1 | 1 | 7050-Turbine governor | SF-Startup Failure | 500-Pumped Storage/Hydro
7050 | Turbine governor | Hydro Turbine/Pump | Turbine | U1 | Forced - Immediate | 2022 | Hydro | WA | 500 | Pumped Storage/Hydro | WECC | Off-Peak | 112.6666 | 40 | 1 | 1 | 7050-Turbine governor | U1-Forced - Immediate | 500-Pumped Storage/Hydro
7050 | Turbine governor | Hydro Turbine/Pump | Turbine | U1 | Forced - Immediate | 2022 | Hydro | WA | 500 | Pumped Storage/Hydro | SERC | Off-Peak | 134.232 | 26.32 | 1 | 1 | 7050-Turbine governor | U1-Forced - Immediate | 500-Pumped Storage/Hydro
7050 | Turbine governor | Hydro Turbine/Pump | Turbine | U1 | Forced - Immediate | 2022 | Hydro | WA | 500 | Pumped Storage/Hydro | WECC | Off-Peak | 472.5 | 25 | 1 | 1 | 7050-Turbine governor | U1-Forced - Immediate | 500-Pumped Storage/Hydro
7050 | Turbine governor | Hydro Turbine/Pump | Turbine | U1 | Forced - Immediate | 2022 | Hydro | WA | 500 | Pumped Storage/Hydro | WECC | Off-Peak | 950.1583 | 161.5 | 1 | 1 | 7050-Turbine governor | U1-Forced - Immediate | 500-Pumped Storage/Hydro
7050 | Turbine governor | Hydro Turbine/Pump | Turbine | U1 | Forced - Immediate | 2022 | Hydro | WA | 500 | Pumped Storage/Hydro | MRO | Off-Peak | 1202.1333 | 64 | 1 | 1 | 7050-Turbine governor | U1-Forced - Immediate | 500-Pumped Storage/Hydro
7050 | Turbine governor | Hydro Turbine/Pump | Turbine | U1 | Forced - Immediate | 2022 | Hydro | WA | 500 | Pumped Storage/Hydro | WECC | Off-Peak | 1240.0493 | 94.42 | 1 | 1 | 7050-Turbine governor | U1-Forced - Immediate | 500-Pumped Storage/Hydro
7050 | Turbine governor | Hydro Turbine/Pump | Turbine | U1 | Forced - Immediate | 2022 | Hydro | WA | 500 | Pumped Storage/Hydro | NPCC | Off-Peak | 2655.0273 | 110.78 | 1 | 1 | 7050-Turbine governor | U1-Forced - Immediate | 500-Pumped Storage/Hydro
7050 | Turbine governor | Hydro Turbine/Pump | Turbine | U1 | Forced - Immediate | 2022 | Hydro | WA | 500 | Pumped Storage/Hydro | NPCC | Off-Peak | 22369.8 | 23 | 1 | 1 | 7050-Turbine governor | U1-Forced - Immediate | 500-Pumped Storage/Hydro
7050 | Turbine governor | Hydro Turbine/Pump | Turbine | U1 | Forced - Immediate | 2022 | Hydro | WA | 500 | Pumped Storage/Hydro | WECC | Summer | 2.5 | 25 | 1 | 1 | 7050-Turbine governor | U1-Forced - Immediate | 500-Pumped Storage/Hydro
7050 | Turbine governor | Hydro Turbine/Pump | Turbine | U1 | Forced - Immediate | 2022 | Hydro | WA | 500 | Pumped Storage/Hydro | SERC | Summer | 6.4 | 32 | 1 | 1 | 7050-Turbine governor | U1-Forced - Immediate | 500-Pumped Storage/Hydro
7050 | Turbine governor | Hydro Turbine/Pump | Turbine | U1 | Forced - Immediate | 2022 | Hydro | WA | 500 | Pumped Storage/Hydro | NPCC | Summer | 35.2835 | 41.51 | 1 | 1 | 7050-Turbine governor | U1-Forced - Immediate | 500-Pumped Storage/Hydro
7050 | Turbine governor | Hydro Turbine/Pump | Turbine | U1 | Forced - Immediate | 2022 | Hydro | WA | 500 | Pumped Storage/Hydro | MRO | Summer | 113.484 | 46.32 | 1 | 1 | 7050-Turbine governor | U1-Forced - Immediate | 500-Pumped Storage/Hydro
7050 | Turbine governor | Hydro Turbine/Pump | Turbine | U1 | Forced - Immediate | 2022 | Hydro | WA | 500 | Pumped Storage/Hydro | WECC | Summer | 184.8555 | 136.93 | 1 | 1 | 7050-Turbine governor | U1-Forced - Immediate | 500-Pumped Storage/Hydro
7050 | Turbine governor | Hydro Turbine/Pump | Turbine | U1 | Forced - Immediate | 2022 | Hydro | WA | 500 | Pumped Storage/Hydro | WECC | Summer | 239.0666 | 35.86 | 1 | 1 | 7050-Turbine governor | U1-Forced - Immediate | 500-Pumped Storage/Hydro
7050 | Turbine governor | Hydro Turbine/Pump | Turbine | U1 | Forced - Immediate | 2022 | Hydro | WA | 500 | Pumped Storage/Hydro | NPCC | Summer | 2496.3735 | 113.73 | 1 | 1 | 7050-Turbine governor | U1-Forced - Immediate | 500-Pumped Storage/Hydro
7050 | Turbine governor | Hydro Turbine/Pump | Turbine | U1 | Forced - Immediate | 2022 | Hydro | WA | 500 | Pumped Storage/Hydro | SERC | Winter | 6.4 | 24 | 1 | 1 | 7050-Turbine governor | U1-Forced - Immediate | 500-Pumped Storage/Hydro
7050 | Turbine governor | Hydro Turbine/Pump | Turbine | U1 | Forced - Immediate | 2022 | Hydro | WA | 500 | Pumped Storage/Hydro | WECC | Winter | 92.7 | 54 | 1 | 1 | 7050-Turbine governor | U1-Forced - Immediate | 500-Pumped Storage/Hydro
7050 | Turbine governor | Hydro Turbine/Pump | Turbine | U1 | Forced - Immediate | 2022 | Hydro | WA | 500 | Pumped Storage/Hydro | SERC | Winter | 162.4 | 29 | 1 | 1 | 7050-Turbine governor | U1-Forced - Immediate | 500-Pumped Storage/Hydro
7050 | Turbine governor | Hydro Turbine/Pump | Turbine | U1 | Forced - Immediate | 2022 | Hydro | WA | 500 | Pumped Storage/Hydro | NPCC | Winter | 292.12 | 40.2 | 1 | 1 | 7050-Turbine governor | U1-Forced - Immediate | 500-Pumped Storage/Hydro
7050 | Turbine governor | Hydro Turbine/Pump | Turbine | SF | Startup Failure | 2022 | Hydro | WA | 500 | Pumped Storage/Hydro | SERC | Off-Peak | 11.4983 | 68.99 | 1 | 1 | 7050-Turbine governor | SF-Startup Failure | 500-Pumped Storage/Hydro
7050 | Turbine governor | Hydro Turbine/Pump | Turbine | SF | Startup Failure | 2022 | Hydro | WA | 500 | Pumped Storage/Hydro | SERC | Off-Peak | 49.2667 | 36.95 | 1 | 1 | 7050-Turbine governor | SF-Startup Failure | 500-Pumped Storage/Hydro
7050 | Turbine governor | Hydro Turbine/Pump | Turbine | SF | Startup Failure | 2022 | Hydro | WA | 500 | Pumped Storage/Hydro | WECC | Off-Peak | 72 | 60 | 1 | 1 | 7050-Turbine governor | SF-Startup Failure | 500-Pumped Storage/Hydro
7050 | Turbine governor | Hydro Turbine/Pump | Turbine | SF | Startup Failure | 2022 | Hydro | WA | 500 | Pumped Storage/Hydro | MRO | Summer | 1427.762 | 99.96 | 1 | 1 | 7050-Turbine governor | SF-Startup Failure | 500-Pumped Storage/Hydro
7050 | Turbine governor | Hydro Turbine/Pump | Turbine | U1 | Forced - Immediate | 2022 | Hydro | WA | 500 | Pumped Storage/Hydro | MRO | Off-Peak | 21.3333 | 64 | 1 | 1 | 7050-Turbine governor | U1-Forced - Immediate | 500-Pumped Storage/Hydro
7050 | Turbine governor | Hydro Turbine/Pump | Turbine | U1 | Forced - Immediate | 2022 | Hydro | WA | 500 | Pumped Storage/Hydro | NPCC | Off-Peak | 29 | 30 | 1 | 1 | 7050-Turbine governor | U1-Forced - Immediate | 500-Pumped Storage/Hydro
7050 | Turbine governor | Hydro Turbine/Pump | Turbine | U1 | Forced - Immediate | 2022 | Hydro | WA | 500 | Pumped Storage/Hydro | WECC | Off-Peak | 1626.1466 | 186.2 | 1 | 1 | 7050-Turbine governor | U1-Forced - Immediate | 500-Pumped Storage/Hydro
7050 | Turbine governor | Hydro Turbine/Pump | Turbine | U1 | Forced - Immediate | 2022 | Hydro | WA | 500 | Pumped Storage/Hydro | NPCC | Off-Peak | 15951.3333 | 107.84 | 1 | 1 | 7050-Turbine governor | U1-Forced - Immediate | 500-Pumped Storage/Hydro
7050 | Turbine governor | Hydro Turbine/Pump | Turbine | U1 | Forced - Immediate | 2022 | Hydro | WA | 500 | Pumped Storage/Hydro | WECC | Summer | 8.5333 | 32 | 1 | 1 | 7050-Turbine governor | U1-Forced - Immediate | 500-Pumped Storage/Hydro
7050 | Turbine governor | Hydro Turbine/Pump | Turbine | U1 | Forced - Immediate | 2022 | Hydro | WA | 500 | Pumped Storage/Hydro | RFC | Summer | 78.7833 | 29 | 1 | 1 | 7050-Turbine governor | U1-Forced - Immediate | 500-Pumped Storage/Hydro
7050 | Turbine governor | Hydro Turbine/Pump | Turbine | U1 | Forced - Immediate | 2022 | Hydro | WA | 500 | Pumped Storage/Hydro | WECC | Summer | 1055.1333 | 161.5 | 1 | 1 | 7050-Turbine governor | U1-Forced - Immediate | 500-Pumped Storage/Hydro
7050 | Turbine governor | Hydro Turbine/Pump | Turbine | U1 | Forced - Immediate | 2022 | Hydro | WA | 500 | Pumped Storage/Hydro | WECC | Summer | 2040.2 | 404 | 1 | 1 | 7050-Turbine governor | U1-Forced - Immediate | 500-Pumped Storage/Hydro
7050 | Turbine governor | Hydro Turbine/Pump | Turbine | U1 | Forced - Immediate | 2022 | Hydro | WA | 500 | Pumped Storage/Hydro | MRO | Summer | 4634.7875 | 40.25 | 1 | 1 | 7050-Turbine governor | U1-Forced - Immediate | 500-Pumped Storage/Hydro
7050 | Turbine governor | Hydro Turbine/Pump | Turbine | U1 | Forced - Immediate | 2022 | Hydro | WA | 500 | Pumped Storage/Hydro | WECC | Winter | 2363.4 | 108 | 1 | 1 | 7050-Turbine governor | U1-Forced - Immediate | 500-Pumped Storage/Hydro
7050 | Turbine governor | Hydro Turbine/Pump | Turbine | U2 | Forced - Delayed | 2022 | Hydro | WA | 500 | Pumped Storage/Hydro | WECC | Off-Peak | 52.1666 | 31.3 | 1 | 1 | 7050-Turbine governor | U2-Forced - Delayed | 500-Pumped Storage/Hydro
7050 | Turbine governor | Hydro Turbine/Pump | Turbine | U3 | Forced - Postponed | 2022 | Hydro | WA | 500 | Pumped Storage/Hydro | WECC | Off-Peak | 58.0267 | 20.48 | 1 | 1 | 7050-Turbine governor | U3-Forced - Postponed | 500-Pumped Storage/Hydro
7050 | Turbine governor | Hydro Turbine/Pump | Turbine | U3 | Forced - Postponed | 2022 | Hydro | WA | 500 | Pumped Storage/Hydro | NPCC | Off-Peak | 1187.8683 | 27.7 | 1 | 1 | 7050-Turbine governor | U3-Forced - Postponed | 500-Pumped Storage/Hydro
7050 | Turbine governor | Hydro Turbine/Pump | Turbine | U1 | Forced - Immediate | 2022 | Hydro | WA | 500 | Pumped Storage/Hydro | WECC | Off-Peak | 107.3333 | 40 | 1 | 1 | 7050-Turbine governor | U1-Forced - Immediate | 500-Pumped Storage/Hydro
7050 | Turbine governor | Hydro Turbine/Pump | Turbine | U1 | Forced - Immediate | 2022 | Hydro | WA | 500 | Pumped Storage/Hydro | WECC | Off-Peak | 4331.6 | 98 | 1 | 1 | 7050-Turbine governor | U1-Forced - Immediate | 500-Pumped Storage/Hydro
7050 | Turbine governor | Hydro Turbine/Pump | Turbine | U1 | Forced - Immediate | 2022 | Hydro | WA | 500 | Pumped Storage/Hydro | WECC | Summer | 2.0833 | 25 | 1 | 1 | 7050-Turbine governor | U1-Forced - Immediate | 500-Pumped Storage/Hydro
7050 | Turbine governor | Hydro Turbine/Pump | Turbine | U1 | Forced - Immediate | 2022 | Hydro | WA | 500 | Pumped Storage/Hydro | MRO | Summer | 32 | 32 | 1 | 1 | 7050-Turbine governor | U1-Forced - Immediate | 500-Pumped Storage/Hydro
7050 | Turbine governor | Hydro Turbine/Pump | Turbine | U1 | Forced - Immediate | 2022 | Hydro | WA | 500 | Pumped Storage/Hydro | WECC | Summer | 36.0873 | 113.96 | 1 | 1 | 7050-Turbine governor | U1-Forced - Immediate | 500-Pumped Storage/Hydro
7050 | Turbine governor | Hydro Turbine/Pump | Turbine | U1 | Forced - Immediate | 2022 | Hydro | WA | 500 | Pumped Storage/Hydro | WECC | Winter | 275.6668 | 120.73 | 1 | 1 | 7050-Turbine governor | U1-Forced - Immediate | 500-Pumped Storage/Hydro
7050 | Turbine governor | Hydro Turbine/Pump | Turbine | U2 | Forced - Delayed | 2022 | Hydro | WA | 500 | Pumped Storage/Hydro | WECC | Winter | 176.4 | 54 | 1 | 1 | 7050-Turbine governor | U2-Forced - Delayed | 500-Pumped Storage/Hydro
7050 | Turbine governor | Hydro Turbine/Pump | Turbine | U2 | Forced - Delayed | 2022 | Hydro | WA | 500 | Pumped Storage/Hydro | MRO | Winter | 1009.855 | 100.65 | 1 | 1 | 7050-Turbine governor | U2-Forced - Delayed | 500-Pumped Storage/Hydro
7050 | Turbine governor | Hydro Turbine/Pump | Turbine | SF | Startup Failure | 2022 | Hydro | WA | 500 | Pumped Storage/Hydro | SERC | Off-Peak | 39 | 39 | 1 | 1 | 7050-Turbine governor | SF-Startup Failure | 500-Pumped Storage/Hydro
7050 | Turbine governor | Hydro Turbine/Pump | Turbine | SF | Startup Failure | 2022 | Hydro | WA | 500 | Pumped Storage/Hydro | MRO | Off-Peak | 155.9646 | 123.13 | 1 | 1 | 7050-Turbine governor | SF-Startup Failure | 500-Pumped Storage/Hydro
7050 | Turbine governor | Hydro Turbine/Pump | Turbine | SF | Startup Failure | 2022 | Hydro | WA | 500 | Pumped Storage/Hydro | MRO | Off-Peak | 184.926 | 99.96 | 1 | 1 | 7050-Turbine governor | SF-Startup Failure | 500-Pumped Storage/Hydro
7050 | Turbine governor | Hydro Turbine/Pump | Turbine | U1 | Forced - Immediate | 2022 | Hydro | WA | 500 | Pumped Storage/Hydro | WECC | Off-Peak | 148.0416 | 161.5 | 1 | 1 | 7050-Turbine governor | U1-Forced - Immediate | 500-Pumped Storage/Hydro
7050 | Turbine governor | Hydro Turbine/Pump | Turbine | U1 | Forced - Immediate | 2022 | Hydro | WA | 500 | Pumped Storage/Hydro | RFC | Off-Peak | 2542.5166 | 133 | 1 | 1 | 7050-Turbine governor | U1-Forced - Immediate | 500-Pumped Storage/Hydro
7050 | Turbine governor | Hydro Turbine/Pump | Turbine | U1 | Forced - Immediate | 2022 | Hydro | WA | 500 | Pumped Storage/Hydro | WECC | Summer | 44.8 | 64 | 1 | 1 | 7050-Turbine governor | U1-Forced - Immediate | 500-Pumped Storage/Hydro
7050 | Turbine governor | Hydro Turbine/Pump | Turbine | U1 | Forced - Immediate | 2022 | Hydro | WA | 500 | Pumped Storage/Hydro | WECC | Summer | 117.9167 | 25 | 1 | 1 | 7050-Turbine governor | U1-Forced - Immediate | 500-Pumped Storage/Hydro
7050 | Turbine governor | Hydro Turbine/Pump | Turbine | U1 | Forced - Immediate | 2022 | Hydro | WA | 500 | Pumped Storage/Hydro | RFC | Summer | 2618 | 140 | 1 | 1 | 7050-Turbine governor | U1-Forced - Immediate | 500-Pumped Storage/Hydro
7050 | Turbine governor | Hydro Turbine/Pump | Turbine | U1 | Forced - Immediate | 2022 | Hydro | WA | 500 | Pumped Storage/Hydro | RFC | Summer | 9540.0966 | 37.3 | 1 | 1 | 7050-Turbine governor | U1-Forced - Immediate | 500-Pumped Storage/Hydro
7050 | Turbine governor | Hydro Turbine/Pump | Turbine | U1 | Forced - Immediate | 2022 | Hydro | WA | 500 | Pumped Storage/Hydro | SERC | Winter | 90 | 60 | 1 | 1 | 7050-Turbine governor | U1-Forced - Immediate | 500-Pumped Storage/Hydro
7050 | Turbine governor | Hydro Turbine/Pump | Turbine | U1 | Forced - Immediate | 2022 | Hydro | WA | 500 | Pumped Storage/Hydro | MRO | Winter | 134.4 | 64 | 1 | 1 | 7050-Turbine governor | U1-Forced - Immediate | 500-Pumped Storage/Hydro
7050 | Turbine governor | Hydro Turbine/Pump | Turbine | U1 | Forced - Immediate | 2022 | Hydro | WA | 500 | Pumped Storage/Hydro | WECC | Winter | 363.5999 | 108 | 1 | 1 | 7050-Turbine governor | U1-Forced - Immediate | 500-Pumped Storage/Hydro
7050 | Turbine governor | Hydro Turbine/Pump | Turbine | U1 | Forced - Immediate | 2022 | Hydro | WA | 500 | Pumped Storage/Hydro | SERC | Winter | 597.5 | 30 | 1 | 1 | 7050-Turbine governor | U1-Forced - Immediate | 500-Pumped Storage/Hydro
7050 | Turbine governor | Hydro Turbine/Pump | Turbine | U1 | Forced - Immediate | 2022 | Hydro | WA | 500 | Pumped Storage/Hydro | WECC | Winter | 1917 | 108 | 1 | 1 | 7050-Turbine governor | U1-Forced - Immediate | 500-Pumped Storage/Hydro
7050 | Turbine governor | Hydro Turbine/Pump | Turbine | U2 | Forced - Delayed | 2022 | Hydro | WA | 500 | Pumped Storage/Hydro | WECC | Off-Peak | 118.3166 | 31 | 1 | 1 | 7050-Turbine governor | U2-Forced - Delayed | 500-Pumped Storage/Hydro
7050 | Turbine governor | Hydro Turbine/Pump | Turbine | U2 | Forced - Delayed | 2022 | Hydro | WA | 500 | Pumped Storage/Hydro | WECC | Off-Peak | 219.8832 | 167 | 1 | 1 | 7050-Turbine governor | U2-Forced - Delayed | 500-Pumped Storage/Hydro
7050 | Turbine governor | Hydro Turbine/Pump | Turbine | D1 | Forced - Immediate | 2022 | Hydro | WA | 500 | Pumped Storage/Hydro | WECC | Winter | 434.6667 | 20 | 1 | 1 | 7050-Turbine governor | D1-Forced - Immediate | 500-Pumped Storage/Hydro
7050 | Turbine governor | Hydro Turbine/Pump | Turbine | SF | Startup Failure | 2022 | Hydro | WA | 500 | Pumped Storage/Hydro | SERC | Off-Peak | 119.5826 | 68.99 | 1 | 1 | 7050-Turbine governor | SF-Startup Failure | 500-Pumped Storage/Hydro
7050 | Turbine governor | Hydro Turbine/Pump | Turbine | SF | Startup Failure | 2022 | Hydro | WA | 500 | Pumped Storage/Hydro | WECC | Summer | 4301.4166 | 145.4 | 1 | 1 | 7050-Turbine governor | SF-Startup Failure | 500-Pumped Storage/Hydro
7050 | Turbine governor | Hydro Turbine/Pump | Turbine | U1 | Forced - Immediate | 2022 | Hydro | WA | 500 | Pumped Storage/Hydro | SERC | Off-Peak | 210.4 | 24 | 1 | 1 | 7050-Turbine governor | U1-Forced - Immediate | 500-Pumped Storage/Hydro
7050 | Turbine governor | Hydro Turbine/Pump | Turbine | U1 | Forced - Immediate | 2022 | Hydro | WA | 500 | Pumped Storage/Hydro | WECC | Off-Peak | 567.9527 | 18.46 | 1 | 1 | 7050-Turbine governor | U1-Forced - Immediate | 500-Pumped Storage/Hydro
7050 | Turbine governor | Hydro Turbine/Pump | Turbine | U1 | Forced - Immediate | 2022 | Hydro | WA | 500 | Pumped Storage/Hydro | WECC | Off-Peak | 1052.4416 | 161.5 | 1 | 1 | 7050-Turbine governor | U1-Forced - Immediate | 500-Pumped Storage/Hydro
7050 | Turbine governor | Hydro Turbine/Pump | Turbine | U1 | Forced - Immediate | 2022 | Hydro | WA | 500 | Pumped Storage/Hydro | WECC | Off-Peak | 1619.75 | 52.25 | 1 | 1 | 7050-Turbine governor | U1-Forced - Immediate | 500-Pumped Storage/Hydro
7050 | Turbine governor | Hydro Turbine/Pump | Turbine | U1 | Forced - Immediate | 2022 | Hydro | WA | 500 | Pumped Storage/Hydro | RFC | Off-Peak | 16724.4749 | 364.5 | 1 | 1 | 7050-Turbine governor | U1-Forced - Immediate | 500-Pumped Storage/Hydro
7050 | Turbine governor | Hydro Turbine/Pump | Turbine | U1 | Forced - Immediate | 2022 | Hydro | WA | 500 | Pumped Storage/Hydro | SERC | Summer | 88.4 | 52 | 1 | 1 | 7050-Turbine governor | U1-Forced - Immediate | 500-Pumped Storage/Hydro
7050 | Turbine governor | Hydro Turbine/Pump | Turbine | U1 | Forced - Immediate | 2022 | Hydro | WA | 500 | Pumped Storage/Hydro | WECC | Winter | 23.3516 | 140.11 | 1 | 1 | 7050-Turbine governor | U1-Forced - Immediate | 500-Pumped Storage/Hydro
7050 | Turbine governor | Hydro Turbine/Pump | Turbine | U1 | Forced - Immediate | 2022 | Hydro | WA | 500 | Pumped Storage/Hydro | MRO | Winter | 23.4666 | 64 | 1 | 1 | 7050-Turbine governor | U1-Forced - Immediate | 500-Pumped Storage/Hydro
7050 | Turbine governor | Hydro Turbine/Pump | Turbine | U1 | Forced - Immediate | 2022 | Hydro | WA | 500 | Pumped Storage/Hydro | MRO | Winter | 389.1799 | 100.65 | 1 | 1 | 7050-Turbine governor | U1-Forced - Immediate | 500-Pumped Storage/Hydro
7050 | Turbine governor | Hydro Turbine/Pump | Turbine | SF | Startup Failure | 2022 | Hydro | WA | 500 | Pumped Storage/Hydro | SERC | Off-Peak | 209 | 28.5 | 1 | 1 | 7050-Turbine governor | SF-Startup Failure | 500-Pumped Storage/Hydro
7050 | Turbine governor | Hydro Turbine/Pump | Turbine | SF | Startup Failure | 2022 | Hydro | WA | 500 | Pumped Storage/Hydro | MRO | Winter | 65.6693 | 123.13 | 1 | 1 | 7050-Turbine governor | SF-Startup Failure | 500-Pumped Storage/Hydro
7050 | Turbine governor | Hydro Turbine/Pump | Turbine | U1 | Forced - Immediate | 2022 | Hydro | WA | 500 | Pumped Storage/Hydro | WECC | Off-Peak | 18 | 60 | 1 | 1 | 7050-Turbine governor | U1-Forced - Immediate | 500-Pumped Storage/Hydro
7050 | Turbine governor | Hydro Turbine/Pump | Turbine | U1 | Forced - Immediate | 2022 | Hydro | WA | 500 | Pumped Storage/Hydro | NPCC | Off-Peak | 1530.6103 | 110.78 | 1 | 1 | 7050-Turbine governor | U1-Forced - Immediate | 500-Pumped Storage/Hydro
7050 | Turbine governor | Hydro Turbine/Pump | Turbine | U1 | Forced - Immediate | 2022 | Hydro | WA | 500 | Pumped Storage/Hydro | SERC | Summer | 77.1333 | 52 | 1 | 1 | 7050-Turbine governor | U1-Forced - Immediate | 500-Pumped Storage/Hydro
7050 | Turbine governor | Hydro Turbine/Pump | Turbine | U1 | Forced - Immediate | 2022 | Hydro | WA | 500 | Pumped Storage/Hydro | WECC | Summer | 297.5 | 30 | 1 | 1 | 7050-Turbine governor | U1-Forced - Immediate | 500-Pumped Storage/Hydro
7050 | Turbine governor | Hydro Turbine/Pump | Turbine | U1 | Forced - Immediate | 2022 | Hydro | WA | 500 | Pumped Storage/Hydro | WECC | Summer | 914.544 | 42.34 | 1 | 1 | 7050-Turbine governor | U1-Forced - Immediate | 500-Pumped Storage/Hydro
7050 | Turbine governor | Hydro Turbine/Pump | Turbine | U1 | Forced - Immediate | 2022 | Hydro | WA | 500 | Pumped Storage/Hydro | WECC | Summer | 1495.7704 | 82.11 | 1 | 1 | 7050-Turbine governor | U1-Forced - Immediate | 500-Pumped Storage/Hydro
7050 | Turbine governor | Hydro Turbine/Pump | Turbine | U1 | Forced - Immediate | 2022 | Hydro | WA | 500 | Pumped Storage/Hydro | SERC | Summer | 1607.36 | 502.3 | 1 | 1 | 7050-Turbine governor | U1-Forced - Immediate | 500-Pumped Storage/Hydro
7050 | Turbine governor | Hydro Turbine/Pump | Turbine | U1 | Forced - Immediate | 2022 | Hydro | WA | 500 | Pumped Storage/Hydro | MRO | Winter | 8.2086 | 123.13 | 1 | 1 | 7050-Turbine governor | U1-Forced - Immediate | 500-Pumped Storage/Hydro
7050 | Turbine governor | Hydro Turbine/Pump | Turbine | U1 | Forced - Immediate | 2022 | Hydro | WA | 500 | Pumped Storage/Hydro | MRO | Winter | 61.74 | 26.46 | 1 | 1 | 7050-Turbine governor | U1-Forced - Immediate | 500-Pumped Storage/Hydro
7050 | Turbine governor | Hydro Turbine/Pump | Turbine | U1 | Forced - Immediate | 2022 | Hydro | WA | 500 | Pumped Storage/Hydro | MRO | Winter | 182.4 | 64 | 1 | 1 | 7050-Turbine governor | U1-Forced - Immediate | 500-Pumped Storage/Hydro
7050 | Turbine governor | Hydro Turbine/Pump | Turbine | U2 | Forced - Delayed | 2022 | Hydro | WA | 500 | Pumped Storage/Hydro | MRO | Winter | 72.1324 | 100.65 | 1 | 1 | 7050-Turbine governor | U2-Forced - Delayed | 500-Pumped Storage/Hydro
7050 | Turbine governor | Hydro Turbine/Pump | Turbine | U1 | Forced - Immediate | 2022 | Hydro | WA | 500 | Pumped Storage/Hydro | SERC | Off-Peak | 9.0666 | 34 | 1 | 1 | 7050-Turbine governor | U1-Forced - Immediate | 500-Pumped Storage/Hydro
7050 | Turbine governor | Hydro Turbine/Pump | Turbine | U1 | Forced - Immediate | 2022 | Hydro | WA | 500 | Pumped Storage/Hydro | SERC | Off-Peak | 46.06 | 26.32 | 1 | 1 | 7050-Turbine governor | U1-Forced - Immediate | 500-Pumped Storage/Hydro
7050 | Turbine governor | Hydro Turbine/Pump | Turbine | U1 | Forced - Immediate | 2022 | Hydro | WA | 500 | Pumped Storage/Hydro | WECC | Off-Peak | 228.7916 | 161.5 | 1 | 1 | 7050-Turbine governor | U1-Forced - Immediate | 500-Pumped Storage/Hydro
7050 | Turbine governor | Hydro Turbine/Pump | Turbine | U1 | Forced - Immediate | 2022 | Hydro | WA | 500 | Pumped Storage/Hydro | WECC | Off-Peak | 680.0665 | 404 | 1 | 1 | 7050-Turbine governor | U1-Forced - Immediate | 500-Pumped Storage/Hydro
7050 | Turbine governor | Hydro Turbine/Pump | Turbine | U1 | Forced - Immediate | 2022 | Hydro | WA | 500 | Pumped Storage/Hydro | NPCC | Off-Peak | 1680.5066 | 107.84 | 1 | 1 | 7050-Turbine governor | U1-Forced - Immediate | 500-Pumped Storage/Hydro
7050 | Turbine governor | Hydro Turbine/Pump | Turbine | U1 | Forced - Immediate | 2022 | Hydro | WA | 500 | Pumped Storage/Hydro | WECC | Off-Peak | 4897.7333 | 109 | 1 | 1 | 7050-Turbine governor | U1-Forced - Immediate | 500-Pumped Storage/Hydro
7050 | Turbine governor | Hydro Turbine/Pump | Turbine | U1 | Forced - Immediate | 2022 | Hydro | WA | 500 | Pumped Storage/Hydro | NPCC | Summer | 10.0917 | 17.3 | 1 | 1 | 7050-Turbine governor | U1-Forced - Immediate | 500-Pumped Storage/Hydro
7050 | Turbine governor | Hydro Turbine/Pump | Turbine | U1 | Forced - Immediate | 2022 | Hydro | WA | 500 | Pumped Storage/Hydro | NPCC | Summer | 25.6708 | 25.25 | 1 | 1 | 7050-Turbine governor | U1-Forced - Immediate | 500-Pumped Storage/Hydro
7050 | Turbine governor | Hydro Turbine/Pump | Turbine | U1 | Forced - Immediate | 2022 | Hydro | WA | 500 | Pumped Storage/Hydro | WECC | Winter | 67.2916 | 161.5 | 1 | 1 | 7050-Turbine governor | U1-Forced - Immediate | 500-Pumped Storage/Hydro
7050 | Turbine governor | Hydro Turbine/Pump | Turbine | U1 | Forced - Immediate | 2022 | Hydro | WA | 500 | Pumped Storage/Hydro | MRO | Winter | 204.6042 | 40.25 | 1 | 1 | 7050-Turbine governor | U1-Forced - Immediate | 500-Pumped Storage/Hydro
7050 | Turbine governor | Hydro Turbine/Pump | Turbine | U1 | Forced - Immediate | 2022 | Hydro | WA | 500 | Pumped Storage/Hydro | NPCC | Winter | 359.2533 | 25.6 | 1 | 1 | 7050-Turbine governor | U1-Forced - Immediate | 500-Pumped Storage/Hydro
7050 | Turbine governor | Hydro Turbine/Pump | Turbine | SF | Startup Failure | 2022 | Hydro | WA | 500 | Pumped Storage/Hydro | WECC | Winter | 54.6325 | 50.43 | 1 | 1 | 7050-Turbine governor | SF-Startup Failure | 500-Pumped Storage/Hydro
7050 | Turbine governor | Hydro Turbine/Pump | Turbine | U1 | Forced - Immediate | 2022 | Hydro | WA | 500 | Pumped Storage/Hydro | WECC | Off-Peak | 651.3833 | 161.5 | 1 | 1 | 7050-Turbine governor | U1-Forced - Immediate | 500-Pumped Storage/Hydro
7050 | Turbine governor | Hydro Turbine/Pump | Turbine | U1 | Forced - Immediate | 2022 | Hydro | WA | 500 | Pumped Storage/Hydro | MRO | Off-Peak | 61406.9333 | 64 | 1 | 1 | 7050-Turbine governor | U1-Forced - Immediate | 500-Pumped Storage/Hydro
7050 | Turbine governor | Hydro Turbine/Pump | Turbine | U1 | Forced - Immediate | 2022 | Hydro | WA | 500 | Pumped Storage/Hydro | RFC | Summer | 20.515 | 37.3 | 1 | 1 | 7050-Turbine governor | U1-Forced - Immediate | 500-Pumped Storage/Hydro
7050 | Turbine governor | Hydro Turbine/Pump | Turbine | U1 | Forced - Immediate | 2022 | Hydro | WA | 500 | Pumped Storage/Hydro | MRO | Summer | 87.5 | 12.5 | 1 | 1 | 7050-Turbine governor | U1-Forced - Immediate | 500-Pumped Storage/Hydro
7050 | Turbine governor | Hydro Turbine/Pump | Turbine | U1 | Forced - Immediate | 2022 | Hydro | WA | 500 | Pumped Storage/Hydro | NPCC | Winter | 367.2 | 81 | 1 | 1 | 7050-Turbine governor | U1-Forced - Immediate | 500-Pumped Storage/Hydro
7050 | Turbine governor | Hydro Turbine/Pump | Turbine | U2 | Forced - Delayed | 2022 | Hydro | WA | 500 | Pumped Storage/Hydro | MRO | Winter | 38.9911 | 123.13 | 1 | 1 | 7050-Turbine governor | U2-Forced - Delayed | 500-Pumped Storage/Hydro
7050 | Turbine governor | Hydro Turbine/Pump | Turbine | SF | Startup Failure | 2022 | Hydro | WA | 500 | Pumped Storage/Hydro | WECC | Summer | 46676.7 | 21 | 1 | 1 | 7050-Turbine governor | SF-Startup Failure | 500-Pumped Storage/Hydro
7050 | Turbine governor | Hydro Turbine/Pump | Turbine | U1 | Forced - Immediate | 2022 | Hydro | WA | 500 | Pumped Storage/Hydro | SERC | Off-Peak | 36 | 24 | 1 | 1 | 7050-Turbine governor | U1-Forced - Immediate | 500-Pumped Storage/Hydro
7050 | Turbine governor | Hydro Turbine/Pump | Turbine | U1 | Forced - Immediate | 2022 | Hydro | WA | 500 | Pumped Storage/Hydro | SERC | Off-Peak | 38.19 | 34.2 | 1 | 1 | 7050-Turbine governor | U1-Forced - Immediate | 500-Pumped Storage/Hydro
7050 | Turbine governor | Hydro Turbine/Pump | Turbine | U1 | Forced - Immediate | 2022 | Hydro | WA | 500 | Pumped Storage/Hydro | WECC | Off-Peak | 594.5333 | 56 | 1 | 1 | 7050-Turbine governor | U1-Forced - Immediate | 500-Pumped Storage/Hydro
7050 | Turbine governor | Hydro Turbine/Pump | Turbine | U1 | Forced - Immediate | 2022 | Hydro | WA | 500 | Pumped Storage/Hydro | RFC | Off-Peak | 2980.1848 | 362.7 | 1 | 1 | 7050-Turbine governor | U1-Forced - Immediate | 500-Pumped Storage/Hydro
7050 | Turbine governor | Hydro Turbine/Pump | Turbine | U1 | Forced - Immediate | 2022 | Hydro | WA | 500 | Pumped Storage/Hydro | WECC | Summer | 0.83332 | 25 | 1 | 1 | 7050-Turbine governor | U1-Forced - Immediate | 500-Pumped Storage/Hydro
7050 | Turbine governor | Hydro Turbine/Pump | Turbine | U1 | Forced - Immediate | 2022 | Hydro | WA | 500 | Pumped Storage/Hydro | NPCC | Summer | 134.7333 | 37.6 | 1 | 1 | 7050-Turbine governor | U1-Forced - Immediate | 500-Pumped Storage/Hydro
7050 | Turbine governor | Hydro Turbine/Pump | Turbine | U1 | Forced - Immediate | 2022 | Hydro | WA | 500 | Pumped Storage/Hydro | WECC | Summer | 3766.5 | 155 | 1 | 1 | 7050-Turbine governor | U1-Forced - Immediate | 500-Pumped Storage/Hydro
7050 | Turbine governor | Hydro Turbine/Pump | Turbine | U1 | Forced - Immediate | 2022 | Hydro | WA | 500 | Pumped Storage/Hydro | WECC | Winter | 38.7799 | 83.1 | 1 | 1 | 7050-Turbine governor | U1-Forced - Immediate | 500-Pumped Storage/Hydro
7050 | Turbine governor | Hydro Turbine/Pump | Turbine | U1 | Forced - Immediate | 2022 | Hydro | WA | 500 | Pumped Storage/Hydro | SERC | Winter | 251.0333 | 34 | 1 | 1 | 7050-Turbine governor | U1-Forced - Immediate | 500-Pumped Storage/Hydro
7050 | Turbine governor | Hydro Turbine/Pump | Turbine | U1 | Forced - Immediate | 2022 | Hydro | WA | 500 | Pumped Storage/Hydro | WECC | Winter | 467.3333 | 40 | 1 | 1 | 7050-Turbine governor | U1-Forced - Immediate | 500-Pumped Storage/Hydro
7050 | Turbine governor | Hydro Turbine/Pump | Turbine | SF | Startup Failure | 2022 | Hydro | WA | 500 | Pumped Storage/Hydro | SERC | Summer | 45.9333 | 52 | 1 | 1 | 7050-Turbine governor | SF-Startup Failure | 500-Pumped Storage/Hydro
7050 | Turbine governor | Hydro Turbine/Pump | Turbine | U1 | Forced - Immediate | 2022 | Hydro | WA | 500 | Pumped Storage/Hydro | MRO | Off-Peak | 128 | 64 | 1 | 1 | 7050-Turbine governor | U1-Forced - Immediate | 500-Pumped Storage/Hydro
7050 | Turbine governor | Hydro Turbine/Pump | Turbine | U1 | Forced - Immediate | 2022 | Hydro | WA | 500 | Pumped Storage/Hydro | SERC | Off-Peak | 546.6667 | 20 | 1 | 1 | 7050-Turbine governor | U1-Forced - Immediate | 500-Pumped Storage/Hydro
7050 | Turbine governor | Hydro Turbine/Pump | Turbine | U1 | Forced - Immediate | 2022 | Hydro | WA | 500 | Pumped Storage/Hydro | WECC | Off-Peak | 1597.6603 | 120.73 | 1 | 1 | 7050-Turbine governor | U1-Forced - Immediate | 500-Pumped Storage/Hydro
7050 | Turbine governor | Hydro Turbine/Pump | Turbine | U1 | Forced - Immediate | 2022 | Hydro | WA | 500 | Pumped Storage/Hydro | MRO | Off-Peak | 2424.5333 | 64 | 1 | 1 | 7050-Turbine governor | U1-Forced - Immediate | 500-Pumped Storage/Hydro
7050 | Turbine governor | Hydro Turbine/Pump | Turbine | U1 | Forced - Immediate | 2022 | Hydro | WA | 500 | Pumped Storage/Hydro | SERC | Summer | 283.6125 | 25.21 | 1 | 1 | 7050-Turbine governor | U1-Forced - Immediate | 500-Pumped Storage/Hydro
7050 | Turbine governor | Hydro Turbine/Pump | Turbine | U1 | Forced - Immediate | 2022 | Hydro | WA | 500 | Pumped Storage/Hydro | WECC | Summer | 1189.754 | 42.34 | 1 | 1 | 7050-Turbine governor | U1-Forced - Immediate | 500-Pumped Storage/Hydro
7050 | Turbine governor | Hydro Turbine/Pump | Turbine | U1 | Forced - Immediate | 2022 | Hydro | WA | 500 | Pumped Storage/Hydro | WECC | Winter | 9 | 27 | 1 | 1 | 7050-Turbine governor | U1-Forced - Immediate | 500-Pumped Storage/Hydro
7050 | Turbine governor | Hydro Turbine/Pump | Turbine | U1 | Forced - Immediate | 2022 | Hydro | WA | 500 | Pumped Storage/Hydro | WECC | Winter | 72.675 | 161.5 | 1 | 1 | 7050-Turbine governor | U1-Forced - Immediate | 500-Pumped Storage/Hydro
7050 | Turbine governor | Hydro Turbine/Pump | Turbine | U1 | Forced - Immediate | 2022 | Hydro | WA | 500 | Pumped Storage/Hydro | WECC | Winter | 2702.5 | 30 | 1 | 1 | 7050-Turbine governor | U1-Forced - Immediate | 500-Pumped Storage/Hydro
7050 | Turbine governor | Hydro Turbine/Pump | Turbine | U1 | Forced - Immediate | 2022 | Hydro | WA | 500 | Pumped Storage/Hydro | MRO | Winter | 3107.2 | 64 | 1 | 1 | 7050-Turbine governor | U1-Forced - Immediate | 500-Pumped Storage/Hydro
7050 | Turbine governor | Hydro Turbine/Pump | Turbine | U3 | Forced - Postponed | 2022 | Hydro | WA | 500 | Pumped Storage/Hydro | WECC | Winter | 757.8666 | 224 | 1 | 1 | 7050-Turbine governor | U3-Forced - Postponed | 500-Pumped Storage/Hydro
7050 | Turbine governor | Hydro Turbine/Pump | Turbine | D1 | Forced - Immediate | 2022 | Hydro | WA | 500 | Pumped Storage/Hydro | RFC | Off-Peak | 42 | 120 | 1 | 1 | 7050-Turbine governor | D1-Forced - Immediate | 500-Pumped Storage/Hydro
7050 | Turbine governor | Hydro Turbine/Pump | Turbine | SF | Startup Failure | 2022 | Hydro | WA | 500 | Pumped Storage/Hydro | SERC | Off-Peak | 297.825 | 28.5 | 1 | 1 | 7050-Turbine governor | SF-Startup Failure | 500-Pumped Storage/Hydro
7050 | Turbine governor | Hydro Turbine/Pump | Turbine | U1 | Forced - Immediate | 2022 | Hydro | WA | 500 | Pumped Storage/Hydro | NPCC | Off-Peak | 66.5013 | 107.84 | 1 | 1 | 7050-Turbine governor | U1-Forced - Immediate | 500-Pumped Storage/Hydro
7050 | Turbine governor | Hydro Turbine/Pump | Turbine | U1 | Forced - Immediate | 2022 | Hydro | WA | 500 | Pumped Storage/Hydro | SERC | Off-Peak | 196 | 40 | 1 | 1 | 7050-Turbine governor | U1-Forced - Immediate | 500-Pumped Storage/Hydro
7050 | Turbine governor | Hydro Turbine/Pump | Turbine | U1 | Forced - Immediate | 2022 | Hydro | WA | 500 | Pumped Storage/Hydro | MRO | Off-Peak | 790.1025 | 100.65 | 1 | 1 | 7050-Turbine governor | U1-Forced - Immediate | 500-Pumped Storage/Hydro
7050 | Turbine governor | Hydro Turbine/Pump | Turbine | U1 | Forced - Immediate | 2022 | Hydro | WA | 500 | Pumped Storage/Hydro | SERC | Summer | 137.5 | 75 | 1 | 1 | 7050-Turbine governor | U1-Forced - Immediate | 500-Pumped Storage/Hydro
7050 | Turbine governor | Hydro Turbine/Pump | Turbine | U1 | Forced - Immediate | 2022 | Hydro | WA | 500 | Pumped Storage/Hydro | WECC | Summer | 4389.5833 | 122.5 | 1 | 1 | 7050-Turbine governor | U1-Forced - Immediate | 500-Pumped Storage/Hydro
7050 | Turbine governor | Hydro Turbine/Pump | Turbine | U1 | Forced - Immediate | 2022 | Hydro | WA | 500 | Pumped Storage/Hydro | NPCC | Winter | 33.735 | 17.3 | 1 | 1 | 7050-Turbine governor | U1-Forced - Immediate | 500-Pumped Storage/Hydro
7050 | Turbine governor | Hydro Turbine/Pump | Turbine | U1 | Forced - Immediate | 2022 | Hydro | WA | 500 | Pumped Storage/Hydro | WECC | Winter | 113.5699 | 83.1 | 1 | 1 | 7050-Turbine governor | U1-Forced - Immediate | 500-Pumped Storage/Hydro
7050 | Turbine governor | Hydro Turbine/Pump | Turbine | U1 | Forced - Immediate | 2022 | Hydro | WA | 500 | Pumped Storage/Hydro | SERC | Winter | 252.2333 | 46 | 1 | 1 | 7050-Turbine governor | U1-Forced - Immediate | 500-Pumped Storage/Hydro
7050 | Turbine governor | Hydro Turbine/Pump | Turbine | D1 | Forced - Immediate | 2022 | Hydro | WA | 500 | Pumped Storage/Hydro | RFC | Winter | 35040 | 4 | 1 | 1 | 7050-Turbine governor | D1-Forced - Immediate | 500-Pumped Storage/Hydro
7050 | Turbine governor | Hydro Turbine/Pump | Turbine | SF | Startup Failure | 2022 | Hydro | WA | 500 | Pumped Storage/Hydro | WECC | Summer | 170217 | 45 | 1 | 1 | 7050-Turbine governor | SF-Startup Failure | 500-Pumped Storage/Hydro
7050 | Turbine governor | Hydro Turbine/Pump | Turbine | SF | Startup Failure | 2022 | Hydro | WA | 500 | Pumped Storage/Hydro | MRO | Winter | 79.1583 | 40.25 | 1 | 1 | 7050-Turbine governor | SF-Startup Failure | 500-Pumped Storage/Hydro
7050 | Turbine governor | Hydro Turbine/Pump | Turbine | U1 | Forced - Immediate | 2022 | Hydro | WA | 500 | Pumped Storage/Hydro | WECC | Off-Peak | 32.8113 | 140.62 | 1 | 1 | 7050-Turbine governor | U1-Forced - Immediate | 500-Pumped Storage/Hydro
7050 | Turbine governor | Hydro Turbine/Pump | Turbine | U1 | Forced - Immediate | 2022 | Hydro | WA | 500 | Pumped Storage/Hydro | WECC | Off-Peak | 110.8333 | 47.5 | 1 | 1 | 7050-Turbine governor | U1-Forced - Immediate | 500-Pumped Storage/Hydro
7050 | Turbine governor | Hydro Turbine/Pump | Turbine | U1 | Forced - Immediate | 2022 | Hydro | WA | 500 | Pumped Storage/Hydro | NPCC | Off-Peak | 2073.677 | 113.73 | 1 | 1 | 7050-Turbine governor | U1-Forced - Immediate | 500-Pumped Storage/Hydro
7050 | Turbine governor | Hydro Turbine/Pump | Turbine | U1 | Forced - Immediate | 2022 | Hydro | WA | 500 | Pumped Storage/Hydro | RFC | Off-Peak | 25823.7648 | 362.1 | 1 | 1 | 7050-Turbine governor | U1-Forced - Immediate | 500-Pumped Storage/Hydro
7050 | Turbine governor | Hydro Turbine/Pump | Turbine | U1 | Forced - Immediate | 2022 | Hydro | WA | 500 | Pumped Storage/Hydro | WECC | Summer | 12.0833 | 25 | 1 | 1 | 7050-Turbine governor | U1-Forced - Immediate | 500-Pumped Storage/Hydro
7050 | Turbine governor | Hydro Turbine/Pump | Turbine | U1 | Forced - Immediate | 2022 | Hydro | WA | 500 | Pumped Storage/Hydro | WECC | Summer | 30.4 | 32 | 1 | 1 | 7050-Turbine governor | U1-Forced - Immediate | 500-Pumped Storage/Hydro
7050 | Turbine governor | Hydro Turbine/Pump | Turbine | U1 | Forced - Immediate | 2022 | Hydro | WA | 500 | Pumped Storage/Hydro | NPCC | Summer | 539.9292 | 25.25 | 1 | 1 | 7050-Turbine governor | U1-Forced - Immediate | 500-Pumped Storage/Hydro
7050 | Turbine governor | Hydro Turbine/Pump | Turbine | U1 | Forced - Immediate | 2022 | Hydro | WA | 500 | Pumped Storage/Hydro | SERC | Summer | 540 | 60 | 1 | 1 | 7050-Turbine governor | U1-Forced - Immediate | 500-Pumped Storage/Hydro
7050 | Turbine governor | Hydro Turbine/Pump | Turbine | U1 | Forced - Immediate | 2022 | Hydro | WA | 500 | Pumped Storage/Hydro | WECC | Summer | 644.0583 | 90.5 | 1 | 1 | 7050-Turbine governor | U1-Forced - Immediate | 500-Pumped Storage/Hydro
7050 | Turbine governor | Hydro Turbine/Pump | Turbine | U1 | Forced - Immediate | 2022 | Hydro | WA | 500 | Pumped Storage/Hydro | WECC | Summer | 749.4666 | 88 | 1 | 1 | 7050-Turbine governor | U1-Forced - Immediate | 500-Pumped Storage/Hydro
7050 | Turbine governor | Hydro Turbine/Pump | Turbine | U1 | Forced - Immediate | 2022 | Hydro | WA | 500 | Pumped Storage/Hydro | WECC | Winter | 22.95 | 27 | 1 | 1 | 7050-Turbine governor | U1-Forced - Immediate | 500-Pumped Storage/Hydro
7050 | Turbine governor | Hydro Turbine/Pump | Turbine | U1 | Forced - Immediate | 2022 | Hydro | WA | 500 | Pumped Storage/Hydro | SERC | Winter | 94.921 | 41.27 | 1 | 1 | 7050-Turbine governor | U1-Forced - Immediate | 500-Pumped Storage/Hydro
7050 | Turbine governor | Hydro Turbine/Pump | Turbine | U1 | Forced - Immediate | 2022 | Hydro | WA | 500 | Pumped Storage/Hydro | SERC | Winter | 19093.5 | 30 | 1 | 1 | 7050-Turbine governor | U1-Forced - Immediate | 500-Pumped Storage/Hydro
7050 | Turbine governor | Hydro Turbine/Pump | Turbine | D1 | Forced - Immediate | 2022 | Hydro | WA | 500 | Pumped Storage/Hydro | WECC | Summer | 106.5 | 71 | 1 | 1 | 7050-Turbine governor | D1-Forced - Immediate | 500-Pumped Storage/Hydro
7050 | Turbine governor | Hydro Turbine/Pump | Turbine | SF | Startup Failure | 2022 | Hydro | WA | 500 | Pumped Storage/Hydro | MRO | Winter | 63.6171 | 123.13 | 1 | 1 | 7050-Turbine governor | SF-Startup Failure | 500-Pumped Storage/Hydro
7050 | Turbine governor | Hydro Turbine/Pump | Turbine | U1 | Forced - Immediate | 2022 | Hydro | WA | 500 | Pumped Storage/Hydro | SERC | Off-Peak | 57 | 38 | 1 | 1 | 7050-Turbine governor | U1-Forced - Immediate | 500-Pumped Storage/Hydro
7050 | Turbine governor | Hydro Turbine/Pump | Turbine | U1 | Forced - Immediate | 2022 | Hydro | WA | 500 | Pumped Storage/Hydro | MRO | Off-Peak | 3072 | 64 | 1 | 1 | 7050-Turbine governor | U1-Forced - Immediate | 500-Pumped Storage/Hydro
7050 | Turbine governor | Hydro Turbine/Pump | Turbine | U1 | Forced - Immediate | 2022 | Hydro | WA | 500 | Pumped Storage/Hydro | RFC | Summer | 41.0833 | 29 | 1 | 1 | 7050-Turbine governor | U1-Forced - Immediate | 500-Pumped Storage/Hydro
7050 | Turbine governor | Hydro Turbine/Pump | Turbine | U1 | Forced - Immediate | 2022 | Hydro | WA | 500 | Pumped Storage/Hydro | MRO | Summer | 73.878 | 123.13 | 1 | 1 | 7050-Turbine governor | U1-Forced - Immediate | 500-Pumped Storage/Hydro
7050 | Turbine governor | Hydro Turbine/Pump | Turbine | U1 | Forced - Immediate | 2022 | Hydro | WA | 500 | Pumped Storage/Hydro | WECC | Summer | 1689.3333 | 90.5 | 1 | 1 | 7050-Turbine governor | U1-Forced - Immediate | 500-Pumped Storage/Hydro
7050 | Turbine governor | Hydro Turbine/Pump | Turbine | U1 | Forced - Immediate | 2022 | Hydro | WA | 500 | Pumped Storage/Hydro | RFC | Summer | 4062.24 | 362.7 | 1 | 1 | 7050-Turbine governor | U1-Forced - Immediate | 500-Pumped Storage/Hydro
7050 | Turbine governor | Hydro Turbine/Pump | Turbine | U1 | Forced - Immediate | 2022 | Hydro | WA | 500 | Pumped Storage/Hydro | WECC | Winter | 87.5 | 30 | 1 | 1 | 7050-Turbine governor | U1-Forced - Immediate | 500-Pumped Storage/Hydro
7050 | Turbine governor | Hydro Turbine/Pump | Turbine | U1 | Forced - Immediate | 2022 | Hydro | WA | 500 | Pumped Storage/Hydro | NPCC | Winter | 109.35 | 81 | 1 | 1 | 7050-Turbine governor | U1-Forced - Immediate | 500-Pumped Storage/Hydro
7050 | Turbine governor | Hydro Turbine/Pump | Turbine | U1 | Forced - Immediate | 2022 | Hydro | WA | 500 | Pumped Storage/Hydro | SERC | Winter | 2236 | 86 | 1 | 1 | 7050-Turbine governor | U1-Forced - Immediate | 500-Pumped Storage/Hydro
7050 | Turbine governor | Hydro Turbine/Pump | Turbine | U1 | Forced - Immediate | 2022 | Hydro | WA | 500 | Pumped Storage/Hydro | WECC | Winter | 18220.25 | 155 | 1 | 1 | 7050-Turbine governor | U1-Forced - Immediate | 500-Pumped Storage/Hydro
7050 | Turbine governor | Hydro Turbine/Pump | Turbine | D1 | Forced - Immediate | 2022 | Hydro | WA | 500 | Pumped Storage/Hydro | MRO | Summer | 97.8 | 12 | 1 | 1 | 7050-Turbine governor | D1-Forced - Immediate | 500-Pumped Storage/Hydro
7050 | Turbine governor | Hydro Turbine/Pump | Turbine | D1 | Forced - Immediate | 2022 | Hydro | WA | 500 | Pumped Storage/Hydro | MRO | Winter | 74 | 15 | 1 | 1 | 7050-Turbine governor | D1-Forced - Immediate | 500-Pumped Storage/Hydro
7050 | Turbine governor | Hydro Turbine/Pump | Turbine | SF | Startup Failure | 2022 | Hydro | WA | 500 | Pumped Storage/Hydro | MRO | Off-Peak | 1016.946 | 26.46 | 1 | 1 | 7050-Turbine governor | SF-Startup Failure | 500-Pumped Storage/Hydro
7050 | Turbine governor | Hydro Turbine/Pump | Turbine | U1 | Forced - Immediate | 2022 | Hydro | WA | 500 | Pumped Storage/Hydro | NPCC | Off-Peak | 1.8463 | 110.78 | 1 | 1 | 7050-Turbine governor | U1-Forced - Immediate | 500-Pumped Storage/Hydro
7050 | Turbine governor | Hydro Turbine/Pump | Turbine | U1 | Forced - Immediate | 2022 | Hydro | WA | 500 | Pumped Storage/Hydro | WECC | Off-Peak | 139.9666 | 161.5 | 1 | 1 | 7050-Turbine governor | U1-Forced - Immediate | 500-Pumped Storage/Hydro
7050 | Turbine governor | Hydro Turbine/Pump | Turbine | U1 | Forced - Immediate | 2022 | Hydro | WA | 500 | Pumped Storage/Hydro | SERC | Off-Peak | 1172.0332 | 502.3 | 1 | 1 | 7050-Turbine governor | U1-Forced - Immediate | 500-Pumped Storage/Hydro
7050 | Turbine governor | Hydro Turbine/Pump | Turbine | U1 | Forced - Immediate | 2022 | Hydro | WA | 500 | Pumped Storage/Hydro | NPCC | Off-Peak | 1478.913 | 110.78 | 1 | 1 | 7050-Turbine governor | U1-Forced - Immediate | 500-Pumped Storage/Hydro
7050 | Turbine governor | Hydro Turbine/Pump | Turbine | U1 | Forced - Immediate | 2022 | Hydro | WA | 500 | Pumped Storage/Hydro | TRE | Summer | 154.3667 | 22 | 1 | 1 | 7050-Turbine governor | U1-Forced - Immediate | 500-Pumped Storage/Hydro
7050 | Turbine governor | Hydro Turbine/Pump | Turbine | U1 | Forced - Immediate | 2022 | Hydro | WA | 500 | Pumped Storage/Hydro | WECC | Winter | 2320.2 | 108 | 1 | 1 | 7050-Turbine governor | U1-Forced - Immediate | 500-Pumped Storage/Hydro
7050 | Turbine governor | Hydro Turbine/Pump | Turbine | U1 | Forced - Immediate | 2022 | Hydro | WA | 500 | Pumped Storage/Hydro | WECC | Off-Peak | 324.65 | 43 | 1 | 1 | 7050-Turbine governor | U1-Forced - Immediate | 500-Pumped Storage/Hydro
7050 | Turbine governor | Hydro Turbine/Pump | Turbine | U1 | Forced - Immediate | 2022 | Hydro | WA | 500 | Pumped Storage/Hydro | NPCC | Off-Peak | 1018.05 | 24.75 | 1 | 1 | 7050-Turbine governor | U1-Forced - Immediate | 500-Pumped Storage/Hydro
7050 | Turbine governor | Hydro Turbine/Pump | Turbine | U1 | Forced - Immediate | 2022 | Hydro | WA | 500 | Pumped Storage/Hydro | WECC | Off-Peak | 7911.6665 | 404 | 1 | 1 | 7050-Turbine governor | U1-Forced - Immediate | 500-Pumped Storage/Hydro
7050 | Turbine governor | Hydro Turbine/Pump | Turbine | U1 | Forced - Immediate | 2022 | Hydro | WA | 500 | Pumped Storage/Hydro | SERC | Summer | 214.4166 | 83 | 1 | 1 | 7050-Turbine governor | U1-Forced - Immediate | 500-Pumped Storage/Hydro
7050 | Turbine governor | Hydro Turbine/Pump | Turbine | U1 | Forced - Immediate | 2022 | Hydro | WA | 500 | Pumped Storage/Hydro | WECC | Summer | 457.5833 | 161.5 | 1 | 1 | 7050-Turbine governor | U1-Forced - Immediate | 500-Pumped Storage/Hydro
7050 | Turbine governor | Hydro Turbine/Pump | Turbine | U1 | Forced - Immediate | 2022 | Hydro | WA | 500 | Pumped Storage/Hydro | WECC | Summer | 613.8393 | 42.14 | 1 | 1 | 7050-Turbine governor | U1-Forced - Immediate | 500-Pumped Storage/Hydro
7050 | Turbine governor | Hydro Turbine/Pump | Turbine | U1 | Forced - Immediate | 2022 | Hydro | WA | 500 | Pumped Storage/Hydro | WECC | Summer | 969.2916 | 270.5 | 1 | 1 | 7050-Turbine governor | U1-Forced - Immediate | 500-Pumped Storage/Hydro
7050 | Turbine governor | Hydro Turbine/Pump | Turbine | U1 | Forced - Immediate | 2022 | Hydro | WA | 500 | Pumped Storage/Hydro | SERC | Winter | 36 | 60 | 1 | 1 | 7050-Turbine governor | U1-Forced - Immediate | 500-Pumped Storage/Hydro
7050 | Turbine governor | Hydro Turbine/Pump | Turbine | U1 | Forced - Immediate | 2022 | Hydro | WA | 500 | Pumped Storage/Hydro | NPCC | Winter | 37.4833 | 17.3 | 1 | 1 | 7050-Turbine governor | U1-Forced - Immediate | 500-Pumped Storage/Hydro
7050 | Turbine governor | Hydro Turbine/Pump | Turbine | U1 | Forced - Immediate | 2022 | Hydro | WA | 500 | Pumped Storage/Hydro | WECC | Winter | 104.3999 | 108 | 1 | 1 | 7050-Turbine governor | U1-Forced - Immediate | 500-Pumped Storage/Hydro
7050 | Turbine governor | Hydro Turbine/Pump | Turbine | U1 | Forced - Immediate | 2022 | Hydro | WA | 500 | Pumped Storage/Hydro | WECC | Winter | 269.28 | 45.9 | 1 | 1 | 7050-Turbine governor | U1-Forced - Immediate | 500-Pumped Storage/Hydro
7050 | Turbine governor | Hydro Turbine/Pump | Turbine | U1 | Forced - Immediate | 2022 | Hydro | WA | 500 | Pumped Storage/Hydro | MRO | Winter | 2304.078 | 99.96 | 1 | 1 | 7050-Turbine governor | U1-Forced - Immediate | 500-Pumped Storage/Hydro
7050 | Turbine governor | Hydro Turbine/Pump | Turbine | U1 | Forced - Immediate | 2022 | Hydro | WA | 500 | Pumped Storage/Hydro | WECC | Winter | 3349.7999 | 108 | 1 | 1 | 7050-Turbine governor | U1-Forced - Immediate | 500-Pumped Storage/Hydro
7052 | Other turbine control problems (Report specific wicket gate controls; etc. using the code for the appropriate equipment item.) | Hydro Turbine/Pump | Turbine | U1 | Forced - Immediate | 2022 | Hydro | WA | 500 | Pumped Storage/Hydro | MRO | Off-Peak | 73.7917 | 40.25 | 1 | 1 | 7052-Other turbine control problems (Report specific wicket gate controls; etc. using the code for the appropriate equipment item.) | U1-Forced - Immediate | 500-Pumped Storage/Hydro
7052 | Other turbine control problems (Report specific wicket gate controls; etc. using the code for the appropriate equipment item.) | Hydro Turbine/Pump | Turbine | D1 | Forced - Immediate | 2022 | Hydro | WA | 500 | Pumped Storage/Hydro | SERC | Summer | 3870.9076 | 419.99 | 1 | 1 | 7052-Other turbine control problems (Report specific wicket gate controls; etc. using the code for the appropriate equipment item.) | D1-Forced - Immediate | 500-Pumped Storage/Hydro
7052 | Other turbine control problems (Report specific wicket gate controls; etc. using the code for the appropriate equipment item.) | Hydro Turbine/Pump | Turbine | U1 | Forced - Immediate | 2022 | Hydro | WA | 500 | Pumped Storage/Hydro | MRO | Off-Peak | 16.465 | 32.93 | 1 | 1 | 7052-Other turbine control problems (Report specific wicket gate controls; etc. using the code for the appropriate equipment item.) | U1-Forced - Immediate | 500-Pumped Storage/Hydro
7052 | Other turbine control problems (Report specific wicket gate controls; etc. using the code for the appropriate equipment item.) | Hydro Turbine/Pump | Turbine | U1 | Forced - Immediate | 2022 | Hydro | WA | 500 | Pumped Storage/Hydro | WECC | Summer | 48.515 | 31.3 | 1 | 1 | 7052-Other turbine control problems (Report specific wicket gate controls; etc. using the code for the appropriate equipment item.) | U1-Forced - Immediate | 500-Pumped Storage/Hydro
7052 | Other turbine control problems (Report specific wicket gate controls; etc. using the code for the appropriate equipment item.) | Hydro Turbine/Pump | Turbine | U1 | Forced - Immediate | 2022 | Hydro | WA | 500 | Pumped Storage/Hydro | SERC | Summer | 97.6333 | 29 | 1 | 1 | 7052-Other turbine control problems (Report specific wicket gate controls; etc. using the code for the appropriate equipment item.) | U1-Forced - Immediate | 500-Pumped Storage/Hydro
7052 | Other turbine control problems (Report specific wicket gate controls; etc. using the code for the appropriate equipment item.) | Hydro Turbine/Pump | Turbine | U1 | Forced - Immediate | 2022 | Hydro | WA | 500 | Pumped Storage/Hydro | RFC | Winter | 3528 | 30 | 1 | 1 | 7052-Other turbine control problems (Report specific wicket gate controls; etc. using the code for the appropriate equipment item.) | U1-Forced - Immediate | 500-Pumped Storage/Hydro
7052 | Other turbine control problems (Report specific wicket gate controls; etc. using the code for the appropriate equipment item.) | Hydro Turbine/Pump | Turbine | D1 | Forced - Immediate | 2022 | Hydro | WA | 500 | Pumped Storage/Hydro | SERC | Summer | 231.6683 | 9.7 | 1 | 1 | 7052-Other turbine control problems (Report specific wicket gate controls; etc. using the code for the appropriate equipment item.) | D1-Forced - Immediate | 500-Pumped Storage/Hydro
7052 | Other turbine control problems (Report specific wicket gate controls; etc. using the code for the appropriate equipment item.) | Hydro Turbine/Pump | Turbine | U1 | Forced - Immediate | 2022 | Hydro | WA | 500 | Pumped Storage/Hydro | WECC | Summer | 27.5333 | 28 | 1 | 1 | 7052-Other turbine control problems (Report specific wicket gate controls; etc. using the code for the appropriate equipment item.) | U1-Forced - Immediate | 500-Pumped Storage/Hydro
7052 | Other turbine control problems (Report specific wicket gate controls; etc. using the code for the appropriate equipment item.) | Hydro Turbine/Pump | Turbine | SF | Startup Failure | 2022 | Hydro | WA | 500 | Pumped Storage/Hydro | SERC | Off-Peak | 31.7 | 25.36 | 1 | 1 | 7052-Other turbine control problems (Report specific wicket gate controls; etc. using the code for the appropriate equipment item.) | SF-Startup Failure | 500-Pumped Storage/Hydro
7052 | Other turbine control problems (Report specific wicket gate controls; etc. using the code for the appropriate equipment item.) | Hydro Turbine/Pump | Turbine | U1 | Forced - Immediate | 2022 | Hydro | WA | 500 | Pumped Storage/Hydro | NPCC | Off-Peak | 53.5436 | 110.78 | 1 | 1 | 7052-Other turbine control problems (Report specific wicket gate controls; etc. using the code for the appropriate equipment item.) | U1-Forced - Immediate | 500-Pumped Storage/Hydro
7052 | Other turbine control problems (Report specific wicket gate controls; etc. using the code for the appropriate equipment item.) | Hydro Turbine/Pump | Turbine | U1 | Forced - Immediate | 2022 | Hydro | WA | 500 | Pumped Storage/Hydro | SERC | Summer | 3.5667 | 2 | 1 | 1 | 7052-Other turbine control problems (Report specific wicket gate controls; etc. using the code for the appropriate equipment item.) | U1-Forced - Immediate | 500-Pumped Storage/Hydro
7052 | Other turbine control problems (Report specific wicket gate controls; etc. using the code for the appropriate equipment item.) | Hydro Turbine/Pump | Turbine | U1 | Forced - Immediate | 2022 | Hydro | WA | 500 | Pumped Storage/Hydro | NPCC | Summer | 225.2526 | 110.78 | 1 | 1 | 7052-Other turbine control problems (Report specific wicket gate controls; etc. using the code for the appropriate equipment item.) | U1-Forced - Immediate | 500-Pumped Storage/Hydro
7052 | Other turbine control problems (Report specific wicket gate controls; etc. using the code for the appropriate equipment item.) | Hydro Turbine/Pump | Turbine | U1 | Forced - Immediate | 2022 | Hydro | WA | 500 | Pumped Storage/Hydro | SERC | Summer | 906.6664 | 340 | 1 | 1 | 7052-Other turbine control problems (Report specific wicket gate controls; etc. using the code for the appropriate equipment item.) | U1-Forced - Immediate | 500-Pumped Storage/Hydro
7052 | Other turbine control problems (Report specific wicket gate controls; etc. using the code for the appropriate equipment item.) | Hydro Turbine/Pump | Turbine | U1 | Forced - Immediate | 2022 | Hydro | WA | 500 | Pumped Storage/Hydro | WECC | Winter | 247.032 | 35.04 | 1 | 1 | 7052-Other turbine control problems (Report specific wicket gate controls; etc. using the code for the appropriate equipment item.) | U1-Forced - Immediate | 500-Pumped Storage/Hydro
7052 | Other turbine control problems (Report specific wicket gate controls; etc. using the code for the appropriate equipment item.) | Hydro Turbine/Pump | Turbine | U2 | Forced - Delayed | 2022 | Hydro | WA | 500 | Pumped Storage/Hydro | WECC | Off-Peak | 29410.93 | 21.46 | 1 | 1 | 7052-Other turbine control problems (Report specific wicket gate controls; etc. using the code for the appropriate equipment item.) | U2-Forced - Delayed | 500-Pumped Storage/Hydro
7052 | Other turbine control problems (Report specific wicket gate controls; etc. using the code for the appropriate equipment item.) | Hydro Turbine/Pump | Turbine | U1 | Forced - Immediate | 2022 | Hydro | WA | 500 | Pumped Storage/Hydro | NPCC | Off-Peak | 35.9466 | 107.84 | 1 | 1 | 7052-Other turbine control problems (Report specific wicket gate controls; etc. using the code for the appropriate equipment item.) | U1-Forced - Immediate | 500-Pumped Storage/Hydro
7052 | Other turbine control problems (Report specific wicket gate controls; etc. using the code for the appropriate equipment item.) | Hydro Turbine/Pump | Turbine | U1 | Forced - Immediate | 2022 | Hydro | WA | 500 | Pumped Storage/Hydro | NPCC | Off-Peak | 75.6996 | 110.78 | 1 | 1 | 7052-Other turbine control problems (Report specific wicket gate controls; etc. using the code for the appropriate equipment item.) | U1-Forced - Immediate | 500-Pumped Storage/Hydro
7052 | Other turbine control problems (Report specific wicket gate controls; etc. using the code for the appropriate equipment item.) | Hydro Turbine/Pump | Turbine | U1 | Forced - Immediate | 2022 | Hydro | WA | 500 | Pumped Storage/Hydro | SERC | Summer | 1231.9999 | 420 | 1 | 1 | 7052-Other turbine control problems (Report specific wicket gate controls; etc. using the code for the appropriate equipment item.) | U1-Forced - Immediate | 500-Pumped Storage/Hydro
7052 | Other turbine control problems (Report specific wicket gate controls; etc. using the code for the appropriate equipment item.) | Hydro Turbine/Pump | Turbine | U1 | Forced - Immediate | 2022 | Hydro | WA | 500 | Pumped Storage/Hydro | WECC | Summer | 2118.3666 | 103 | 1 | 1 | 7052-Other turbine control problems (Report specific wicket gate controls; etc. using the code for the appropriate equipment item.) | U1-Forced - Immediate | 500-Pumped Storage/Hydro
7052 | Other turbine control problems (Report specific wicket gate controls; etc. using the code for the appropriate equipment item.) | Hydro Turbine/Pump | Turbine | U2 | Forced - Delayed | 2022 | Hydro | WA | 500 | Pumped Storage/Hydro | SERC | Winter | 351 | 39 | 1 | 1 | 7052-Other turbine control problems (Report specific wicket gate controls; etc. using the code for the appropriate equipment item.) | U2-Forced - Delayed | 500-Pumped Storage/Hydro
7052 | Other turbine control problems (Report specific wicket gate controls; etc. using the code for the appropriate equipment item.) | Hydro Turbine/Pump | Turbine | SF | Startup Failure | 2022 | Hydro | WA | 500 | Pumped Storage/Hydro | SERC | Summer | 539.2426 | 87.92 | 1 | 1 | 7052-Other turbine control problems (Report specific wicket gate controls; etc. using the code for the appropriate equipment item.) | SF-Startup Failure | 500-Pumped Storage/Hydro
7052 | Other turbine control problems (Report specific wicket gate controls; etc. using the code for the appropriate equipment item.) | Hydro Turbine/Pump | Turbine | U1 | Forced - Immediate | 2022 | Hydro | WA | 500 | Pumped Storage/Hydro | SERC | Off-Peak | 38.8 | 24 | 1 | 1 | 7052-Other turbine control problems (Report specific wicket gate controls; etc. using the code for the appropriate equipment item.) | U1-Forced - Immediate | 500-Pumped Storage/Hydro
7052 | Other turbine control problems (Report specific wicket gate controls; etc. using the code for the appropriate equipment item.) | Hydro Turbine/Pump | Turbine | SF | Startup Failure | 2022 | Hydro | WA | 500 | Pumped Storage/Hydro | WECC | Summer | 1065.4 | 28 | 1 | 1 | 7052-Other turbine control problems (Report specific wicket gate controls; etc. using the code for the appropriate equipment item.) | SF-Startup Failure | 500-Pumped Storage/Hydro
7052 | Other turbine control problems (Report specific wicket gate controls; etc. using the code for the appropriate equipment item.) | Hydro Turbine/Pump | Turbine | U1 | Forced - Immediate | 2022 | Hydro | WA | 500 | Pumped Storage/Hydro | NPCC | Winter | 41.8507 | 42.56 | 1 | 1 | 7052-Other turbine control problems (Report specific wicket gate controls; etc. using the code for the appropriate equipment item.) | U1-Forced - Immediate | 500-Pumped Storage/Hydro
7052 | Other turbine control problems (Report specific wicket gate controls; etc. using the code for the appropriate equipment item.) | Hydro Turbine/Pump | Turbine | U1 | Forced - Immediate | 2022 | Hydro | WA | 500 | Pumped Storage/Hydro | NPCC | Off-Peak | 22.156 | 110.78 | 1 | 1 | 7052-Other turbine control problems (Report specific wicket gate controls; etc. using the code for the appropriate equipment item.) | U1-Forced - Immediate | 500-Pumped Storage/Hydro
7052 | Other turbine control problems (Report specific wicket gate controls; etc. using the code for the appropriate equipment item.) | Hydro Turbine/Pump | Turbine | U1 | Forced - Immediate | 2022 | Hydro | WA | 500 | Pumped Storage/Hydro | RFC | Off-Peak | 151.8748 | 364.5 | 1 | 1 | 7052-Other turbine control problems (Report specific wicket gate controls; etc. using the code for the appropriate equipment item.) | U1-Forced - Immediate | 500-Pumped Storage/Hydro
7052 | Other turbine control problems (Report specific wicket gate controls; etc. using the code for the appropriate equipment item.) | Hydro Turbine/Pump | Turbine | U1 | Forced - Immediate | 2022 | Hydro | WA | 500 | Pumped Storage/Hydro | SERC | Summer | 54.175 | 19.7 | 1 | 1 | 7052-Other turbine control problems (Report specific wicket gate controls; etc. using the code for the appropriate equipment item.) | U1-Forced - Immediate | 500-Pumped Storage/Hydro
7052 | Other turbine control problems (Report specific wicket gate controls; etc. using the code for the appropriate equipment item.) | Hydro Turbine/Pump | Turbine | U1 | Forced - Immediate | 2022 | Hydro | WA | 500 | Pumped Storage/Hydro | SERC | Summer | 168.1067 | 19.7 | 1 | 1 | 7052-Other turbine control problems (Report specific wicket gate controls; etc. using the code for the appropriate equipment item.) | U1-Forced - Immediate | 500-Pumped Storage/Hydro
7052 | Other turbine control problems (Report specific wicket gate controls; etc. using the code for the appropriate equipment item.) | Hydro Turbine/Pump | Turbine | U1 | Forced - Immediate | 2022 | Hydro | WA | 500 | Pumped Storage/Hydro | SERC | Summer | 782 | 340 | 1 | 1 | 7052-Other turbine control problems (Report specific wicket gate controls; etc. using the code for the appropriate equipment item.) | U1-Forced - Immediate | 500-Pumped Storage/Hydro
7052 | Other turbine control problems (Report specific wicket gate controls; etc. using the code for the appropriate equipment item.) | Hydro Turbine/Pump | Turbine | U1 | Forced - Immediate | 2022 | Hydro | WA | 500 | Pumped Storage/Hydro | NPCC | Off-Peak | 3498.75 | 225 | 1 | 1 | 7052-Other turbine control problems (Report specific wicket gate controls; etc. using the code for the appropriate equipment item.) | U1-Forced - Immediate | 500-Pumped Storage/Hydro
7052 | Other turbine control problems (Report specific wicket gate controls; etc. using the code for the appropriate equipment item.) | Hydro Turbine/Pump | Turbine | U1 | Forced - Immediate | 2022 | Hydro | WA | 500 | Pumped Storage/Hydro | NPCC | Off-Peak | 60.929 | 110.78 | 1 | 1 | 7052-Other turbine control problems (Report specific wicket gate controls; etc. using the code for the appropriate equipment item.) | U1-Forced - Immediate | 500-Pumped Storage/Hydro
7052 | Other turbine control problems (Report specific wicket gate controls; etc. using the code for the appropriate equipment item.) | Hydro Turbine/Pump | Turbine | U1 | Forced - Immediate | 2022 | Hydro | WA | 500 | Pumped Storage/Hydro | WECC | Summer | 50.4 | 28 | 1 | 1 | 7052-Other turbine control problems (Report specific wicket gate controls; etc. using the code for the appropriate equipment item.) | U1-Forced - Immediate | 500-Pumped Storage/Hydro
7052 | Other turbine control problems (Report specific wicket gate controls; etc. using the code for the appropriate equipment item.) | Hydro Turbine/Pump | Turbine | U1 | Forced - Immediate | 2022 | Hydro | WA | 500 | Pumped Storage/Hydro | SERC | Summer | 1581.9997 | 420 | 1 | 1 | 7052-Other turbine control problems (Report specific wicket gate controls; etc. using the code for the appropriate equipment item.) | U1-Forced - Immediate | 500-Pumped Storage/Hydro
7052 | Other turbine control problems (Report specific wicket gate controls; etc. using the code for the appropriate equipment item.) | Hydro Turbine/Pump | Turbine | U1 | Forced - Immediate | 2022 | Hydro | WA | 500 | Pumped Storage/Hydro | SERC | Summer | 2268 | 420 | 1 | 1 | 7052-Other turbine control problems (Report specific wicket gate controls; etc. using the code for the appropriate equipment item.) | U1-Forced - Immediate | 500-Pumped Storage/Hydro
7052 | Other turbine control problems (Report specific wicket gate controls; etc. using the code for the appropriate equipment item.) | Hydro Turbine/Pump | Turbine | SF | Startup Failure | 2022 | Hydro | WA | 500 | Pumped Storage/Hydro | WECC | Off-Peak | 39.2385 | 112.11 | 1 | 1 | 7052-Other turbine control problems (Report specific wicket gate controls; etc. using the code for the appropriate equipment item.) | SF-Startup Failure | 500-Pumped Storage/Hydro
7052 | Other turbine control problems (Report specific wicket gate controls; etc. using the code for the appropriate equipment item.) | Hydro Turbine/Pump | Turbine | U1 | Forced - Immediate | 2022 | Hydro | WA | 500 | Pumped Storage/Hydro | MRO | Off-Peak | 192 | 64 | 1 | 1 | 7052-Other turbine control problems (Report specific wicket gate controls; etc. using the code for the appropriate equipment item.) | U1-Forced - Immediate | 500-Pumped Storage/Hydro
7052 | Other turbine control problems (Report specific wicket gate controls; etc. using the code for the appropriate equipment item.) | Hydro Turbine/Pump | Turbine | U1 | Forced - Immediate | 2022 | Hydro | WA | 500 | Pumped Storage/Hydro | MRO | Off-Peak | 256 | 64 | 1 | 1 | 7052-Other turbine control problems (Report specific wicket gate controls; etc. using the code for the appropriate equipment item.) | U1-Forced - Immediate | 500-Pumped Storage/Hydro
7052 | Other turbine control problems (Report specific wicket gate controls; etc. using the code for the appropriate equipment item.) | Hydro Turbine/Pump | Turbine | U1 | Forced - Immediate | 2022 | Hydro | WA | 500 | Pumped Storage/Hydro | RFC | Off-Peak | 274.5 | 366 | 1 | 1 | 7052-Other turbine control problems (Report specific wicket gate controls; etc. using the code for the appropriate equipment item.) | U1-Forced - Immediate | 500-Pumped Storage/Hydro
7052 | Other turbine control problems (Report specific wicket gate controls; etc. using the code for the appropriate equipment item.) | Hydro Turbine/Pump | Turbine | U1 | Forced - Immediate | 2022 | Hydro | WA | 500 | Pumped Storage/Hydro | NPCC | Off-Peak | 1741.0923 | 110.78 | 1 | 1 | 7052-Other turbine control problems (Report specific wicket gate controls; etc. using the code for the appropriate equipment item.) | U1-Forced - Immediate | 500-Pumped Storage/Hydro
7052 | Other turbine control problems (Report specific wicket gate controls; etc. using the code for the appropriate equipment item.) | Hydro Turbine/Pump | Turbine | U1 | Forced - Immediate | 2022 | Hydro | WA | 500 | Pumped Storage/Hydro | WECC | Off-Peak | 4846.4582 | 270.5 | 1 | 1 | 7052-Other turbine control problems (Report specific wicket gate controls; etc. using the code for the appropriate equipment item.) | U1-Forced - Immediate | 500-Pumped Storage/Hydro
7052 | Other turbine control problems (Report specific wicket gate controls; etc. using the code for the appropriate equipment item.) | Hydro Turbine/Pump | Turbine | U1 | Forced - Immediate | 2022 | Hydro | WA | 500 | Pumped Storage/Hydro | NPCC | Winter | 43.136 | 107.84 | 1 | 1 | 7052-Other turbine control problems (Report specific wicket gate controls; etc. using the code for the appropriate equipment item.) | U1-Forced - Immediate | 500-Pumped Storage/Hydro
7052 | Other turbine control problems (Report specific wicket gate controls; etc. using the code for the appropriate equipment item.) | Hydro Turbine/Pump | Turbine | U1 | Forced - Immediate | 2022 | Hydro | WA | 500 | Pumped Storage/Hydro | MRO | Off-Peak | 34.1333 | 32 | 1 | 1 | 7052-Other turbine control problems (Report specific wicket gate controls; etc. using the code for the appropriate equipment item.) | U1-Forced - Immediate | 500-Pumped Storage/Hydro
7052 | Other turbine control problems (Report specific wicket gate controls; etc. using the code for the appropriate equipment item.) | Hydro Turbine/Pump | Turbine | U1 | Forced - Immediate | 2022 | Hydro | WA | 500 | Pumped Storage/Hydro | MRO | Summer | 35.2 | 32 | 1 | 1 | 7052-Other turbine control problems (Report specific wicket gate controls; etc. using the code for the appropriate equipment item.) | U1-Forced - Immediate | 500-Pumped Storage/Hydro
7053 | Governor Oil System | Hydro Turbine/Pump | Turbine | U1 | Forced - Immediate | 2022 | Hydro | WA | 500 | Pumped Storage/Hydro | MRO | Summer | 36.939 | 123.13 | 1 | 1 | 7053-Governor Oil System | U1-Forced - Immediate | 500-Pumped Storage/Hydro
7053 | Governor Oil System | Hydro Turbine/Pump | Turbine | SF | Startup Failure | 2022 | Hydro | WA | 500 | Pumped Storage/Hydro | MRO | Summer | 49.0155 | 71.73 | 1 | 1 | 7053-Governor Oil System | SF-Startup Failure | 500-Pumped Storage/Hydro
7053 | Governor Oil System | Hydro Turbine/Pump | Turbine | U1 | Forced - Immediate | 2022 | Hydro | WA | 500 | Pumped Storage/Hydro | SERC | Off-Peak | 37.2167 | 29 | 1 | 1 | 7053-Governor Oil System | U1-Forced - Immediate | 500-Pumped Storage/Hydro
7053 | Governor Oil System | Hydro Turbine/Pump | Turbine | U1 | Forced - Immediate | 2022 | Hydro | WA | 500 | Pumped Storage/Hydro | SERC | Off-Peak | 1089.4333 | 29 | 1 | 1 | 7053-Governor Oil System | U1-Forced - Immediate | 500-Pumped Storage/Hydro
7053 | Governor Oil System | Hydro Turbine/Pump | Turbine | U1 | Forced - Immediate | 2022 | Hydro | WA | 500 | Pumped Storage/Hydro | MRO | Off-Peak | 32389.948 | 32.93 | 1 | 1 | 7053-Governor Oil System | U1-Forced - Immediate | 500-Pumped Storage/Hydro
7053 | Governor Oil System | Hydro Turbine/Pump | Turbine | U1 | Forced - Immediate | 2022 | Hydro | WA | 500 | Pumped Storage/Hydro | RFC | Summer | 159.5 | 29 | 1 | 1 | 7053-Governor Oil System | U1-Forced - Immediate | 500-Pumped Storage/Hydro
7053 | Governor Oil System | Hydro Turbine/Pump | Turbine | U1 | Forced - Immediate | 2022 | Hydro | WA | 500 | Pumped Storage/Hydro | WECC | Winter | 15 | 60 | 1 | 1 | 7053-Governor Oil System | U1-Forced - Immediate | 500-Pumped Storage/Hydro
7053 | Governor Oil System | Hydro Turbine/Pump | Turbine | SF | Startup Failure | 2022 | Hydro | WA | 500 | Pumped Storage/Hydro | MRO | Off-Peak | 30.8166 | 43 | 1 | 1 | 7053-Governor Oil System | SF-Startup Failure | 500-Pumped Storage/Hydro
7053 | Governor Oil System | Hydro Turbine/Pump | Turbine | U1 | Forced - Immediate | 2022 | Hydro | WA | 500 | Pumped Storage/Hydro | RFC | Off-Peak | 5.8 | 29 | 1 | 1 | 7053-Governor Oil System | U1-Forced - Immediate | 500-Pumped Storage/Hydro
7053 | Governor Oil System | Hydro Turbine/Pump | Turbine | U1 | Forced - Immediate | 2022 | Hydro | WA | 500 | Pumped Storage/Hydro | MRO | Off-Peak | 23.91 | 71.73 | 1 | 1 | 7053-Governor Oil System | U1-Forced - Immediate | 500-Pumped Storage/Hydro
7053 | Governor Oil System | Hydro Turbine/Pump | Turbine | U1 | Forced - Immediate | 2022 | Hydro | WA | 500 | Pumped Storage/Hydro | MRO | Off-Peak | 27.4965 | 71.73 | 1 | 1 | 7053-Governor Oil System | U1-Forced - Immediate | 500-Pumped Storage/Hydro
7053 | Governor Oil System | Hydro Turbine/Pump | Turbine | U1 | Forced - Immediate | 2022 | Hydro | WA | 500 | Pumped Storage/Hydro | SERC | Off-Peak | 73.4667 | 29 | 1 | 1 | 7053-Governor Oil System | U1-Forced - Immediate | 500-Pumped Storage/Hydro
7053 | Governor Oil System | Hydro Turbine/Pump | Turbine | U1 | Forced - Immediate | 2022 | Hydro | WA | 500 | Pumped Storage/Hydro | WECC | Off-Peak | 88.5333 | 64 | 1 | 1 | 7053-Governor Oil System | U1-Forced - Immediate | 500-Pumped Storage/Hydro
7053 | Governor Oil System | Hydro Turbine/Pump | Turbine | U1 | Forced - Immediate | 2022 | Hydro | WA | 500 | Pumped Storage/Hydro | SERC | Off-Peak | 409.4875 | 35.25 | 1 | 1 | 7053-Governor Oil System | U1-Forced - Immediate | 500-Pumped Storage/Hydro
7053 | Governor Oil System | Hydro Turbine/Pump | Turbine | U1 | Forced - Immediate | 2022 | Hydro | WA | 500 | Pumped Storage/Hydro | MRO | Winter | 674.2833 | 23 | 1 | 1 | 7053-Governor Oil System | U1-Forced - Immediate | 500-Pumped Storage/Hydro
7053 | Governor Oil System | Hydro Turbine/Pump | Turbine | U1 | Forced - Immediate | 2022 | Hydro | WA | 500 | Pumped Storage/Hydro | MRO | Winter | 1080.31 | 100.65 | 1 | 1 | 7053-Governor Oil System | U1-Forced - Immediate | 500-Pumped Storage/Hydro
7053 | Governor Oil System | Hydro Turbine/Pump | Turbine | SF | Startup Failure | 2022 | Hydro | WA | 500 | Pumped Storage/Hydro | WECC | Off-Peak | 9.1666 | 275 | 1 | 1 | 7053-Governor Oil System | SF-Startup Failure | 500-Pumped Storage/Hydro
7053 | Governor Oil System | Hydro Turbine/Pump | Turbine | U1 | Forced - Immediate | 2022 | Hydro | WA | 500 | Pumped Storage/Hydro | MRO | Off-Peak | 27.2 | 32 | 1 | 1 | 7053-Governor Oil System | U1-Forced - Immediate | 500-Pumped Storage/Hydro
7053 | Governor Oil System | Hydro Turbine/Pump | Turbine | U1 | Forced - Immediate | 2022 | Hydro | WA | 500 | Pumped Storage/Hydro | WECC | Off-Peak | 788.3332 | 275 | 1 | 1 | 7053-Governor Oil System | U1-Forced - Immediate | 500-Pumped Storage/Hydro
7053 | Governor Oil System | Hydro Turbine/Pump | Turbine | U1 | Forced - Immediate | 2022 | Hydro | WA | 500 | Pumped Storage/Hydro | MRO | Off-Peak | 1677.2347 | 32.93 | 1 | 1 | 7053-Governor Oil System | U1-Forced - Immediate | 500-Pumped Storage/Hydro
7053 | Governor Oil System | Hydro Turbine/Pump | Turbine | U1 | Forced - Immediate | 2022 | Hydro | WA | 500 | Pumped Storage/Hydro | WECC | Summer | 19.7916 | 47.5 | 1 | 1 | 7053-Governor Oil System | U1-Forced - Immediate | 500-Pumped Storage/Hydro
7053 | Governor Oil System | Hydro Turbine/Pump | Turbine | U1 | Forced - Immediate | 2022 | Hydro | WA | 500 | Pumped Storage/Hydro | MRO | Winter | 13.1505 | 71.73 | 1 | 1 | 7053-Governor Oil System | U1-Forced - Immediate | 500-Pumped Storage/Hydro
7053 | Governor Oil System | Hydro Turbine/Pump | Turbine | U1 | Forced - Immediate | 2022 | Hydro | WA | 500 | Pumped Storage/Hydro | SERC | Off-Peak | 27.0667 | 29 | 1 | 1 | 7053-Governor Oil System | U1-Forced - Immediate | 500-Pumped Storage/Hydro
7053 | Governor Oil System | Hydro Turbine/Pump | Turbine | U1 | Forced - Immediate | 2022 | Hydro | WA | 500 | Pumped Storage/Hydro | SERC | Off-Peak | 51.2333 | 29 | 1 | 1 | 7053-Governor Oil System | U1-Forced - Immediate | 500-Pumped Storage/Hydro
7053 | Governor Oil System | Hydro Turbine/Pump | Turbine | U1 | Forced - Immediate | 2022 | Hydro | WA | 500 | Pumped Storage/Hydro | SERC | Off-Peak | 302.4933 | 37.04 | 1 | 1 | 7053-Governor Oil System | U1-Forced - Immediate | 500-Pumped Storage/Hydro
7053 | Governor Oil System | Hydro Turbine/Pump | Turbine | U1 | Forced - Immediate | 2022 | Hydro | WA | 500 | Pumped Storage/Hydro | SERC | Summer | 4.5833 | 27.5 | 1 | 1 | 7053-Governor Oil System | U1-Forced - Immediate | 500-Pumped Storage/Hydro
7053 | Governor Oil System | Hydro Turbine/Pump | Turbine | U1 | Forced - Immediate | 2022 | Hydro | WA | 500 | Pumped Storage/Hydro | NPCC | Summer | 16.125 | 22.5 | 1 | 1 | 7053-Governor Oil System | U1-Forced - Immediate | 500-Pumped Storage/Hydro
7053 | Governor Oil System | Hydro Turbine/Pump | Turbine | U1 | Forced - Immediate | 2022 | Hydro | WA | 500 | Pumped Storage/Hydro | MRO | Summer | 27.8488 | 98.29 | 1 | 1 | 7053-Governor Oil System | U1-Forced - Immediate | 500-Pumped Storage/Hydro
7053 | Governor Oil System | Hydro Turbine/Pump | Turbine | U1 | Forced - Immediate | 2022 | Hydro | WA | 500 | Pumped Storage/Hydro | NPCC | Summer | 53.76 | 25.6 | 1 | 1 | 7053-Governor Oil System | U1-Forced - Immediate | 500-Pumped Storage/Hydro
7053 | Governor Oil System | Hydro Turbine/Pump | Turbine | U1 | Forced - Immediate | 2022 | Hydro | WA | 500 | Pumped Storage/Hydro | MRO | Summer | 68.803 | 98.29 | 1 | 1 | 7053-Governor Oil System | U1-Forced - Immediate | 500-Pumped Storage/Hydro
7053 | Governor Oil System | Hydro Turbine/Pump | Turbine | U1 | Forced - Immediate | 2022 | Hydro | WA | 500 | Pumped Storage/Hydro | RFC | Summer | 128.0833 | 29 | 1 | 1 | 7053-Governor Oil System | U1-Forced - Immediate | 500-Pumped Storage/Hydro
7053 | Governor Oil System | Hydro Turbine/Pump | Turbine | U1 | Forced - Immediate | 2022 | Hydro | WA | 500 | Pumped Storage/Hydro | SERC | Winter | 567.6097 | 25.82 | 1 | 1 | 7053-Governor Oil System | U1-Forced - Immediate | 500-Pumped Storage/Hydro
7053 | Governor Oil System | Hydro Turbine/Pump | Turbine | U1 | Forced - Immediate | 2022 | Hydro | WA | 500 | Pumped Storage/Hydro | WECC | Winter | 13535.75 | 29 | 1 | 1 | 7053-Governor Oil System | U1-Forced - Immediate | 500-Pumped Storage/Hydro
7053 | Governor Oil System | Hydro Turbine/Pump | Turbine | U3 | Forced - Postponed | 2022 | Hydro | WA | 500 | Pumped Storage/Hydro | WECC | Winter | 333.88 | 49.1 | 1 | 1 | 7053-Governor Oil System | U3-Forced - Postponed | 500-Pumped Storage/Hydro
7053 | Governor Oil System | Hydro Turbine/Pump | Turbine | SF | Startup Failure | 2022 | Hydro | WA | 500 | Pumped Storage/Hydro | MRO | Summer | 286.5519 | 99.96 | 1 | 1 | 7053-Governor Oil System | SF-Startup Failure | 500-Pumped Storage/Hydro
7053 | Governor Oil System | Hydro Turbine/Pump | Turbine | U1 | Forced - Immediate | 2022 | Hydro | WA | 500 | Pumped Storage/Hydro | MRO | Off-Peak | 59.0333 | 23 | 1 | 1 | 7053-Governor Oil System | U1-Forced - Immediate | 500-Pumped Storage/Hydro
7053 | Governor Oil System | Hydro Turbine/Pump | Turbine | U1 | Forced - Immediate | 2022 | Hydro | WA | 500 | Pumped Storage/Hydro | WECC | Off-Peak | 200.6666 | 86 | 1 | 1 | 7053-Governor Oil System | U1-Forced - Immediate | 500-Pumped Storage/Hydro
7053 | Governor Oil System | Hydro Turbine/Pump | Turbine | U1 | Forced - Immediate | 2022 | Hydro | WA | 500 | Pumped Storage/Hydro | SERC | Summer | 332.5 | 75 | 1 | 1 | 7053-Governor Oil System | U1-Forced - Immediate | 500-Pumped Storage/Hydro
7053 | Governor Oil System | Hydro Turbine/Pump | Turbine | U1 | Forced - Immediate | 2022 | Hydro | WA | 500 | Pumped Storage/Hydro | NPCC | Winter | 57.7417 | 20.5 | 1 | 1 | 7053-Governor Oil System | U1-Forced - Immediate | 500-Pumped Storage/Hydro
7053 | Governor Oil System | Hydro Turbine/Pump | Turbine | SF | Startup Failure | 2022 | Hydro | WA | 500 | Pumped Storage/Hydro | WECC | Summer | 187.9166 | 55 | 1 | 1 | 7053-Governor Oil System | SF-Startup Failure | 500-Pumped Storage/Hydro
7053 | Governor Oil System | Hydro Turbine/Pump | Turbine | SF | Startup Failure | 2022 | Hydro | WA | 500 | Pumped Storage/Hydro | MRO | Winter | 2.1333 | 32 | 1 | 1 | 7053-Governor Oil System | SF-Startup Failure | 500-Pumped Storage/Hydro
7053 | Governor Oil System | Hydro Turbine/Pump | Turbine | U1 | Forced - Immediate | 2022 | Hydro | WA | 500 | Pumped Storage/Hydro | RFC | Off-Peak | 26028.9549 | 362.1 | 1 | 1 | 7053-Governor Oil System | U1-Forced - Immediate | 500-Pumped Storage/Hydro
7053 | Governor Oil System | Hydro Turbine/Pump | Turbine | U1 | Forced - Immediate | 2022 | Hydro | WA | 500 | Pumped Storage/Hydro | NPCC | Summer | 17017.875 | 22.5 | 1 | 1 | 7053-Governor Oil System | U1-Forced - Immediate | 500-Pumped Storage/Hydro
7053 | Governor Oil System | Hydro Turbine/Pump | Turbine | U1 | Forced - Immediate | 2022 | Hydro | WA | 500 | Pumped Storage/Hydro | WECC | Winter | 451.72 | 49.1 | 1 | 1 | 7053-Governor Oil System | U1-Forced - Immediate | 500-Pumped Storage/Hydro
7053 | Governor Oil System | Hydro Turbine/Pump | Turbine | U2 | Forced - Delayed | 2022 | Hydro | WA | 500 | Pumped Storage/Hydro | MRO | Summer | 73.878 | 123.13 | 1 | 1 | 7053-Governor Oil System | U2-Forced - Delayed | 500-Pumped Storage/Hydro
7053 | Governor Oil System | Hydro Turbine/Pump | Turbine | U1 | Forced - Immediate | 2022 | Hydro | WA | 500 | Pumped Storage/Hydro | SERC | Summer | 22.7167 | 47 | 1 | 1 | 7053-Governor Oil System | U1-Forced - Immediate | 500-Pumped Storage/Hydro
7053 | Governor Oil System | Hydro Turbine/Pump | Turbine | U1 | Forced - Immediate | 2022 | Hydro | WA | 500 | Pumped Storage/Hydro | SERC | Summer | 27 | 45 | 1 | 1 | 7053-Governor Oil System | U1-Forced - Immediate | 500-Pumped Storage/Hydro
7053 | Governor Oil System | Hydro Turbine/Pump | Turbine | D1 | Forced - Immediate | 2022 | Hydro | WA | 500 | Pumped Storage/Hydro | RFC | Summer | 0.073333 | 0.4 | 1 | 1 | 7053-Governor Oil System | D1-Forced - Immediate | 500-Pumped Storage/Hydro
7053 | Governor Oil System | Hydro Turbine/Pump | Turbine | U1 | Forced - Immediate | 2022 | Hydro | WA | 500 | Pumped Storage/Hydro | MRO | Off-Peak | 65303.3333 | 27.5 | 1 | 1 | 7053-Governor Oil System | U1-Forced - Immediate | 500-Pumped Storage/Hydro
7053 | Governor Oil System | Hydro Turbine/Pump | Turbine | U1 | Forced - Immediate | 2022 | Hydro | WA | 500 | Pumped Storage/Hydro | NPCC | Summer | 262.5 | 22.5 | 1 | 1 | 7053-Governor Oil System | U1-Forced - Immediate | 500-Pumped Storage/Hydro
7053 | Governor Oil System | Hydro Turbine/Pump | Turbine | U1 | Forced - Immediate | 2022 | Hydro | WA | 500 | Pumped Storage/Hydro | SERC | Winter | 32.3833 | 29 | 1 | 1 | 7053-Governor Oil System | U1-Forced - Immediate | 500-Pumped Storage/Hydro
7053 | Governor Oil System | Hydro Turbine/Pump | Turbine | U1 | Forced - Immediate | 2022 | Hydro | WA | 500 | Pumped Storage/Hydro | MRO | Winter | 1119.3333 | 23 | 1 | 1 | 7053-Governor Oil System | U1-Forced - Immediate | 500-Pumped Storage/Hydro
7053 | Governor Oil System | Hydro Turbine/Pump | Turbine | SF | Startup Failure | 2022 | Hydro | WA | 500 | Pumped Storage/Hydro | MRO | Summer | 102.9 | 44.1 | 1 | 1 | 7053-Governor Oil System | SF-Startup Failure | 500-Pumped Storage/Hydro
7053 | Governor Oil System | Hydro Turbine/Pump | Turbine | U1 | Forced - Immediate | 2022 | Hydro | WA | 500 | Pumped Storage/Hydro | WECC | Off-Peak | 59.4833 | 43 | 1 | 1 | 7053-Governor Oil System | U1-Forced - Immediate | 500-Pumped Storage/Hydro
7053 | Governor Oil System | Hydro Turbine/Pump | Turbine | U1 | Forced - Immediate | 2022 | Hydro | WA | 500 | Pumped Storage/Hydro | WECC | Off-Peak | 120.54 | 29.4 | 1 | 1 | 7053-Governor Oil System | U1-Forced - Immediate | 500-Pumped Storage/Hydro
7053 | Governor Oil System | Hydro Turbine/Pump | Turbine | U1 | Forced - Immediate | 2022 | Hydro | WA | 500 | Pumped Storage/Hydro | SERC | Summer | 36 | 27 | 1 | 1 | 7053-Governor Oil System | U1-Forced - Immediate | 500-Pumped Storage/Hydro
7053 | Governor Oil System | Hydro Turbine/Pump | Turbine | U1 | Forced - Immediate | 2022 | Hydro | WA | 500 | Pumped Storage/Hydro | MRO | Summer | 37.0605 | 71.73 | 1 | 1 | 7053-Governor Oil System | U1-Forced - Immediate | 500-Pumped Storage/Hydro
7053 | Governor Oil System | Hydro Turbine/Pump | Turbine | U1 | Forced - Immediate | 2022 | Hydro | WA | 500 | Pumped Storage/Hydro | SERC | Summer | 59.8 | 52 | 1 | 1 | 7053-Governor Oil System | U1-Forced - Immediate | 500-Pumped Storage/Hydro
7053 | Governor Oil System | Hydro Turbine/Pump | Turbine | U1 | Forced - Immediate | 2022 | Hydro | WA | 500 | Pumped Storage/Hydro | MRO | Summer | 142.9333 | 32 | 1 | 1 | 7053-Governor Oil System | U1-Forced - Immediate | 500-Pumped Storage/Hydro
7053 | Governor Oil System | Hydro Turbine/Pump | Turbine | U1 | Forced - Immediate | 2022 | Hydro | WA | 500 | Pumped Storage/Hydro | MRO | Summer | 282.24 | 44.1 | 1 | 1 | 7053-Governor Oil System | U1-Forced - Immediate | 500-Pumped Storage/Hydro
7053 | Governor Oil System | Hydro Turbine/Pump | Turbine | U1 | Forced - Immediate | 2022 | Hydro | WA | 500 | Pumped Storage/Hydro | MRO | Summer | 3948.7365 | 71.73 | 1 | 1 | 7053-Governor Oil System | U1-Forced - Immediate | 500-Pumped Storage/Hydro
7053 | Governor Oil System | Hydro Turbine/Pump | Turbine | U1 | Forced - Immediate | 2022 | Hydro | WA | 500 | Pumped Storage/Hydro | WECC | Off-Peak | 56.5333 | 32 | 1 | 1 | 7053-Governor Oil System | U1-Forced - Immediate | 500-Pumped Storage/Hydro
7053 | Governor Oil System | Hydro Turbine/Pump | Turbine | U1 | Forced - Immediate | 2022 | Hydro | WA | 500 | Pumped Storage/Hydro | MRO | Off-Peak | 3092.7585 | 71.73 | 1 | 1 | 7053-Governor Oil System | U1-Forced - Immediate | 500-Pumped Storage/Hydro
7053 | Governor Oil System | Hydro Turbine/Pump | Turbine | U1 | Forced - Immediate | 2022 | Hydro | WA | 500 | Pumped Storage/Hydro | NPCC | Summer | 9.5833 | 23 | 1 | 1 | 7053-Governor Oil System | U1-Forced - Immediate | 500-Pumped Storage/Hydro
7053 | Governor Oil System | Hydro Turbine/Pump | Turbine | U1 | Forced - Immediate | 2022 | Hydro | WA | 500 | Pumped Storage/Hydro | WECC | Summer | 93.3333 | 56 | 1 | 1 | 7053-Governor Oil System | U1-Forced - Immediate | 500-Pumped Storage/Hydro
7053 | Governor Oil System | Hydro Turbine/Pump | Turbine | U1 | Forced - Immediate | 2022 | Hydro | WA | 500 | Pumped Storage/Hydro | WECC | Summer | 288.75 | 275 | 1 | 1 | 7053-Governor Oil System | U1-Forced - Immediate | 500-Pumped Storage/Hydro
7053 | Governor Oil System | Hydro Turbine/Pump | Turbine | U1 | Forced - Immediate | 2022 | Hydro | WA | 500 | Pumped Storage/Hydro | MRO | Summer | 105994.35 | 40.25 | 1 | 1 | 7053-Governor Oil System | U1-Forced - Immediate | 500-Pumped Storage/Hydro
7053 | Governor Oil System | Hydro Turbine/Pump | Turbine | U2 | Forced - Delayed | 2022 | Hydro | WA | 500 | Pumped Storage/Hydro | SERC | Off-Peak | 477.6537 | 28.46 | 1 | 1 | 7053-Governor Oil System | U2-Forced - Delayed | 500-Pumped Storage/Hydro
7053 | Governor Oil System | Hydro Turbine/Pump | Turbine | U1 | Forced - Immediate | 2022 | Hydro | WA | 500 | Pumped Storage/Hydro | WECC | Off-Peak | 371.25 | 275 | 1 | 1 | 7053-Governor Oil System | U1-Forced - Immediate | 500-Pumped Storage/Hydro
7053 | Governor Oil System | Hydro Turbine/Pump | Turbine | U1 | Forced - Immediate | 2022 | Hydro | WA | 500 | Pumped Storage/Hydro | WECC | Off-Peak | 2424.5831 | 275 | 1 | 1 | 7053-Governor Oil System | U1-Forced - Immediate | 500-Pumped Storage/Hydro
7053 | Governor Oil System | Hydro Turbine/Pump | Turbine | U1 | Forced - Immediate | 2022 | Hydro | WA | 500 | Pumped Storage/Hydro | SERC | Summer | 1875.3415 | 404.75 | 1 | 1 | 7053-Governor Oil System | U1-Forced - Immediate | 500-Pumped Storage/Hydro
7053 | Governor Oil System | Hydro Turbine/Pump | Turbine | SF | Startup Failure | 2022 | Hydro | WA | 500 | Pumped Storage/Hydro | WECC | Off-Peak | 80.75 | 85 | 1 | 1 | 7053-Governor Oil System | SF-Startup Failure | 500-Pumped Storage/Hydro
7053 | Governor Oil System | Hydro Turbine/Pump | Turbine | U1 | Forced - Immediate | 2022 | Hydro | WA | 500 | Pumped Storage/Hydro | NPCC | Off-Peak | 19.1667 | 23 | 1 | 1 | 7053-Governor Oil System | U1-Forced - Immediate | 500-Pumped Storage/Hydro
7053 | Governor Oil System | Hydro Turbine/Pump | Turbine | U1 | Forced - Immediate | 2022 | Hydro | WA | 500 | Pumped Storage/Hydro | SERC | Off-Peak | 32.8667 | 29 | 1 | 1 | 7053-Governor Oil System | U1-Forced - Immediate | 500-Pumped Storage/Hydro
7053 | Governor Oil System | Hydro Turbine/Pump | Turbine | U1 | Forced - Immediate | 2022 | Hydro | WA | 500 | Pumped Storage/Hydro | NPCC | Off-Peak | 282.8166 | 119.5 | 1 | 1 | 7053-Governor Oil System | U1-Forced - Immediate | 500-Pumped Storage/Hydro
7053 | Governor Oil System | Hydro Turbine/Pump | Turbine | U1 | Forced - Immediate | 2022 | Hydro | WA | 500 | Pumped Storage/Hydro | MRO | Off-Peak | 139500.1335 | 123.13 | 1 | 1 | 7053-Governor Oil System | U1-Forced - Immediate | 500-Pumped Storage/Hydro
7053 | Governor Oil System | Hydro Turbine/Pump | Turbine | U1 | Forced - Immediate | 2022 | Hydro | WA | 500 | Pumped Storage/Hydro | RFC | Summer | 21.75 | 29 | 1 | 1 | 7053-Governor Oil System | U1-Forced - Immediate | 500-Pumped Storage/Hydro
7053 | Governor Oil System | Hydro Turbine/Pump | Turbine | U1 | Forced - Immediate | 2022 | Hydro | WA | 500 | Pumped Storage/Hydro | SERC | Summer | 36.0333 | 47 | 1 | 1 | 7053-Governor Oil System | U1-Forced - Immediate | 500-Pumped Storage/Hydro
7053 | Governor Oil System | Hydro Turbine/Pump | Turbine | SF | Startup Failure | 2022 | Hydro | WA | 500 | Pumped Storage/Hydro | NPCC | Off-Peak | 628.6653 | 48.86 | 1 | 1 | 7053-Governor Oil System | SF-Startup Failure | 500-Pumped Storage/Hydro
7053 | Governor Oil System | Hydro Turbine/Pump | Turbine | U1 | Forced - Immediate | 2022 | Hydro | WA | 500 | Pumped Storage/Hydro | SERC | Off-Peak | 1108.7667 | 29 | 1 | 1 | 7053-Governor Oil System | U1-Forced - Immediate | 500-Pumped Storage/Hydro
7053 | Governor Oil System | Hydro Turbine/Pump | Turbine | U1 | Forced - Immediate | 2022 | Hydro | WA | 500 | Pumped Storage/Hydro | MRO | Off-Peak | 1248.102 | 71.73 | 1 | 1 | 7053-Governor Oil System | U1-Forced - Immediate | 500-Pumped Storage/Hydro
7053 | Governor Oil System | Hydro Turbine/Pump | Turbine | U1 | Forced - Immediate | 2022 | Hydro | WA | 500 | Pumped Storage/Hydro | WECC | Summer | 1088 | 64 | 1 | 1 | 7053-Governor Oil System | U1-Forced - Immediate | 500-Pumped Storage/Hydro
7053 | Governor Oil System | Hydro Turbine/Pump | Turbine | U1 | Forced - Immediate | 2022 | Hydro | WA | 500 | Pumped Storage/Hydro | WECC | Summer | 12515.4166 | 122.5 | 1 | 1 | 7053-Governor Oil System | U1-Forced - Immediate | 500-Pumped Storage/Hydro
7070 | Speed Increaser | NULL | NULL | U1 | Forced - Immediate | 2022 | Hydro | WA | 500 | Pumped Storage/Hydro | RFC | Summer | 880.56 | 21.6 | 1 | 1 | 7070-Speed Increaser | U1-Forced - Immediate | 500-Pumped Storage/Hydro
7070 | Speed Increaser | NULL | NULL | U1 | Forced - Immediate | 2022 | Hydro | WA | 500 | Pumped Storage/Hydro | NPCC | Winter | 38.2768 | 27.67 | 1 | 1 | 7070-Speed Increaser | U1-Forced - Immediate | 500-Pumped Storage/Hydro
7070 | Speed Increaser | NULL | NULL | U1 | Forced - Immediate | 2022 | Hydro | WA | 500 | Pumped Storage/Hydro | RFC | Summer | 55.44 | 21.6 | 1 | 1 | 7070-Speed Increaser | U1-Forced - Immediate | 500-Pumped Storage/Hydro
7070 | Speed Increaser | NULL | NULL | U1 | Forced - Immediate | 2022 | Hydro | WA | 500 | Pumped Storage/Hydro | RFC | Summer | 824.4 | 21.6 | 1 | 1 | 7070-Speed Increaser | U1-Forced - Immediate | 500-Pumped Storage/Hydro
7070 | Speed Increaser | NULL | NULL | U1 | Forced - Immediate | 2022 | Hydro | WA | 500 | Pumped Storage/Hydro | RFC | Off-Peak | 5.76 | 21.6 | 1 | 1 | 7070-Speed Increaser | U1-Forced - Immediate | 500-Pumped Storage/Hydro
7099 | Other turbine problems | Hydro Turbine/Pump | Turbine | U1 | Forced - Immediate | 2022 | Hydro | WA | 500 | Pumped Storage/Hydro | WECC | Off-Peak | 192.5843 | 109.01 | 1 | 1 | 7099-Other turbine problems | U1-Forced - Immediate | 500-Pumped Storage/Hydro
7099 | Other turbine problems | Hydro Turbine/Pump | Turbine | U1 | Forced - Immediate | 2022 | Hydro | WA | 500 | Pumped Storage/Hydro | WECC | Off-Peak | 452.5578 | 112.67 | 1 | 1 | 7099-Other turbine problems | U1-Forced - Immediate | 500-Pumped Storage/Hydro
7099 | Other turbine problems | Hydro Turbine/Pump | Turbine | U1 | Forced - Immediate | 2022 | Hydro | WA | 500 | Pumped Storage/Hydro | NPCC | Off-Peak | 2581.174 | 110.78 | 1 | 1 | 7099-Other turbine problems | U1-Forced - Immediate | 500-Pumped Storage/Hydro
7099 | Other turbine problems | Hydro Turbine/Pump | Turbine | U3 | Forced - Postponed | 2022 | Hydro | WA | 500 | Pumped Storage/Hydro | WECC | Off-Peak | 84681.9159 | 139.92 | 1 | 1 | 7099-Other turbine problems | U3-Forced - Postponed | 500-Pumped Storage/Hydro
7099 | Other turbine problems | Hydro Turbine/Pump | Turbine | U1 | Forced - Immediate | 2022 | Hydro | WA | 500 | Pumped Storage/Hydro | WECC | Off-Peak | 15.0226 | 112.67 | 2 | 2 | 7099-Other turbine problems | U1-Forced - Immediate | 500-Pumped Storage/Hydro
7099 | Other turbine problems | Hydro Turbine/Pump | Turbine | U1 | Forced - Immediate | 2022 | Hydro | WA | 500 | Pumped Storage/Hydro | WECC | Summer | 253.1666 | 98 | 1 | 1 | 7099-Other turbine problems | U1-Forced - Immediate | 500-Pumped Storage/Hydro
7099 | Other turbine problems | Hydro Turbine/Pump | Turbine | U1 | Forced - Immediate | 2022 | Hydro | WA | 500 | Pumped Storage/Hydro | WECC | Off-Peak | 552.1331 | 404 | 1 | 1 | 7099-Other turbine problems | U1-Forced - Immediate | 500-Pumped Storage/Hydro
7099 | Other turbine problems | Hydro Turbine/Pump | Turbine | U1 | Forced - Immediate | 2022 | Hydro | WA | 500 | Pumped Storage/Hydro | MRO | Off-Peak | 663.1667 | 23 | 1 | 1 | 7099-Other turbine problems | U1-Forced - Immediate | 500-Pumped Storage/Hydro
7099 | Other turbine problems | Hydro Turbine/Pump | Turbine | U1 | Forced - Immediate | 2022 | Hydro | WA | 500 | Pumped Storage/Hydro | MRO | Winter | 465.75 | 23 | 1 | 1 | 7099-Other turbine problems | U1-Forced - Immediate | 500-Pumped Storage/Hydro
7099 | Other turbine problems | Hydro Turbine/Pump | Turbine | U1 | Forced - Immediate | 2022 | Hydro | WA | 500 | Pumped Storage/Hydro | WECC | Off-Peak | 155.31 | 50.1 | 1 | 1 | 7099-Other turbine problems | U1-Forced - Immediate | 500-Pumped Storage/Hydro
7099 | Other turbine problems | Hydro Turbine/Pump | Turbine | U1 | Forced - Immediate | 2022 | Hydro | WA | 500 | Pumped Storage/Hydro | RFC | Summer | 580.6666 | 134 | 1 | 1 | 7099-Other turbine problems | U1-Forced - Immediate | 500-Pumped Storage/Hydro
7099 | Other turbine problems | Hydro Turbine/Pump | Turbine | U1 | Forced - Immediate | 2022 | Hydro | WA | 500 | Pumped Storage/Hydro | WECC | Summer | 3136.1666 | 155 | 1 | 1 | 7099-Other turbine problems | U1-Forced - Immediate | 500-Pumped Storage/Hydro
7099 | Other turbine problems | Hydro Turbine/Pump | Turbine | U1 | Forced - Immediate | 2022 | Hydro | WA | 500 | Pumped Storage/Hydro | MRO | Winter | 26.8333 | 23 | 1 | 1 | 7099-Other turbine problems | U1-Forced - Immediate | 500-Pumped Storage/Hydro
7099 | Other turbine problems | Hydro Turbine/Pump | Turbine | U1 | Forced - Immediate | 2022 | Hydro | WA | 500 | Pumped Storage/Hydro | MRO | Winter | 415.9167 | 23 | 1 | 1 | 7099-Other turbine problems | U1-Forced - Immediate | 500-Pumped Storage/Hydro
7099 | Other turbine problems | Hydro Turbine/Pump | Turbine | U3 | Forced - Postponed | 2022 | Hydro | WA | 500 | Pumped Storage/Hydro | WECC | Off-Peak | 155.8601 | 112.67 | 1 | 1 | 7099-Other turbine problems | U3-Forced - Postponed | 500-Pumped Storage/Hydro
7099 | Other turbine problems | Hydro Turbine/Pump | Turbine | SF | Startup Failure | 2022 | Hydro | WA | 500 | Pumped Storage/Hydro | WECC | Winter | 294.231 | 140.11 | 1 | 1 | 7099-Other turbine problems | SF-Startup Failure | 500-Pumped Storage/Hydro
7099 | Other turbine problems | Hydro Turbine/Pump | Turbine | U1 | Forced - Immediate | 2022 | Hydro | WA | 500 | Pumped Storage/Hydro | WECC | Off-Peak | 43.1913 | 35.02 | 1 | 1 | 7099-Other turbine problems | U1-Forced - Immediate | 500-Pumped Storage/Hydro
7099 | Other turbine problems | Hydro Turbine/Pump | Turbine | U1 | Forced - Immediate | 2022 | Hydro | WA | 500 | Pumped Storage/Hydro | WECC | Off-Peak | 257.9806 | 35.02 | 1 | 1 | 7099-Other turbine problems | U1-Forced - Immediate | 500-Pumped Storage/Hydro
7099 | Other turbine problems | Hydro Turbine/Pump | Turbine | U1 | Forced - Immediate | 2022 | Hydro | WA | 500 | Pumped Storage/Hydro | WECC | Off-Peak | 270.4166 | 275 | 1 | 1 | 7099-Other turbine problems | U1-Forced - Immediate | 500-Pumped Storage/Hydro
7099 | Other turbine problems | Hydro Turbine/Pump | Turbine | U1 | Forced - Immediate | 2022 | Hydro | WA | 500 | Pumped Storage/Hydro | WECC | Off-Peak | 364.2996 | 112.67 | 1 | 1 | 7099-Other turbine problems | U1-Forced - Immediate | 500-Pumped Storage/Hydro
7099 | Other turbine problems | Hydro Turbine/Pump | Turbine | U1 | Forced - Immediate | 2022 | Hydro | WA | 500 | Pumped Storage/Hydro | WECC | Summer | 58.8653 | 51.94 | 1 | 1 | 7099-Other turbine problems | U1-Forced - Immediate | 500-Pumped Storage/Hydro
7099 | Other turbine problems | Hydro Turbine/Pump | Turbine | U1 | Forced - Immediate | 2022 | Hydro | WA | 500 | Pumped Storage/Hydro | WECC | Off-Peak | 50.7015 | 112.67 | 1 | 1 | 7099-Other turbine problems | U1-Forced - Immediate | 500-Pumped Storage/Hydro
7099 | Other turbine problems | Hydro Turbine/Pump | Turbine | U1 | Forced - Immediate | 2022 | Hydro | WA | 500 | Pumped Storage/Hydro | WECC | Summer | 2007.5 | 275 | 1 | 1 | 7099-Other turbine problems | U1-Forced - Immediate | 500-Pumped Storage/Hydro
7099 | Other turbine problems | Hydro Turbine/Pump | Turbine | U1 | Forced - Immediate | 2022 | Hydro | WA | 500 | Pumped Storage/Hydro | MRO | Summer | 4490.6333 | 43 | 1 | 1 | 7099-Other turbine problems | U1-Forced - Immediate | 500-Pumped Storage/Hydro
7099 | Other turbine problems | Hydro Turbine/Pump | Turbine | U1 | Forced - Immediate | 2022 | Hydro | WA | 500 | Pumped Storage/Hydro | MRO | Winter | 2441.8333 | 23 | 1 | 1 | 7099-Other turbine problems | U1-Forced - Immediate | 500-Pumped Storage/Hydro
7099 | Other turbine problems | Hydro Turbine/Pump | Turbine | U1 | Forced - Immediate | 2022 | Hydro | WA | 500 | Pumped Storage/Hydro | WECC | Summer | 2157.3066 | 127.4 | 1 | 1 | 7099-Other turbine problems | U1-Forced - Immediate | 500-Pumped Storage/Hydro
7099 | Other turbine problems | Hydro Turbine/Pump | Turbine | U2 | Forced - Delayed | 2022 | Hydro | WA | 500 | Pumped Storage/Hydro | WECC | Off-Peak | 255.346 | 111.02 | 1 | 1 | 7099-Other turbine problems | U2-Forced - Delayed | 500-Pumped Storage/Hydro
7099 | Other turbine problems | Hydro Turbine/Pump | Turbine | U1 | Forced - Immediate | 2022 | Hydro | WA | 500 | Pumped Storage/Hydro | WECC | Off-Peak | 227.3286 | 52.06 | 1 | 1 | 7099-Other turbine problems | U1-Forced - Immediate | 500-Pumped Storage/Hydro
7099 | Other turbine problems | Hydro Turbine/Pump | Turbine | U1 | Forced - Immediate | 2022 | Hydro | WA | 500 | Pumped Storage/Hydro | MRO | Winter | 1031.25 | 55 | 1 | 1 | 7099-Other turbine problems | U1-Forced - Immediate | 500-Pumped Storage/Hydro
7099 | Other turbine problems | Hydro Turbine/Pump | Turbine | SF | Startup Failure | 2022 | Hydro | WA | 500 | Pumped Storage/Hydro | WECC | Off-Peak | 46.7124 | 112.11 | 1 | 1 | 7099-Other turbine problems | SF-Startup Failure | 500-Pumped Storage/Hydro
7099 | Other turbine problems | Hydro Turbine/Pump | Turbine | U1 | Forced - Immediate | 2022 | Hydro | WA | 500 | Pumped Storage/Hydro | WECC | Off-Peak | 129.5705 | 112.67 | 1 | 1 | 7099-Other turbine problems | U1-Forced - Immediate | 500-Pumped Storage/Hydro
7099 | Other turbine problems | Hydro Turbine/Pump | Turbine | U1 | Forced - Immediate | 2022 | Hydro | WA | 500 | Pumped Storage/Hydro | WECC | Off-Peak | 151.3485 | 112.11 | 1 | 1 | 7099-Other turbine problems | U1-Forced - Immediate | 500-Pumped Storage/Hydro
7099 | Other turbine problems | Hydro Turbine/Pump | Turbine | U1 | Forced - Immediate | 2022 | Hydro | WA | 500 | Pumped Storage/Hydro | NPCC | Winter | 23.0583 | 27.67 | 1 | 1 | 7099-Other turbine problems | U1-Forced - Immediate | 500-Pumped Storage/Hydro
7099 | Other turbine problems | Hydro Turbine/Pump | Turbine | U1 | Forced - Immediate | 2022 | Hydro | WA | 500 | Pumped Storage/Hydro | MRO | Winter | 95.45 | 23 | 1 | 1 | 7099-Other turbine problems | U1-Forced - Immediate | 500-Pumped Storage/Hydro
7099 | Other turbine problems | Hydro Turbine/Pump | Turbine | U3 | Forced - Postponed | 2022 | Hydro | WA | 500 | Pumped Storage/Hydro | WECC | Off-Peak | 63.8463 | 112.67 | 1 | 1 | 7099-Other turbine problems | U3-Forced - Postponed | 500-Pumped Storage/Hydro
7099 | Other turbine problems | Hydro Turbine/Pump | Turbine | SF | Startup Failure | 2022 | Hydro | WA | 500 | Pumped Storage/Hydro | WECC | Summer | 2753.8332 | 310 | 1 | 1 | 7099-Other turbine problems | SF-Startup Failure | 500-Pumped Storage/Hydro
7099 | Other turbine problems | Hydro Turbine/Pump | Turbine | U1 | Forced - Immediate | 2022 | Hydro | WA | 500 | Pumped Storage/Hydro | WECC | Off-Peak | 2.5832 | 155 | 1 | 1 | 7099-Other turbine problems | U1-Forced - Immediate | 500-Pumped Storage/Hydro
7099 | Other turbine problems | Hydro Turbine/Pump | Turbine | U1 | Forced - Immediate | 2022 | Hydro | WA | 500 | Pumped Storage/Hydro | NPCC | Off-Peak | 15.358 | 21.94 | 1 | 1 | 7099-Other turbine problems | U1-Forced - Immediate | 500-Pumped Storage/Hydro
7099 | Other turbine problems | Hydro Turbine/Pump | Turbine | U1 | Forced - Immediate | 2022 | Hydro | WA | 500 | Pumped Storage/Hydro | WECC | Winter | 1911.5332 | 270.5 | 1 | 1 | 7099-Other turbine problems | U1-Forced - Immediate | 500-Pumped Storage/Hydro
7099 | Other turbine problems | Hydro Turbine/Pump | Turbine | SF | Startup Failure | 2022 | Hydro | WA | 500 | Pumped Storage/Hydro | WECC | Winter | 11.6758 | 140.11 | 1 | 1 | 7099-Other turbine problems | SF-Startup Failure | 500-Pumped Storage/Hydro
7099 | Other turbine problems | Hydro Turbine/Pump | Turbine | U1 | Forced - Immediate | 2022 | Hydro | WA | 500 | Pumped Storage/Hydro | WECC | Off-Peak | 1146.1426 | 51.94 | 1 | 1 | 7099-Other turbine problems | U1-Forced - Immediate | 500-Pumped Storage/Hydro
7099 | Other turbine problems | Hydro Turbine/Pump | Turbine | U1 | Forced - Immediate | 2022 | Hydro | WA | 500 | Pumped Storage/Hydro | MRO | Winter | 492.5833 | 23 | 1 | 1 | 7099-Other turbine problems | U1-Forced - Immediate | 500-Pumped Storage/Hydro
7099 | Other turbine problems | Hydro Turbine/Pump | Turbine | U1 | Forced - Immediate | 2022 | Hydro | WA | 500 | Pumped Storage/Hydro | WECC | Winter | 6658.8082 | 270.5 | 1 | 1 | 7099-Other turbine problems | U1-Forced - Immediate | 500-Pumped Storage/Hydro
7099 | Other turbine problems | Hydro Turbine/Pump | Turbine | U1 | Forced - Immediate | 2022 | Hydro | WA | 500 | Pumped Storage/Hydro | WECC | Off-Peak | 1657.6643 | 136.06 | 1 | 1 | 7099-Other turbine problems | U1-Forced - Immediate | 500-Pumped Storage/Hydro
7099 | Other turbine problems | Hydro Turbine/Pump | Turbine | U1 | Forced - Immediate | 2022 | Hydro | WA | 500 | Pumped Storage/Hydro | WECC | Summer | 154.53 | 45.9 | 1 | 1 | 7099-Other turbine problems | U1-Forced - Immediate | 500-Pumped Storage/Hydro
7099 | Other turbine problems | Hydro Turbine/Pump | Turbine | U1 | Forced - Immediate | 2022 | Hydro | WA | 500 | Pumped Storage/Hydro | WECC | Winter | 628.5666 | 109 | 1 | 1 | 7099-Other turbine problems | U1-Forced - Immediate | 500-Pumped Storage/Hydro
7099 | Other turbine problems | Hydro Turbine/Pump | Turbine | U1 | Forced - Immediate | 2022 | Hydro | WA | 500 | Pumped Storage/Hydro | MRO | Winter | 181047.8542 | 40.25 | 1 | 1 | 7099-Other turbine problems | U1-Forced - Immediate | 500-Pumped Storage/Hydro
7099 | Other turbine problems | Hydro Turbine/Pump | Turbine | SF | Startup Failure | 2022 | Hydro | WA | 500 | Pumped Storage/Hydro | RFC | Off-Peak | 121.3664 | 331 | 1 | 1 | 7099-Other turbine problems | SF-Startup Failure | 500-Pumped Storage/Hydro
7099 | Other turbine problems | Hydro Turbine/Pump | Turbine | U1 | Forced - Immediate | 2022 | Hydro | WA | 500 | Pumped Storage/Hydro | WECC | Off-Peak | 1028.96 | 34.88 | 1 | 1 | 7099-Other turbine problems | U1-Forced - Immediate | 500-Pumped Storage/Hydro
7099 | Other turbine problems | Hydro Turbine/Pump | Turbine | U1 | Forced - Immediate | 2022 | Hydro | WA | 500 | Pumped Storage/Hydro | WECC | Off-Peak | 202604.16 | 139.92 | 1 | 1 | 7099-Other turbine problems | U1-Forced - Immediate | 500-Pumped Storage/Hydro
7099 | Other turbine problems | Hydro Turbine/Pump | Turbine | U1 | Forced - Immediate | 2022 | Hydro | WA | 500 | Pumped Storage/Hydro | MRO | Summer | 25.0833 | 43 | 1 | 1 | 7099-Other turbine problems | U1-Forced - Immediate | 500-Pumped Storage/Hydro
7099 | Other turbine problems | Hydro Turbine/Pump | Turbine | U1 | Forced - Immediate | 2022 | Hydro | WA | 500 | Pumped Storage/Hydro | WECC | Winter | 698.7916 | 270.5 | 1 | 1 | 7099-Other turbine problems | U1-Forced - Immediate | 500-Pumped Storage/Hydro
7099 | Other turbine problems | Hydro Turbine/Pump | Turbine | SF | Startup Failure | 2022 | Hydro | WA | 500 | Pumped Storage/Hydro | SERC | Off-Peak | 609.129 | 28.62 | 1 | 1 | 7099-Other turbine problems | SF-Startup Failure | 500-Pumped Storage/Hydro
7099 | Other turbine problems | Hydro Turbine/Pump | Turbine | U1 | Forced - Immediate | 2022 | Hydro | WA | 500 | Pumped Storage/Hydro | MRO | Off-Peak | 8.4333 | 23 | 1 | 1 | 7099-Other turbine problems | U1-Forced - Immediate | 500-Pumped Storage/Hydro
7099 | Other turbine problems | Hydro Turbine/Pump | Turbine | U1 | Forced - Immediate | 2022 | Hydro | WA | 500 | Pumped Storage/Hydro | SERC | Off-Peak | 84.224 | 26.32 | 1 | 1 | 7099-Other turbine problems | U1-Forced - Immediate | 500-Pumped Storage/Hydro
7099 | Other turbine problems | Hydro Turbine/Pump | Turbine | U1 | Forced - Immediate | 2022 | Hydro | WA | 500 | Pumped Storage/Hydro | MRO | Summer | 239.3666 | 43 | 1 | 1 | 7099-Other turbine problems | U1-Forced - Immediate | 500-Pumped Storage/Hydro
7099 | Other turbine problems | Hydro Turbine/Pump | Turbine | U1 | Forced - Immediate | 2022 | Hydro | WA | 500 | Pumped Storage/Hydro | WECC | Winter | 81.45 | 32.58 | 1 | 1 | 7099-Other turbine problems | U1-Forced - Immediate | 500-Pumped Storage/Hydro
7099 | Other turbine problems | Hydro Turbine/Pump | Turbine | U1 | Forced - Immediate | 2022 | Hydro | WA | 500 | Pumped Storage/Hydro | MRO | Winter | 2047.3833 | 23 | 1 | 1 | 7099-Other turbine problems | U1-Forced - Immediate | 500-Pumped Storage/Hydro
7099 | Other turbine problems | Hydro Turbine/Pump | Turbine | U1 | Forced - Immediate | 2022 | Hydro | WA | 500 | Pumped Storage/Hydro | WECC | Winter | 6144.8582 | 270.5 | 1 | 1 | 7099-Other turbine problems | U1-Forced - Immediate | 500-Pumped Storage/Hydro
7100 | Upper reservoir dams and dikes | Hydro Turbine/Pump | Water Supply/Discharge | U1 | Forced - Immediate | 2022 | Hydro | WA | 500 | Pumped Storage/Hydro | MRO | Winter | 1289.2833 | 43 | 1 | 1 | 7100-Upper reservoir dams and dikes | U1-Forced - Immediate | 500-Pumped Storage/Hydro
7100 | Upper reservoir dams and dikes | Hydro Turbine/Pump | Water Supply/Discharge | D1 | Forced - Immediate | 2022 | Hydro | WA | 500 | Pumped Storage/Hydro | NPCC | Winter | 20.7833 | 14.5 | 1 | 1 | 7100-Upper reservoir dams and dikes | D1-Forced - Immediate | 500-Pumped Storage/Hydro
7100 | Upper reservoir dams and dikes | Hydro Turbine/Pump | Water Supply/Discharge | D1 | Forced - Immediate | 2022 | Hydro | WA | 500 | Pumped Storage/Hydro | NPCC | Winter | 36.4917 | 14.5 | 1 | 1 | 7100-Upper reservoir dams and dikes | D1-Forced - Immediate | 500-Pumped Storage/Hydro
7100 | Upper reservoir dams and dikes | Hydro Turbine/Pump | Water Supply/Discharge | U1 | Forced - Immediate | 2022 | Hydro | WA | 500 | Pumped Storage/Hydro | MRO | Winter | 776.8666 | 43 | 1 | 1 | 7100-Upper reservoir dams and dikes | U1-Forced - Immediate | 500-Pumped Storage/Hydro
7100 | Upper reservoir dams and dikes | Hydro Turbine/Pump | Water Supply/Discharge | D1 | Forced - Immediate | 2022 | Hydro | WA | 500 | Pumped Storage/Hydro | NPCC | Summer | 72.32 | 33.9 | 1 | 1 | 7100-Upper reservoir dams and dikes | D1-Forced - Immediate | 500-Pumped Storage/Hydro
7100 | Upper reservoir dams and dikes | Hydro Turbine/Pump | Water Supply/Discharge | D1 | Forced - Immediate | 2022 | Hydro | WA | 500 | Pumped Storage/Hydro | NPCC | Winter | 32.1067 | 22.4 | 1 | 1 | 7100-Upper reservoir dams and dikes | D1-Forced - Immediate | 500-Pumped Storage/Hydro
7100 | Upper reservoir dams and dikes | Hydro Turbine/Pump | Water Supply/Discharge | U1 | Forced - Immediate | 2022 | Hydro | WA | 500 | Pumped Storage/Hydro | MRO | Winter | 3829.8666 | 43 | 1 | 1 | 7100-Upper reservoir dams and dikes | U1-Forced - Immediate | 500-Pumped Storage/Hydro
7100 | Upper reservoir dams and dikes | Hydro Turbine/Pump | Water Supply/Discharge | U1 | Forced - Immediate | 2022 | Hydro | WA | 500 | Pumped Storage/Hydro | RFC | Winter | 8189.5332 | 218 | 1 | 1 | 7100-Upper reservoir dams and dikes | U1-Forced - Immediate | 500-Pumped Storage/Hydro
7100 | Upper reservoir dams and dikes | Hydro Turbine/Pump | Water Supply/Discharge | D1 | Forced - Immediate | 2022 | Hydro | WA | 500 | Pumped Storage/Hydro | NPCC | Off-Peak | 56.3267 | 28.4 | 1 | 1 | 7100-Upper reservoir dams and dikes | D1-Forced - Immediate | 500-Pumped Storage/Hydro
7100 | Upper reservoir dams and dikes | Hydro Turbine/Pump | Water Supply/Discharge | D1 | Forced - Immediate | 2022 | Hydro | WA | 500 | Pumped Storage/Hydro | NPCC | Summer | 287.7867 | 28.4 | 1 | 1 | 7100-Upper reservoir dams and dikes | D1-Forced - Immediate | 500-Pumped Storage/Hydro
7100 | Upper reservoir dams and dikes | Hydro Turbine/Pump | Water Supply/Discharge | U1 | Forced - Immediate | 2022 | Hydro | WA | 500 | Pumped Storage/Hydro | WECC | Off-Peak | 162.6333 | 119 | 1 | 1 | 7100-Upper reservoir dams and dikes | U1-Forced - Immediate | 500-Pumped Storage/Hydro
7100 | Upper reservoir dams and dikes | Hydro Turbine/Pump | Water Supply/Discharge | U1 | Forced - Immediate | 2022 | Hydro | WA | 500 | Pumped Storage/Hydro | MRO | Winter | 3875.0166 | 43 | 1 | 1 | 7100-Upper reservoir dams and dikes | U1-Forced - Immediate | 500-Pumped Storage/Hydro
7100 | Upper reservoir dams and dikes | Hydro Turbine/Pump | Water Supply/Discharge | D1 | Forced - Immediate | 2022 | Hydro | WA | 500 | Pumped Storage/Hydro | NPCC | Winter | 56.3733 | 22.4 | 1 | 1 | 7100-Upper reservoir dams and dikes | D1-Forced - Immediate | 500-Pumped Storage/Hydro
7100 | Upper reservoir dams and dikes | Hydro Turbine/Pump | Water Supply/Discharge | U1 | Forced - Immediate | 2022 | Hydro | WA | 500 | Pumped Storage/Hydro | NPCC | Off-Peak | 356.4831 | 293 | 1 | 1 | 7100-Upper reservoir dams and dikes | U1-Forced - Immediate | 500-Pumped Storage/Hydro
7100 | Upper reservoir dams and dikes | Hydro Turbine/Pump | Water Supply/Discharge | U1 | Forced - Immediate | 2022 | Hydro | WA | 500 | Pumped Storage/Hydro | MRO | Winter | 5503.2833 | 43 | 1 | 1 | 7100-Upper reservoir dams and dikes | U1-Forced - Immediate | 500-Pumped Storage/Hydro
7100 | Upper reservoir dams and dikes | Hydro Turbine/Pump | Water Supply/Discharge | D1 | Forced - Immediate | 2022 | Hydro | WA | 500 | Pumped Storage/Hydro | NPCC | Summer | 94.6667 | 28.4 | 1 | 1 | 7100-Upper reservoir dams and dikes | D1-Forced - Immediate | 500-Pumped Storage/Hydro
7100 | Upper reservoir dams and dikes | Hydro Turbine/Pump | Water Supply/Discharge | U1 | Forced - Immediate | 2022 | Hydro | WA | 500 | Pumped Storage/Hydro | RFC | Winter | 7649.7166 | 203 | 1 | 1 | 7100-Upper reservoir dams and dikes | U1-Forced - Immediate | 500-Pumped Storage/Hydro
7100 | Upper reservoir dams and dikes | Hydro Turbine/Pump | Water Supply/Discharge | D1 | Forced - Immediate | 2022 | Hydro | WA | 500 | Pumped Storage/Hydro | NPCC | Summer | 131.5867 | 28.4 | 1 | 1 | 7100-Upper reservoir dams and dikes | D1-Forced - Immediate | 500-Pumped Storage/Hydro
7100 | Upper reservoir dams and dikes | Hydro Turbine/Pump | Water Supply/Discharge | D1 | Forced - Immediate | 2022 | Hydro | WA | 500 | Pumped Storage/Hydro | NPCC | Winter | 57.6317 | 22.9 | 1 | 1 | 7100-Upper reservoir dams and dikes | D1-Forced - Immediate | 500-Pumped Storage/Hydro
7100 | Upper reservoir dams and dikes | Hydro Turbine/Pump | Water Supply/Discharge | U1 | Forced - Immediate | 2022 | Hydro | WA | 500 | Pumped Storage/Hydro | MRO | Winter | 240.8 | 43 | 1 | 1 | 7100-Upper reservoir dams and dikes | U1-Forced - Immediate | 500-Pumped Storage/Hydro
7100 | Upper reservoir dams and dikes | Hydro Turbine/Pump | Water Supply/Discharge | D1 | Forced - Immediate | 2022 | Hydro | WA | 500 | Pumped Storage/Hydro | NPCC | Summer | 11.2 | 22.4 | 1 | 1 | 7100-Upper reservoir dams and dikes | D1-Forced - Immediate | 500-Pumped Storage/Hydro
7100 | Upper reservoir dams and dikes | Hydro Turbine/Pump | Water Supply/Discharge | D1 | Forced - Immediate | 2022 | Hydro | WA | 500 | Pumped Storage/Hydro | NPCC | Summer | 60.5867 | 28.4 | 1 | 1 | 7100-Upper reservoir dams and dikes | D1-Forced - Immediate | 500-Pumped Storage/Hydro
7100 | Upper reservoir dams and dikes | Hydro Turbine/Pump | Water Supply/Discharge | U1 | Forced - Immediate | 2022 | Hydro | WA | 500 | Pumped Storage/Hydro | RFC | Winter | 771.4 | 203 | 1 | 1 | 7100-Upper reservoir dams and dikes | U1-Forced - Immediate | 500-Pumped Storage/Hydro
7100 | Upper reservoir dams and dikes | Hydro Turbine/Pump | Water Supply/Discharge | D1 | Forced - Immediate | 2022 | Hydro | WA | 500 | Pumped Storage/Hydro | NPCC | Off-Peak | 10.4533 | 22.4 | 2 | 2 | 7100-Upper reservoir dams and dikes | D1-Forced - Immediate | 500-Pumped Storage/Hydro
7100 | Upper reservoir dams and dikes | Hydro Turbine/Pump | Water Supply/Discharge | U1 | Forced - Immediate | 2022 | Hydro | WA | 500 | Pumped Storage/Hydro | RFC | Winter | 741.2 | 218 | 1 | 1 | 7100-Upper reservoir dams and dikes | U1-Forced - Immediate | 500-Pumped Storage/Hydro
7101 | Lower reservoir dams and dikes | Hydro Turbine/Pump | Water Supply/Discharge | D1 | Forced - Immediate | 2022 | Hydro | WA | 500 | Pumped Storage/Hydro | NPCC | Summer | 19.04 | 22.4 | 1 | 1 | 7101-Lower reservoir dams and dikes | D1-Forced - Immediate | 500-Pumped Storage/Hydro
7101 | Lower reservoir dams and dikes | Hydro Turbine/Pump | Water Supply/Discharge | D1 | Forced - Immediate | 2022 | Hydro | WA | 500 | Pumped Storage/Hydro | NPCC | Summer | 125.995 | 33.9 | 1 | 1 | 7101-Lower reservoir dams and dikes | D1-Forced - Immediate | 500-Pumped Storage/Hydro
7101 | Lower reservoir dams and dikes | Hydro Turbine/Pump | Water Supply/Discharge | U1 | Forced - Immediate | 2022 | Hydro | WA | 500 | Pumped Storage/Hydro | SERC | Off-Peak | 761.6697 | 502.2 | 1 | 1 | 7101-Lower reservoir dams and dikes | U1-Forced - Immediate | 500-Pumped Storage/Hydro
7101 | Lower reservoir dams and dikes | Hydro Turbine/Pump | Water Supply/Discharge | U1 | Forced - Immediate | 2022 | Hydro | WA | 500 | Pumped Storage/Hydro | RFC | Winter | 1170 | 65 | 1 | 1 | 7101-Lower reservoir dams and dikes | U1-Forced - Immediate | 500-Pumped Storage/Hydro
7101 | Lower reservoir dams and dikes | Hydro Turbine/Pump | Water Supply/Discharge | D1 | Forced - Immediate | 2022 | Hydro | WA | 500 | Pumped Storage/Hydro | NPCC | Off-Peak | 9.9083 | 14.5 | 2 | 2 | 7101-Lower reservoir dams and dikes | D1-Forced - Immediate | 500-Pumped Storage/Hydro
7101 | Lower reservoir dams and dikes | Hydro Turbine/Pump | Water Supply/Discharge | D1 | Forced - Immediate | 2022 | Hydro | WA | 500 | Pumped Storage/Hydro | NPCC | Winter | 12.325 | 25.5 | 1 | 1 | 7101-Lower reservoir dams and dikes | D1-Forced - Immediate | 500-Pumped Storage/Hydro
7101 | Lower reservoir dams and dikes | Hydro Turbine/Pump | Water Supply/Discharge | U1 | Forced - Immediate | 2022 | Hydro | WA | 500 | Pumped Storage/Hydro | SERC | Off-Peak | 761.8213 | 502.3 | 1 | 1 | 7101-Lower reservoir dams and dikes | U1-Forced - Immediate | 500-Pumped Storage/Hydro
7101 | Lower reservoir dams and dikes | Hydro Turbine/Pump | Water Supply/Discharge | D1 | Forced - Immediate | 2022 | Hydro | WA | 500 | Pumped Storage/Hydro | NPCC | Summer | 13.8133 | 22.4 | 1 | 1 | 7101-Lower reservoir dams and dikes | D1-Forced - Immediate | 500-Pumped Storage/Hydro
7101 | Lower reservoir dams and dikes | Hydro Turbine/Pump | Water Supply/Discharge | D1 | Forced - Immediate | 2022 | Hydro | WA | 500 | Pumped Storage/Hydro | NPCC | Off-Peak | 1496.48 | 119.4 | 2 | 2 | 7101-Lower reservoir dams and dikes | D1-Forced - Immediate | 500-Pumped Storage/Hydro
7101 | Lower reservoir dams and dikes | Hydro Turbine/Pump | Water Supply/Discharge | D1 | Forced - Immediate | 2022 | Hydro | WA | 500 | Pumped Storage/Hydro | NPCC | Off-Peak | 1013.9466 | 80.9 | 2 | 2 | 7101-Lower reservoir dams and dikes | D1-Forced - Immediate | 500-Pumped Storage/Hydro
7101 | Lower reservoir dams and dikes | Hydro Turbine/Pump | Water Supply/Discharge | D1 | Forced - Immediate | 2022 | Hydro | WA | 500 | Pumped Storage/Hydro | NPCC | Summer | 156.505 | 33.9 | 1 | 1 | 7101-Lower reservoir dams and dikes | D1-Forced - Immediate | 500-Pumped Storage/Hydro
7101 | Lower reservoir dams and dikes | Hydro Turbine/Pump | Water Supply/Discharge | U1 | Forced - Immediate | 2022 | Hydro | WA | 500 | Pumped Storage/Hydro | RFC | Winter | 1100.6666 | 65 | 1 | 1 | 7101-Lower reservoir dams and dikes | U1-Forced - Immediate | 500-Pumped Storage/Hydro
7101 | Lower reservoir dams and dikes | Hydro Turbine/Pump | Water Supply/Discharge | D1 | Forced - Immediate | 2022 | Hydro | WA | 500 | Pumped Storage/Hydro | NPCC | Off-Peak | 92.66 | 33.9 | 1 | 1 | 7101-Lower reservoir dams and dikes | D1-Forced - Immediate | 500-Pumped Storage/Hydro
7101 | Lower reservoir dams and dikes | Hydro Turbine/Pump | Water Supply/Discharge | D1 | Forced - Immediate | 2022 | Hydro | WA | 500 | Pumped Storage/Hydro | NPCC | Off-Peak | 1238.325 | 118.5 | 1 | 1 | 7101-Lower reservoir dams and dikes | D1-Forced - Immediate | 500-Pumped Storage/Hydro
7101 | Lower reservoir dams and dikes | Hydro Turbine/Pump | Water Supply/Discharge | D1 | Forced - Immediate | 2022 | Hydro | WA | 500 | Pumped Storage/Hydro | NPCC | Summer | 117.725 | 25.5 | 1 | 1 | 7101-Lower reservoir dams and dikes | D1-Forced - Immediate | 500-Pumped Storage/Hydro
7101 | Lower reservoir dams and dikes | Hydro Turbine/Pump | Water Supply/Discharge | D1 | Forced - Immediate | 2022 | Hydro | WA | 500 | Pumped Storage/Hydro | NPCC | Summer | 376.29 | 33.9 | 1 | 1 | 7101-Lower reservoir dams and dikes | D1-Forced - Immediate | 500-Pumped Storage/Hydro
7101 | Lower reservoir dams and dikes | Hydro Turbine/Pump | Water Supply/Discharge | D1 | Forced - Immediate | 2022 | Hydro | WA | 500 | Pumped Storage/Hydro | NPCC | Winter | 4.1983 | 22.9 | 1 | 1 | 7101-Lower reservoir dams and dikes | D1-Forced - Immediate | 500-Pumped Storage/Hydro
7101 | Lower reservoir dams and dikes | Hydro Turbine/Pump | Water Supply/Discharge | U1 | Forced - Immediate | 2022 | Hydro | WA | 500 | Pumped Storage/Hydro | MRO | Winter | 73.6 | 32 | 1 | 1 | 7101-Lower reservoir dams and dikes | U1-Forced - Immediate | 500-Pumped Storage/Hydro
7101 | Lower reservoir dams and dikes | Hydro Turbine/Pump | Water Supply/Discharge | U1 | Forced - Immediate | 2022 | Hydro | WA | 500 | Pumped Storage/Hydro | RFC | Winter | 1040 | 65 | 1 | 1 | 7101-Lower reservoir dams and dikes | U1-Forced - Immediate | 500-Pumped Storage/Hydro
7101 | Lower reservoir dams and dikes | Hydro Turbine/Pump | Water Supply/Discharge | D1 | Forced - Immediate | 2022 | Hydro | WA | 500 | Pumped Storage/Hydro | NPCC | Summer | 20.5333 | 22.4 | 1 | 1 | 7101-Lower reservoir dams and dikes | D1-Forced - Immediate | 500-Pumped Storage/Hydro
7101 | Lower reservoir dams and dikes | Hydro Turbine/Pump | Water Supply/Discharge | U1 | Forced - Immediate | 2022 | Hydro | WA | 500 | Pumped Storage/Hydro | MRO | Winter | 46.9333 | 32 | 3 | 3 | 7101-Lower reservoir dams and dikes | U1-Forced - Immediate | 500-Pumped Storage/Hydro
7101 | Lower reservoir dams and dikes | Hydro Turbine/Pump | Water Supply/Discharge | D1 | Forced - Immediate | 2022 | Hydro | WA | 500 | Pumped Storage/Hydro | NPCC | Summer | 246.905 | 33.9 | 1 | 1 | 7101-Lower reservoir dams and dikes | D1-Forced - Immediate | 500-Pumped Storage/Hydro
7101 | Lower reservoir dams and dikes | Hydro Turbine/Pump | Water Supply/Discharge | D1 | Forced - Immediate | 2022 | Hydro | WA | 500 | Pumped Storage/Hydro | NPCC | Winter | 1233.8 | 119.4 | 2 | 2 | 7101-Lower reservoir dams and dikes | D1-Forced - Immediate | 500-Pumped Storage/Hydro
7101 | Lower reservoir dams and dikes | Hydro Turbine/Pump | Water Supply/Discharge | D1 | Forced - Immediate | 2022 | Hydro | WA | 500 | Pumped Storage/Hydro | NPCC | Summer | 185.725 | 25.5 | 1 | 1 | 7101-Lower reservoir dams and dikes | D1-Forced - Immediate | 500-Pumped Storage/Hydro
7101 | Lower reservoir dams and dikes | Hydro Turbine/Pump | Water Supply/Discharge | D1 | Forced - Immediate | 2022 | Hydro | WA | 500 | Pumped Storage/Hydro | NPCC | Summer | 283.05 | 25.5 | 1 | 1 | 7101-Lower reservoir dams and dikes | D1-Forced - Immediate | 500-Pumped Storage/Hydro
7101 | Lower reservoir dams and dikes | Hydro Turbine/Pump | Water Supply/Discharge | U1 | Forced - Immediate | 2022 | Hydro | WA | 500 | Pumped Storage/Hydro | SERC | Off-Peak | 762.5797 | 502.8 | 1 | 1 | 7101-Lower reservoir dams and dikes | U1-Forced - Immediate | 500-Pumped Storage/Hydro
7101 | Lower reservoir dams and dikes | Hydro Turbine/Pump | Water Supply/Discharge | D1 | Forced - Immediate | 2022 | Hydro | WA | 500 | Pumped Storage/Hydro | NPCC | Off-Peak | 287.0133 | 22.9 | 2 | 2 | 7101-Lower reservoir dams and dikes | D1-Forced - Immediate | 500-Pumped Storage/Hydro
7101 | Lower reservoir dams and dikes | Hydro Turbine/Pump | Water Supply/Discharge | D1 | Forced - Immediate | 2022 | Hydro | WA | 500 | Pumped Storage/Hydro | NPCC | Summer | 113 | 33.9 | 1 | 1 | 7101-Lower reservoir dams and dikes | D1-Forced - Immediate | 500-Pumped Storage/Hydro
7101 | Lower reservoir dams and dikes | Hydro Turbine/Pump | Water Supply/Discharge | D1 | Forced - Immediate | 2022 | Hydro | WA | 500 | Pumped Storage/Hydro | NPCC | Winter | 475.73 | 33.9 | 1 | 1 | 7101-Lower reservoir dams and dikes | D1-Forced - Immediate | 500-Pumped Storage/Hydro
7101 | Lower reservoir dams and dikes | Hydro Turbine/Pump | Water Supply/Discharge | D1 | Forced - Immediate | 2022 | Hydro | WA | 500 | Pumped Storage/Hydro | NPCC | Summer | 12.32 | 22.4 | 1 | 1 | 7101-Lower reservoir dams and dikes | D1-Forced - Immediate | 500-Pumped Storage/Hydro
7101 | Lower reservoir dams and dikes | Hydro Turbine/Pump | Water Supply/Discharge | D1 | Forced - Immediate | 2022 | Hydro | WA | 500 | Pumped Storage/Hydro | NPCC | Winter | 16.385 | 33.9 | 1 | 1 | 7101-Lower reservoir dams and dikes | D1-Forced - Immediate | 500-Pumped Storage/Hydro
7101 | Lower reservoir dams and dikes | Hydro Turbine/Pump | Water Supply/Discharge | D1 | Forced - Immediate | 2022 | Hydro | WA | 500 | Pumped Storage/Hydro | NPCC | Winter | 236.6333 | 22.9 | 2 | 2 | 7101-Lower reservoir dams and dikes | D1-Forced - Immediate | 500-Pumped Storage/Hydro
7101 | Lower reservoir dams and dikes | Hydro Turbine/Pump | Water Supply/Discharge | D1 | Forced - Immediate | 2022 | Hydro | WA | 500 | Pumped Storage/Hydro | NPCC | Summer | 22.4 | 22.4 | 1 | 1 | 7101-Lower reservoir dams and dikes | D1-Forced - Immediate | 500-Pumped Storage/Hydro
7101 | Lower reservoir dams and dikes | Hydro Turbine/Pump | Water Supply/Discharge | D1 | Forced - Immediate | 2022 | Hydro | WA | 500 | Pumped Storage/Hydro | NPCC | Summer | 85 | 25.5 | 1 | 1 | 7101-Lower reservoir dams and dikes | D1-Forced - Immediate | 500-Pumped Storage/Hydro
7101 | Lower reservoir dams and dikes | Hydro Turbine/Pump | Water Supply/Discharge | U1 | Forced - Immediate | 2022 | Hydro | WA | 500 | Pumped Storage/Hydro | SERC | Off-Peak | 764.0963 | 503.8 | 1 | 1 | 7101-Lower reservoir dams and dikes | U1-Forced - Immediate | 500-Pumped Storage/Hydro
7110 | Intake channel or flume (including trash racks) | Hydro Turbine/Pump | Water Supply/Discharge | D1 | Forced - Immediate | 2022 | Hydro | WA | 500 | Pumped Storage/Hydro | SERC | Off-Peak | 0.13 | 0.3 | 1 | 1 | 7110-Intake channel or flume (including trash racks) | D1-Forced - Immediate | 500-Pumped Storage/Hydro
7110 | Intake channel or flume (including trash racks) | Hydro Turbine/Pump | Water Supply/Discharge | D1 | Forced - Immediate | 2022 | Hydro | WA | 500 | Pumped Storage/Hydro | SERC | Summer | 1.68 | 7.2 | 1 | 1 | 7110-Intake channel or flume (including trash racks) | D1-Forced - Immediate | 500-Pumped Storage/Hydro
7110 | Intake channel or flume (including trash racks) | Hydro Turbine/Pump | Water Supply/Discharge | D1 | Forced - Immediate | 2022 | Hydro | WA | 500 | Pumped Storage/Hydro | SERC | Winter | 0.69333 | 2.6 | 1 | 1 | 7110-Intake channel or flume (including trash racks) | D1-Forced - Immediate | 500-Pumped Storage/Hydro
7110 | Intake channel or flume (including trash racks) | Hydro Turbine/Pump | Water Supply/Discharge | D1 | Forced - Immediate | 2022 | Hydro | WA | 500 | Pumped Storage/Hydro | SERC | Winter | 2.48 | 4.8 | 1 | 1 | 7110-Intake channel or flume (including trash racks) | D1-Forced - Immediate | 500-Pumped Storage/Hydro
7110 | Intake channel or flume (including trash racks) | Hydro Turbine/Pump | Water Supply/Discharge | D1 | Forced - Immediate | 2022 | Hydro | WA | 500 | Pumped Storage/Hydro | SERC | Winter | 3.3067 | 6.4 | 1 | 1 | 7110-Intake channel or flume (including trash racks) | D1-Forced - Immediate | 500-Pumped Storage/Hydro
7110 | Intake channel or flume (including trash racks) | Hydro Turbine/Pump | Water Supply/Discharge | U1 | Forced - Immediate | 2022 | Hydro | WA | 500 | Pumped Storage/Hydro | RFC | Off-Peak | 13.9333 | 19 | 1 | 1 | 7110-Intake channel or flume (including trash racks) | U1-Forced - Immediate | 500-Pumped Storage/Hydro
7110 | Intake channel or flume (including trash racks) | Hydro Turbine/Pump | Water Supply/Discharge | U1 | Forced - Immediate | 2022 | Hydro | WA | 500 | Pumped Storage/Hydro | WECC | Off-Peak | 7215.8041 | 50.75 | 1 | 1 | 7110-Intake channel or flume (including trash racks) | U1-Forced - Immediate | 500-Pumped Storage/Hydro
7110 | Intake channel or flume (including trash racks) | Hydro Turbine/Pump | Water Supply/Discharge | U1 | Forced - Immediate | 2022 | Hydro | WA | 500 | Pumped Storage/Hydro | RFC | Winter | 2.16 | 21.6 | 1 | 1 | 7110-Intake channel or flume (including trash racks) | U1-Forced - Immediate | 500-Pumped Storage/Hydro
7110 | Intake channel or flume (including trash racks) | Hydro Turbine/Pump | Water Supply/Discharge | U1 | Forced - Immediate | 2022 | Hydro | WA | 500 | Pumped Storage/Hydro | RFC | Winter | 2.88 | 21.6 | 1 | 1 | 7110-Intake channel or flume (including trash racks) | U1-Forced - Immediate | 500-Pumped Storage/Hydro
7110 | Intake channel or flume (including trash racks) | Hydro Turbine/Pump | Water Supply/Discharge | U2 | Forced - Delayed | 2022 | Hydro | WA | 500 | Pumped Storage/Hydro | WECC | Off-Peak | 4334.0266 | 61.1 | 1 | 1 | 7110-Intake channel or flume (including trash racks) | U2-Forced - Delayed | 500-Pumped Storage/Hydro
7110 | Intake channel or flume (including trash racks) | Hydro Turbine/Pump | Water Supply/Discharge | U3 | Forced - Postponed | 2022 | Hydro | WA | 500 | Pumped Storage/Hydro | WECC | Summer | 424.2506 | 109.72 | 1 | 1 | 7110-Intake channel or flume (including trash racks) | U3-Forced - Postponed | 500-Pumped Storage/Hydro
7110 | Intake channel or flume (including trash racks) | Hydro Turbine/Pump | Water Supply/Discharge | D1 | Forced - Immediate | 2022 | Hydro | WA | 500 | Pumped Storage/Hydro | SERC | Winter | 0.575 | 2.3 | 1 | 1 | 7110-Intake channel or flume (including trash racks) | D1-Forced - Immediate | 500-Pumped Storage/Hydro
7110 | Intake channel or flume (including trash racks) | Hydro Turbine/Pump | Water Supply/Discharge | D1 | Forced - Immediate | 2022 | Hydro | WA | 500 | Pumped Storage/Hydro | SERC | Winter | 2.4267 | 5.6 | 1 | 1 | 7110-Intake channel or flume (including trash racks) | D1-Forced - Immediate | 500-Pumped Storage/Hydro
7110 | Intake channel or flume (including trash racks) | Hydro Turbine/Pump | Water Supply/Discharge | U1 | Forced - Immediate | 2022 | Hydro | WA | 500 | Pumped Storage/Hydro | RFC | Off-Peak | 4.68 | 21.6 | 2 | 2 | 7110-Intake channel or flume (including trash racks) | U1-Forced - Immediate | 500-Pumped Storage/Hydro
7110 | Intake channel or flume (including trash racks) | Hydro Turbine/Pump | Water Supply/Discharge | U1 | Forced - Immediate | 2022 | Hydro | WA | 500 | Pumped Storage/Hydro | WECC | Off-Peak | 27881.36 | 197.6 | 1 | 1 | 7110-Intake channel or flume (including trash racks) | U1-Forced - Immediate | 500-Pumped Storage/Hydro
7110 | Intake channel or flume (including trash racks) | Hydro Turbine/Pump | Water Supply/Discharge | U1 | Forced - Immediate | 2022 | Hydro | WA | 500 | Pumped Storage/Hydro | RFC | Winter | 3.6 | 21.6 | 1 | 1 | 7110-Intake channel or flume (including trash racks) | U1-Forced - Immediate | 500-Pumped Storage/Hydro
7110 | Intake channel or flume (including trash racks) | Hydro Turbine/Pump | Water Supply/Discharge | U1 | Forced - Immediate | 2022 | Hydro | WA | 500 | Pumped Storage/Hydro | RFC | Winter | 3.96 | 21.6 | 1 | 1 | 7110-Intake channel or flume (including trash racks) | U1-Forced - Immediate | 500-Pumped Storage/Hydro
7110 | Intake channel or flume (including trash racks) | Hydro Turbine/Pump | Water Supply/Discharge | U1 | Forced - Immediate | 2022 | Hydro | WA | 500 | Pumped Storage/Hydro | RFC | Winter | 108 | 48 | 1 | 1 | 7110-Intake channel or flume (including trash racks) | U1-Forced - Immediate | 500-Pumped Storage/Hydro
7110 | Intake channel or flume (including trash racks) | Hydro Turbine/Pump | Water Supply/Discharge | D1 | Forced - Immediate | 2022 | Hydro | WA | 500 | Pumped Storage/Hydro | SERC | Off-Peak | 0.705 | 4.23 | 1 | 4 | 7110-Intake channel or flume (including trash racks) | D1-Forced - Immediate | 500-Pumped Storage/Hydro
7110 | Intake channel or flume (including trash racks) | Hydro Turbine/Pump | Water Supply/Discharge | D1 | Forced - Immediate | 2022 | Hydro | WA | 500 | Pumped Storage/Hydro | SERC | Summer | 14.1167 | 12.1 | 1 | 1 | 7110-Intake channel or flume (including trash racks) | D1-Forced - Immediate | 500-Pumped Storage/Hydro
7110 | Intake channel or flume (including trash racks) | Hydro Turbine/Pump | Water Supply/Discharge | D1 | Forced - Immediate | 2022 | Hydro | WA | 500 | Pumped Storage/Hydro | SERC | Winter | 0.825 | 4.5 | 1 | 1 | 7110-Intake channel or flume (including trash racks) | D1-Forced - Immediate | 500-Pumped Storage/Hydro
7110 | Intake channel or flume (including trash racks) | Hydro Turbine/Pump | Water Supply/Discharge | D1 | Forced - Immediate | 2022 | Hydro | WA | 500 | Pumped Storage/Hydro | NPCC | Winter | 16511.1583 | 9.5 | 1 | 1 | 7110-Intake channel or flume (including trash racks) | D1-Forced - Immediate | 500-Pumped Storage/Hydro
7110 | Intake channel or flume (including trash racks) | Hydro Turbine/Pump | Water Supply/Discharge | U1 | Forced - Immediate | 2022 | Hydro | WA | 500 | Pumped Storage/Hydro | RFC | Off-Peak | 3.6 | 21.6 | 1 | 1 | 7110-Intake channel or flume (including trash racks) | U1-Forced - Immediate | 500-Pumped Storage/Hydro
7110 | Intake channel or flume (including trash racks) | Hydro Turbine/Pump | Water Supply/Discharge | U1 | Forced - Immediate | 2022 | Hydro | WA | 500 | Pumped Storage/Hydro | NPCC | Off-Peak | 25.875 | 22.5 | 1 | 1 | 7110-Intake channel or flume (including trash racks) | U1-Forced - Immediate | 500-Pumped Storage/Hydro
7110 | Intake channel or flume (including trash racks) | Hydro Turbine/Pump | Water Supply/Discharge | U1 | Forced - Immediate | 2022 | Hydro | WA | 500 | Pumped Storage/Hydro | RFC | Summer | 6.2166 | 37.3 | 1 | 1 | 7110-Intake channel or flume (including trash racks) | U1-Forced - Immediate | 500-Pumped Storage/Hydro
7110 | Intake channel or flume (including trash racks) | Hydro Turbine/Pump | Water Supply/Discharge | U1 | Forced - Immediate | 2022 | Hydro | WA | 500 | Pumped Storage/Hydro | RFC | Summer | 21.96 | 21.6 | 1 | 1 | 7110-Intake channel or flume (including trash racks) | U1-Forced - Immediate | 500-Pumped Storage/Hydro
7110 | Intake channel or flume (including trash racks) | Hydro Turbine/Pump | Water Supply/Discharge | U1 | Forced - Immediate | 2022 | Hydro | WA | 500 | Pumped Storage/Hydro | RFC | Winter | 2.52 | 21.6 | 2 | 3 | 7110-Intake channel or flume (including trash racks) | U1-Forced - Immediate | 500-Pumped Storage/Hydro
7110 | Intake channel or flume (including trash racks) | Hydro Turbine/Pump | Water Supply/Discharge | U2 | Forced - Delayed | 2022 | Hydro | WA | 500 | Pumped Storage/Hydro | WECC | Winter | 101.8333 | 61.1 | 1 | 1 | 7110-Intake channel or flume (including trash racks) | U2-Forced - Delayed | 500-Pumped Storage/Hydro
7110 | Intake channel or flume (including trash racks) | Hydro Turbine/Pump | Water Supply/Discharge | D1 | Forced - Immediate | 2022 | Hydro | WA | 500 | Pumped Storage/Hydro | SERC | Off-Peak | 0.035 | 0.3 | 1 | 1 | 7110-Intake channel or flume (including trash racks) | D1-Forced - Immediate | 500-Pumped Storage/Hydro
7110 | Intake channel or flume (including trash racks) | Hydro Turbine/Pump | Water Supply/Discharge | D1 | Forced - Immediate | 2022 | Hydro | WA | 500 | Pumped Storage/Hydro | SERC | Off-Peak | 0.5715 | 3.81 | 1 | 5 | 7110-Intake channel or flume (including trash racks) | D1-Forced - Immediate | 500-Pumped Storage/Hydro
7110 | Intake channel or flume (including trash racks) | Hydro Turbine/Pump | Water Supply/Discharge | D1 | Forced - Immediate | 2022 | Hydro | WA | 500 | Pumped Storage/Hydro | NPCC | Off-Peak | 196.5417 | 2.5 | 1 | 1 | 7110-Intake channel or flume (including trash racks) | D1-Forced - Immediate | 500-Pumped Storage/Hydro
7110 | Intake channel or flume (including trash racks) | Hydro Turbine/Pump | Water Supply/Discharge | D1 | Forced - Immediate | 2022 | Hydro | WA | 500 | Pumped Storage/Hydro | SERC | Winter | 0.665 | 5.7 | 1 | 1 | 7110-Intake channel or flume (including trash racks) | D1-Forced - Immediate | 500-Pumped Storage/Hydro
7110 | Intake channel or flume (including trash racks) | Hydro Turbine/Pump | Water Supply/Discharge | D1 | Forced - Immediate | 2022 | Hydro | WA | 500 | Pumped Storage/Hydro | WECC | Winter | 136 | 24 | 1 | 1 | 7110-Intake channel or flume (including trash racks) | D1-Forced - Immediate | 500-Pumped Storage/Hydro
7110 | Intake channel or flume (including trash racks) | Hydro Turbine/Pump | Water Supply/Discharge | D1 | Forced - Immediate | 2022 | Hydro | WA | 500 | Pumped Storage/Hydro | WECC | Winter | 68240.2702 | 7.79 | 1 | 1 | 7110-Intake channel or flume (including trash racks) | D1-Forced - Immediate | 500-Pumped Storage/Hydro
7110 | Intake channel or flume (including trash racks) | Hydro Turbine/Pump | Water Supply/Discharge | U1 | Forced - Immediate | 2022 | Hydro | WA | 500 | Pumped Storage/Hydro | MRO | Off-Peak | 6.0375 | 40.25 | 1 | 1 | 7110-Intake channel or flume (including trash racks) | U1-Forced - Immediate | 500-Pumped Storage/Hydro
7110 | Intake channel or flume (including trash racks) | Hydro Turbine/Pump | Water Supply/Discharge | U1 | Forced - Immediate | 2022 | Hydro | WA | 500 | Pumped Storage/Hydro | NPCC | Off-Peak | 81.4666 | 37.6 | 1 | 1 | 7110-Intake channel or flume (including trash racks) | U1-Forced - Immediate | 500-Pumped Storage/Hydro
7110 | Intake channel or flume (including trash racks) | Hydro Turbine/Pump | Water Supply/Discharge | U1 | Forced - Immediate | 2022 | Hydro | WA | 500 | Pumped Storage/Hydro | WECC | Off-Peak | 7295.4268 | 51.31 | 1 | 1 | 7110-Intake channel or flume (including trash racks) | U1-Forced - Immediate | 500-Pumped Storage/Hydro
7110 | Intake channel or flume (including trash racks) | Hydro Turbine/Pump | Water Supply/Discharge | U1 | Forced - Immediate | 2022 | Hydro | WA | 500 | Pumped Storage/Hydro | NPCC | Summer | 16.125 | 22.5 | 1 | 1 | 7110-Intake channel or flume (including trash racks) | U1-Forced - Immediate | 500-Pumped Storage/Hydro
7110 | Intake channel or flume (including trash racks) | Hydro Turbine/Pump | Water Supply/Discharge | U1 | Forced - Immediate | 2022 | Hydro | WA | 500 | Pumped Storage/Hydro | RFC | Summer | 41.03 | 37.3 | 1 | 1 | 7110-Intake channel or flume (including trash racks) | U1-Forced - Immediate | 500-Pumped Storage/Hydro
7110 | Intake channel or flume (including trash racks) | Hydro Turbine/Pump | Water Supply/Discharge | U1 | Forced - Immediate | 2022 | Hydro | WA | 500 | Pumped Storage/Hydro | RFC | Winter | 9.6 | 48 | 1 | 1 | 7110-Intake channel or flume (including trash racks) | U1-Forced - Immediate | 500-Pumped Storage/Hydro
7110 | Intake channel or flume (including trash racks) | Hydro Turbine/Pump | Water Supply/Discharge | U2 | Forced - Delayed | 2022 | Hydro | WA | 500 | Pumped Storage/Hydro | WECC | Off-Peak | 43.604 | 109.01 | 1 | 1 | 7110-Intake channel or flume (including trash racks) | U2-Forced - Delayed | 500-Pumped Storage/Hydro
7110 | Intake channel or flume (including trash racks) | Hydro Turbine/Pump | Water Supply/Discharge | U2 | Forced - Delayed | 2022 | Hydro | WA | 500 | Pumped Storage/Hydro | WECC | Off-Peak | 13924.2132 | 197.6 | 1 | 1 | 7110-Intake channel or flume (including trash racks) | U2-Forced - Delayed | 500-Pumped Storage/Hydro
7110 | Intake channel or flume (including trash racks) | Hydro Turbine/Pump | Water Supply/Discharge | U3 | Forced - Postponed | 2022 | Hydro | WA | 500 | Pumped Storage/Hydro | WECC | Summer | 438.88 | 109.72 | 1 | 1 | 7110-Intake channel or flume (including trash racks) | U3-Forced - Postponed | 500-Pumped Storage/Hydro
7110 | Intake channel or flume (including trash racks) | Hydro Turbine/Pump | Water Supply/Discharge | D1 | Forced - Immediate | 2022 | Hydro | WA | 500 | Pumped Storage/Hydro | SERC | Off-Peak | 0.34533 | 2.96 | 1 | 4 | 7110-Intake channel or flume (including trash racks) | D1-Forced - Immediate | 500-Pumped Storage/Hydro
7110 | Intake channel or flume (including trash racks) | Hydro Turbine/Pump | Water Supply/Discharge | D1 | Forced - Immediate | 2022 | Hydro | WA | 500 | Pumped Storage/Hydro | NPCC | Off-Peak | 668.5667 | 2 | 1 | 1 | 7110-Intake channel or flume (including trash racks) | D1-Forced - Immediate | 500-Pumped Storage/Hydro
7110 | Intake channel or flume (including trash racks) | Hydro Turbine/Pump | Water Supply/Discharge | D1 | Forced - Immediate | 2022 | Hydro | WA | 500 | Pumped Storage/Hydro | NPCC | Off-Peak | 16069.35 | 3 | 1 | 1 | 7110-Intake channel or flume (including trash racks) | D1-Forced - Immediate | 500-Pumped Storage/Hydro
7110 | Intake channel or flume (including trash racks) | Hydro Turbine/Pump | Water Supply/Discharge | D1 | Forced - Immediate | 2022 | Hydro | WA | 500 | Pumped Storage/Hydro | SERC | Summer | 1.6625 | 4.75 | 1 | 1 | 7110-Intake channel or flume (including trash racks) | D1-Forced - Immediate | 500-Pumped Storage/Hydro
7110 | Intake channel or flume (including trash racks) | Hydro Turbine/Pump | Water Supply/Discharge | D1 | Forced - Immediate | 2022 | Hydro | WA | 500 | Pumped Storage/Hydro | SERC | Winter | 1.305 | 2.9 | 1 | 1 | 7110-Intake channel or flume (including trash racks) | D1-Forced - Immediate | 500-Pumped Storage/Hydro
7110 | Intake channel or flume (including trash racks) | Hydro Turbine/Pump | Water Supply/Discharge | U1 | Forced - Immediate | 2022 | Hydro | WA | 500 | Pumped Storage/Hydro | RFC | Off-Peak | 5.76 | 21.6 | 1 | 1 | 7110-Intake channel or flume (including trash racks) | U1-Forced - Immediate | 500-Pumped Storage/Hydro
7110 | Intake channel or flume (including trash racks) | Hydro Turbine/Pump | Water Supply/Discharge | U1 | Forced - Immediate | 2022 | Hydro | WA | 500 | Pumped Storage/Hydro | RFC | Off-Peak | 129.71 | 17.85 | 1 | 1 | 7110-Intake channel or flume (including trash racks) | U1-Forced - Immediate | 500-Pumped Storage/Hydro
7110 | Intake channel or flume (including trash racks) | Hydro Turbine/Pump | Water Supply/Discharge | D1 | Forced - Immediate | 2022 | Hydro | WA | 500 | Pumped Storage/Hydro | NPCC | Off-Peak | 38.95 | 0.5 | 1 | 1 | 7110-Intake channel or flume (including trash racks) | D1-Forced - Immediate | 500-Pumped Storage/Hydro
7110 | Intake channel or flume (including trash racks) | Hydro Turbine/Pump | Water Supply/Discharge | D1 | Forced - Immediate | 2022 | Hydro | WA | 500 | Pumped Storage/Hydro | SERC | Winter | 0.28 | 2.1 | 1 | 1 | 7110-Intake channel or flume (including trash racks) | D1-Forced - Immediate | 500-Pumped Storage/Hydro
7110 | Intake channel or flume (including trash racks) | Hydro Turbine/Pump | Water Supply/Discharge | D1 | Forced - Immediate | 2022 | Hydro | WA | 500 | Pumped Storage/Hydro | SERC | Winter | 0.53333 | 3.2 | 1 | 1 | 7110-Intake channel or flume (including trash racks) | D1-Forced - Immediate | 500-Pumped Storage/Hydro
7110 | Intake channel or flume (including trash racks) | Hydro Turbine/Pump | Water Supply/Discharge | U1 | Forced - Immediate | 2022 | Hydro | WA | 500 | Pumped Storage/Hydro | WECC | Summer | 607.0832 | 155 | 1 | 1 | 7110-Intake channel or flume (including trash racks) | U1-Forced - Immediate | 500-Pumped Storage/Hydro
7110 | Intake channel or flume (including trash racks) | Hydro Turbine/Pump | Water Supply/Discharge | U3 | Forced - Postponed | 2022 | Hydro | WA | 500 | Pumped Storage/Hydro | NPCC | Off-Peak | 20.6667 | 20 | 1 | 1 | 7110-Intake channel or flume (including trash racks) | U3-Forced - Postponed | 500-Pumped Storage/Hydro
7110 | Intake channel or flume (including trash racks) | Hydro Turbine/Pump | Water Supply/Discharge | D1 | Forced - Immediate | 2022 | Hydro | WA | 500 | Pumped Storage/Hydro | SERC | Winter | 2.3833 | 2.6 | 1 | 1 | 7110-Intake channel or flume (including trash racks) | D1-Forced - Immediate | 500-Pumped Storage/Hydro
7110 | Intake channel or flume (including trash racks) | Hydro Turbine/Pump | Water Supply/Discharge | D1 | Forced - Immediate | 2022 | Hydro | WA | 500 | Pumped Storage/Hydro | WECC | Winter | 81205.0455 | 9.27 | 1 | 1 | 7110-Intake channel or flume (including trash racks) | D1-Forced - Immediate | 500-Pumped Storage/Hydro
7110 | Intake channel or flume (including trash racks) | Hydro Turbine/Pump | Water Supply/Discharge | U1 | Forced - Immediate | 2022 | Hydro | WA | 500 | Pumped Storage/Hydro | WECC | Off-Peak | 1008.9333 | 80.5 | 1 | 1 | 7110-Intake channel or flume (including trash racks) | U1-Forced - Immediate | 500-Pumped Storage/Hydro
7110 | Intake channel or flume (including trash racks) | Hydro Turbine/Pump | Water Supply/Discharge | U1 | Forced - Immediate | 2022 | Hydro | WA | 500 | Pumped Storage/Hydro | RFC | Summer | 5.4 | 21.6 | 1 | 1 | 7110-Intake channel or flume (including trash racks) | U1-Forced - Immediate | 500-Pumped Storage/Hydro
7110 | Intake channel or flume (including trash racks) | Hydro Turbine/Pump | Water Supply/Discharge | U1 | Forced - Immediate | 2022 | Hydro | WA | 500 | Pumped Storage/Hydro | RFC | Summer | 26.28 | 21.6 | 1 | 1 | 7110-Intake channel or flume (including trash racks) | U1-Forced - Immediate | 500-Pumped Storage/Hydro
7110 | Intake channel or flume (including trash racks) | Hydro Turbine/Pump | Water Supply/Discharge | U1 | Forced - Immediate | 2022 | Hydro | WA | 500 | Pumped Storage/Hydro | RFC | Winter | 9.325 | 37.3 | 1 | 1 | 7110-Intake channel or flume (including trash racks) | U1-Forced - Immediate | 500-Pumped Storage/Hydro
7110 | Intake channel or flume (including trash racks) | Hydro Turbine/Pump | Water Supply/Discharge | D1 | Forced - Immediate | 2022 | Hydro | WA | 500 | Pumped Storage/Hydro | SERC | Off-Peak | 0.452 | 3.39 | 1 | 3 | 7110-Intake channel or flume (including trash racks) | D1-Forced - Immediate | 500-Pumped Storage/Hydro
7110 | Intake channel or flume (including trash racks) | Hydro Turbine/Pump | Water Supply/Discharge | D1 | Forced - Immediate | 2022 | Hydro | WA | 500 | Pumped Storage/Hydro | SERC | Off-Peak | 9.144 | 15.24 | 1 | 1 | 7110-Intake channel or flume (including trash racks) | D1-Forced - Immediate | 500-Pumped Storage/Hydro
7110 | Intake channel or flume (including trash racks) | Hydro Turbine/Pump | Water Supply/Discharge | D1 | Forced - Immediate | 2022 | Hydro | WA | 500 | Pumped Storage/Hydro | NPCC | Off-Peak | 17.9833 | 1 | 1 | 1 | 7110-Intake channel or flume (including trash racks) | D1-Forced - Immediate | 500-Pumped Storage/Hydro
7110 | Intake channel or flume (including trash racks) | Hydro Turbine/Pump | Water Supply/Discharge | D1 | Forced - Immediate | 2022 | Hydro | WA | 500 | Pumped Storage/Hydro | WECC | Off-Peak | 108.5 | 434 | 1 | 1 | 7110-Intake channel or flume (including trash racks) | D1-Forced - Immediate | 500-Pumped Storage/Hydro
7110 | Intake channel or flume (including trash racks) | Hydro Turbine/Pump | Water Supply/Discharge | D1 | Forced - Immediate | 2022 | Hydro | WA | 500 | Pumped Storage/Hydro | RFC | Winter | 43.002 | 47.78 | 1 | 1 | 7110-Intake channel or flume (including trash racks) | D1-Forced - Immediate | 500-Pumped Storage/Hydro
7110 | Intake channel or flume (including trash racks) | Hydro Turbine/Pump | Water Supply/Discharge | D1 | Forced - Immediate | 2022 | Hydro | WA | 500 | Pumped Storage/Hydro | RFC | Winter | 62283.6 | 7.11 | 1 | 1 | 7110-Intake channel or flume (including trash racks) | D1-Forced - Immediate | 500-Pumped Storage/Hydro
7110 | Intake channel or flume (including trash racks) | Hydro Turbine/Pump | Water Supply/Discharge | U1 | Forced - Immediate | 2022 | Hydro | WA | 500 | Pumped Storage/Hydro | RFC | Off-Peak | 3.73 | 37.3 | 1 | 1 | 7110-Intake channel or flume (including trash racks) | U1-Forced - Immediate | 500-Pumped Storage/Hydro
7110 | Intake channel or flume (including trash racks) | Hydro Turbine/Pump | Water Supply/Discharge | U1 | Forced - Immediate | 2022 | Hydro | WA | 500 | Pumped Storage/Hydro | RFC | Off-Peak | 8.0816 | 37.3 | 1 | 1 | 7110-Intake channel or flume (including trash racks) | U1-Forced - Immediate | 500-Pumped Storage/Hydro
7110 | Intake channel or flume (including trash racks) | Hydro Turbine/Pump | Water Supply/Discharge | U1 | Forced - Immediate | 2022 | Hydro | WA | 500 | Pumped Storage/Hydro | RFC | Off-Peak | 19.6333 | 19 | 1 | 1 | 7110-Intake channel or flume (including trash racks) | U1-Forced - Immediate | 500-Pumped Storage/Hydro
7110 | Intake channel or flume (including trash racks) | Hydro Turbine/Pump | Water Supply/Discharge | U1 | Forced - Immediate | 2022 | Hydro | WA | 500 | Pumped Storage/Hydro | RFC | Off-Peak | 91.63 | 17.85 | 1 | 1 | 7110-Intake channel or flume (including trash racks) | U1-Forced - Immediate | 500-Pumped Storage/Hydro
7110 | Intake channel or flume (including trash racks) | Hydro Turbine/Pump | Water Supply/Discharge | U1 | Forced - Immediate | 2022 | Hydro | WA | 500 | Pumped Storage/Hydro | RFC | Winter | 1.8 | 21.6 | 1 | 1 | 7110-Intake channel or flume (including trash racks) | U1-Forced - Immediate | 500-Pumped Storage/Hydro
7110 | Intake channel or flume (including trash racks) | Hydro Turbine/Pump | Water Supply/Discharge | U1 | Forced - Immediate | 2022 | Hydro | WA | 500 | Pumped Storage/Hydro | RFC | Winter | 6.12 | 21.6 | 1 | 1 | 7110-Intake channel or flume (including trash racks) | U1-Forced - Immediate | 500-Pumped Storage/Hydro
7110 | Intake channel or flume (including trash racks) | Hydro Turbine/Pump | Water Supply/Discharge | U2 | Forced - Delayed | 2022 | Hydro | WA | 500 | Pumped Storage/Hydro | WECC | Off-Peak | 21800.7497 | 435 | 1 | 1 | 7110-Intake channel or flume (including trash racks) | U2-Forced - Delayed | 500-Pumped Storage/Hydro
7110 | Intake channel or flume (including trash racks) | Hydro Turbine/Pump | Water Supply/Discharge | U2 | Forced - Delayed | 2022 | Hydro | WA | 500 | Pumped Storage/Hydro | WECC | Summer | 138.8333 | 85 | 1 | 1 | 7110-Intake channel or flume (including trash racks) | U2-Forced - Delayed | 500-Pumped Storage/Hydro
7110 | Intake channel or flume (including trash racks) | Hydro Turbine/Pump | Water Supply/Discharge | U3 | Forced - Postponed | 2022 | Hydro | WA | 500 | Pumped Storage/Hydro | WECC | Summer | 317.1886 | 113.96 | 1 | 1 | 7110-Intake channel or flume (including trash racks) | U3-Forced - Postponed | 500-Pumped Storage/Hydro
7110 | Intake channel or flume (including trash racks) | Hydro Turbine/Pump | Water Supply/Discharge | U3 | Forced - Postponed | 2022 | Hydro | WA | 500 | Pumped Storage/Hydro | WECC | Summer | 437.0513 | 109.72 | 2 | 2 | 7110-Intake channel or flume (including trash racks) | U3-Forced - Postponed | 500-Pumped Storage/Hydro
7110 | Intake channel or flume (including trash racks) | Hydro Turbine/Pump | Water Supply/Discharge | D1 | Forced - Immediate | 2022 | Hydro | WA | 500 | Pumped Storage/Hydro | SERC | Winter | 0.21 | 1.4 | 1 | 1 | 7110-Intake channel or flume (including trash racks) | D1-Forced - Immediate | 500-Pumped Storage/Hydro
7110 | Intake channel or flume (including trash racks) | Hydro Turbine/Pump | Water Supply/Discharge | U1 | Forced - Immediate | 2022 | Hydro | WA | 500 | Pumped Storage/Hydro | RFC | Off-Peak | 2.52 | 21.6 | 2 | 2 | 7110-Intake channel or flume (including trash racks) | U1-Forced - Immediate | 500-Pumped Storage/Hydro
7110 | Intake channel or flume (including trash racks) | Hydro Turbine/Pump | Water Supply/Discharge | U1 | Forced - Immediate | 2022 | Hydro | WA | 500 | Pumped Storage/Hydro | RFC | Off-Peak | 4.75 | 19 | 1 | 1 | 7110-Intake channel or flume (including trash racks) | U1-Forced - Immediate | 500-Pumped Storage/Hydro
7110 | Intake channel or flume (including trash racks) | Hydro Turbine/Pump | Water Supply/Discharge | U1 | Forced - Immediate | 2022 | Hydro | WA | 500 | Pumped Storage/Hydro | NPCC | Off-Peak | 6.6317 | 17.3 | 1 | 1 | 7110-Intake channel or flume (including trash racks) | U1-Forced - Immediate | 500-Pumped Storage/Hydro
7110 | Intake channel or flume (including trash racks) | Hydro Turbine/Pump | Water Supply/Discharge | U1 | Forced - Immediate | 2022 | Hydro | WA | 500 | Pumped Storage/Hydro | RFC | Summer | 7.46 | 37.3 | 2 | 5 | 7110-Intake channel or flume (including trash racks) | U1-Forced - Immediate | 500-Pumped Storage/Hydro
7110 | Intake channel or flume (including trash racks) | Hydro Turbine/Pump | Water Supply/Discharge | U2 | Forced - Delayed | 2022 | Hydro | WA | 500 | Pumped Storage/Hydro | WECC | Off-Peak | 123.2499 | 435 | 1 | 1 | 7110-Intake channel or flume (including trash racks) | U2-Forced - Delayed | 500-Pumped Storage/Hydro
7110 | Intake channel or flume (including trash racks) | Hydro Turbine/Pump | Water Supply/Discharge | D1 | Forced - Immediate | 2022 | Hydro | WA | 500 | Pumped Storage/Hydro | SERC | Off-Peak | 0.05 | 0.3 | 1 | 2 | 7110-Intake channel or flume (including trash racks) | D1-Forced - Immediate | 500-Pumped Storage/Hydro
7110 | Intake channel or flume (including trash racks) | Hydro Turbine/Pump | Water Supply/Discharge | U1 | Forced - Immediate | 2022 | Hydro | WA | 500 | Pumped Storage/Hydro | RFC | Off-Peak | 2.88 | 21.6 | 2 | 3 | 7110-Intake channel or flume (including trash racks) | U1-Forced - Immediate | 500-Pumped Storage/Hydro
7110 | Intake channel or flume (including trash racks) | Hydro Turbine/Pump | Water Supply/Discharge | U1 | Forced - Immediate | 2022 | Hydro | WA | 500 | Pumped Storage/Hydro | RFC | Off-Peak | 5.04 | 21.6 | 1 | 1 | 7110-Intake channel or flume (including trash racks) | U1-Forced - Immediate | 500-Pumped Storage/Hydro
7110 | Intake channel or flume (including trash racks) | Hydro Turbine/Pump | Water Supply/Discharge | U1 | Forced - Immediate | 2022 | Hydro | WA | 500 | Pumped Storage/Hydro | WECC | Off-Peak | 50.1666 | 43 | 2 | 2 | 7110-Intake channel or flume (including trash racks) | U1-Forced - Immediate | 500-Pumped Storage/Hydro
7110 | Intake channel or flume (including trash racks) | Hydro Turbine/Pump | Water Supply/Discharge | U1 | Forced - Immediate | 2022 | Hydro | WA | 500 | Pumped Storage/Hydro | RFC | Winter | 8.0816 | 37.3 | 1 | 1 | 7110-Intake channel or flume (including trash racks) | U1-Forced - Immediate | 500-Pumped Storage/Hydro
7110 | Intake channel or flume (including trash racks) | Hydro Turbine/Pump | Water Supply/Discharge | U1 | Forced - Immediate | 2022 | Hydro | WA | 500 | Pumped Storage/Hydro | RFC | Winter | 8.28 | 21.6 | 1 | 1 | 7110-Intake channel or flume (including trash racks) | U1-Forced - Immediate | 500-Pumped Storage/Hydro
7110 | Intake channel or flume (including trash racks) | Hydro Turbine/Pump | Water Supply/Discharge | U3 | Forced - Postponed | 2022 | Hydro | WA | 500 | Pumped Storage/Hydro | WECC | Summer | 407.7926 | 109.72 | 1 | 1 | 7110-Intake channel or flume (including trash racks) | U3-Forced - Postponed | 500-Pumped Storage/Hydro
7110 | Intake channel or flume (including trash racks) | Hydro Turbine/Pump | Water Supply/Discharge | U3 | Forced - Postponed | 2022 | Hydro | WA | 500 | Pumped Storage/Hydro | WECC | Summer | 420.4997 | 435 | 1 | 1 | 7110-Intake channel or flume (including trash racks) | U3-Forced - Postponed | 500-Pumped Storage/Hydro
7110 | Intake channel or flume (including trash racks) | Hydro Turbine/Pump | Water Supply/Discharge | D1 | Forced - Immediate | 2022 | Hydro | WA | 500 | Pumped Storage/Hydro | NPCC | Off-Peak | 7890.8 | 1.5 | 1 | 1 | 7110-Intake channel or flume (including trash racks) | D1-Forced - Immediate | 500-Pumped Storage/Hydro
7110 | Intake channel or flume (including trash racks) | Hydro Turbine/Pump | Water Supply/Discharge | D1 | Forced - Immediate | 2022 | Hydro | WA | 500 | Pumped Storage/Hydro | RFC | Summer | 6.3317 | 13.1 | 1 | 1 | 7110-Intake channel or flume (including trash racks) | D1-Forced - Immediate | 500-Pumped Storage/Hydro
7110 | Intake channel or flume (including trash racks) | Hydro Turbine/Pump | Water Supply/Discharge | U1 | Forced - Immediate | 2022 | Hydro | WA | 500 | Pumped Storage/Hydro | RFC | Summer | 81.6833 | 29 | 1 | 1 | 7110-Intake channel or flume (including trash racks) | U1-Forced - Immediate | 500-Pumped Storage/Hydro
7110 | Intake channel or flume (including trash racks) | Hydro Turbine/Pump | Water Supply/Discharge | U1 | Forced - Immediate | 2022 | Hydro | WA | 500 | Pumped Storage/Hydro | MRO | Summer | 603.1678 | 32.93 | 1 | 1 | 7110-Intake channel or flume (including trash racks) | U1-Forced - Immediate | 500-Pumped Storage/Hydro
7110 | Intake channel or flume (including trash racks) | Hydro Turbine/Pump | Water Supply/Discharge | U1 | Forced - Immediate | 2022 | Hydro | WA | 500 | Pumped Storage/Hydro | WECC | Summer | 11508.75 | 155 | 1 | 1 | 7110-Intake channel or flume (including trash racks) | U1-Forced - Immediate | 500-Pumped Storage/Hydro
7110 | Intake channel or flume (including trash racks) | Hydro Turbine/Pump | Water Supply/Discharge | U1 | Forced - Immediate | 2022 | Hydro | WA | 500 | Pumped Storage/Hydro | RFC | Winter | 24.7 | 19 | 1 | 1 | 7110-Intake channel or flume (including trash racks) | U1-Forced - Immediate | 500-Pumped Storage/Hydro
7110 | Intake channel or flume (including trash racks) | Hydro Turbine/Pump | Water Supply/Discharge | U3 | Forced - Postponed | 2022 | Hydro | WA | 500 | Pumped Storage/Hydro | WECC | Off-Peak | 204.6838 | 112.67 | 1 | 1 | 7110-Intake channel or flume (including trash racks) | U3-Forced - Postponed | 500-Pumped Storage/Hydro
7110 | Intake channel or flume (including trash racks) | Hydro Turbine/Pump | Water Supply/Discharge | U3 | Forced - Postponed | 2022 | Hydro | WA | 500 | Pumped Storage/Hydro | WECC | Summer | 166.4086 | 109.72 | 1 | 1 | 7110-Intake channel or flume (including trash racks) | U3-Forced - Postponed | 500-Pumped Storage/Hydro
7110 | Intake channel or flume (including trash racks) | Hydro Turbine/Pump | Water Supply/Discharge | U3 | Forced - Postponed | 2022 | Hydro | WA | 500 | Pumped Storage/Hydro | WECC | Summer | 912.5046 | 109.72 | 1 | 1 | 7110-Intake channel or flume (including trash racks) | U3-Forced - Postponed | 500-Pumped Storage/Hydro
7110 | Intake channel or flume (including trash racks) | Hydro Turbine/Pump | Water Supply/Discharge | U3 | Forced - Postponed | 2022 | Hydro | WA | 500 | Pumped Storage/Hydro | WECC | Winter | 1560.8266 | 31.3 | 1 | 1 | 7110-Intake channel or flume (including trash racks) | U3-Forced - Postponed | 500-Pumped Storage/Hydro
7110 | Intake channel or flume (including trash racks) | Hydro Turbine/Pump | Water Supply/Discharge | D1 | Forced - Immediate | 2022 | Hydro | WA | 500 | Pumped Storage/Hydro | SERC | Off-Peak | 0.06 | 0.3 | 1 | 1 | 7110-Intake channel or flume (including trash racks) | D1-Forced - Immediate | 500-Pumped Storage/Hydro
7110 | Intake channel or flume (including trash racks) | Hydro Turbine/Pump | Water Supply/Discharge | D1 | Forced - Immediate | 2022 | Hydro | WA | 500 | Pumped Storage/Hydro | NPCC | Off-Peak | 969.6167 | 3.5 | 1 | 1 | 7110-Intake channel or flume (including trash racks) | D1-Forced - Immediate | 500-Pumped Storage/Hydro
7110 | Intake channel or flume (including trash racks) | Hydro Turbine/Pump | Water Supply/Discharge | D1 | Forced - Immediate | 2022 | Hydro | WA | 500 | Pumped Storage/Hydro | SERC | Winter | 1.8433 | 7.9 | 1 | 1 | 7110-Intake channel or flume (including trash racks) | D1-Forced - Immediate | 500-Pumped Storage/Hydro
7110 | Intake channel or flume (including trash racks) | Hydro Turbine/Pump | Water Supply/Discharge | D1 | Forced - Immediate | 2022 | Hydro | WA | 500 | Pumped Storage/Hydro | NPCC | Winter | 4380 | 0.5 | 1 | 1 | 7110-Intake channel or flume (including trash racks) | D1-Forced - Immediate | 500-Pumped Storage/Hydro
7110 | Intake channel or flume (including trash racks) | Hydro Turbine/Pump | Water Supply/Discharge | SF | Startup Failure | 2022 | Hydro | WA | 500 | Pumped Storage/Hydro | WECC | Off-Peak | 72833.4999 | 435 | 1 | 1 | 7110-Intake channel or flume (including trash racks) | SF-Startup Failure | 500-Pumped Storage/Hydro
7110 | Intake channel or flume (including trash racks) | Hydro Turbine/Pump | Water Supply/Discharge | U1 | Forced - Immediate | 2022 | Hydro | WA | 500 | Pumped Storage/Hydro | RFC | Off-Peak | 3.24 | 21.6 | 2 | 3 | 7110-Intake channel or flume (including trash racks) | U1-Forced - Immediate | 500-Pumped Storage/Hydro
7110 | Intake channel or flume (including trash racks) | Hydro Turbine/Pump | Water Supply/Discharge | U2 | Forced - Delayed | 2022 | Hydro | WA | 500 | Pumped Storage/Hydro | WECC | Summer | 4573.0166 | 167 | 1 | 1 | 7110-Intake channel or flume (including trash racks) | U2-Forced - Delayed | 500-Pumped Storage/Hydro
7110 | Intake channel or flume (including trash racks) | Hydro Turbine/Pump | Water Supply/Discharge | D1 | Forced - Immediate | 2022 | Hydro | WA | 500 | Pumped Storage/Hydro | SERC | Off-Peak | 0.04 | 0.3 | 1 | 1 | 7110-Intake channel or flume (including trash racks) | D1-Forced - Immediate | 500-Pumped Storage/Hydro
7110 | Intake channel or flume (including trash racks) | Hydro Turbine/Pump | Water Supply/Discharge | D1 | Forced - Immediate | 2022 | Hydro | WA | 500 | Pumped Storage/Hydro | SERC | Off-Peak | 0.254 | 2.54 | 1 | 1 | 7110-Intake channel or flume (including trash racks) | D1-Forced - Immediate | 500-Pumped Storage/Hydro
7110 | Intake channel or flume (including trash racks) | Hydro Turbine/Pump | Water Supply/Discharge | D1 | Forced - Immediate | 2022 | Hydro | WA | 500 | Pumped Storage/Hydro | SERC | Off-Peak | 1.8053 | 6.77 | 1 | 1 | 7110-Intake channel or flume (including trash racks) | D1-Forced - Immediate | 500-Pumped Storage/Hydro
7110 | Intake channel or flume (including trash racks) | Hydro Turbine/Pump | Water Supply/Discharge | D1 | Forced - Immediate | 2022 | Hydro | WA | 500 | Pumped Storage/Hydro | NPCC | Off-Peak | 553.7467 | 2.8 | 1 | 1 | 7110-Intake channel or flume (including trash racks) | D1-Forced - Immediate | 500-Pumped Storage/Hydro
7110 | Intake channel or flume (including trash racks) | Hydro Turbine/Pump | Water Supply/Discharge | D1 | Forced - Immediate | 2022 | Hydro | WA | 500 | Pumped Storage/Hydro | NPCC | Summer | 535.9083 | 3.5 | 1 | 1 | 7110-Intake channel or flume (including trash racks) | D1-Forced - Immediate | 500-Pumped Storage/Hydro
7110 | Intake channel or flume (including trash racks) | Hydro Turbine/Pump | Water Supply/Discharge | D1 | Forced - Immediate | 2022 | Hydro | WA | 500 | Pumped Storage/Hydro | SERC | Winter | 0.6 | 4 | 1 | 1 | 7110-Intake channel or flume (including trash racks) | D1-Forced - Immediate | 500-Pumped Storage/Hydro
7110 | Intake channel or flume (including trash racks) | Hydro Turbine/Pump | Water Supply/Discharge | U1 | Forced - Immediate | 2022 | Hydro | WA | 500 | Pumped Storage/Hydro | RFC | Off-Peak | 1.8 | 21.6 | 1 | 1 | 7110-Intake channel or flume (including trash racks) | U1-Forced - Immediate | 500-Pumped Storage/Hydro
7110 | Intake channel or flume (including trash racks) | Hydro Turbine/Pump | Water Supply/Discharge | U1 | Forced - Immediate | 2022 | Hydro | WA | 500 | Pumped Storage/Hydro | RFC | Off-Peak | 2.16 | 21.6 | 2 | 4 | 7110-Intake channel or flume (including trash racks) | U1-Forced - Immediate | 500-Pumped Storage/Hydro
7110 | Intake channel or flume (including trash racks) | Hydro Turbine/Pump | Water Supply/Discharge | U1 | Forced - Immediate | 2022 | Hydro | WA | 500 | Pumped Storage/Hydro | RFC | Summer | 1.44 | 21.6 | 1 | 1 | 7110-Intake channel or flume (including trash racks) | U1-Forced - Immediate | 500-Pumped Storage/Hydro
7110 | Intake channel or flume (including trash racks) | Hydro Turbine/Pump | Water Supply/Discharge | U1 | Forced - Immediate | 2022 | Hydro | WA | 500 | Pumped Storage/Hydro | RFC | Winter | 3.24 | 21.6 | 1 | 1 | 7110-Intake channel or flume (including trash racks) | U1-Forced - Immediate | 500-Pumped Storage/Hydro
7110 | Intake channel or flume (including trash racks) | Hydro Turbine/Pump | Water Supply/Discharge | U1 | Forced - Immediate | 2022 | Hydro | WA | 500 | Pumped Storage/Hydro | NPCC | Winter | 42 | 22.5 | 1 | 1 | 7110-Intake channel or flume (including trash racks) | U1-Forced - Immediate | 500-Pumped Storage/Hydro
7110 | Intake channel or flume (including trash racks) | Hydro Turbine/Pump | Water Supply/Discharge | U1 | Forced - Immediate | 2022 | Hydro | WA | 500 | Pumped Storage/Hydro | NPCC | Winter | 6937.0125 | 24.75 | 1 | 1 | 7110-Intake channel or flume (including trash racks) | U1-Forced - Immediate | 500-Pumped Storage/Hydro
7110 | Intake channel or flume (including trash racks) | Hydro Turbine/Pump | Water Supply/Discharge | D1 | Forced - Immediate | 2022 | Hydro | WA | 500 | Pumped Storage/Hydro | SERC | Off-Peak | 1.016 | 5.08 | 1 | 2 | 7110-Intake channel or flume (including trash racks) | D1-Forced - Immediate | 500-Pumped Storage/Hydro
7110 | Intake channel or flume (including trash racks) | Hydro Turbine/Pump | Water Supply/Discharge | D1 | Forced - Immediate | 2022 | Hydro | WA | 500 | Pumped Storage/Hydro | SERC | Off-Peak | 1.3883 | 4.9 | 1 | 1 | 7110-Intake channel or flume (including trash racks) | D1-Forced - Immediate | 500-Pumped Storage/Hydro
7110 | Intake channel or flume (including trash racks) | Hydro Turbine/Pump | Water Supply/Discharge | U1 | Forced - Immediate | 2022 | Hydro | WA | 500 | Pumped Storage/Hydro | RFC | Off-Peak | 15.8333 | 19 | 1 | 1 | 7110-Intake channel or flume (including trash racks) | U1-Forced - Immediate | 500-Pumped Storage/Hydro
7110 | Intake channel or flume (including trash racks) | Hydro Turbine/Pump | Water Supply/Discharge | U1 | Forced - Immediate | 2022 | Hydro | WA | 500 | Pumped Storage/Hydro | WECC | Summer | 1715.3332 | 155 | 1 | 1 | 7110-Intake channel or flume (including trash racks) | U1-Forced - Immediate | 500-Pumped Storage/Hydro
7110 | Intake channel or flume (including trash racks) | Hydro Turbine/Pump | Water Supply/Discharge | U1 | Forced - Immediate | 2022 | Hydro | WA | 500 | Pumped Storage/Hydro | RFC | Winter | 5.595 | 37.3 | 1 | 1 | 7110-Intake channel or flume (including trash racks) | U1-Forced - Immediate | 500-Pumped Storage/Hydro
7110 | Intake channel or flume (including trash racks) | Hydro Turbine/Pump | Water Supply/Discharge | U3 | Forced - Postponed | 2022 | Hydro | WA | 500 | Pumped Storage/Hydro | NPCC | Off-Peak | 27 | 20 | 1 | 1 | 7110-Intake channel or flume (including trash racks) | U3-Forced - Postponed | 500-Pumped Storage/Hydro
7110 | Intake channel or flume (including trash racks) | Hydro Turbine/Pump | Water Supply/Discharge | U3 | Forced - Postponed | 2022 | Hydro | WA | 500 | Pumped Storage/Hydro | WECC | Summer | 429.7366 | 109.72 | 1 | 1 | 7110-Intake channel or flume (including trash racks) | U3-Forced - Postponed | 500-Pumped Storage/Hydro
7110 | Intake channel or flume (including trash racks) | Hydro Turbine/Pump | Water Supply/Discharge | D1 | Forced - Immediate | 2022 | Hydro | WA | 500 | Pumped Storage/Hydro | NPCC | Off-Peak | 74.6 | 3 | 1 | 1 | 7110-Intake channel or flume (including trash racks) | D1-Forced - Immediate | 500-Pumped Storage/Hydro
7110 | Intake channel or flume (including trash racks) | Hydro Turbine/Pump | Water Supply/Discharge | D1 | Forced - Immediate | 2022 | Hydro | WA | 500 | Pumped Storage/Hydro | NPCC | Off-Peak | 1118.52 | 2.6 | 1 | 1 | 7110-Intake channel or flume (including trash racks) | D1-Forced - Immediate | 500-Pumped Storage/Hydro
7110 | Intake channel or flume (including trash racks) | Hydro Turbine/Pump | Water Supply/Discharge | D1 | Forced - Immediate | 2022 | Hydro | WA | 500 | Pumped Storage/Hydro | SERC | Winter | 0.65 | 7.8 | 1 | 1 | 7110-Intake channel or flume (including trash racks) | D1-Forced - Immediate | 500-Pumped Storage/Hydro
7110 | Intake channel or flume (including trash racks) | Hydro Turbine/Pump | Water Supply/Discharge | D1 | Forced - Immediate | 2022 | Hydro | WA | 500 | Pumped Storage/Hydro | SERC | Winter | 1.1167 | 6.7 | 1 | 1 | 7110-Intake channel or flume (including trash racks) | D1-Forced - Immediate | 500-Pumped Storage/Hydro
7110 | Intake channel or flume (including trash racks) | Hydro Turbine/Pump | Water Supply/Discharge | D1 | Forced - Immediate | 2022 | Hydro | WA | 500 | Pumped Storage/Hydro | SERC | Winter | 39.6467 | 3.8 | 1 | 1 | 7110-Intake channel or flume (including trash racks) | D1-Forced - Immediate | 500-Pumped Storage/Hydro
7110 | Intake channel or flume (including trash racks) | Hydro Turbine/Pump | Water Supply/Discharge | U1 | Forced - Immediate | 2022 | Hydro | WA | 500 | Pumped Storage/Hydro | RFC | Off-Peak | 4.32 | 21.6 | 1 | 1 | 7110-Intake channel or flume (including trash racks) | U1-Forced - Immediate | 500-Pumped Storage/Hydro
7110 | Intake channel or flume (including trash racks) | Hydro Turbine/Pump | Water Supply/Discharge | U1 | Forced - Immediate | 2022 | Hydro | WA | 500 | Pumped Storage/Hydro | RFC | Off-Peak | 6.48 | 21.6 | 1 | 1 | 7110-Intake channel or flume (including trash racks) | U1-Forced - Immediate | 500-Pumped Storage/Hydro
7110 | Intake channel or flume (including trash racks) | Hydro Turbine/Pump | Water Supply/Discharge | U1 | Forced - Immediate | 2022 | Hydro | WA | 500 | Pumped Storage/Hydro | RFC | Off-Peak | 9.325 | 37.3 | 1 | 1 | 7110-Intake channel or flume (including trash racks) | U1-Forced - Immediate | 500-Pumped Storage/Hydro
7110 | Intake channel or flume (including trash racks) | Hydro Turbine/Pump | Water Supply/Discharge | U1 | Forced - Immediate | 2022 | Hydro | WA | 500 | Pumped Storage/Hydro | WECC | Off-Peak | 102.5149 | 87.87 | 3 | 3 | 7110-Intake channel or flume (including trash racks) | U1-Forced - Immediate | 500-Pumped Storage/Hydro
7110 | Intake channel or flume (including trash racks) | Hydro Turbine/Pump | Water Supply/Discharge | U1 | Forced - Immediate | 2022 | Hydro | WA | 500 | Pumped Storage/Hydro | WECC | Summer | 425.7333 | 103 | 1 | 1 | 7110-Intake channel or flume (including trash racks) | U1-Forced - Immediate | 500-Pumped Storage/Hydro
7110 | Intake channel or flume (including trash racks) | Hydro Turbine/Pump | Water Supply/Discharge | U2 | Forced - Delayed | 2022 | Hydro | WA | 500 | Pumped Storage/Hydro | WECC | Summer | 144.5 | 85 | 1 | 1 | 7110-Intake channel or flume (including trash racks) | U2-Forced - Delayed | 500-Pumped Storage/Hydro
7111 | Intake tunnel | Hydro Turbine/Pump | Water Supply/Discharge | D1 | Forced - Immediate | 2022 | Hydro | WA | 500 | Pumped Storage/Hydro | RFC | Summer | 0.80666 | 6.05 | 1 | 1 | 7111-Intake tunnel | D1-Forced - Immediate | 500-Pumped Storage/Hydro
7111 | Intake tunnel | Hydro Turbine/Pump | Water Supply/Discharge | U1 | Forced - Immediate | 2022 | Hydro | WA | 500 | Pumped Storage/Hydro | WECC | Off-Peak | 1736 | 80 | 1 | 1 | 7111-Intake tunnel | U1-Forced - Immediate | 500-Pumped Storage/Hydro
7111 | Intake tunnel | Hydro Turbine/Pump | Water Supply/Discharge | U1 | Forced - Immediate | 2022 | Hydro | WA | 500 | Pumped Storage/Hydro | WECC | Off-Peak | 576 | 80 | 1 | 1 | 7111-Intake tunnel | U1-Forced - Immediate | 500-Pumped Storage/Hydro
7111 | Intake tunnel | Hydro Turbine/Pump | Water Supply/Discharge | D1 | Forced - Immediate | 2022 | Hydro | WA | 500 | Pumped Storage/Hydro | RFC | Summer | 0.058333 | 0.5 | 1 | 1 | 7111-Intake tunnel | D1-Forced - Immediate | 500-Pumped Storage/Hydro
7111 | Intake tunnel | Hydro Turbine/Pump | Water Supply/Discharge | U1 | Forced - Immediate | 2022 | Hydro | WA | 500 | Pumped Storage/Hydro | WECC | Off-Peak | 10204.1666 | 155 | 1 | 1 | 7111-Intake tunnel | U1-Forced - Immediate | 500-Pumped Storage/Hydro
7111 | Intake tunnel | Hydro Turbine/Pump | Water Supply/Discharge | D1 | Forced - Immediate | 2022 | Hydro | WA | 500 | Pumped Storage/Hydro | RFC | Summer | 0.18667 | 1.6 | 1 | 1 | 7111-Intake tunnel | D1-Forced - Immediate | 500-Pumped Storage/Hydro
7111 | Intake tunnel | Hydro Turbine/Pump | Water Supply/Discharge | U1 | Forced - Immediate | 2022 | Hydro | WA | 500 | Pumped Storage/Hydro | WECC | Off-Peak | 160 | 80 | 1 | 1 | 7111-Intake tunnel | U1-Forced - Immediate | 500-Pumped Storage/Hydro
7111 | Intake tunnel | Hydro Turbine/Pump | Water Supply/Discharge | U1 | Forced - Immediate | 2022 | Hydro | WA | 500 | Pumped Storage/Hydro | WECC | Summer | 656 | 80 | 1 | 1 | 7111-Intake tunnel | U1-Forced - Immediate | 500-Pumped Storage/Hydro
7111 | Intake tunnel | Hydro Turbine/Pump | Water Supply/Discharge | U1 | Forced - Immediate | 2022 | Hydro | WA | 500 | Pumped Storage/Hydro | SERC | Winter | 876.256 | 31.52 | 1 | 1 | 7111-Intake tunnel | U1-Forced - Immediate | 500-Pumped Storage/Hydro
7111 | Intake tunnel | Hydro Turbine/Pump | Water Supply/Discharge | D1 | Forced - Immediate | 2022 | Hydro | WA | 500 | Pumped Storage/Hydro | RFC | Summer | 0.011667 | 0.1 | 1 | 1 | 7111-Intake tunnel | D1-Forced - Immediate | 500-Pumped Storage/Hydro
7111 | Intake tunnel | Hydro Turbine/Pump | Water Supply/Discharge | U1 | Forced - Immediate | 2022 | Hydro | WA | 500 | Pumped Storage/Hydro | WECC | Summer | 1007.5 | 155 | 1 | 1 | 7111-Intake tunnel | U1-Forced - Immediate | 500-Pumped Storage/Hydro
7112 | Ice blockages at intake structures including frazil ice; sheets; blocks of ice; etc A | Hydro Turbine/Pump | Water Supply/Discharge | D1 | Forced - Immediate | 2022 | Hydro | WA | 500 | Pumped Storage/Hydro | RFC | Winter | 4895.8583 | 8.5 | 1 | 1 | 7112-Ice blockages at intake structures including frazil ice; sheets; blocks of ice; etc A | D1-Forced - Immediate | 500-Pumped Storage/Hydro
7112 | Ice blockages at intake structures including frazil ice; sheets; blocks of ice; etc A | Hydro Turbine/Pump | Water Supply/Discharge | U1 | Forced - Immediate | 2022 | Hydro | WA | 500 | Pumped Storage/Hydro | NPCC | Winter | 110.1375 | 24.75 | 1 | 1 | 7112-Ice blockages at intake structures including frazil ice; sheets; blocks of ice; etc A | U1-Forced - Immediate | 500-Pumped Storage/Hydro
7112 | Ice blockages at intake structures including frazil ice; sheets; blocks of ice; etc A | Hydro Turbine/Pump | Water Supply/Discharge | D1 | Forced - Immediate | 2022 | Hydro | WA | 500 | Pumped Storage/Hydro | RFC | Winter | 3253.8 | 8.7 | 1 | 1 | 7112-Ice blockages at intake structures including frazil ice; sheets; blocks of ice; etc A | D1-Forced - Immediate | 500-Pumped Storage/Hydro
7120 | Headgates | Hydro Turbine/Pump | Water Supply/Discharge | D1 | Forced - Immediate | 2022 | Hydro | WA | 500 | Pumped Storage/Hydro | NPCC | Off-Peak | 852.255 | 8.1 | 1 | 1 | 7120-Headgates | D1-Forced - Immediate | 500-Pumped Storage/Hydro
7120 | Headgates | Hydro Turbine/Pump | Water Supply/Discharge | D1 | Forced - Immediate | 2022 | Hydro | WA | 500 | Pumped Storage/Hydro | NPCC | Off-Peak | 1090.0967 | 3.4 | 1 | 1 | 7120-Headgates | D1-Forced - Immediate | 500-Pumped Storage/Hydro
7120 | Headgates | Hydro Turbine/Pump | Water Supply/Discharge | D1 | Forced - Immediate | 2022 | Hydro | WA | 500 | Pumped Storage/Hydro | NPCC | Summer | 3767.1333 | 4 | 1 | 1 | 7120-Headgates | D1-Forced - Immediate | 500-Pumped Storage/Hydro
7120 | Headgates | Hydro Turbine/Pump | Water Supply/Discharge | D1 | Forced - Immediate | 2022 | Hydro | WA | 500 | Pumped Storage/Hydro | NPCC | Winter | 1605.4 | 6 | 1 | 1 | 7120-Headgates | D1-Forced - Immediate | 500-Pumped Storage/Hydro
7120 | Headgates | Hydro Turbine/Pump | Water Supply/Discharge | D1 | Forced - Immediate | 2022 | Hydro | WA | 500 | Pumped Storage/Hydro | NPCC | Winter | 294.36 | 3.3 | 1 | 1 | 7120-Headgates | D1-Forced - Immediate | 500-Pumped Storage/Hydro
7120 | Headgates | Hydro Turbine/Pump | Water Supply/Discharge | U1 | Forced - Immediate | 2022 | Hydro | WA | 500 | Pumped Storage/Hydro | MRO | Off-Peak | 354.9667 | 23 | 1 | 1 | 7120-Headgates | U1-Forced - Immediate | 500-Pumped Storage/Hydro
7120 | Headgates | Hydro Turbine/Pump | Water Supply/Discharge | U1 | Forced - Immediate | 2022 | Hydro | WA | 500 | Pumped Storage/Hydro | MRO | Winter | 15528.0667 | 23 | 1 | 1 | 7120-Headgates | U1-Forced - Immediate | 500-Pumped Storage/Hydro
7120 | Headgates | Hydro Turbine/Pump | Water Supply/Discharge | D1 | Forced - Immediate | 2022 | Hydro | WA | 500 | Pumped Storage/Hydro | NPCC | Off-Peak | 143.19 | 1.8 | 1 | 1 | 7120-Headgates | D1-Forced - Immediate | 500-Pumped Storage/Hydro
7120 | Headgates | Hydro Turbine/Pump | Water Supply/Discharge | D1 | Forced - Immediate | 2022 | Hydro | WA | 500 | Pumped Storage/Hydro | NPCC | Off-Peak | 740.74 | 7.8 | 1 | 1 | 7120-Headgates | D1-Forced - Immediate | 500-Pumped Storage/Hydro
7120 | Headgates | Hydro Turbine/Pump | Water Supply/Discharge | U1 | Forced - Immediate | 2022 | Hydro | WA | 500 | Pumped Storage/Hydro | MRO | Winter | 341.1667 | 23 | 1 | 1 | 7120-Headgates | U1-Forced - Immediate | 500-Pumped Storage/Hydro
7120 | Headgates | Hydro Turbine/Pump | Water Supply/Discharge | D1 | Forced - Immediate | 2022 | Hydro | WA | 500 | Pumped Storage/Hydro | NPCC | Summer | 175.5 | 3 | 1 | 1 | 7120-Headgates | D1-Forced - Immediate | 500-Pumped Storage/Hydro
7120 | Headgates | Hydro Turbine/Pump | Water Supply/Discharge | D1 | Forced - Immediate | 2022 | Hydro | WA | 500 | Pumped Storage/Hydro | NPCC | Winter | 1131 | 2.9 | 1 | 1 | 7120-Headgates | D1-Forced - Immediate | 500-Pumped Storage/Hydro
7120 | Headgates | Hydro Turbine/Pump | Water Supply/Discharge | U1 | Forced - Immediate | 2022 | Hydro | WA | 500 | Pumped Storage/Hydro | MRO | Winter | 10440.4667 | 23 | 1 | 1 | 7120-Headgates | U1-Forced - Immediate | 500-Pumped Storage/Hydro
7120 | Headgates | Hydro Turbine/Pump | Water Supply/Discharge | D1 | Forced - Immediate | 2022 | Hydro | WA | 500 | Pumped Storage/Hydro | NPCC | Off-Peak | 105.7583 | 0.7 | 1 | 1 | 7120-Headgates | D1-Forced - Immediate | 500-Pumped Storage/Hydro
7120 | Headgates | Hydro Turbine/Pump | Water Supply/Discharge | D1 | Forced - Immediate | 2022 | Hydro | WA | 500 | Pumped Storage/Hydro | NPCC | Off-Peak | 584.2833 | 1 | 1 | 1 | 7120-Headgates | D1-Forced - Immediate | 500-Pumped Storage/Hydro
7120 | Headgates | Hydro Turbine/Pump | Water Supply/Discharge | D1 | Forced - Immediate | 2022 | Hydro | WA | 500 | Pumped Storage/Hydro | NPCC | Summer | 1329.55 | 3 | 1 | 1 | 7120-Headgates | D1-Forced - Immediate | 500-Pumped Storage/Hydro
7120 | Headgates | Hydro Turbine/Pump | Water Supply/Discharge | D1 | Forced - Immediate | 2022 | Hydro | WA | 500 | Pumped Storage/Hydro | NPCC | Winter | 1620.0833 | 5 | 1 | 1 | 7120-Headgates | D1-Forced - Immediate | 500-Pumped Storage/Hydro
7120 | Headgates | Hydro Turbine/Pump | Water Supply/Discharge | U1 | Forced - Immediate | 2022 | Hydro | WA | 500 | Pumped Storage/Hydro | MRO | Off-Peak | 124 | 31 | 1 | 1 | 7120-Headgates | U1-Forced - Immediate | 500-Pumped Storage/Hydro
7120 | Headgates | Hydro Turbine/Pump | Water Supply/Discharge | U2 | Forced - Delayed | 2022 | Hydro | WA | 500 | Pumped Storage/Hydro | MRO | Summer | 198.2181 | 98.29 | 1 | 1 | 7120-Headgates | U2-Forced - Delayed | 500-Pumped Storage/Hydro
7120 | Headgates | Hydro Turbine/Pump | Water Supply/Discharge | D1 | Forced - Immediate | 2022 | Hydro | WA | 500 | Pumped Storage/Hydro | NPCC | Off-Peak | 839.175 | 4.5 | 1 | 1 | 7120-Headgates | D1-Forced - Immediate | 500-Pumped Storage/Hydro
7120 | Headgates | Hydro Turbine/Pump | Water Supply/Discharge | D1 | Forced - Immediate | 2022 | Hydro | WA | 500 | Pumped Storage/Hydro | NPCC | Winter | 238.9333 | 3.5 | 1 | 1 | 7120-Headgates | D1-Forced - Immediate | 500-Pumped Storage/Hydro
7120 | Headgates | Hydro Turbine/Pump | Water Supply/Discharge | U1 | Forced - Immediate | 2022 | Hydro | WA | 500 | Pumped Storage/Hydro | SERC | Summer | 31.6 | 24 | 1 | 1 | 7120-Headgates | U1-Forced - Immediate | 500-Pumped Storage/Hydro
7120 | Headgates | Hydro Turbine/Pump | Water Supply/Discharge | U1 | Forced - Immediate | 2022 | Hydro | WA | 500 | Pumped Storage/Hydro | WECC | Winter | 51.94 | 51.94 | 2 | 2 | 7120-Headgates | U1-Forced - Immediate | 500-Pumped Storage/Hydro
7120 | Headgates | Hydro Turbine/Pump | Water Supply/Discharge | D1 | Forced - Immediate | 2022 | Hydro | WA | 500 | Pumped Storage/Hydro | NPCC | Summer | 503.3333 | 1 | 1 | 1 | 7120-Headgates | D1-Forced - Immediate | 500-Pumped Storage/Hydro
7120 | Headgates | Hydro Turbine/Pump | Water Supply/Discharge | D1 | Forced - Immediate | 2022 | Hydro | WA | 500 | Pumped Storage/Hydro | NPCC | Summer | 8105.4583 | 2.5 | 1 | 1 | 7120-Headgates | D1-Forced - Immediate | 500-Pumped Storage/Hydro
7120 | Headgates | Hydro Turbine/Pump | Water Supply/Discharge | D1 | Forced - Immediate | 2022 | Hydro | WA | 500 | Pumped Storage/Hydro | NPCC | Winter | 1688.6333 | 7 | 1 | 1 | 7120-Headgates | D1-Forced - Immediate | 500-Pumped Storage/Hydro
7120 | Headgates | Hydro Turbine/Pump | Water Supply/Discharge | U1 | Forced - Immediate | 2022 | Hydro | WA | 500 | Pumped Storage/Hydro | MRO | Off-Peak | 9891.5333 | 23 | 1 | 1 | 7120-Headgates | U1-Forced - Immediate | 500-Pumped Storage/Hydro
7120 | Headgates | Hydro Turbine/Pump | Water Supply/Discharge | U1 | Forced - Immediate | 2022 | Hydro | WA | 500 | Pumped Storage/Hydro | WECC | Winter | 124.656 | 51.94 | 2 | 2 | 7120-Headgates | U1-Forced - Immediate | 500-Pumped Storage/Hydro
7120 | Headgates | Hydro Turbine/Pump | Water Supply/Discharge | D1 | Forced - Immediate | 2022 | Hydro | WA | 500 | Pumped Storage/Hydro | NPCC | Off-Peak | 768.3867 | 8.8 | 1 | 1 | 7120-Headgates | D1-Forced - Immediate | 500-Pumped Storage/Hydro
7120 | Headgates | Hydro Turbine/Pump | Water Supply/Discharge | D1 | Forced - Immediate | 2022 | Hydro | WA | 500 | Pumped Storage/Hydro | NPCC | Off-Peak | 6915.6833 | 9.5 | 1 | 1 | 7120-Headgates | D1-Forced - Immediate | 500-Pumped Storage/Hydro
7120 | Headgates | Hydro Turbine/Pump | Water Supply/Discharge | D1 | Forced - Immediate | 2022 | Hydro | WA | 500 | Pumped Storage/Hydro | NPCC | Summer | 216.8467 | 2.2 | 1 | 1 | 7120-Headgates | D1-Forced - Immediate | 500-Pumped Storage/Hydro
7120 | Headgates | Hydro Turbine/Pump | Water Supply/Discharge | U1 | Forced - Immediate | 2022 | Hydro | WA | 500 | Pumped Storage/Hydro | MRO | Off-Peak | 42.1667 | 23 | 1 | 1 | 7120-Headgates | U1-Forced - Immediate | 500-Pumped Storage/Hydro
7120 | Headgates | Hydro Turbine/Pump | Water Supply/Discharge | U1 | Forced - Immediate | 2022 | Hydro | WA | 500 | Pumped Storage/Hydro | MRO | Off-Peak | 4347 | 23 | 1 | 1 | 7120-Headgates | U1-Forced - Immediate | 500-Pumped Storage/Hydro
7120 | Headgates | Hydro Turbine/Pump | Water Supply/Discharge | U1 | Forced - Immediate | 2022 | Hydro | WA | 500 | Pumped Storage/Hydro | MRO | Off-Peak | 4414.0833 | 23 | 1 | 1 | 7120-Headgates | U1-Forced - Immediate | 500-Pumped Storage/Hydro
7120 | Headgates | Hydro Turbine/Pump | Water Supply/Discharge | D1 | Forced - Immediate | 2022 | Hydro | WA | 500 | Pumped Storage/Hydro | NPCC | Off-Peak | 43.9667 | 1 | 1 | 1 | 7120-Headgates | D1-Forced - Immediate | 500-Pumped Storage/Hydro
7120 | Headgates | Hydro Turbine/Pump | Water Supply/Discharge | D1 | Forced - Immediate | 2022 | Hydro | WA | 500 | Pumped Storage/Hydro | NPCC | Off-Peak | 1771.2233 | 7.3 | 1 | 1 | 7120-Headgates | D1-Forced - Immediate | 500-Pumped Storage/Hydro
7120 | Headgates | Hydro Turbine/Pump | Water Supply/Discharge | D1 | Forced - Immediate | 2022 | Hydro | WA | 500 | Pumped Storage/Hydro | NPCC | Off-Peak | 560.57 | 8.7 | 1 | 1 | 7120-Headgates | D1-Forced - Immediate | 500-Pumped Storage/Hydro
7120 | Headgates | Hydro Turbine/Pump | Water Supply/Discharge | D1 | Forced - Immediate | 2022 | Hydro | WA | 500 | Pumped Storage/Hydro | NPCC | Winter | 609.1417 | 6.7 | 1 | 1 | 7120-Headgates | D1-Forced - Immediate | 500-Pumped Storage/Hydro
7120 | Headgates | Hydro Turbine/Pump | Water Supply/Discharge | U1 | Forced - Immediate | 2022 | Hydro | WA | 500 | Pumped Storage/Hydro | WECC | Summer | 60.9 | 50.75 | 1 | 1 | 7120-Headgates | U1-Forced - Immediate | 500-Pumped Storage/Hydro
7120 | Headgates | Hydro Turbine/Pump | Water Supply/Discharge | U1 | Forced - Immediate | 2022 | Hydro | WA | 500 | Pumped Storage/Hydro | SERC | Summer | 3344.8 | 24 | 1 | 1 | 7120-Headgates | U1-Forced - Immediate | 500-Pumped Storage/Hydro
7120 | Headgates | Hydro Turbine/Pump | Water Supply/Discharge | D1 | Forced - Immediate | 2022 | Hydro | WA | 500 | Pumped Storage/Hydro | NPCC | Off-Peak | 296.75 | 1.5 | 1 | 1 | 7120-Headgates | D1-Forced - Immediate | 500-Pumped Storage/Hydro
7120 | Headgates | Hydro Turbine/Pump | Water Supply/Discharge | D1 | Forced - Immediate | 2022 | Hydro | WA | 500 | Pumped Storage/Hydro | NPCC | Off-Peak | 80752.8083 | 11.5 | 1 | 1 | 7120-Headgates | D1-Forced - Immediate | 500-Pumped Storage/Hydro
7120 | Headgates | Hydro Turbine/Pump | Water Supply/Discharge | U1 | Forced - Immediate | 2022 | Hydro | WA | 500 | Pumped Storage/Hydro | SERC | Winter | 213.6 | 24 | 1 | 1 | 7120-Headgates | U1-Forced - Immediate | 500-Pumped Storage/Hydro
7120 | Headgates | Hydro Turbine/Pump | Water Supply/Discharge | D1 | Forced - Immediate | 2022 | Hydro | WA | 500 | Pumped Storage/Hydro | NPCC | Winter | 3840.9 | 2 | 1 | 1 | 7120-Headgates | D1-Forced - Immediate | 500-Pumped Storage/Hydro
7120 | Headgates | Hydro Turbine/Pump | Water Supply/Discharge | U1 | Forced - Immediate | 2022 | Hydro | WA | 500 | Pumped Storage/Hydro | NPCC | Off-Peak | 955 | 60 | 1 | 1 | 7120-Headgates | U1-Forced - Immediate | 500-Pumped Storage/Hydro
7120 | Headgates | Hydro Turbine/Pump | Water Supply/Discharge | D1 | Forced - Immediate | 2022 | Hydro | WA | 500 | Pumped Storage/Hydro | NPCC | Off-Peak | 23.4667 | 1 | 1 | 1 | 7120-Headgates | D1-Forced - Immediate | 500-Pumped Storage/Hydro
7120 | Headgates | Hydro Turbine/Pump | Water Supply/Discharge | D1 | Forced - Immediate | 2022 | Hydro | WA | 500 | Pumped Storage/Hydro | NPCC | Off-Peak | 112 | 4.8 | 1 | 1 | 7120-Headgates | D1-Forced - Immediate | 500-Pumped Storage/Hydro
7120 | Headgates | Hydro Turbine/Pump | Water Supply/Discharge | D1 | Forced - Immediate | 2022 | Hydro | WA | 500 | Pumped Storage/Hydro | NPCC | Off-Peak | 863.975 | 1.5 | 1 | 1 | 7120-Headgates | D1-Forced - Immediate | 500-Pumped Storage/Hydro
7120 | Headgates | Hydro Turbine/Pump | Water Supply/Discharge | D1 | Forced - Immediate | 2022 | Hydro | WA | 500 | Pumped Storage/Hydro | NPCC | Summer | 604.17 | 1.8 | 1 | 1 | 7120-Headgates | D1-Forced - Immediate | 500-Pumped Storage/Hydro
7120 | Headgates | Hydro Turbine/Pump | Water Supply/Discharge | U1 | Forced - Immediate | 2022 | Hydro | WA | 500 | Pumped Storage/Hydro | NPCC | Summer | 1860.2999 | 81 | 1 | 1 | 7120-Headgates | U1-Forced - Immediate | 500-Pumped Storage/Hydro
7120 | Headgates | Hydro Turbine/Pump | Water Supply/Discharge | U1 | Forced - Immediate | 2022 | Hydro | WA | 500 | Pumped Storage/Hydro | WECC | Winter | 48.4773 | 51.94 | 2 | 2 | 7120-Headgates | U1-Forced - Immediate | 500-Pumped Storage/Hydro
7121 | Shutoff valves | Hydro Turbine/Pump | Water Supply/Discharge | SF | Startup Failure | 2022 | Hydro | WA | 500 | Pumped Storage/Hydro | SERC | Summer | 1857.2499 | 345 | 1 | 1 | 7121-Shutoff valves | SF-Startup Failure | 500-Pumped Storage/Hydro
7121 | Shutoff valves | Hydro Turbine/Pump | Water Supply/Discharge | U1 | Forced - Immediate | 2022 | Hydro | WA | 500 | Pumped Storage/Hydro | SERC | Off-Peak | 1088.3163 | 502.3 | 1 | 1 | 7121-Shutoff valves | U1-Forced - Immediate | 500-Pumped Storage/Hydro
7121 | Shutoff valves | Hydro Turbine/Pump | Water Supply/Discharge | U1 | Forced - Immediate | 2022 | Hydro | WA | 500 | Pumped Storage/Hydro | NPCC | Summer | 277.4 | 292 | 1 | 1 | 7121-Shutoff valves | U1-Forced - Immediate | 500-Pumped Storage/Hydro
7121 | Shutoff valves | Hydro Turbine/Pump | Water Supply/Discharge | SF | Startup Failure | 2022 | Hydro | WA | 500 | Pumped Storage/Hydro | WECC | Summer | 282 | 60 | 1 | 1 | 7121-Shutoff valves | SF-Startup Failure | 500-Pumped Storage/Hydro
7121 | Shutoff valves | Hydro Turbine/Pump | Water Supply/Discharge | U1 | Forced - Immediate | 2022 | Hydro | WA | 500 | Pumped Storage/Hydro | SERC | Off-Peak | 903.6 | 502 | 1 | 1 | 7121-Shutoff valves | U1-Forced - Immediate | 500-Pumped Storage/Hydro
7121 | Shutoff valves | Hydro Turbine/Pump | Water Supply/Discharge | U1 | Forced - Immediate | 2022 | Hydro | WA | 500 | Pumped Storage/Hydro | NPCC | Off-Peak | 2382.8331 | 290 | 1 | 1 | 7121-Shutoff valves | U1-Forced - Immediate | 500-Pumped Storage/Hydro
7121 | Shutoff valves | Hydro Turbine/Pump | Water Supply/Discharge | U1 | Forced - Immediate | 2022 | Hydro | WA | 500 | Pumped Storage/Hydro | WECC | Summer | 367.0426 | 51.94 | 1 | 1 | 7121-Shutoff valves | U1-Forced - Immediate | 500-Pumped Storage/Hydro
7121 | Shutoff valves | Hydro Turbine/Pump | Water Supply/Discharge | U1 | Forced - Immediate | 2022 | Hydro | WA | 500 | Pumped Storage/Hydro | SERC | Summer | 497317.5 | 345 | 1 | 1 | 7121-Shutoff valves | U1-Forced - Immediate | 500-Pumped Storage/Hydro
7121 | Shutoff valves | Hydro Turbine/Pump | Water Supply/Discharge | U1 | Forced - Immediate | 2022 | Hydro | WA | 500 | Pumped Storage/Hydro | NPCC | Winter | 214.1332 | 292 | 1 | 1 | 7121-Shutoff valves | U1-Forced - Immediate | 500-Pumped Storage/Hydro
7121 | Shutoff valves | Hydro Turbine/Pump | Water Supply/Discharge | SF | Startup Failure | 2022 | Hydro | WA | 500 | Pumped Storage/Hydro | WECC | Off-Peak | 1562.0166 | 29.8 | 1 | 1 | 7121-Shutoff valves | SF-Startup Failure | 500-Pumped Storage/Hydro
7121 | Shutoff valves | Hydro Turbine/Pump | Water Supply/Discharge | U1 | Forced - Immediate | 2022 | Hydro | WA | 500 | Pumped Storage/Hydro | WECC | Summer | 992.2166 | 37 | 1 | 1 | 7121-Shutoff valves | U1-Forced - Immediate | 500-Pumped Storage/Hydro
7121 | Shutoff valves | Hydro Turbine/Pump | Water Supply/Discharge | SF | Startup Failure | 2022 | Hydro | WA | 500 | Pumped Storage/Hydro | WECC | Off-Peak | 1047 | 60 | 1 | 1 | 7121-Shutoff valves | SF-Startup Failure | 500-Pumped Storage/Hydro
7121 | Shutoff valves | Hydro Turbine/Pump | Water Supply/Discharge | U1 | Forced - Immediate | 2022 | Hydro | WA | 500 | Pumped Storage/Hydro | SERC | Winter | 770 | 220 | 1 | 1 | 7121-Shutoff valves | U1-Forced - Immediate | 500-Pumped Storage/Hydro
7121 | Shutoff valves | Hydro Turbine/Pump | Water Supply/Discharge | U2 | Forced - Delayed | 2022 | Hydro | WA | 500 | Pumped Storage/Hydro | WECC | Winter | 180.3866 | 65.2 | 1 | 1 | 7121-Shutoff valves | U2-Forced - Delayed | 500-Pumped Storage/Hydro
7121 | Shutoff valves | Hydro Turbine/Pump | Water Supply/Discharge | U1 | Forced - Immediate | 2022 | Hydro | WA | 500 | Pumped Storage/Hydro | SERC | Summer | 9746.25 | 345 | 1 | 1 | 7121-Shutoff valves | U1-Forced - Immediate | 500-Pumped Storage/Hydro
7121 | Shutoff valves | Hydro Turbine/Pump | Water Supply/Discharge | U1 | Forced - Immediate | 2022 | Hydro | WA | 500 | Pumped Storage/Hydro | WECC | Off-Peak | 306.4433 | 29.8 | 1 | 1 | 7121-Shutoff valves | U1-Forced - Immediate | 500-Pumped Storage/Hydro
7121 | Shutoff valves | Hydro Turbine/Pump | Water Supply/Discharge | U1 | Forced - Immediate | 2022 | Hydro | WA | 500 | Pumped Storage/Hydro | SERC | Summer | 22 | 220 | 1 | 1 | 7121-Shutoff valves | U1-Forced - Immediate | 500-Pumped Storage/Hydro
7121 | Shutoff valves | Hydro Turbine/Pump | Water Supply/Discharge | U1 | Forced - Immediate | 2022 | Hydro | WA | 500 | Pumped Storage/Hydro | SERC | Winter | 37.206 | 28.62 | 1 | 1 | 7121-Shutoff valves | U1-Forced - Immediate | 500-Pumped Storage/Hydro
7121 | Shutoff valves | Hydro Turbine/Pump | Water Supply/Discharge | U1 | Forced - Immediate | 2022 | Hydro | WA | 500 | Pumped Storage/Hydro | NPCC | Off-Peak | 1435.6665 | 292 | 1 | 1 | 7121-Shutoff valves | U1-Forced - Immediate | 500-Pumped Storage/Hydro
7123 | Shutoff valve bypass line and valve | Hydro Turbine/Pump | Water Supply/Discharge | U1 | Forced - Immediate | 2022 | Hydro | WA | 500 | Pumped Storage/Hydro | SERC | Summer | 12.1483 | 19.7 | 1 | 1 | 7123-Shutoff valve bypass line and valve | U1-Forced - Immediate | 500-Pumped Storage/Hydro
7123 | Shutoff valve bypass line and valve | Hydro Turbine/Pump | Water Supply/Discharge | U1 | Forced - Immediate | 2022 | Hydro | WA | 500 | Pumped Storage/Hydro | WECC | Summer | 72.716 | 51.94 | 1 | 1 | 7123-Shutoff valve bypass line and valve | U1-Forced - Immediate | 500-Pumped Storage/Hydro
7123 | Shutoff valve bypass line and valve | Hydro Turbine/Pump | Water Supply/Discharge | U1 | Forced - Immediate | 2022 | Hydro | WA | 500 | Pumped Storage/Hydro | SERC | Off-Peak | 951.9997 | 420 | 1 | 1 | 7123-Shutoff valve bypass line and valve | U1-Forced - Immediate | 500-Pumped Storage/Hydro
7123 | Shutoff valve bypass line and valve | Hydro Turbine/Pump | Water Supply/Discharge | SF | Startup Failure | 2022 | Hydro | WA | 500 | Pumped Storage/Hydro | SERC | Summer | 15.1033 | 19.7 | 1 | 1 | 7123-Shutoff valve bypass line and valve | SF-Startup Failure | 500-Pumped Storage/Hydro
7123 | Shutoff valve bypass line and valve | Hydro Turbine/Pump | Water Supply/Discharge | U1 | Forced - Immediate | 2022 | Hydro | WA | 500 | Pumped Storage/Hydro | SERC | Off-Peak | 22.655 | 19.7 | 1 | 1 | 7123-Shutoff valve bypass line and valve | U1-Forced - Immediate | 500-Pumped Storage/Hydro
7123 | Shutoff valve bypass line and valve | Hydro Turbine/Pump | Water Supply/Discharge | U1 | Forced - Immediate | 2022 | Hydro | WA | 500 | Pumped Storage/Hydro | SERC | Summer | 15.4317 | 19.7 | 1 | 1 | 7123-Shutoff valve bypass line and valve | U1-Forced - Immediate | 500-Pumped Storage/Hydro
7123 | Shutoff valve bypass line and valve | Hydro Turbine/Pump | Water Supply/Discharge | SF | Startup Failure | 2022 | Hydro | WA | 500 | Pumped Storage/Hydro | SERC | Off-Peak | 360 | 45 | 1 | 1 | 7123-Shutoff valve bypass line and valve | SF-Startup Failure | 500-Pumped Storage/Hydro
7123 | Shutoff valve bypass line and valve | Hydro Turbine/Pump | Water Supply/Discharge | U1 | Forced - Immediate | 2022 | Hydro | WA | 500 | Pumped Storage/Hydro | SERC | Summer | 32.1767 | 19.7 | 1 | 1 | 7123-Shutoff valve bypass line and valve | U1-Forced - Immediate | 500-Pumped Storage/Hydro
7123 | Shutoff valve bypass line and valve | Hydro Turbine/Pump | Water Supply/Discharge | U1 | Forced - Immediate | 2022 | Hydro | WA | 500 | Pumped Storage/Hydro | SERC | Off-Peak | 27685.1013 | 502.3 | 1 | 1 | 7123-Shutoff valve bypass line and valve | U1-Forced - Immediate | 500-Pumped Storage/Hydro
7123 | Shutoff valve bypass line and valve | Hydro Turbine/Pump | Water Supply/Discharge | U1 | Forced - Immediate | 2022 | Hydro | WA | 500 | Pumped Storage/Hydro | WECC | Summer | 112.0385 | 24.99 | 1 | 1 | 7123-Shutoff valve bypass line and valve | U1-Forced - Immediate | 500-Pumped Storage/Hydro
7123 | Shutoff valve bypass line and valve | Hydro Turbine/Pump | Water Supply/Discharge | SF | Startup Failure | 2022 | Hydro | WA | 500 | Pumped Storage/Hydro | SERC | Summer | 8.2083 | 19.7 | 1 | 1 | 7123-Shutoff valve bypass line and valve | SF-Startup Failure | 500-Pumped Storage/Hydro
7123 | Shutoff valve bypass line and valve | Hydro Turbine/Pump | Water Supply/Discharge | U1 | Forced - Immediate | 2022 | Hydro | WA | 500 | Pumped Storage/Hydro | WECC | Summer | 6.5798 | 35.89 | 1 | 1 | 7123-Shutoff valve bypass line and valve | U1-Forced - Immediate | 500-Pumped Storage/Hydro
7123 | Shutoff valve bypass line and valve | Hydro Turbine/Pump | Water Supply/Discharge | U1 | Forced - Immediate | 2022 | Hydro | WA | 500 | Pumped Storage/Hydro | WECC | Summer | 215.9381 | 35.89 | 1 | 1 | 7123-Shutoff valve bypass line and valve | U1-Forced - Immediate | 500-Pumped Storage/Hydro
7124 | Penstock | Hydro Turbine/Pump | Water Supply/Discharge | U1 | Forced - Immediate | 2022 | Hydro | WA | 500 | Pumped Storage/Hydro | MRO | Off-Peak | 1384.958 | 52.66 | 1 | 1 | 7124-Penstock | U1-Forced - Immediate | 500-Pumped Storage/Hydro
7124 | Penstock | Hydro Turbine/Pump | Water Supply/Discharge | U1 | Forced - Immediate | 2022 | Hydro | WA | 500 | Pumped Storage/Hydro | WECC | Winter | 893.3333 | 40 | 1 | 1 | 7124-Penstock | U1-Forced - Immediate | 500-Pumped Storage/Hydro
7124 | Penstock | Hydro Turbine/Pump | Water Supply/Discharge | U1 | Forced - Immediate | 2022 | Hydro | WA | 500 | Pumped Storage/Hydro | WECC | Summer | 115.4766 | 68.6 | 1 | 1 | 7124-Penstock | U1-Forced - Immediate | 500-Pumped Storage/Hydro
7124 | Penstock | Hydro Turbine/Pump | Water Supply/Discharge | U1 | Forced - Immediate | 2022 | Hydro | WA | 500 | Pumped Storage/Hydro | WECC | Off-Peak | 508.9166 | 31 | 1 | 1 | 7124-Penstock | U1-Forced - Immediate | 500-Pumped Storage/Hydro
7124 | Penstock | Hydro Turbine/Pump | Water Supply/Discharge | U3 | Forced - Postponed | 2022 | Hydro | WA | 500 | Pumped Storage/Hydro | WECC | Summer | 1051.98 | 53.4 | 1 | 1 | 7124-Penstock | U3-Forced - Postponed | 500-Pumped Storage/Hydro
7124 | Penstock | Hydro Turbine/Pump | Water Supply/Discharge | U1 | Forced - Immediate | 2022 | Hydro | WA | 500 | Pumped Storage/Hydro | WECC | Summer | 13.2317 | 46.7 | 1 | 1 | 7124-Penstock | U1-Forced - Immediate | 500-Pumped Storage/Hydro
7124 | Penstock | Hydro Turbine/Pump | Water Supply/Discharge | U1 | Forced - Immediate | 2022 | Hydro | WA | 500 | Pumped Storage/Hydro | RFC | Summer | 982.6666 | 134 | 1 | 1 | 7124-Penstock | U1-Forced - Immediate | 500-Pumped Storage/Hydro
7124 | Penstock | Hydro Turbine/Pump | Water Supply/Discharge | SF | Startup Failure | 2022 | Hydro | WA | 500 | Pumped Storage/Hydro | WECC | Summer | 450.9 | 167 | 1 | 1 | 7124-Penstock | SF-Startup Failure | 500-Pumped Storage/Hydro
7124 | Penstock | Hydro Turbine/Pump | Water Supply/Discharge | U1 | Forced - Immediate | 2022 | Hydro | WA | 500 | Pumped Storage/Hydro | MRO | Off-Peak | 1384.0803 | 52.66 | 1 | 1 | 7124-Penstock | U1-Forced - Immediate | 500-Pumped Storage/Hydro
7124 | Penstock | Hydro Turbine/Pump | Water Supply/Discharge | U1 | Forced - Immediate | 2022 | Hydro | WA | 500 | Pumped Storage/Hydro | WECC | Summer | 140.973 | 61.74 | 2 | 2 | 7124-Penstock | U1-Forced - Immediate | 500-Pumped Storage/Hydro
7124 | Penstock | Hydro Turbine/Pump | Water Supply/Discharge | U2 | Forced - Delayed | 2022 | Hydro | WA | 500 | Pumped Storage/Hydro | WECC | Off-Peak | 64.97 | 53.4 | 1 | 1 | 7124-Penstock | U2-Forced - Delayed | 500-Pumped Storage/Hydro
7124 | Penstock | Hydro Turbine/Pump | Water Supply/Discharge | U2 | Forced - Delayed | 2022 | Hydro | WA | 500 | Pumped Storage/Hydro | WECC | Off-Peak | 2268.1666 | 155 | 1 | 1 | 7124-Penstock | U2-Forced - Delayed | 500-Pumped Storage/Hydro
7124 | Penstock | Hydro Turbine/Pump | Water Supply/Discharge | U1 | Forced - Immediate | 2022 | Hydro | WA | 500 | Pumped Storage/Hydro | WECC | Winter | 1204.763 | 67.62 | 1 | 1 | 7124-Penstock | U1-Forced - Immediate | 500-Pumped Storage/Hydro
7124 | Penstock | Hydro Turbine/Pump | Water Supply/Discharge | U1 | Forced - Immediate | 2022 | Hydro | WA | 500 | Pumped Storage/Hydro | WECC | Off-Peak | 593.2333 | 37 | 1 | 1 | 7124-Penstock | U1-Forced - Immediate | 500-Pumped Storage/Hydro
7124 | Penstock | Hydro Turbine/Pump | Water Supply/Discharge | U1 | Forced - Immediate | 2022 | Hydro | WA | 500 | Pumped Storage/Hydro | WECC | Summer | 245.175 | 46.7 | 1 | 1 | 7124-Penstock | U1-Forced - Immediate | 500-Pumped Storage/Hydro
7124 | Penstock | Hydro Turbine/Pump | Water Supply/Discharge | U1 | Forced - Immediate | 2022 | Hydro | WA | 500 | Pumped Storage/Hydro | RFC | Summer | 931 | 133 | 1 | 1 | 7124-Penstock | U1-Forced - Immediate | 500-Pumped Storage/Hydro
7124 | Penstock | Hydro Turbine/Pump | Water Supply/Discharge | U1 | Forced - Immediate | 2022 | Hydro | WA | 500 | Pumped Storage/Hydro | WECC | Summer | 769.4633 | 68.6 | 1 | 1 | 7124-Penstock | U1-Forced - Immediate | 500-Pumped Storage/Hydro
7124 | Penstock | Hydro Turbine/Pump | Water Supply/Discharge | U1 | Forced - Immediate | 2022 | Hydro | WA | 500 | Pumped Storage/Hydro | WECC | Winter | 764.166 | 75.66 | 2 | 2 | 7124-Penstock | U1-Forced - Immediate | 500-Pumped Storage/Hydro
7124 | Penstock | Hydro Turbine/Pump | Water Supply/Discharge | U1 | Forced - Immediate | 2022 | Hydro | WA | 500 | Pumped Storage/Hydro | WECC | Off-Peak | 468.1 | 31 | 1 | 1 | 7124-Penstock | U1-Forced - Immediate | 500-Pumped Storage/Hydro
7124 | Penstock | Hydro Turbine/Pump | Water Supply/Discharge | U1 | Forced - Immediate | 2022 | Hydro | WA | 500 | Pumped Storage/Hydro | WECC | Summer | 244.3967 | 46.7 | 1 | 1 | 7124-Penstock | U1-Forced - Immediate | 500-Pumped Storage/Hydro
7124 | Penstock | Hydro Turbine/Pump | Water Supply/Discharge | U1 | Forced - Immediate | 2022 | Hydro | WA | 500 | Pumped Storage/Hydro | WECC | Winter | 480.6 | 27 | 1 | 1 | 7124-Penstock | U1-Forced - Immediate | 500-Pumped Storage/Hydro
7124 | Penstock | Hydro Turbine/Pump | Water Supply/Discharge | D1 | Forced - Immediate | 2022 | Hydro | WA | 500 | Pumped Storage/Hydro | WECC | Summer | 17.6 | 32 | 1 | 1 | 7124-Penstock | D1-Forced - Immediate | 500-Pumped Storage/Hydro
7124 | Penstock | Hydro Turbine/Pump | Water Supply/Discharge | U1 | Forced - Immediate | 2022 | Hydro | WA | 500 | Pumped Storage/Hydro | WECC | Summer | 162.25 | 33 | 1 | 1 | 7124-Penstock | U1-Forced - Immediate | 500-Pumped Storage/Hydro
7130 | Spiral case | Hydro Turbine/Pump | Water Supply/Discharge | U1 | Forced - Immediate | 2022 | Hydro | WA | 500 | Pumped Storage/Hydro | WECC | Off-Peak | 37690.8332 | 155 | 1 | 1 | 7130-Spiral case | U1-Forced - Immediate | 500-Pumped Storage/Hydro
7130 | Spiral case | Hydro Turbine/Pump | Water Supply/Discharge | U1 | Forced - Immediate | 2022 | Hydro | WA | 500 | Pumped Storage/Hydro | SERC | Winter | 2563.4165 | 404.75 | 1 | 1 | 7130-Spiral case | U1-Forced - Immediate | 500-Pumped Storage/Hydro
7140 | Wicket gate assembly | Hydro Turbine/Pump | Water Supply/Discharge | SF | Startup Failure | 2022 | Hydro | WA | 500 | Pumped Storage/Hydro | SERC | Off-Peak | 996.268 | 30.94 | 1 | 1 | 7140-Wicket gate assembly | SF-Startup Failure | 500-Pumped Storage/Hydro
7140 | Wicket gate assembly | Hydro Turbine/Pump | Water Supply/Discharge | U1 | Forced - Immediate | 2022 | Hydro | WA | 500 | Pumped Storage/Hydro | RFC | Summer | 29398.75 | 29 | 1 | 1 | 7140-Wicket gate assembly | U1-Forced - Immediate | 500-Pumped Storage/Hydro
7140 | Wicket gate assembly | Hydro Turbine/Pump | Water Supply/Discharge | U1 | Forced - Immediate | 2022 | Hydro | WA | 500 | Pumped Storage/Hydro | WECC | Winter | 970.9 | 133 | 1 | 1 | 7140-Wicket gate assembly | U1-Forced - Immediate | 500-Pumped Storage/Hydro
7140 | Wicket gate assembly | Hydro Turbine/Pump | Water Supply/Discharge | U1 | Forced - Immediate | 2022 | Hydro | WA | 500 | Pumped Storage/Hydro | NPCC | Winter | 52320.0331 | 293 | 1 | 1 | 7140-Wicket gate assembly | U1-Forced - Immediate | 500-Pumped Storage/Hydro
7140 | Wicket gate assembly | Hydro Turbine/Pump | Water Supply/Discharge | U1 | Forced - Immediate | 2022 | Hydro | WA | 500 | Pumped Storage/Hydro | WECC | Summer | 33.6467 | 19.6 | 1 | 1 | 7140-Wicket gate assembly | U1-Forced - Immediate | 500-Pumped Storage/Hydro
7140 | Wicket gate assembly | Hydro Turbine/Pump | Water Supply/Discharge | U1 | Forced - Immediate | 2022 | Hydro | WA | 500 | Pumped Storage/Hydro | WECC | Summer | 212.66 | 68.6 | 1 | 1 | 7140-Wicket gate assembly | U1-Forced - Immediate | 500-Pumped Storage/Hydro
7140 | Wicket gate assembly | Hydro Turbine/Pump | Water Supply/Discharge | U1 | Forced - Immediate | 2022 | Hydro | WA | 500 | Pumped Storage/Hydro | NPCC | Winter | 27634.7831 | 293 | 1 | 1 | 7140-Wicket gate assembly | U1-Forced - Immediate | 500-Pumped Storage/Hydro
7140 | Wicket gate assembly | Hydro Turbine/Pump | Water Supply/Discharge | U1 | Forced - Immediate | 2022 | Hydro | WA | 500 | Pumped Storage/Hydro | SERC | Winter | 442 | 20 | 1 | 1 | 7140-Wicket gate assembly | U1-Forced - Immediate | 500-Pumped Storage/Hydro
7140 | Wicket gate assembly | Hydro Turbine/Pump | Water Supply/Discharge | U1 | Forced - Immediate | 2022 | Hydro | WA | 500 | Pumped Storage/Hydro | WECC | Summer | 37.05 | 57 | 1 | 1 | 7140-Wicket gate assembly | U1-Forced - Immediate | 500-Pumped Storage/Hydro
7140 | Wicket gate assembly | Hydro Turbine/Pump | Water Supply/Discharge | SF | Startup Failure | 2022 | Hydro | WA | 500 | Pumped Storage/Hydro | WECC | Off-Peak | 203.5 | 55 | 1 | 1 | 7140-Wicket gate assembly | SF-Startup Failure | 500-Pumped Storage/Hydro
7140 | Wicket gate assembly | Hydro Turbine/Pump | Water Supply/Discharge | U1 | Forced - Immediate | 2022 | Hydro | WA | 500 | Pumped Storage/Hydro | RFC | Summer | 32.3266 | 37.3 | 1 | 1 | 7140-Wicket gate assembly | U1-Forced - Immediate | 500-Pumped Storage/Hydro
7140 | Wicket gate assembly | Hydro Turbine/Pump | Water Supply/Discharge | U1 | Forced - Immediate | 2022 | Hydro | WA | 500 | Pumped Storage/Hydro | SERC | Off-Peak | 104 | 20 | 1 | 1 | 7140-Wicket gate assembly | U1-Forced - Immediate | 500-Pumped Storage/Hydro
7140 | Wicket gate assembly | Hydro Turbine/Pump | Water Supply/Discharge | D1 | Forced - Immediate | 2022 | Hydro | WA | 500 | Pumped Storage/Hydro | RFC | Off-Peak | 1566 | 3 | 1 | 1 | 7140-Wicket gate assembly | D1-Forced - Immediate | 500-Pumped Storage/Hydro
7140 | Wicket gate assembly | Hydro Turbine/Pump | Water Supply/Discharge | U1 | Forced - Immediate | 2022 | Hydro | WA | 500 | Pumped Storage/Hydro | RFC | Off-Peak | 9.36 | 21.6 | 1 | 1 | 7140-Wicket gate assembly | U1-Forced - Immediate | 500-Pumped Storage/Hydro
7140 | Wicket gate assembly | Hydro Turbine/Pump | Water Supply/Discharge | U1 | Forced - Immediate | 2022 | Hydro | WA | 500 | Pumped Storage/Hydro | SERC | Off-Peak | 46345.5 | 15 | 1 | 1 | 7140-Wicket gate assembly | U1-Forced - Immediate | 500-Pumped Storage/Hydro
7140 | Wicket gate assembly | Hydro Turbine/Pump | Water Supply/Discharge | U1 | Forced - Immediate | 2022 | Hydro | WA | 500 | Pumped Storage/Hydro | WECC | Summer | 186 | 155 | 1 | 1 | 7140-Wicket gate assembly | U1-Forced - Immediate | 500-Pumped Storage/Hydro
7140 | Wicket gate assembly | Hydro Turbine/Pump | Water Supply/Discharge | U1 | Forced - Immediate | 2022 | Hydro | WA | 500 | Pumped Storage/Hydro | MRO | Summer | 3432.75 | 23 | 1 | 1 | 7140-Wicket gate assembly | U1-Forced - Immediate | 500-Pumped Storage/Hydro
7140 | Wicket gate assembly | Hydro Turbine/Pump | Water Supply/Discharge | D1 | Forced - Immediate | 2022 | Hydro | WA | 500 | Pumped Storage/Hydro | MRO | Winter | 17249.2 | 24 | 1 | 1 | 7140-Wicket gate assembly | D1-Forced - Immediate | 500-Pumped Storage/Hydro
7141 | Wicket gate operating mechanism or positioner | Hydro Turbine/Pump | Water Supply/Discharge | U1 | Forced - Immediate | 2022 | Hydro | WA | 500 | Pumped Storage/Hydro | RFC | Off-Peak | 399.7666 | 134 | 1 | 1 | 7141-Wicket gate operating mechanism or positioner | U1-Forced - Immediate | 500-Pumped Storage/Hydro
7141 | Wicket gate operating mechanism or positioner | Hydro Turbine/Pump | Water Supply/Discharge | U1 | Forced - Immediate | 2022 | Hydro | WA | 500 | Pumped Storage/Hydro | MRO | Winter | 3225.8325 | 100.65 | 1 | 1 | 7141-Wicket gate operating mechanism or positioner | U1-Forced - Immediate | 500-Pumped Storage/Hydro
7141 | Wicket gate operating mechanism or positioner | Hydro Turbine/Pump | Water Supply/Discharge | U1 | Forced - Immediate | 2022 | Hydro | WA | 500 | Pumped Storage/Hydro | WECC | Winter | 6221.973 | 32.73 | 1 | 1 | 7141-Wicket gate operating mechanism or positioner | U1-Forced - Immediate | 500-Pumped Storage/Hydro
7141 | Wicket gate operating mechanism or positioner | Hydro Turbine/Pump | Water Supply/Discharge | U1 | Forced - Immediate | 2022 | Hydro | WA | 500 | Pumped Storage/Hydro | SERC | Off-Peak | 1222.0198 | 502.2 | 1 | 1 | 7141-Wicket gate operating mechanism or positioner | U1-Forced - Immediate | 500-Pumped Storage/Hydro
7141 | Wicket gate operating mechanism or positioner | Hydro Turbine/Pump | Water Supply/Discharge | U3 | Forced - Postponed | 2022 | Hydro | WA | 500 | Pumped Storage/Hydro | SERC | Off-Peak | 747.4998 | 345 | 1 | 1 | 7141-Wicket gate operating mechanism or positioner | U3-Forced - Postponed | 500-Pumped Storage/Hydro
7141 | Wicket gate operating mechanism or positioner | Hydro Turbine/Pump | Water Supply/Discharge | D1 | Forced - Immediate | 2022 | Hydro | WA | 500 | Pumped Storage/Hydro | RFC | Off-Peak | 80.9999 | 121.5 | 1 | 1 | 7141-Wicket gate operating mechanism or positioner | D1-Forced - Immediate | 500-Pumped Storage/Hydro
7141 | Wicket gate operating mechanism or positioner | Hydro Turbine/Pump | Water Supply/Discharge | U1 | Forced - Immediate | 2022 | Hydro | WA | 500 | Pumped Storage/Hydro | TRE | Off-Peak | 1002.6 | 36 | 1 | 1 | 7141-Wicket gate operating mechanism or positioner | U1-Forced - Immediate | 500-Pumped Storage/Hydro
7141 | Wicket gate operating mechanism or positioner | Hydro Turbine/Pump | Water Supply/Discharge | U1 | Forced - Immediate | 2022 | Hydro | WA | 500 | Pumped Storage/Hydro | WECC | Off-Peak | 3985.17 | 88.2 | 1 | 1 | 7141-Wicket gate operating mechanism or positioner | U1-Forced - Immediate | 500-Pumped Storage/Hydro
7141 | Wicket gate operating mechanism or positioner | Hydro Turbine/Pump | Water Supply/Discharge | U1 | Forced - Immediate | 2022 | Hydro | WA | 500 | Pumped Storage/Hydro | WECC | Summer | 93.8666 | 64 | 1 | 1 | 7141-Wicket gate operating mechanism or positioner | U1-Forced - Immediate | 500-Pumped Storage/Hydro
7141 | Wicket gate operating mechanism or positioner | Hydro Turbine/Pump | Water Supply/Discharge | U1 | Forced - Immediate | 2022 | Hydro | WA | 500 | Pumped Storage/Hydro | NPCC | Winter | 561.1448 | 33.77 | 1 | 1 | 7141-Wicket gate operating mechanism or positioner | U1-Forced - Immediate | 500-Pumped Storage/Hydro
7141 | Wicket gate operating mechanism or positioner | Hydro Turbine/Pump | Water Supply/Discharge | U1 | Forced - Immediate | 2022 | Hydro | WA | 500 | Pumped Storage/Hydro | RFC | Winter | 59745 | 105 | 1 | 1 | 7141-Wicket gate operating mechanism or positioner | U1-Forced - Immediate | 500-Pumped Storage/Hydro
7141 | Wicket gate operating mechanism or positioner | Hydro Turbine/Pump | Water Supply/Discharge | U1 | Forced - Immediate | 2022 | Hydro | WA | 500 | Pumped Storage/Hydro | NPCC | Off-Peak | 17418.7499 | 225 | 1 | 1 | 7141-Wicket gate operating mechanism or positioner | U1-Forced - Immediate | 500-Pumped Storage/Hydro
7141 | Wicket gate operating mechanism or positioner | Hydro Turbine/Pump | Water Supply/Discharge | U1 | Forced - Immediate | 2022 | Hydro | WA | 500 | Pumped Storage/Hydro | NPCC | Summer | 175.2 | 292 | 1 | 1 | 7141-Wicket gate operating mechanism or positioner | U1-Forced - Immediate | 500-Pumped Storage/Hydro
7141 | Wicket gate operating mechanism or positioner | Hydro Turbine/Pump | Water Supply/Discharge | SF | Startup Failure | 2022 | Hydro | WA | 500 | Pumped Storage/Hydro | SERC | Off-Peak | 31.31 | 20.2 | 1 | 1 | 7141-Wicket gate operating mechanism or positioner | SF-Startup Failure | 500-Pumped Storage/Hydro
7141 | Wicket gate operating mechanism or positioner | Hydro Turbine/Pump | Water Supply/Discharge | SF | Startup Failure | 2022 | Hydro | WA | 500 | Pumped Storage/Hydro | SERC | Off-Peak | 312.09 | 20.2 | 1 | 1 | 7141-Wicket gate operating mechanism or positioner | SF-Startup Failure | 500-Pumped Storage/Hydro
7141 | Wicket gate operating mechanism or positioner | Hydro Turbine/Pump | Water Supply/Discharge | SF | Startup Failure | 2022 | Hydro | WA | 500 | Pumped Storage/Hydro | SERC | Off-Peak | 15.4867 | 20.2 | 1 | 1 | 7141-Wicket gate operating mechanism or positioner | SF-Startup Failure | 500-Pumped Storage/Hydro
7141 | Wicket gate operating mechanism or positioner | Hydro Turbine/Pump | Water Supply/Discharge | U1 | Forced - Immediate | 2022 | Hydro | WA | 500 | Pumped Storage/Hydro | NPCC | Off-Peak | 258.3667 | 23 | 1 | 1 | 7141-Wicket gate operating mechanism or positioner | U1-Forced - Immediate | 500-Pumped Storage/Hydro
7141 | Wicket gate operating mechanism or positioner | Hydro Turbine/Pump | Water Supply/Discharge | U1 | Forced - Immediate | 2022 | Hydro | WA | 500 | Pumped Storage/Hydro | SERC | Off-Peak | 4544.91 | 502.2 | 1 | 1 | 7141-Wicket gate operating mechanism or positioner | U1-Forced - Immediate | 500-Pumped Storage/Hydro
7141 | Wicket gate operating mechanism or positioner | Hydro Turbine/Pump | Water Supply/Discharge | U3 | Forced - Postponed | 2022 | Hydro | WA | 500 | Pumped Storage/Hydro | SERC | Off-Peak | 2139 | 345 | 1 | 1 | 7141-Wicket gate operating mechanism or positioner | U3-Forced - Postponed | 500-Pumped Storage/Hydro
7141 | Wicket gate operating mechanism or positioner | Hydro Turbine/Pump | Water Supply/Discharge | U1 | Forced - Immediate | 2022 | Hydro | WA | 500 | Pumped Storage/Hydro | NPCC | Off-Peak | 2887.4999 | 225 | 1 | 1 | 7141-Wicket gate operating mechanism or positioner | U1-Forced - Immediate | 500-Pumped Storage/Hydro
7141 | Wicket gate operating mechanism or positioner | Hydro Turbine/Pump | Water Supply/Discharge | U1 | Forced - Immediate | 2022 | Hydro | WA | 500 | Pumped Storage/Hydro | MRO | Summer | 161 | 23 | 1 | 1 | 7141-Wicket gate operating mechanism or positioner | U1-Forced - Immediate | 500-Pumped Storage/Hydro
7141 | Wicket gate operating mechanism or positioner | Hydro Turbine/Pump | Water Supply/Discharge | U3 | Forced - Postponed | 2022 | Hydro | WA | 500 | Pumped Storage/Hydro | SERC | Off-Peak | 695.7498 | 345 | 1 | 1 | 7141-Wicket gate operating mechanism or positioner | U3-Forced - Postponed | 500-Pumped Storage/Hydro
7141 | Wicket gate operating mechanism or positioner | Hydro Turbine/Pump | Water Supply/Discharge | U1 | Forced - Immediate | 2022 | Hydro | WA | 800 | Miscellaneous | RFC | Off-Peak | 144.9 | 21 | 1 | 1 | 7141-Wicket gate operating mechanism or positioner | U1-Forced - Immediate | 800-Miscellaneous
7142 | Wicket gate shear pin | Hydro Turbine/Pump | Water Supply/Discharge | D1 | Forced - Immediate | 2022 | Hydro | WA | 500 | Pumped Storage/Hydro | NPCC | Off-Peak | 13.9333 | 22 | 1 | 1 | 7142-Wicket gate shear pin | D1-Forced - Immediate | 500-Pumped Storage/Hydro
7142 | Wicket gate shear pin | Hydro Turbine/Pump | Water Supply/Discharge | D1 | Forced - Immediate | 2022 | Hydro | WA | 500 | Pumped Storage/Hydro | NPCC | Off-Peak | 17.175 | 22.9 | 1 | 1 | 7142-Wicket gate shear pin | D1-Forced - Immediate | 500-Pumped Storage/Hydro
7142 | Wicket gate shear pin | Hydro Turbine/Pump | Water Supply/Discharge | U1 | Forced - Immediate | 2022 | Hydro | WA | 500 | Pumped Storage/Hydro | WECC | Off-Peak | 121.1166 | 43 | 1 | 1 | 7142-Wicket gate shear pin | U1-Forced - Immediate | 500-Pumped Storage/Hydro
7142 | Wicket gate shear pin | Hydro Turbine/Pump | Water Supply/Discharge | U1 | Forced - Immediate | 2022 | Hydro | WA | 500 | Pumped Storage/Hydro | MRO | Off-Peak | 254.98 | 100.65 | 1 | 1 | 7142-Wicket gate shear pin | U1-Forced - Immediate | 500-Pumped Storage/Hydro
7142 | Wicket gate shear pin | Hydro Turbine/Pump | Water Supply/Discharge | U1 | Forced - Immediate | 2022 | Hydro | WA | 500 | Pumped Storage/Hydro | WECC | Off-Peak | 319.823 | 104.86 | 1 | 1 | 7142-Wicket gate shear pin | U1-Forced - Immediate | 500-Pumped Storage/Hydro
7142 | Wicket gate shear pin | Hydro Turbine/Pump | Water Supply/Discharge | U2 | Forced - Delayed | 2022 | Hydro | WA | 500 | Pumped Storage/Hydro | MRO | Off-Peak | 6.3165 | 42.11 | 1 | 1 | 7142-Wicket gate shear pin | U2-Forced - Delayed | 500-Pumped Storage/Hydro
7142 | Wicket gate shear pin | Hydro Turbine/Pump | Water Supply/Discharge | U2 | Forced - Delayed | 2022 | Hydro | WA | 500 | Pumped Storage/Hydro | MRO | Off-Peak | 12.633 | 42.11 | 1 | 1 | 7142-Wicket gate shear pin | U2-Forced - Delayed | 500-Pumped Storage/Hydro
7142 | Wicket gate shear pin | Hydro Turbine/Pump | Water Supply/Discharge | U2 | Forced - Delayed | 2022 | Hydro | WA | 500 | Pumped Storage/Hydro | MRO | Summer | 44.9173 | 42.11 | 1 | 1 | 7142-Wicket gate shear pin | U2-Forced - Delayed | 500-Pumped Storage/Hydro
7142 | Wicket gate shear pin | Hydro Turbine/Pump | Water Supply/Discharge | U2 | Forced - Delayed | 2022 | Hydro | WA | 500 | Pumped Storage/Hydro | SERC | Winter | 97.1333 | 31 | 1 | 1 | 7142-Wicket gate shear pin | U2-Forced - Delayed | 500-Pumped Storage/Hydro
7142 | Wicket gate shear pin | Hydro Turbine/Pump | Water Supply/Discharge | U2 | Forced - Delayed | 2022 | Hydro | WA | 500 | Pumped Storage/Hydro | SERC | Winter | 590.55 | 31 | 1 | 1 | 7142-Wicket gate shear pin | U2-Forced - Delayed | 500-Pumped Storage/Hydro
7142 | Wicket gate shear pin | Hydro Turbine/Pump | Water Supply/Discharge | D1 | Forced - Immediate | 2022 | Hydro | WA | 500 | Pumped Storage/Hydro | NPCC | Off-Peak | 1101.5883 | 80.9 | 1 | 1 | 7142-Wicket gate shear pin | D1-Forced - Immediate | 500-Pumped Storage/Hydro
7142 | Wicket gate shear pin | Hydro Turbine/Pump | Water Supply/Discharge | U1 | Forced - Immediate | 2022 | Hydro | WA | 500 | Pumped Storage/Hydro | NPCC | Off-Peak | 84.4107 | 42.56 | 1 | 1 | 7142-Wicket gate shear pin | U1-Forced - Immediate | 500-Pumped Storage/Hydro
7142 | Wicket gate shear pin | Hydro Turbine/Pump | Water Supply/Discharge | U1 | Forced - Immediate | 2022 | Hydro | WA | 500 | Pumped Storage/Hydro | NPCC | Summer | 123.8382 | 41.51 | 1 | 1 | 7142-Wicket gate shear pin | U1-Forced - Immediate | 500-Pumped Storage/Hydro
7142 | Wicket gate shear pin | Hydro Turbine/Pump | Water Supply/Discharge | U1 | Forced - Immediate | 2022 | Hydro | WA | 500 | Pumped Storage/Hydro | SERC | Summer | 543.4942 | 24.95 | 1 | 1 | 7142-Wicket gate shear pin | U1-Forced - Immediate | 500-Pumped Storage/Hydro
7142 | Wicket gate shear pin | Hydro Turbine/Pump | Water Supply/Discharge | U1 | Forced - Immediate | 2022 | Hydro | WA | 500 | Pumped Storage/Hydro | WECC | Summer | 2741.1033 | 29.8 | 1 | 1 | 7142-Wicket gate shear pin | U1-Forced - Immediate | 500-Pumped Storage/Hydro
7142 | Wicket gate shear pin | Hydro Turbine/Pump | Water Supply/Discharge | U1 | Forced - Immediate | 2022 | Hydro | WA | 500 | Pumped Storage/Hydro | RFC | Summer | 5145.8266 | 66.8 | 1 | 1 | 7142-Wicket gate shear pin | U1-Forced - Immediate | 500-Pumped Storage/Hydro
7142 | Wicket gate shear pin | Hydro Turbine/Pump | Water Supply/Discharge | U2 | Forced - Delayed | 2022 | Hydro | WA | 500 | Pumped Storage/Hydro | MRO | Off-Peak | 78.6053 | 42.11 | 1 | 1 | 7142-Wicket gate shear pin | U2-Forced - Delayed | 500-Pumped Storage/Hydro
7142 | Wicket gate shear pin | Hydro Turbine/Pump | Water Supply/Discharge | U2 | Forced - Delayed | 2022 | Hydro | WA | 500 | Pumped Storage/Hydro | MRO | Winter | 52.6375 | 42.11 | 1 | 1 | 7142-Wicket gate shear pin | U2-Forced - Delayed | 500-Pumped Storage/Hydro
7142 | Wicket gate shear pin | Hydro Turbine/Pump | Water Supply/Discharge | U3 | Forced - Postponed | 2022 | Hydro | WA | 500 | Pumped Storage/Hydro | WECC | Off-Peak | 22069.6667 | 44 | 1 | 1 | 7142-Wicket gate shear pin | U3-Forced - Postponed | 500-Pumped Storage/Hydro
7142 | Wicket gate shear pin | Hydro Turbine/Pump | Water Supply/Discharge | D1 | Forced - Immediate | 2022 | Hydro | WA | 500 | Pumped Storage/Hydro | NPCC | Summer | 15.2667 | 22.9 | 1 | 1 | 7142-Wicket gate shear pin | D1-Forced - Immediate | 500-Pumped Storage/Hydro
7142 | Wicket gate shear pin | Hydro Turbine/Pump | Water Supply/Discharge | D1 | Forced - Immediate | 2022 | Hydro | WA | 500 | Pumped Storage/Hydro | NPCC | Summer | 85.4933 | 22.9 | 1 | 1 | 7142-Wicket gate shear pin | D1-Forced - Immediate | 500-Pumped Storage/Hydro
7142 | Wicket gate shear pin | Hydro Turbine/Pump | Water Supply/Discharge | D1 | Forced - Immediate | 2022 | Hydro | WA | 500 | Pumped Storage/Hydro | NPCC | Winter | 32.4417 | 22.9 | 1 | 1 | 7142-Wicket gate shear pin | D1-Forced - Immediate | 500-Pumped Storage/Hydro
7142 | Wicket gate shear pin | Hydro Turbine/Pump | Water Supply/Discharge | SF | Startup Failure | 2022 | Hydro | WA | 500 | Pumped Storage/Hydro | MRO | Summer | 2600.0951 | 123.13 | 1 | 1 | 7142-Wicket gate shear pin | SF-Startup Failure | 500-Pumped Storage/Hydro
7142 | Wicket gate shear pin | Hydro Turbine/Pump | Water Supply/Discharge | U1 | Forced - Immediate | 2022 | Hydro | WA | 500 | Pumped Storage/Hydro | SERC | Summer | 451.92 | 33.6 | 1 | 1 | 7142-Wicket gate shear pin | U1-Forced - Immediate | 500-Pumped Storage/Hydro
7142 | Wicket gate shear pin | Hydro Turbine/Pump | Water Supply/Discharge | U1 | Forced - Immediate | 2022 | Hydro | WA | 500 | Pumped Storage/Hydro | SERC | Summer | 512.1371 | 54.97 | 1 | 1 | 7142-Wicket gate shear pin | U1-Forced - Immediate | 500-Pumped Storage/Hydro
7142 | Wicket gate shear pin | Hydro Turbine/Pump | Water Supply/Discharge | U1 | Forced - Immediate | 2022 | Hydro | WA | 500 | Pumped Storage/Hydro | SERC | Winter | 130.48 | 33.6 | 1 | 1 | 7142-Wicket gate shear pin | U1-Forced - Immediate | 500-Pumped Storage/Hydro
7142 | Wicket gate shear pin | Hydro Turbine/Pump | Water Supply/Discharge | U1 | Forced - Immediate | 2022 | Hydro | WA | 500 | Pumped Storage/Hydro | RFC | Off-Peak | 46 | 30 | 1 | 1 | 7142-Wicket gate shear pin | U1-Forced - Immediate | 500-Pumped Storage/Hydro
7142 | Wicket gate shear pin | Hydro Turbine/Pump | Water Supply/Discharge | U1 | Forced - Immediate | 2022 | Hydro | WA | 500 | Pumped Storage/Hydro | SERC | Winter | 9.3 | 31 | 1 | 1 | 7142-Wicket gate shear pin | U1-Forced - Immediate | 500-Pumped Storage/Hydro
7142 | Wicket gate shear pin | Hydro Turbine/Pump | Water Supply/Discharge | D1 | Forced - Immediate | 2022 | Hydro | WA | 500 | Pumped Storage/Hydro | NPCC | Summer | 121.7517 | 22.9 | 1 | 1 | 7142-Wicket gate shear pin | D1-Forced - Immediate | 500-Pumped Storage/Hydro
7142 | Wicket gate shear pin | Hydro Turbine/Pump | Water Supply/Discharge | U1 | Forced - Immediate | 2022 | Hydro | WA | 500 | Pumped Storage/Hydro | NPCC | Off-Peak | 61.3333 | 23 | 1 | 1 | 7142-Wicket gate shear pin | U1-Forced - Immediate | 500-Pumped Storage/Hydro
7142 | Wicket gate shear pin | Hydro Turbine/Pump | Water Supply/Discharge | U1 | Forced - Immediate | 2022 | Hydro | WA | 500 | Pumped Storage/Hydro | RFC | Summer | 921.84 | 66.8 | 1 | 1 | 7142-Wicket gate shear pin | U1-Forced - Immediate | 500-Pumped Storage/Hydro
7142 | Wicket gate shear pin | Hydro Turbine/Pump | Water Supply/Discharge | U1 | Forced - Immediate | 2022 | Hydro | WA | 500 | Pumped Storage/Hydro | MRO | Summer | 17199 | 44.1 | 1 | 1 | 7142-Wicket gate shear pin | U1-Forced - Immediate | 500-Pumped Storage/Hydro
7142 | Wicket gate shear pin | Hydro Turbine/Pump | Water Supply/Discharge | U1 | Forced - Immediate | 2022 | Hydro | WA | 500 | Pumped Storage/Hydro | NPCC | Winter | 31.4333 | 23 | 1 | 1 | 7142-Wicket gate shear pin | U1-Forced - Immediate | 500-Pumped Storage/Hydro
7142 | Wicket gate shear pin | Hydro Turbine/Pump | Water Supply/Discharge | U2 | Forced - Delayed | 2022 | Hydro | WA | 500 | Pumped Storage/Hydro | MRO | Off-Peak | 486.3635 | 123.13 | 1 | 1 | 7142-Wicket gate shear pin | U2-Forced - Delayed | 500-Pumped Storage/Hydro
7142 | Wicket gate shear pin | Hydro Turbine/Pump | Water Supply/Discharge | U2 | Forced - Delayed | 2022 | Hydro | WA | 500 | Pumped Storage/Hydro | SERC | Summer | 523.039 | 27.97 | 1 | 1 | 7142-Wicket gate shear pin | U2-Forced - Delayed | 500-Pumped Storage/Hydro
7142 | Wicket gate shear pin | Hydro Turbine/Pump | Water Supply/Discharge | U2 | Forced - Delayed | 2022 | Hydro | WA | 500 | Pumped Storage/Hydro | SERC | Summer | 612.7666 | 31 | 1 | 1 | 7142-Wicket gate shear pin | U2-Forced - Delayed | 500-Pumped Storage/Hydro
7142 | Wicket gate shear pin | Hydro Turbine/Pump | Water Supply/Discharge | D1 | Forced - Immediate | 2022 | Hydro | WA | 500 | Pumped Storage/Hydro | NPCC | Off-Peak | 16.8667 | 22 | 1 | 1 | 7142-Wicket gate shear pin | D1-Forced - Immediate | 500-Pumped Storage/Hydro
7142 | Wicket gate shear pin | Hydro Turbine/Pump | Water Supply/Discharge | D1 | Forced - Immediate | 2022 | Hydro | WA | 500 | Pumped Storage/Hydro | NPCC | Winter | 56.8683 | 22.9 | 1 | 1 | 7142-Wicket gate shear pin | D1-Forced - Immediate | 500-Pumped Storage/Hydro
7142 | Wicket gate shear pin | Hydro Turbine/Pump | Water Supply/Discharge | U1 | Forced - Immediate | 2022 | Hydro | WA | 500 | Pumped Storage/Hydro | SERC | Off-Peak | 2037.75 | 195 | 1 | 1 | 7142-Wicket gate shear pin | U1-Forced - Immediate | 500-Pumped Storage/Hydro
7142 | Wicket gate shear pin | Hydro Turbine/Pump | Water Supply/Discharge | U1 | Forced - Immediate | 2022 | Hydro | WA | 500 | Pumped Storage/Hydro | RFC | Off-Peak | 5013.34 | 66.8 | 1 | 1 | 7142-Wicket gate shear pin | U1-Forced - Immediate | 500-Pumped Storage/Hydro
7142 | Wicket gate shear pin | Hydro Turbine/Pump | Water Supply/Discharge | U1 | Forced - Immediate | 2022 | Hydro | WA | 500 | Pumped Storage/Hydro | NPCC | Summer | 2366.07 | 41.51 | 1 | 1 | 7142-Wicket gate shear pin | U1-Forced - Immediate | 500-Pumped Storage/Hydro
7142 | Wicket gate shear pin | Hydro Turbine/Pump | Water Supply/Discharge | U1 | Forced - Immediate | 2022 | Hydro | WA | 500 | Pumped Storage/Hydro | WECC | Winter | 514.696 | 49.49 | 1 | 1 | 7142-Wicket gate shear pin | U1-Forced - Immediate | 500-Pumped Storage/Hydro
7142 | Wicket gate shear pin | Hydro Turbine/Pump | Water Supply/Discharge | U2 | Forced - Delayed | 2022 | Hydro | WA | 500 | Pumped Storage/Hydro | MRO | Summer | 11.9312 | 42.11 | 1 | 1 | 7142-Wicket gate shear pin | U2-Forced - Delayed | 500-Pumped Storage/Hydro
7142 | Wicket gate shear pin | Hydro Turbine/Pump | Water Supply/Discharge | D1 | Forced - Immediate | 2022 | Hydro | WA | 500 | Pumped Storage/Hydro | NPCC | Off-Peak | 25.5717 | 22.9 | 1 | 1 | 7142-Wicket gate shear pin | D1-Forced - Immediate | 500-Pumped Storage/Hydro
7142 | Wicket gate shear pin | Hydro Turbine/Pump | Water Supply/Discharge | D1 | Forced - Immediate | 2022 | Hydro | WA | 500 | Pumped Storage/Hydro | NPCC | Summer | 39.6933 | 22.9 | 1 | 1 | 7142-Wicket gate shear pin | D1-Forced - Immediate | 500-Pumped Storage/Hydro
7142 | Wicket gate shear pin | Hydro Turbine/Pump | Water Supply/Discharge | U1 | Forced - Immediate | 2022 | Hydro | WA | 500 | Pumped Storage/Hydro | RFC | Off-Peak | 884.4998 | 366 | 1 | 1 | 7142-Wicket gate shear pin | U1-Forced - Immediate | 500-Pumped Storage/Hydro
7142 | Wicket gate shear pin | Hydro Turbine/Pump | Water Supply/Discharge | U1 | Forced - Immediate | 2022 | Hydro | WA | 500 | Pumped Storage/Hydro | SERC | Summer | 126.1167 | 47 | 1 | 1 | 7142-Wicket gate shear pin | U1-Forced - Immediate | 500-Pumped Storage/Hydro
7142 | Wicket gate shear pin | Hydro Turbine/Pump | Water Supply/Discharge | U1 | Forced - Immediate | 2022 | Hydro | WA | 500 | Pumped Storage/Hydro | SERC | Summer | 151.75 | 30.35 | 1 | 1 | 7142-Wicket gate shear pin | U1-Forced - Immediate | 500-Pumped Storage/Hydro
7142 | Wicket gate shear pin | Hydro Turbine/Pump | Water Supply/Discharge | U1 | Forced - Immediate | 2022 | Hydro | WA | 500 | Pumped Storage/Hydro | SERC | Summer | 500.5 | 143 | 1 | 1 | 7142-Wicket gate shear pin | U1-Forced - Immediate | 500-Pumped Storage/Hydro
7142 | Wicket gate shear pin | Hydro Turbine/Pump | Water Supply/Discharge | U1 | Forced - Immediate | 2022 | Hydro | WA | 500 | Pumped Storage/Hydro | RFC | Summer | 627.9167 | 25 | 1 | 1 | 7142-Wicket gate shear pin | U1-Forced - Immediate | 500-Pumped Storage/Hydro
7142 | Wicket gate shear pin | Hydro Turbine/Pump | Water Supply/Discharge | U1 | Forced - Immediate | 2022 | Hydro | WA | 500 | Pumped Storage/Hydro | NPCC | Winter | 5924.9999 | 225 | 1 | 1 | 7142-Wicket gate shear pin | U1-Forced - Immediate | 500-Pumped Storage/Hydro
7142 | Wicket gate shear pin | Hydro Turbine/Pump | Water Supply/Discharge | U2 | Forced - Delayed | 2022 | Hydro | WA | 500 | Pumped Storage/Hydro | SERC | Summer | 140.3161 | 27.97 | 1 | 1 | 7142-Wicket gate shear pin | U2-Forced - Delayed | 500-Pumped Storage/Hydro
7142 | Wicket gate shear pin | Hydro Turbine/Pump | Water Supply/Discharge | D1 | Forced - Immediate | 2022 | Hydro | WA | 500 | Pumped Storage/Hydro | NPCC | Off-Peak | 42.9 | 22 | 1 | 1 | 7142-Wicket gate shear pin | D1-Forced - Immediate | 500-Pumped Storage/Hydro
7142 | Wicket gate shear pin | Hydro Turbine/Pump | Water Supply/Discharge | D1 | Forced - Immediate | 2022 | Hydro | WA | 500 | Pumped Storage/Hydro | NPCC | Summer | 77.86 | 22.9 | 1 | 1 | 7142-Wicket gate shear pin | D1-Forced - Immediate | 500-Pumped Storage/Hydro
7142 | Wicket gate shear pin | Hydro Turbine/Pump | Water Supply/Discharge | U1 | Forced - Immediate | 2022 | Hydro | WA | 500 | Pumped Storage/Hydro | MRO | Summer | 41.6 | 32 | 1 | 1 | 7142-Wicket gate shear pin | U1-Forced - Immediate | 500-Pumped Storage/Hydro
7142 | Wicket gate shear pin | Hydro Turbine/Pump | Water Supply/Discharge | U1 | Forced - Immediate | 2022 | Hydro | WA | 500 | Pumped Storage/Hydro | SERC | Summer | 424.9 | 30.35 | 1 | 1 | 7142-Wicket gate shear pin | U1-Forced - Immediate | 500-Pumped Storage/Hydro
7142 | Wicket gate shear pin | Hydro Turbine/Pump | Water Supply/Discharge | U1 | Forced - Immediate | 2022 | Hydro | WA | 500 | Pumped Storage/Hydro | SERC | Summer | 429 | 143 | 1 | 1 | 7142-Wicket gate shear pin | U1-Forced - Immediate | 500-Pumped Storage/Hydro
7142 | Wicket gate shear pin | Hydro Turbine/Pump | Water Supply/Discharge | U2 | Forced - Delayed | 2022 | Hydro | WA | 500 | Pumped Storage/Hydro | MRO | Off-Peak | 16.844 | 42.11 | 1 | 1 | 7142-Wicket gate shear pin | U2-Forced - Delayed | 500-Pumped Storage/Hydro
7142 | Wicket gate shear pin | Hydro Turbine/Pump | Water Supply/Discharge | U2 | Forced - Delayed | 2022 | Hydro | WA | 500 | Pumped Storage/Hydro | MRO | Off-Peak | 269.504 | 42.11 | 1 | 1 | 7142-Wicket gate shear pin | U2-Forced - Delayed | 500-Pumped Storage/Hydro
7142 | Wicket gate shear pin | Hydro Turbine/Pump | Water Supply/Discharge | U2 | Forced - Delayed | 2022 | Hydro | WA | 500 | Pumped Storage/Hydro | SERC | Off-Peak | 1319.7178 | 27.97 | 1 | 1 | 7142-Wicket gate shear pin | U2-Forced - Delayed | 500-Pumped Storage/Hydro
7142 | Wicket gate shear pin | Hydro Turbine/Pump | Water Supply/Discharge | U1 | Forced - Immediate | 2022 | Hydro | WA | 500 | Pumped Storage/Hydro | WECC | Off-Peak | 17.5458 | 42.11 | 1 | 1 | 7142-Wicket gate shear pin | U1-Forced - Immediate | 500-Pumped Storage/Hydro
7142 | Wicket gate shear pin | Hydro Turbine/Pump | Water Supply/Discharge | U1 | Forced - Immediate | 2022 | Hydro | WA | 500 | Pumped Storage/Hydro | NPCC | Off-Peak | 7220.2666 | 28 | 1 | 1 | 7142-Wicket gate shear pin | U1-Forced - Immediate | 500-Pumped Storage/Hydro
7142 | Wicket gate shear pin | Hydro Turbine/Pump | Water Supply/Discharge | U2 | Forced - Delayed | 2022 | Hydro | WA | 500 | Pumped Storage/Hydro | MRO | Off-Peak | 9.1238 | 42.11 | 2 | 2 | 7142-Wicket gate shear pin | U2-Forced - Delayed | 500-Pumped Storage/Hydro
7142 | Wicket gate shear pin | Hydro Turbine/Pump | Water Supply/Discharge | U2 | Forced - Delayed | 2022 | Hydro | WA | 500 | Pumped Storage/Hydro | MRO | Summer | 13.3348 | 42.11 | 1 | 1 | 7142-Wicket gate shear pin | U2-Forced - Delayed | 500-Pumped Storage/Hydro
7142 | Wicket gate shear pin | Hydro Turbine/Pump | Water Supply/Discharge | U2 | Forced - Delayed | 2022 | Hydro | WA | 500 | Pumped Storage/Hydro | MRO | Summer | 16.1422 | 42.11 | 1 | 1 | 7142-Wicket gate shear pin | U2-Forced - Delayed | 500-Pumped Storage/Hydro
7142 | Wicket gate shear pin | Hydro Turbine/Pump | Water Supply/Discharge | D1 | Forced - Immediate | 2022 | Hydro | WA | 500 | Pumped Storage/Hydro | NPCC | Off-Peak | 30.0667 | 22 | 1 | 1 | 7142-Wicket gate shear pin | D1-Forced - Immediate | 500-Pumped Storage/Hydro
7142 | Wicket gate shear pin | Hydro Turbine/Pump | Water Supply/Discharge | D1 | Forced - Immediate | 2022 | Hydro | WA | 500 | Pumped Storage/Hydro | NPCC | Off-Peak | 120.4749 | 118.5 | 1 | 1 | 7142-Wicket gate shear pin | D1-Forced - Immediate | 500-Pumped Storage/Hydro
7142 | Wicket gate shear pin | Hydro Turbine/Pump | Water Supply/Discharge | D1 | Forced - Immediate | 2022 | Hydro | WA | 500 | Pumped Storage/Hydro | NPCC | Off-Peak | 217.25 | 118.5 | 1 | 1 | 7142-Wicket gate shear pin | D1-Forced - Immediate | 500-Pumped Storage/Hydro
7142 | Wicket gate shear pin | Hydro Turbine/Pump | Water Supply/Discharge | U1 | Forced - Immediate | 2022 | Hydro | WA | 500 | Pumped Storage/Hydro | SERC | Off-Peak | 3855.375 | 51.75 | 1 | 1 | 7142-Wicket gate shear pin | U1-Forced - Immediate | 500-Pumped Storage/Hydro
7142 | Wicket gate shear pin | Hydro Turbine/Pump | Water Supply/Discharge | U1 | Forced - Immediate | 2022 | Hydro | WA | 500 | Pumped Storage/Hydro | WECC | Off-Peak | 11278.4617 | 42.11 | 1 | 1 | 7142-Wicket gate shear pin | U1-Forced - Immediate | 500-Pumped Storage/Hydro
7142 | Wicket gate shear pin | Hydro Turbine/Pump | Water Supply/Discharge | U1 | Forced - Immediate | 2022 | Hydro | WA | 500 | Pumped Storage/Hydro | NPCC | Summer | 19.55 | 23 | 1 | 1 | 7142-Wicket gate shear pin | U1-Forced - Immediate | 500-Pumped Storage/Hydro
7142 | Wicket gate shear pin | Hydro Turbine/Pump | Water Supply/Discharge | U1 | Forced - Immediate | 2022 | Hydro | WA | 500 | Pumped Storage/Hydro | SERC | Summer | 230 | 46 | 1 | 1 | 7142-Wicket gate shear pin | U1-Forced - Immediate | 500-Pumped Storage/Hydro
7142 | Wicket gate shear pin | Hydro Turbine/Pump | Water Supply/Discharge | U2 | Forced - Delayed | 2022 | Hydro | WA | 500 | Pumped Storage/Hydro | MRO | Off-Peak | 28.7752 | 42.11 | 2 | 2 | 7142-Wicket gate shear pin | U2-Forced - Delayed | 500-Pumped Storage/Hydro
7142 | Wicket gate shear pin | Hydro Turbine/Pump | Water Supply/Discharge | U2 | Forced - Delayed | 2022 | Hydro | WA | 500 | Pumped Storage/Hydro | SERC | Off-Peak | 365.76 | 30.48 | 1 | 1 | 7142-Wicket gate shear pin | U2-Forced - Delayed | 500-Pumped Storage/Hydro
7142 | Wicket gate shear pin | Hydro Turbine/Pump | Water Supply/Discharge | U2 | Forced - Delayed | 2022 | Hydro | WA | 500 | Pumped Storage/Hydro | SERC | Off-Peak | 641.48 | 45.82 | 1 | 1 | 7142-Wicket gate shear pin | U2-Forced - Delayed | 500-Pumped Storage/Hydro
7142 | Wicket gate shear pin | Hydro Turbine/Pump | Water Supply/Discharge | U2 | Forced - Delayed | 2022 | Hydro | WA | 500 | Pumped Storage/Hydro | SERC | Summer | 45.525 | 30.35 | 1 | 1 | 7142-Wicket gate shear pin | U2-Forced - Delayed | 500-Pumped Storage/Hydro
7142 | Wicket gate shear pin | Hydro Turbine/Pump | Water Supply/Discharge | D1 | Forced - Immediate | 2022 | Hydro | WA | 500 | Pumped Storage/Hydro | NPCC | Off-Peak | 39.2333 | 22 | 1 | 1 | 7142-Wicket gate shear pin | D1-Forced - Immediate | 500-Pumped Storage/Hydro
7142 | Wicket gate shear pin | Hydro Turbine/Pump | Water Supply/Discharge | D1 | Forced - Immediate | 2022 | Hydro | WA | 500 | Pumped Storage/Hydro | NPCC | Off-Peak | 129.7667 | 22.9 | 1 | 1 | 7142-Wicket gate shear pin | D1-Forced - Immediate | 500-Pumped Storage/Hydro
7142 | Wicket gate shear pin | Hydro Turbine/Pump | Water Supply/Discharge | D1 | Forced - Immediate | 2022 | Hydro | WA | 500 | Pumped Storage/Hydro | NPCC | Summer | 42.7467 | 22.9 | 1 | 1 | 7142-Wicket gate shear pin | D1-Forced - Immediate | 500-Pumped Storage/Hydro
7142 | Wicket gate shear pin | Hydro Turbine/Pump | Water Supply/Discharge | U1 | Forced - Immediate | 2022 | Hydro | WA | 500 | Pumped Storage/Hydro | RFC | Summer | 58.75 | 25 | 1 | 1 | 7142-Wicket gate shear pin | U1-Forced - Immediate | 500-Pumped Storage/Hydro
7142 | Wicket gate shear pin | Hydro Turbine/Pump | Water Supply/Discharge | U1 | Forced - Immediate | 2022 | Hydro | WA | 500 | Pumped Storage/Hydro | SERC | Summer | 294.395 | 30.35 | 1 | 1 | 7142-Wicket gate shear pin | U1-Forced - Immediate | 500-Pumped Storage/Hydro
7142 | Wicket gate shear pin | Hydro Turbine/Pump | Water Supply/Discharge | U1 | Forced - Immediate | 2022 | Hydro | WA | 500 | Pumped Storage/Hydro | WECC | Winter | 934.05 | 117 | 1 | 1 | 7142-Wicket gate shear pin | U1-Forced - Immediate | 500-Pumped Storage/Hydro
7142 | Wicket gate shear pin | Hydro Turbine/Pump | Water Supply/Discharge | U2 | Forced - Delayed | 2022 | Hydro | WA | 500 | Pumped Storage/Hydro | MRO | Off-Peak | 280.7333 | 42.11 | 1 | 1 | 7142-Wicket gate shear pin | U2-Forced - Delayed | 500-Pumped Storage/Hydro
7142 | Wicket gate shear pin | Hydro Turbine/Pump | Water Supply/Discharge | U2 | Forced - Delayed | 2022 | Hydro | WA | 500 | Pumped Storage/Hydro | MRO | Summer | 77.9035 | 42.11 | 1 | 1 | 7142-Wicket gate shear pin | U2-Forced - Delayed | 500-Pumped Storage/Hydro
7142 | Wicket gate shear pin | Hydro Turbine/Pump | Water Supply/Discharge | U2 | Forced - Delayed | 2022 | Hydro | WA | 500 | Pumped Storage/Hydro | MRO | Winter | 9.8257 | 42.11 | 1 | 1 | 7142-Wicket gate shear pin | U2-Forced - Delayed | 500-Pumped Storage/Hydro
7142 | Wicket gate shear pin | Hydro Turbine/Pump | Water Supply/Discharge | D1 | Forced - Immediate | 2022 | Hydro | WA | 500 | Pumped Storage/Hydro | NPCC | Summer | 15.6483 | 22.9 | 2 | 2 | 7142-Wicket gate shear pin | D1-Forced - Immediate | 500-Pumped Storage/Hydro
7142 | Wicket gate shear pin | Hydro Turbine/Pump | Water Supply/Discharge | D1 | Forced - Immediate | 2022 | Hydro | WA | 500 | Pumped Storage/Hydro | NPCC | Winter | 22.1367 | 22.9 | 1 | 1 | 7142-Wicket gate shear pin | D1-Forced - Immediate | 500-Pumped Storage/Hydro
7142 | Wicket gate shear pin | Hydro Turbine/Pump | Water Supply/Discharge | U1 | Forced - Immediate | 2022 | Hydro | WA | 500 | Pumped Storage/Hydro | SERC | Off-Peak | 5242.9999 | 420 | 1 | 1 | 7142-Wicket gate shear pin | U1-Forced - Immediate | 500-Pumped Storage/Hydro
7142 | Wicket gate shear pin | Hydro Turbine/Pump | Water Supply/Discharge | U1 | Forced - Immediate | 2022 | Hydro | WA | 500 | Pumped Storage/Hydro | RFC | Summer | 2914.7066 | 66.8 | 1 | 1 | 7142-Wicket gate shear pin | U1-Forced - Immediate | 500-Pumped Storage/Hydro
7142 | Wicket gate shear pin | Hydro Turbine/Pump | Water Supply/Discharge | U1 | Forced - Immediate | 2022 | Hydro | WA | 500 | Pumped Storage/Hydro | NPCC | Winter | 27.6 | 23 | 1 | 1 | 7142-Wicket gate shear pin | U1-Forced - Immediate | 500-Pumped Storage/Hydro
7142 | Wicket gate shear pin | Hydro Turbine/Pump | Water Supply/Discharge | U2 | Forced - Delayed | 2022 | Hydro | WA | 500 | Pumped Storage/Hydro | MRO | Summer | 17.5458 | 42.11 | 1 | 1 | 7142-Wicket gate shear pin | U2-Forced - Delayed | 500-Pumped Storage/Hydro
7142 | Wicket gate shear pin | Hydro Turbine/Pump | Water Supply/Discharge | D1 | Forced - Immediate | 2022 | Hydro | WA | 500 | Pumped Storage/Hydro | NPCC | Summer | 11.0683 | 22.9 | 1 | 1 | 7142-Wicket gate shear pin | D1-Forced - Immediate | 500-Pumped Storage/Hydro
7142 | Wicket gate shear pin | Hydro Turbine/Pump | Water Supply/Discharge | U1 | Forced - Immediate | 2022 | Hydro | WA | 500 | Pumped Storage/Hydro | SERC | Off-Peak | 21.84 | 33.6 | 1 | 1 | 7142-Wicket gate shear pin | U1-Forced - Immediate | 500-Pumped Storage/Hydro
7142 | Wicket gate shear pin | Hydro Turbine/Pump | Water Supply/Discharge | U1 | Forced - Immediate | 2022 | Hydro | WA | 500 | Pumped Storage/Hydro | SERC | Off-Peak | 296.32 | 37.04 | 1 | 1 | 7142-Wicket gate shear pin | U1-Forced - Immediate | 500-Pumped Storage/Hydro
7142 | Wicket gate shear pin | Hydro Turbine/Pump | Water Supply/Discharge | U1 | Forced - Immediate | 2022 | Hydro | WA | 500 | Pumped Storage/Hydro | RFC | Off-Peak | 880.6466 | 66.8 | 1 | 1 | 7142-Wicket gate shear pin | U1-Forced - Immediate | 500-Pumped Storage/Hydro
7142 | Wicket gate shear pin | Hydro Turbine/Pump | Water Supply/Discharge | U2 | Forced - Delayed | 2022 | Hydro | WA | 500 | Pumped Storage/Hydro | MRO | Off-Peak | 405.6597 | 42.11 | 1 | 1 | 7142-Wicket gate shear pin | U2-Forced - Delayed | 500-Pumped Storage/Hydro
7142 | Wicket gate shear pin | Hydro Turbine/Pump | Water Supply/Discharge | U2 | Forced - Delayed | 2022 | Hydro | WA | 500 | Pumped Storage/Hydro | SERC | Summer | 816.7595 | 37.21 | 1 | 1 | 7142-Wicket gate shear pin | U2-Forced - Delayed | 500-Pumped Storage/Hydro
7142 | Wicket gate shear pin | Hydro Turbine/Pump | Water Supply/Discharge | U2 | Forced - Delayed | 2022 | Hydro | WA | 500 | Pumped Storage/Hydro | MRO | Winter | 14.0367 | 42.11 | 1 | 1 | 7142-Wicket gate shear pin | U2-Forced - Delayed | 500-Pumped Storage/Hydro
7142 | Wicket gate shear pin | Hydro Turbine/Pump | Water Supply/Discharge | D1 | Forced - Immediate | 2022 | Hydro | WA | 500 | Pumped Storage/Hydro | NPCC | Off-Peak | 16.03 | 22.9 | 1 | 1 | 7142-Wicket gate shear pin | D1-Forced - Immediate | 500-Pumped Storage/Hydro
7142 | Wicket gate shear pin | Hydro Turbine/Pump | Water Supply/Discharge | D1 | Forced - Immediate | 2022 | Hydro | WA | 500 | Pumped Storage/Hydro | MRO | Summer | 0 | 0 | 1 | 1 | 7142-Wicket gate shear pin | D1-Forced - Immediate | 500-Pumped Storage/Hydro
7142 | Wicket gate shear pin | Hydro Turbine/Pump | Water Supply/Discharge | D1 | Forced - Immediate | 2022 | Hydro | WA | 500 | Pumped Storage/Hydro | NPCC | Winter | 99.5 | 119.4 | 1 | 1 | 7142-Wicket gate shear pin | D1-Forced - Immediate | 500-Pumped Storage/Hydro
7142 | Wicket gate shear pin | Hydro Turbine/Pump | Water Supply/Discharge | U1 | Forced - Immediate | 2022 | Hydro | WA | 500 | Pumped Storage/Hydro | SERC | Off-Peak | 47.3667 | 29 | 1 | 1 | 7142-Wicket gate shear pin | U1-Forced - Immediate | 500-Pumped Storage/Hydro
7142 | Wicket gate shear pin | Hydro Turbine/Pump | Water Supply/Discharge | U1 | Forced - Immediate | 2022 | Hydro | WA | 500 | Pumped Storage/Hydro | RFC | Off-Peak | 1315.96 | 66.8 | 1 | 1 | 7142-Wicket gate shear pin | U1-Forced - Immediate | 500-Pumped Storage/Hydro
7142 | Wicket gate shear pin | Hydro Turbine/Pump | Water Supply/Discharge | U1 | Forced - Immediate | 2022 | Hydro | WA | 500 | Pumped Storage/Hydro | SERC | Summer | 53.1125 | 30.35 | 1 | 1 | 7142-Wicket gate shear pin | U1-Forced - Immediate | 500-Pumped Storage/Hydro
7142 | Wicket gate shear pin | Hydro Turbine/Pump | Water Supply/Discharge | U1 | Forced - Immediate | 2022 | Hydro | WA | 500 | Pumped Storage/Hydro | NPCC | Summer | 89.6667 | 20 | 1 | 1 | 7142-Wicket gate shear pin | U1-Forced - Immediate | 500-Pumped Storage/Hydro
7142 | Wicket gate shear pin | Hydro Turbine/Pump | Water Supply/Discharge | U1 | Forced - Immediate | 2022 | Hydro | WA | 500 | Pumped Storage/Hydro | WECC | Summer | 381.1 | 103 | 1 | 1 | 7142-Wicket gate shear pin | U1-Forced - Immediate | 500-Pumped Storage/Hydro
7142 | Wicket gate shear pin | Hydro Turbine/Pump | Water Supply/Discharge | U1 | Forced - Immediate | 2022 | Hydro | WA | 500 | Pumped Storage/Hydro | WECC | Winter | 142.6166 | 43 | 1 | 1 | 7142-Wicket gate shear pin | U1-Forced - Immediate | 500-Pumped Storage/Hydro
7142 | Wicket gate shear pin | Hydro Turbine/Pump | Water Supply/Discharge | U1 | Forced - Immediate | 2022 | Hydro | WA | 500 | Pumped Storage/Hydro | SERC | Winter | 4862.3333 | 29 | 1 | 1 | 7142-Wicket gate shear pin | U1-Forced - Immediate | 500-Pumped Storage/Hydro
7142 | Wicket gate shear pin | Hydro Turbine/Pump | Water Supply/Discharge | U2 | Forced - Delayed | 2022 | Hydro | WA | 500 | Pumped Storage/Hydro | SERC | Off-Peak | 49.1067 | 20.32 | 1 | 1 | 7142-Wicket gate shear pin | U2-Forced - Delayed | 500-Pumped Storage/Hydro
7142 | Wicket gate shear pin | Hydro Turbine/Pump | Water Supply/Discharge | U2 | Forced - Delayed | 2022 | Hydro | WA | 500 | Pumped Storage/Hydro | MRO | Winter | 10.5275 | 42.11 | 1 | 1 | 7142-Wicket gate shear pin | U2-Forced - Delayed | 500-Pumped Storage/Hydro
7142 | Wicket gate shear pin | Hydro Turbine/Pump | Water Supply/Discharge | U2 | Forced - Delayed | 2022 | Hydro | WA | 500 | Pumped Storage/Hydro | SERC | Winter | 4247.515 | 66.89 | 1 | 1 | 7142-Wicket gate shear pin | U2-Forced - Delayed | 500-Pumped Storage/Hydro
7142 | Wicket gate shear pin | Hydro Turbine/Pump | Water Supply/Discharge | D1 | Forced - Immediate | 2022 | Hydro | WA | 500 | Pumped Storage/Hydro | NPCC | Summer | 19.465 | 22.9 | 1 | 1 | 7142-Wicket gate shear pin | D1-Forced - Immediate | 500-Pumped Storage/Hydro
7142 | Wicket gate shear pin | Hydro Turbine/Pump | Water Supply/Discharge | U1 | Forced - Immediate | 2022 | Hydro | WA | 500 | Pumped Storage/Hydro | MRO | Summer | 37.1972 | 42.11 | 1 | 1 | 7142-Wicket gate shear pin | U1-Forced - Immediate | 500-Pumped Storage/Hydro
7142 | Wicket gate shear pin | Hydro Turbine/Pump | Water Supply/Discharge | U1 | Forced - Immediate | 2022 | Hydro | WA | 500 | Pumped Storage/Hydro | WECC | Summer | 343.125 | 112.5 | 1 | 1 | 7142-Wicket gate shear pin | U1-Forced - Immediate | 500-Pumped Storage/Hydro
7142 | Wicket gate shear pin | Hydro Turbine/Pump | Water Supply/Discharge | U1 | Forced - Immediate | 2022 | Hydro | WA | 500 | Pumped Storage/Hydro | WECC | Winter | 92.642 | 42.11 | 1 | 1 | 7142-Wicket gate shear pin | U1-Forced - Immediate | 500-Pumped Storage/Hydro
7142 | Wicket gate shear pin | Hydro Turbine/Pump | Water Supply/Discharge | U2 | Forced - Delayed | 2022 | Hydro | WA | 500 | Pumped Storage/Hydro | MRO | Off-Peak | 42.11 | 42.11 | 1 | 1 | 7142-Wicket gate shear pin | U2-Forced - Delayed | 500-Pumped Storage/Hydro
7160 | Pressure regulating valve | Hydro Turbine/Pump | Water Supply/Discharge | SF | Startup Failure | 2022 | Hydro | WA | 500 | Pumped Storage/Hydro | WECC | Off-Peak | 37.5 | 30 | 1 | 1 | 7160-Pressure regulating valve | SF-Startup Failure | 500-Pumped Storage/Hydro
7160 | Pressure regulating valve | Hydro Turbine/Pump | Water Supply/Discharge | U1 | Forced - Immediate | 2022 | Hydro | WA | 500 | Pumped Storage/Hydro | WECC | Summer | 7750.1666 | 49 | 1 | 1 | 7160-Pressure regulating valve | U1-Forced - Immediate | 500-Pumped Storage/Hydro
7160 | Pressure regulating valve | Hydro Turbine/Pump | Water Supply/Discharge | SF | Startup Failure | 2022 | Hydro | WA | 500 | Pumped Storage/Hydro | WECC | Off-Peak | 3238.3 | 47 | 1 | 1 | 7160-Pressure regulating valve | SF-Startup Failure | 500-Pumped Storage/Hydro
7160 | Pressure regulating valve | Hydro Turbine/Pump | Water Supply/Discharge | U1 | Forced - Immediate | 2022 | Hydro | WA | 500 | Pumped Storage/Hydro | WECC | Winter | 490.2287 | 42.14 | 1 | 1 | 7160-Pressure regulating valve | U1-Forced - Immediate | 500-Pumped Storage/Hydro
7160 | Pressure regulating valve | Hydro Turbine/Pump | Water Supply/Discharge | SF | Startup Failure | 2022 | Hydro | WA | 500 | Pumped Storage/Hydro | WECC | Summer | 578.8833 | 47 | 1 | 1 | 7160-Pressure regulating valve | SF-Startup Failure | 500-Pumped Storage/Hydro
7160 | Pressure regulating valve | Hydro Turbine/Pump | Water Supply/Discharge | U1 | Forced - Immediate | 2022 | Hydro | WA | 500 | Pumped Storage/Hydro | WECC | Off-Peak | 88673.6666 | 49 | 1 | 1 | 7160-Pressure regulating valve | U1-Forced - Immediate | 500-Pumped Storage/Hydro
7160 | Pressure regulating valve | Hydro Turbine/Pump | Water Supply/Discharge | U1 | Forced - Immediate | 2022 | Hydro | WA | 500 | Pumped Storage/Hydro | WECC | Winter | 3690.0593 | 42.14 | 1 | 1 | 7160-Pressure regulating valve | U1-Forced - Immediate | 500-Pumped Storage/Hydro
7160 | Pressure regulating valve | Hydro Turbine/Pump | Water Supply/Discharge | U1 | Forced - Immediate | 2022 | Hydro | WA | 500 | Pumped Storage/Hydro | WECC | Summer | 217.2823 | 51.94 | 1 | 1 | 7160-Pressure regulating valve | U1-Forced - Immediate | 500-Pumped Storage/Hydro
7160 | Pressure regulating valve | Hydro Turbine/Pump | Water Supply/Discharge | U1 | Forced - Immediate | 2022 | Hydro | WA | 500 | Pumped Storage/Hydro | WECC | Winter | 2626.0243 | 42.14 | 1 | 1 | 7160-Pressure regulating valve | U1-Forced - Immediate | 500-Pumped Storage/Hydro
7160 | Pressure regulating valve | Hydro Turbine/Pump | Water Supply/Discharge | SF | Startup Failure | 2022 | Hydro | WA | 500 | Pumped Storage/Hydro | WECC | Summer | 831.5 | 30 | 1 | 1 | 7160-Pressure regulating valve | SF-Startup Failure | 500-Pumped Storage/Hydro
7160 | Pressure regulating valve | Hydro Turbine/Pump | Water Supply/Discharge | U1 | Forced - Immediate | 2022 | Hydro | WA | 500 | Pumped Storage/Hydro | WECC | Summer | 72.716 | 51.94 | 1 | 1 | 7160-Pressure regulating valve | U1-Forced - Immediate | 500-Pumped Storage/Hydro
7160 | Pressure regulating valve | Hydro Turbine/Pump | Water Supply/Discharge | SF | Startup Failure | 2022 | Hydro | WA | 500 | Pumped Storage/Hydro | WECC | Summer | 30 | 30 | 1 | 1 | 7160-Pressure regulating valve | SF-Startup Failure | 500-Pumped Storage/Hydro
7160 | Pressure regulating valve | Hydro Turbine/Pump | Water Supply/Discharge | U1 | Forced - Immediate | 2022 | Hydro | WA | 500 | Pumped Storage/Hydro | WECC | Winter | 105791 | 49 | 1 | 1 | 7160-Pressure regulating valve | U1-Forced - Immediate | 500-Pumped Storage/Hydro
7161 | Pressure regulating valve operator or positioner | Hydro Turbine/Pump | Water Supply/Discharge | SF | Startup Failure | 2022 | Hydro | WA | 500 | Pumped Storage/Hydro | WECC | Winter | 210.75 | 45 | 1 | 1 | 7161-Pressure regulating valve operator or positioner | SF-Startup Failure | 500-Pumped Storage/Hydro
7162 | Relief valve and vacuum breakers | Hydro Turbine/Pump | Water Supply/Discharge | U1 | Forced - Immediate | 2022 | Hydro | WA | 500 | Pumped Storage/Hydro | WECC | Winter | 174.8666 | 122 | 1 | 1 | 7162-Relief valve and vacuum breakers | U1-Forced - Immediate | 500-Pumped Storage/Hydro
7162 | Relief valve and vacuum breakers | Hydro Turbine/Pump | Water Supply/Discharge | U1 | Forced - Immediate | 2022 | Hydro | WA | 500 | Pumped Storage/Hydro | MRO | Off-Peak | 2914.0833 | 27.5 | 1 | 1 | 7162-Relief valve and vacuum breakers | U1-Forced - Immediate | 500-Pumped Storage/Hydro
7162 | Relief valve and vacuum breakers | Hydro Turbine/Pump | Water Supply/Discharge | U1 | Forced - Immediate | 2022 | Hydro | WA | 500 | Pumped Storage/Hydro | WECC | Winter | 5817.3666 | 122 | 1 | 1 | 7162-Relief valve and vacuum breakers | U1-Forced - Immediate | 500-Pumped Storage/Hydro
7162 | Relief valve and vacuum breakers | Hydro Turbine/Pump | Water Supply/Discharge | U1 | Forced - Immediate | 2022 | Hydro | WA | 500 | Pumped Storage/Hydro | WECC | Off-Peak | 319.8333 | 95 | 1 | 1 | 7162-Relief valve and vacuum breakers | U1-Forced - Immediate | 500-Pumped Storage/Hydro
7162 | Relief valve and vacuum breakers | Hydro Turbine/Pump | Water Supply/Discharge | U2 | Forced - Delayed | 2022 | Hydro | WA | 500 | Pumped Storage/Hydro | WECC | Winter | 1244.4 | 122 | 1 | 1 | 7162-Relief valve and vacuum breakers | U2-Forced - Delayed | 500-Pumped Storage/Hydro
7162 | Relief valve and vacuum breakers | Hydro Turbine/Pump | Water Supply/Discharge | U1 | Forced - Immediate | 2022 | Hydro | WA | 500 | Pumped Storage/Hydro | WECC | Summer | 5830 | 88 | 1 | 1 | 7162-Relief valve and vacuum breakers | U1-Forced - Immediate | 500-Pumped Storage/Hydro
7162 | Relief valve and vacuum breakers | Hydro Turbine/Pump | Water Supply/Discharge | U2 | Forced - Delayed | 2022 | Hydro | WA | 500 | Pumped Storage/Hydro | WECC | Summer | 1381.4583 | 47.5 | 1 | 1 | 7162-Relief valve and vacuum breakers | U2-Forced - Delayed | 500-Pumped Storage/Hydro
7170 | Draft tube | Hydro Turbine/Pump | Water Supply/Discharge | U1 | Forced - Immediate | 2022 | Hydro | WA | 500 | Pumped Storage/Hydro | WECC | Off-Peak | 20.5333 | 38.5 | 1 | 1 | 7170-Draft tube | U1-Forced - Immediate | 500-Pumped Storage/Hydro
7170 | Draft tube | Hydro Turbine/Pump | Water Supply/Discharge | U1 | Forced - Immediate | 2022 | Hydro | WA | 500 | Pumped Storage/Hydro | WECC | Off-Peak | 1205.6916 | 38.5 | 1 | 1 | 7170-Draft tube | U1-Forced - Immediate | 500-Pumped Storage/Hydro
7170 | Draft tube | Hydro Turbine/Pump | Water Supply/Discharge | SF | Startup Failure | 2022 | Hydro | WA | 500 | Pumped Storage/Hydro | WECC | Off-Peak | 175.5 | 54 | 1 | 1 | 7170-Draft tube | SF-Startup Failure | 500-Pumped Storage/Hydro
7170 | Draft tube | Hydro Turbine/Pump | Water Supply/Discharge | U1 | Forced - Immediate | 2022 | Hydro | WA | 500 | Pumped Storage/Hydro | WECC | Off-Peak | 260.9999 | 108 | 1 | 1 | 7170-Draft tube | U1-Forced - Immediate | 500-Pumped Storage/Hydro
7170 | Draft tube | Hydro Turbine/Pump | Water Supply/Discharge | U1 | Forced - Immediate | 2022 | Hydro | WA | 500 | Pumped Storage/Hydro | WECC | Off-Peak | 856.8 | 108 | 1 | 1 | 7170-Draft tube | U1-Forced - Immediate | 500-Pumped Storage/Hydro
7170 | Draft tube | Hydro Turbine/Pump | Water Supply/Discharge | U1 | Forced - Immediate | 2022 | Hydro | WA | 500 | Pumped Storage/Hydro | WECC | Summer | 1764 | 98 | 1 | 1 | 7170-Draft tube | U1-Forced - Immediate | 500-Pumped Storage/Hydro
7180 | Tailrace | Hydro Turbine/Pump | Water Supply/Discharge | U1 | Forced - Immediate | 2022 | Hydro | WA | 500 | Pumped Storage/Hydro | MRO | Off-Peak | 88 | 32 | 1 | 1 | 7180-Tailrace | U1-Forced - Immediate | 500-Pumped Storage/Hydro
7180 | Tailrace | Hydro Turbine/Pump | Water Supply/Discharge | U1 | Forced - Immediate | 2022 | Hydro | WA | 500 | Pumped Storage/Hydro | MRO | Off-Peak | 2950.4 | 32 | 1 | 1 | 7180-Tailrace | U1-Forced - Immediate | 500-Pumped Storage/Hydro
7180 | Tailrace | Hydro Turbine/Pump | Water Supply/Discharge | U2 | Forced - Delayed | 2022 | Hydro | WA | 500 | Pumped Storage/Hydro | SERC | Off-Peak | 63.27 | 34.2 | 3 | 3 | 7180-Tailrace | U2-Forced - Delayed | 500-Pumped Storage/Hydro
7180 | Tailrace | Hydro Turbine/Pump | Water Supply/Discharge | D1 | Forced - Immediate | 2022 | Hydro | WA | 500 | Pumped Storage/Hydro | MRO | Off-Peak | 291 | 12 | 1 | 1 | 7180-Tailrace | D1-Forced - Immediate | 500-Pumped Storage/Hydro
7180 | Tailrace | Hydro Turbine/Pump | Water Supply/Discharge | U1 | Forced - Immediate | 2022 | Hydro | WA | 500 | Pumped Storage/Hydro | MRO | Summer | 30.6666 | 46 | 1 | 1 | 7180-Tailrace | U1-Forced - Immediate | 500-Pumped Storage/Hydro
7180 | Tailrace | Hydro Turbine/Pump | Water Supply/Discharge | D1 | Forced - Immediate | 2022 | Hydro | WA | 500 | Pumped Storage/Hydro | MRO | Off-Peak | 1080 | 12 | 2 | 2 | 7180-Tailrace | D1-Forced - Immediate | 500-Pumped Storage/Hydro
7180 | Tailrace | Hydro Turbine/Pump | Water Supply/Discharge | D1 | Forced - Immediate | 2022 | Hydro | WA | 500 | Pumped Storage/Hydro | MRO | Off-Peak | 1392 | 12 | 1 | 1 | 7180-Tailrace | D1-Forced - Immediate | 500-Pumped Storage/Hydro
7180 | Tailrace | Hydro Turbine/Pump | Water Supply/Discharge | U1 | Forced - Immediate | 2022 | Hydro | WA | 500 | Pumped Storage/Hydro | MRO | Off-Peak | 208 | 32 | 1 | 1 | 7180-Tailrace | U1-Forced - Immediate | 500-Pumped Storage/Hydro
7180 | Tailrace | Hydro Turbine/Pump | Water Supply/Discharge | D1 | Forced - Immediate | 2022 | Hydro | WA | 500 | Pumped Storage/Hydro | MRO | Off-Peak | 290.8 | 12 | 2 | 2 | 7180-Tailrace | D1-Forced - Immediate | 500-Pumped Storage/Hydro
7180 | Tailrace | Hydro Turbine/Pump | Water Supply/Discharge | U1 | Forced - Immediate | 2022 | Hydro | WA | 500 | Pumped Storage/Hydro | WECC | Off-Peak | 310.8 | 63 | 1 | 1 | 7180-Tailrace | U1-Forced - Immediate | 500-Pumped Storage/Hydro
7180 | Tailrace | Hydro Turbine/Pump | Water Supply/Discharge | U1 | Forced - Immediate | 2022 | Hydro | WA | 500 | Pumped Storage/Hydro | MRO | Off-Peak | 40.5333 | 32 | 1 | 1 | 7180-Tailrace | U1-Forced - Immediate | 500-Pumped Storage/Hydro
7181 | Tail water depressing equipment | Hydro Turbine/Pump | Water Supply/Discharge | U1 | Forced - Immediate | 2022 | Hydro | WA | 500 | Pumped Storage/Hydro | SERC | Off-Peak | 44.25 | 45 | 1 | 1 | 7181-Tail water depressing equipment | U1-Forced - Immediate | 500-Pumped Storage/Hydro
7181 | Tail water depressing equipment | Hydro Turbine/Pump | Water Supply/Discharge | U1 | Forced - Immediate | 2022 | Hydro | WA | 500 | Pumped Storage/Hydro | NPCC | Summer | 164.3331 | 290 | 1 | 1 | 7181-Tail water depressing equipment | U1-Forced - Immediate | 500-Pumped Storage/Hydro
7181 | Tail water depressing equipment | Hydro Turbine/Pump | Water Supply/Discharge | U1 | Forced - Immediate | 2022 | Hydro | WA | 500 | Pumped Storage/Hydro | SERC | Off-Peak | 232.1 | 66 | 1 | 1 | 7181-Tail water depressing equipment | U1-Forced - Immediate | 500-Pumped Storage/Hydro
7190 | Dewatering and rewatering equipment | Hydro Turbine/Pump | Water Supply/Discharge | U1 | Forced - Immediate | 2022 | Hydro | WA | 500 | Pumped Storage/Hydro | MRO | Summer | 136.0833 | 23 | 1 | 1 | 7190-Dewatering and rewatering equipment | U1-Forced - Immediate | 500-Pumped Storage/Hydro
7190 | Dewatering and rewatering equipment | Hydro Turbine/Pump | Water Supply/Discharge | U2 | Forced - Delayed | 2022 | Hydro | WA | 500 | Pumped Storage/Hydro | MRO | Summer | 136.0833 | 23 | 4 | 4 | 7190-Dewatering and rewatering equipment | U2-Forced - Delayed | 500-Pumped Storage/Hydro
7190 | Dewatering and rewatering equipment | Hydro Turbine/Pump | Water Supply/Discharge | U2 | Forced - Delayed | 2022 | Hydro | WA | 500 | Pumped Storage/Hydro | SERC | Winter | 1280.568 | 41.22 | 1 | 1 | 7190-Dewatering and rewatering equipment | U2-Forced - Delayed | 500-Pumped Storage/Hydro
7190 | Dewatering and rewatering equipment | Hydro Turbine/Pump | Water Supply/Discharge | U1 | Forced - Immediate | 2022 | Hydro | WA | 500 | Pumped Storage/Hydro | WECC | Off-Peak | 1044.4699 | 90.3 | 1 | 1 | 7190-Dewatering and rewatering equipment | U1-Forced - Immediate | 500-Pumped Storage/Hydro
7190 | Dewatering and rewatering equipment | Hydro Turbine/Pump | Water Supply/Discharge | U1 | Forced - Immediate | 2022 | Hydro | WA | 500 | Pumped Storage/Hydro | MRO | Summer | 78.5833 | 23 | 4 | 4 | 7190-Dewatering and rewatering equipment | U1-Forced - Immediate | 500-Pumped Storage/Hydro
7190 | Dewatering and rewatering equipment | Hydro Turbine/Pump | Water Supply/Discharge | U1 | Forced - Immediate | 2022 | Hydro | WA | 500 | Pumped Storage/Hydro | WECC | Off-Peak | 204.6799 | 90.3 | 1 | 1 | 7190-Dewatering and rewatering equipment | U1-Forced - Immediate | 500-Pumped Storage/Hydro
7190 | Dewatering and rewatering equipment | Hydro Turbine/Pump | Water Supply/Discharge | U1 | Forced - Immediate | 2022 | Hydro | WA | 500 | Pumped Storage/Hydro | SERC | Summer | 53.25 | 45 | 1 | 1 | 7190-Dewatering and rewatering equipment | U1-Forced - Immediate | 500-Pumped Storage/Hydro
7190 | Dewatering and rewatering equipment | Hydro Turbine/Pump | Water Supply/Discharge | U1 | Forced - Immediate | 2022 | Hydro | WA | 500 | Pumped Storage/Hydro | SERC | Summer | 1277.8764 | 403.54 | 1 | 1 | 7190-Dewatering and rewatering equipment | U1-Forced - Immediate | 500-Pumped Storage/Hydro
7190 | Dewatering and rewatering equipment | Hydro Turbine/Pump | Water Supply/Discharge | U1 | Forced - Immediate | 2022 | Hydro | WA | 500 | Pumped Storage/Hydro | RFC | Off-Peak | 252.3966 | 37.3 | 1 | 1 | 7190-Dewatering and rewatering equipment | U1-Forced - Immediate | 500-Pumped Storage/Hydro
7190 | Dewatering and rewatering equipment | Hydro Turbine/Pump | Water Supply/Discharge | U1 | Forced - Immediate | 2022 | Hydro | WA | 500 | Pumped Storage/Hydro | MRO | Summer | 65.1667 | 23 | 5 | 5 | 7190-Dewatering and rewatering equipment | U1-Forced - Immediate | 500-Pumped Storage/Hydro
7191 | Equalizing line | Hydro Turbine/Pump | Water Supply/Discharge | SF | Startup Failure | 2022 | Hydro | WA | 500 | Pumped Storage/Hydro | RFC | Off-Peak | 156.3332 | 140 | 1 | 1 | 7191-Equalizing line | SF-Startup Failure | 500-Pumped Storage/Hydro
7199 | Other water supply/discharge problems (use for equipment related problems; use codes 9135 or 9320 for lack of water or discharge limit related problems) | Hydro Turbine/Pump | Water Supply/Discharge | D1 | Forced - Immediate | 2022 | Hydro | WA | 500 | Pumped Storage/Hydro | NPCC | Off-Peak | 102.2017 | 1.3 | 1 | 1 | 7199-Other water supply/discharge problems (use for equipment related problems; use codes 9135 or 9320 for lack of water or discharge limit related problems) | D1-Forced - Immediate | 500-Pumped Storage/Hydro
7199 | Other water supply/discharge problems (use for equipment related problems; use codes 9135 or 9320 for lack of water or discharge limit related problems) | Hydro Turbine/Pump | Water Supply/Discharge | D1 | Forced - Immediate | 2022 | Hydro | WA | 500 | Pumped Storage/Hydro | NPCC | Off-Peak | 413 | 2.5 | 1 | 1 | 7199-Other water supply/discharge problems (use for equipment related problems; use codes 9135 or 9320 for lack of water or discharge limit related problems) | D1-Forced - Immediate | 500-Pumped Storage/Hydro
7199 | Other water supply/discharge problems (use for equipment related problems; use codes 9135 or 9320 for lack of water or discharge limit related problems) | Hydro Turbine/Pump | Water Supply/Discharge | D1 | Forced - Immediate | 2022 | Hydro | WA | 500 | Pumped Storage/Hydro | RFC | Summer | 42.57 | 0.99 | 1 | 1 | 7199-Other water supply/discharge problems (use for equipment related problems; use codes 9135 or 9320 for lack of water or discharge limit related problems) | D1-Forced - Immediate | 500-Pumped Storage/Hydro
7199 | Other water supply/discharge problems (use for equipment related problems; use codes 9135 or 9320 for lack of water or discharge limit related problems) | Hydro Turbine/Pump | Water Supply/Discharge | D1 | Forced - Immediate | 2022 | Hydro | WA | 500 | Pumped Storage/Hydro | RFC | Summer | 42.68 | 4.4 | 1 | 1 | 7199-Other water supply/discharge problems (use for equipment related problems; use codes 9135 or 9320 for lack of water or discharge limit related problems) | D1-Forced - Immediate | 500-Pumped Storage/Hydro
7199 | Other water supply/discharge problems (use for equipment related problems; use codes 9135 or 9320 for lack of water or discharge limit related problems) | Hydro Turbine/Pump | Water Supply/Discharge | D1 | Forced - Immediate | 2022 | Hydro | WA | 500 | Pumped Storage/Hydro | NPCC | Winter | 668.7933 | 4.3 | 1 | 1 | 7199-Other water supply/discharge problems (use for equipment related problems; use codes 9135 or 9320 for lack of water or discharge limit related problems) | D1-Forced - Immediate | 500-Pumped Storage/Hydro
7199 | Other water supply/discharge problems (use for equipment related problems; use codes 9135 or 9320 for lack of water or discharge limit related problems) | Hydro Turbine/Pump | Water Supply/Discharge | U1 | Forced - Immediate | 2022 | Hydro | WA | 500 | Pumped Storage/Hydro | RFC | Summer | 14.5775 | 17.85 | 2 | 2 | 7199-Other water supply/discharge problems (use for equipment related problems; use codes 9135 or 9320 for lack of water or discharge limit related problems) | U1-Forced - Immediate | 500-Pumped Storage/Hydro
7199 | Other water supply/discharge problems (use for equipment related problems; use codes 9135 or 9320 for lack of water or discharge limit related problems) | Hydro Turbine/Pump | Water Supply/Discharge | D1 | Forced - Immediate | 2022 | Hydro | WA | 500 | Pumped Storage/Hydro | NPCC | Off-Peak | 48.975 | 1.5 | 1 | 1 | 7199-Other water supply/discharge problems (use for equipment related problems; use codes 9135 or 9320 for lack of water or discharge limit related problems) | D1-Forced - Immediate | 500-Pumped Storage/Hydro
7199 | Other water supply/discharge problems (use for equipment related problems; use codes 9135 or 9320 for lack of water or discharge limit related problems) | Hydro Turbine/Pump | Water Supply/Discharge | D1 | Forced - Immediate | 2022 | Hydro | WA | 500 | Pumped Storage/Hydro | NPCC | Off-Peak | 1261.575 | 6.3 | 1 | 1 | 7199-Other water supply/discharge problems (use for equipment related problems; use codes 9135 or 9320 for lack of water or discharge limit related problems) | D1-Forced - Immediate | 500-Pumped Storage/Hydro
7199 | Other water supply/discharge problems (use for equipment related problems; use codes 9135 or 9320 for lack of water or discharge limit related problems) | Hydro Turbine/Pump | Water Supply/Discharge | D1 | Forced - Immediate | 2022 | Hydro | WA | 500 | Pumped Storage/Hydro | NPCC | Off-Peak | 1759.0433 | 5.8 | 1 | 1 | 7199-Other water supply/discharge problems (use for equipment related problems; use codes 9135 or 9320 for lack of water or discharge limit related problems) | D1-Forced - Immediate | 500-Pumped Storage/Hydro
7199 | Other water supply/discharge problems (use for equipment related problems; use codes 9135 or 9320 for lack of water or discharge limit related problems) | Hydro Turbine/Pump | Water Supply/Discharge | D1 | Forced - Immediate | 2022 | Hydro | WA | 500 | Pumped Storage/Hydro | RFC | Summer | 19.5837 | 2.18 | 1 | 1 | 7199-Other water supply/discharge problems (use for equipment related problems; use codes 9135 or 9320 for lack of water or discharge limit related problems) | D1-Forced - Immediate | 500-Pumped Storage/Hydro
7199 | Other water supply/discharge problems (use for equipment related problems; use codes 9135 or 9320 for lack of water or discharge limit related problems) | Hydro Turbine/Pump | Water Supply/Discharge | D1 | Forced - Immediate | 2022 | Hydro | WA | 500 | Pumped Storage/Hydro | NPCC | Winter | 125.4317 | 1.7 | 1 | 1 | 7199-Other water supply/discharge problems (use for equipment related problems; use codes 9135 or 9320 for lack of water or discharge limit related problems) | D1-Forced - Immediate | 500-Pumped Storage/Hydro
7199 | Other water supply/discharge problems (use for equipment related problems; use codes 9135 or 9320 for lack of water or discharge limit related problems) | Hydro Turbine/Pump | Water Supply/Discharge | SF | Startup Failure | 2022 | Hydro | WA | 500 | Pumped Storage/Hydro | RFC | Off-Peak | 341.5332 | 218 | 1 | 1 | 7199-Other water supply/discharge problems (use for equipment related problems; use codes 9135 or 9320 for lack of water or discharge limit related problems) | SF-Startup Failure | 500-Pumped Storage/Hydro
7199 | Other water supply/discharge problems (use for equipment related problems; use codes 9135 or 9320 for lack of water or discharge limit related problems) | Hydro Turbine/Pump | Water Supply/Discharge | SF | Startup Failure | 2022 | Hydro | WA | 500 | Pumped Storage/Hydro | RFC | Winter | 4189.02 | 346.2 | 1 | 1 | 7199-Other water supply/discharge problems (use for equipment related problems; use codes 9135 or 9320 for lack of water or discharge limit related problems) | SF-Startup Failure | 500-Pumped Storage/Hydro
7199 | Other water supply/discharge problems (use for equipment related problems; use codes 9135 or 9320 for lack of water or discharge limit related problems) | Hydro Turbine/Pump | Water Supply/Discharge | U1 | Forced - Immediate | 2022 | Hydro | WA | 500 | Pumped Storage/Hydro | RFC | Summer | 4.4625 | 17.85 | 2 | 2 | 7199-Other water supply/discharge problems (use for equipment related problems; use codes 9135 or 9320 for lack of water or discharge limit related problems) | U1-Forced - Immediate | 500-Pumped Storage/Hydro
7199 | Other water supply/discharge problems (use for equipment related problems; use codes 9135 or 9320 for lack of water or discharge limit related problems) | Hydro Turbine/Pump | Water Supply/Discharge | U1 | Forced - Immediate | 2022 | Hydro | WA | 500 | Pumped Storage/Hydro | RFC | Summer | 10.4125 | 17.85 | 1 | 1 | 7199-Other water supply/discharge problems (use for equipment related problems; use codes 9135 or 9320 for lack of water or discharge limit related problems) | U1-Forced - Immediate | 500-Pumped Storage/Hydro
7199 | Other water supply/discharge problems (use for equipment related problems; use codes 9135 or 9320 for lack of water or discharge limit related problems) | Hydro Turbine/Pump | Water Supply/Discharge | U1 | Forced - Immediate | 2022 | Hydro | WA | 500 | Pumped Storage/Hydro | WECC | Winter | 84462.735 | 42.7 | 1 | 1 | 7199-Other water supply/discharge problems (use for equipment related problems; use codes 9135 or 9320 for lack of water or discharge limit related problems) | U1-Forced - Immediate | 500-Pumped Storage/Hydro
7199 | Other water supply/discharge problems (use for equipment related problems; use codes 9135 or 9320 for lack of water or discharge limit related problems) | Hydro Turbine/Pump | Water Supply/Discharge | D1 | Forced - Immediate | 2022 | Hydro | WA | 500 | Pumped Storage/Hydro | NPCC | Off-Peak | 46194.2833 | 7 | 1 | 1 | 7199-Other water supply/discharge problems (use for equipment related problems; use codes 9135 or 9320 for lack of water or discharge limit related problems) | D1-Forced - Immediate | 500-Pumped Storage/Hydro
7199 | Other water supply/discharge problems (use for equipment related problems; use codes 9135 or 9320 for lack of water or discharge limit related problems) | Hydro Turbine/Pump | Water Supply/Discharge | D1 | Forced - Immediate | 2022 | Hydro | WA | 500 | Pumped Storage/Hydro | RFC | Summer | 0.98916 | 11.87 | 1 | 1 | 7199-Other water supply/discharge problems (use for equipment related problems; use codes 9135 or 9320 for lack of water or discharge limit related problems) | D1-Forced - Immediate | 500-Pumped Storage/Hydro
7199 | Other water supply/discharge problems (use for equipment related problems; use codes 9135 or 9320 for lack of water or discharge limit related problems) | Hydro Turbine/Pump | Water Supply/Discharge | D1 | Forced - Immediate | 2022 | Hydro | WA | 500 | Pumped Storage/Hydro | RFC | Summer | 38.6227 | 3.49 | 1 | 1 | 7199-Other water supply/discharge problems (use for equipment related problems; use codes 9135 or 9320 for lack of water or discharge limit related problems) | D1-Forced - Immediate | 500-Pumped Storage/Hydro
7199 | Other water supply/discharge problems (use for equipment related problems; use codes 9135 or 9320 for lack of water or discharge limit related problems) | Hydro Turbine/Pump | Water Supply/Discharge | D1 | Forced - Immediate | 2022 | Hydro | WA | 500 | Pumped Storage/Hydro | NPCC | Winter | 356.5333 | 22.4 | 1 | 1 | 7199-Other water supply/discharge problems (use for equipment related problems; use codes 9135 or 9320 for lack of water or discharge limit related problems) | D1-Forced - Immediate | 500-Pumped Storage/Hydro
7199 | Other water supply/discharge problems (use for equipment related problems; use codes 9135 or 9320 for lack of water or discharge limit related problems) | Hydro Turbine/Pump | Water Supply/Discharge | U1 | Forced - Immediate | 2022 | Hydro | WA | 500 | Pumped Storage/Hydro | RFC | Off-Peak | 2.975 | 17.85 | 2 | 3 | 7199-Other water supply/discharge problems (use for equipment related problems; use codes 9135 or 9320 for lack of water or discharge limit related problems) | U1-Forced - Immediate | 500-Pumped Storage/Hydro
7199 | Other water supply/discharge problems (use for equipment related problems; use codes 9135 or 9320 for lack of water or discharge limit related problems) | Hydro Turbine/Pump | Water Supply/Discharge | U1 | Forced - Immediate | 2022 | Hydro | WA | 500 | Pumped Storage/Hydro | RFC | Summer | 8.0325 | 17.85 | 1 | 1 | 7199-Other water supply/discharge problems (use for equipment related problems; use codes 9135 or 9320 for lack of water or discharge limit related problems) | U1-Forced - Immediate | 500-Pumped Storage/Hydro
7199 | Other water supply/discharge problems (use for equipment related problems; use codes 9135 or 9320 for lack of water or discharge limit related problems) | Hydro Turbine/Pump | Water Supply/Discharge | D1 | Forced - Immediate | 2022 | Hydro | WA | 500 | Pumped Storage/Hydro | NPCC | Off-Peak | 5524.005 | 33.9 | 1 | 1 | 7199-Other water supply/discharge problems (use for equipment related problems; use codes 9135 or 9320 for lack of water or discharge limit related problems) | D1-Forced - Immediate | 500-Pumped Storage/Hydro
7199 | Other water supply/discharge problems (use for equipment related problems; use codes 9135 or 9320 for lack of water or discharge limit related problems) | Hydro Turbine/Pump | Water Supply/Discharge | D1 | Forced - Immediate | 2022 | Hydro | WA | 500 | Pumped Storage/Hydro | RFC | Summer | 21.877 | 1.31 | 1 | 1 | 7199-Other water supply/discharge problems (use for equipment related problems; use codes 9135 or 9320 for lack of water or discharge limit related problems) | D1-Forced - Immediate | 500-Pumped Storage/Hydro
7199 | Other water supply/discharge problems (use for equipment related problems; use codes 9135 or 9320 for lack of water or discharge limit related problems) | Hydro Turbine/Pump | Water Supply/Discharge | D1 | Forced - Immediate | 2022 | Hydro | WA | 500 | Pumped Storage/Hydro | RFC | Summer | 36.7467 | 1.6 | 1 | 1 | 7199-Other water supply/discharge problems (use for equipment related problems; use codes 9135 or 9320 for lack of water or discharge limit related problems) | D1-Forced - Immediate | 500-Pumped Storage/Hydro
7199 | Other water supply/discharge problems (use for equipment related problems; use codes 9135 or 9320 for lack of water or discharge limit related problems) | Hydro Turbine/Pump | Water Supply/Discharge | D1 | Forced - Immediate | 2022 | Hydro | WA | 500 | Pumped Storage/Hydro | RFC | Summer | 47.52 | 0.99 | 1 | 1 | 7199-Other water supply/discharge problems (use for equipment related problems; use codes 9135 or 9320 for lack of water or discharge limit related problems) | D1-Forced - Immediate | 500-Pumped Storage/Hydro
7199 | Other water supply/discharge problems (use for equipment related problems; use codes 9135 or 9320 for lack of water or discharge limit related problems) | Hydro Turbine/Pump | Water Supply/Discharge | U1 | Forced - Immediate | 2022 | Hydro | WA | 500 | Pumped Storage/Hydro | RFC | Off-Peak | 2.6775 | 17.85 | 3 | 3 | 7199-Other water supply/discharge problems (use for equipment related problems; use codes 9135 or 9320 for lack of water or discharge limit related problems) | U1-Forced - Immediate | 500-Pumped Storage/Hydro
7199 | Other water supply/discharge problems (use for equipment related problems; use codes 9135 or 9320 for lack of water or discharge limit related problems) | Hydro Turbine/Pump | Water Supply/Discharge | U1 | Forced - Immediate | 2022 | Hydro | WA | 500 | Pumped Storage/Hydro | RFC | Off-Peak | 3.57 | 17.85 | 1 | 1 | 7199-Other water supply/discharge problems (use for equipment related problems; use codes 9135 or 9320 for lack of water or discharge limit related problems) | U1-Forced - Immediate | 500-Pumped Storage/Hydro
7199 | Other water supply/discharge problems (use for equipment related problems; use codes 9135 or 9320 for lack of water or discharge limit related problems) | Hydro Turbine/Pump | Water Supply/Discharge | U1 | Forced - Immediate | 2022 | Hydro | WA | 500 | Pumped Storage/Hydro | RFC | Off-Peak | 24.99 | 17.85 | 1 | 1 | 7199-Other water supply/discharge problems (use for equipment related problems; use codes 9135 or 9320 for lack of water or discharge limit related problems) | U1-Forced - Immediate | 500-Pumped Storage/Hydro
7199 | Other water supply/discharge problems (use for equipment related problems; use codes 9135 or 9320 for lack of water or discharge limit related problems) | Hydro Turbine/Pump | Water Supply/Discharge | U1 | Forced - Immediate | 2022 | Hydro | WA | 500 | Pumped Storage/Hydro | WECC | Off-Peak | 1522.7321 | 67.13 | 1 | 1 | 7199-Other water supply/discharge problems (use for equipment related problems; use codes 9135 or 9320 for lack of water or discharge limit related problems) | U1-Forced - Immediate | 500-Pumped Storage/Hydro
7199 | Other water supply/discharge problems (use for equipment related problems; use codes 9135 or 9320 for lack of water or discharge limit related problems) | Hydro Turbine/Pump | Water Supply/Discharge | U1 | Forced - Immediate | 2022 | Hydro | WA | 500 | Pumped Storage/Hydro | RFC | Summer | 2.975 | 17.85 | 3 | 20 | 7199-Other water supply/discharge problems (use for equipment related problems; use codes 9135 or 9320 for lack of water or discharge limit related problems) | U1-Forced - Immediate | 500-Pumped Storage/Hydro
7199 | Other water supply/discharge problems (use for equipment related problems; use codes 9135 or 9320 for lack of water or discharge limit related problems) | Hydro Turbine/Pump | Water Supply/Discharge | U1 | Forced - Immediate | 2022 | Hydro | WA | 500 | Pumped Storage/Hydro | NPCC | Summer | 9.7332 | 292 | 4 | 4 | 7199-Other water supply/discharge problems (use for equipment related problems; use codes 9135 or 9320 for lack of water or discharge limit related problems) | U1-Forced - Immediate | 500-Pumped Storage/Hydro
7199 | Other water supply/discharge problems (use for equipment related problems; use codes 9135 or 9320 for lack of water or discharge limit related problems) | Hydro Turbine/Pump | Water Supply/Discharge | D1 | Forced - Immediate | 2022 | Hydro | WA | 500 | Pumped Storage/Hydro | NPCC | Off-Peak | 43.9167 | 1 | 1 | 1 | 7199-Other water supply/discharge problems (use for equipment related problems; use codes 9135 or 9320 for lack of water or discharge limit related problems) | D1-Forced - Immediate | 500-Pumped Storage/Hydro
7199 | Other water supply/discharge problems (use for equipment related problems; use codes 9135 or 9320 for lack of water or discharge limit related problems) | Hydro Turbine/Pump | Water Supply/Discharge | D1 | Forced - Immediate | 2022 | Hydro | WA | 500 | Pumped Storage/Hydro | RFC | Summer | 0.992 | 2.48 | 1 | 1 | 7199-Other water supply/discharge problems (use for equipment related problems; use codes 9135 or 9320 for lack of water or discharge limit related problems) | D1-Forced - Immediate | 500-Pumped Storage/Hydro
7199 | Other water supply/discharge problems (use for equipment related problems; use codes 9135 or 9320 for lack of water or discharge limit related problems) | Hydro Turbine/Pump | Water Supply/Discharge | D1 | Forced - Immediate | 2022 | Hydro | WA | 500 | Pumped Storage/Hydro | RFC | Summer | 57.5433 | 6.1 | 1 | 1 | 7199-Other water supply/discharge problems (use for equipment related problems; use codes 9135 or 9320 for lack of water or discharge limit related problems) | D1-Forced - Immediate | 500-Pumped Storage/Hydro
7199 | Other water supply/discharge problems (use for equipment related problems; use codes 9135 or 9320 for lack of water or discharge limit related problems) | Hydro Turbine/Pump | Water Supply/Discharge | D1 | Forced - Immediate | 2022 | Hydro | WA | 500 | Pumped Storage/Hydro | NPCC | Winter | 279.1 | 3 | 1 | 1 | 7199-Other water supply/discharge problems (use for equipment related problems; use codes 9135 or 9320 for lack of water or discharge limit related problems) | D1-Forced - Immediate | 500-Pumped Storage/Hydro
7199 | Other water supply/discharge problems (use for equipment related problems; use codes 9135 or 9320 for lack of water or discharge limit related problems) | Hydro Turbine/Pump | Water Supply/Discharge | D1 | Forced - Immediate | 2022 | Hydro | WA | 500 | Pumped Storage/Hydro | NPCC | Winter | 487.575 | 3.3 | 1 | 1 | 7199-Other water supply/discharge problems (use for equipment related problems; use codes 9135 or 9320 for lack of water or discharge limit related problems) | D1-Forced - Immediate | 500-Pumped Storage/Hydro
7199 | Other water supply/discharge problems (use for equipment related problems; use codes 9135 or 9320 for lack of water or discharge limit related problems) | Hydro Turbine/Pump | Water Supply/Discharge | SF | Startup Failure | 2022 | Hydro | WA | 500 | Pumped Storage/Hydro | RFC | Summer | 338.5199 | 362.7 | 1 | 1 | 7199-Other water supply/discharge problems (use for equipment related problems; use codes 9135 or 9320 for lack of water or discharge limit related problems) | SF-Startup Failure | 500-Pumped Storage/Hydro
7199 | Other water supply/discharge problems (use for equipment related problems; use codes 9135 or 9320 for lack of water or discharge limit related problems) | Hydro Turbine/Pump | Water Supply/Discharge | U1 | Forced - Immediate | 2022 | Hydro | WA | 500 | Pumped Storage/Hydro | WECC | Off-Peak | 1554.966 | 60.27 | 1 | 1 | 7199-Other water supply/discharge problems (use for equipment related problems; use codes 9135 or 9320 for lack of water or discharge limit related problems) | U1-Forced - Immediate | 500-Pumped Storage/Hydro
7199 | Other water supply/discharge problems (use for equipment related problems; use codes 9135 or 9320 for lack of water or discharge limit related problems) | Hydro Turbine/Pump | Water Supply/Discharge | U1 | Forced - Immediate | 2022 | Hydro | WA | 500 | Pumped Storage/Hydro | RFC | Summer | 3.57 | 17.85 | 2 | 3 | 7199-Other water supply/discharge problems (use for equipment related problems; use codes 9135 or 9320 for lack of water or discharge limit related problems) | U1-Forced - Immediate | 500-Pumped Storage/Hydro
7199 | Other water supply/discharge problems (use for equipment related problems; use codes 9135 or 9320 for lack of water or discharge limit related problems) | Hydro Turbine/Pump | Water Supply/Discharge | U1 | Forced - Immediate | 2022 | Hydro | WA | 500 | Pumped Storage/Hydro | RFC | Summer | 6.2475 | 17.85 | 1 | 2 | 7199-Other water supply/discharge problems (use for equipment related problems; use codes 9135 or 9320 for lack of water or discharge limit related problems) | U1-Forced - Immediate | 500-Pumped Storage/Hydro
7199 | Other water supply/discharge problems (use for equipment related problems; use codes 9135 or 9320 for lack of water or discharge limit related problems) | Hydro Turbine/Pump | Water Supply/Discharge | D1 | Forced - Immediate | 2022 | Hydro | WA | 500 | Pumped Storage/Hydro | RFC | Summer | 0.9875 | 2.37 | 1 | 1 | 7199-Other water supply/discharge problems (use for equipment related problems; use codes 9135 or 9320 for lack of water or discharge limit related problems) | D1-Forced - Immediate | 500-Pumped Storage/Hydro
7199 | Other water supply/discharge problems (use for equipment related problems; use codes 9135 or 9320 for lack of water or discharge limit related problems) | Hydro Turbine/Pump | Water Supply/Discharge | D1 | Forced - Immediate | 2022 | Hydro | WA | 500 | Pumped Storage/Hydro | RFC | Summer | 24.771 | 4.14 | 1 | 1 | 7199-Other water supply/discharge problems (use for equipment related problems; use codes 9135 or 9320 for lack of water or discharge limit related problems) | D1-Forced - Immediate | 500-Pumped Storage/Hydro
7199 | Other water supply/discharge problems (use for equipment related problems; use codes 9135 or 9320 for lack of water or discharge limit related problems) | Hydro Turbine/Pump | Water Supply/Discharge | D1 | Forced - Immediate | 2022 | Hydro | WA | 500 | Pumped Storage/Hydro | RFC | Summer | 33.6335 | 1.37 | 1 | 1 | 7199-Other water supply/discharge problems (use for equipment related problems; use codes 9135 or 9320 for lack of water or discharge limit related problems) | D1-Forced - Immediate | 500-Pumped Storage/Hydro
7199 | Other water supply/discharge problems (use for equipment related problems; use codes 9135 or 9320 for lack of water or discharge limit related problems) | Hydro Turbine/Pump | Water Supply/Discharge | SF | Startup Failure | 2022 | Hydro | WA | 500 | Pumped Storage/Hydro | RFC | Off-Peak | 850.2 | 218 | 1 | 1 | 7199-Other water supply/discharge problems (use for equipment related problems; use codes 9135 or 9320 for lack of water or discharge limit related problems) | SF-Startup Failure | 500-Pumped Storage/Hydro
7199 | Other water supply/discharge problems (use for equipment related problems; use codes 9135 or 9320 for lack of water or discharge limit related problems) | Hydro Turbine/Pump | Water Supply/Discharge | U1 | Forced - Immediate | 2022 | Hydro | WA | 500 | Pumped Storage/Hydro | RFC | Off-Peak | 6.545 | 17.85 | 1 | 1 | 7199-Other water supply/discharge problems (use for equipment related problems; use codes 9135 or 9320 for lack of water or discharge limit related problems) | U1-Forced - Immediate | 500-Pumped Storage/Hydro
7199 | Other water supply/discharge problems (use for equipment related problems; use codes 9135 or 9320 for lack of water or discharge limit related problems) | Hydro Turbine/Pump | Water Supply/Discharge | U1 | Forced - Immediate | 2022 | Hydro | WA | 500 | Pumped Storage/Hydro | RFC | Off-Peak | 9.2225 | 17.85 | 1 | 1 | 7199-Other water supply/discharge problems (use for equipment related problems; use codes 9135 or 9320 for lack of water or discharge limit related problems) | U1-Forced - Immediate | 500-Pumped Storage/Hydro
7199 | Other water supply/discharge problems (use for equipment related problems; use codes 9135 or 9320 for lack of water or discharge limit related problems) | Hydro Turbine/Pump | Water Supply/Discharge | U1 | Forced - Immediate | 2022 | Hydro | WA | 500 | Pumped Storage/Hydro | RFC | Summer | 2.38 | 17.85 | 1 | 2 | 7199-Other water supply/discharge problems (use for equipment related problems; use codes 9135 or 9320 for lack of water or discharge limit related problems) | U1-Forced - Immediate | 500-Pumped Storage/Hydro
7199 | Other water supply/discharge problems (use for equipment related problems; use codes 9135 or 9320 for lack of water or discharge limit related problems) | Hydro Turbine/Pump | Water Supply/Discharge | U1 | Forced - Immediate | 2022 | Hydro | WA | 500 | Pumped Storage/Hydro | RFC | Summer | 3.8675 | 17.85 | 3 | 8 | 7199-Other water supply/discharge problems (use for equipment related problems; use codes 9135 or 9320 for lack of water or discharge limit related problems) | U1-Forced - Immediate | 500-Pumped Storage/Hydro
7199 | Other water supply/discharge problems (use for equipment related problems; use codes 9135 or 9320 for lack of water or discharge limit related problems) | Hydro Turbine/Pump | Water Supply/Discharge | U1 | Forced - Immediate | 2022 | Hydro | WA | 500 | Pumped Storage/Hydro | RFC | Summer | 5.0575 | 17.85 | 1 | 1 | 7199-Other water supply/discharge problems (use for equipment related problems; use codes 9135 or 9320 for lack of water or discharge limit related problems) | U1-Forced - Immediate | 500-Pumped Storage/Hydro
7199 | Other water supply/discharge problems (use for equipment related problems; use codes 9135 or 9320 for lack of water or discharge limit related problems) | Hydro Turbine/Pump | Water Supply/Discharge | U1 | Forced - Immediate | 2022 | Hydro | WA | 500 | Pumped Storage/Hydro | RFC | Summer | 5.355 | 17.85 | 2 | 3 | 7199-Other water supply/discharge problems (use for equipment related problems; use codes 9135 or 9320 for lack of water or discharge limit related problems) | U1-Forced - Immediate | 500-Pumped Storage/Hydro
7199 | Other water supply/discharge problems (use for equipment related problems; use codes 9135 or 9320 for lack of water or discharge limit related problems) | Hydro Turbine/Pump | Water Supply/Discharge | U1 | Forced - Immediate | 2022 | Hydro | WA | 500 | Pumped Storage/Hydro | RFC | Summer | 180.88 | 17.85 | 1 | 1 | 7199-Other water supply/discharge problems (use for equipment related problems; use codes 9135 or 9320 for lack of water or discharge limit related problems) | U1-Forced - Immediate | 500-Pumped Storage/Hydro
7199 | Other water supply/discharge problems (use for equipment related problems; use codes 9135 or 9320 for lack of water or discharge limit related problems) | Hydro Turbine/Pump | Water Supply/Discharge | U1 | Forced - Immediate | 2022 | Hydro | WA | 500 | Pumped Storage/Hydro | WECC | Summer | 821.1 | 119 | 1 | 1 | 7199-Other water supply/discharge problems (use for equipment related problems; use codes 9135 or 9320 for lack of water or discharge limit related problems) | U1-Forced - Immediate | 500-Pumped Storage/Hydro
7199 | Other water supply/discharge problems (use for equipment related problems; use codes 9135 or 9320 for lack of water or discharge limit related problems) | Hydro Turbine/Pump | Water Supply/Discharge | D1 | Forced - Immediate | 2022 | Hydro | WA | 500 | Pumped Storage/Hydro | RFC | Summer | 0.99 | 5.94 | 1 | 1 | 7199-Other water supply/discharge problems (use for equipment related problems; use codes 9135 or 9320 for lack of water or discharge limit related problems) | D1-Forced - Immediate | 500-Pumped Storage/Hydro
7199 | Other water supply/discharge problems (use for equipment related problems; use codes 9135 or 9320 for lack of water or discharge limit related problems) | Hydro Turbine/Pump | Water Supply/Discharge | D1 | Forced - Immediate | 2022 | Hydro | WA | 500 | Pumped Storage/Hydro | RFC | Summer | 1.981 | 5.66 | 1 | 1 | 7199-Other water supply/discharge problems (use for equipment related problems; use codes 9135 or 9320 for lack of water or discharge limit related problems) | D1-Forced - Immediate | 500-Pumped Storage/Hydro
7199 | Other water supply/discharge problems (use for equipment related problems; use codes 9135 or 9320 for lack of water or discharge limit related problems) | Hydro Turbine/Pump | Water Supply/Discharge | D1 | Forced - Immediate | 2022 | Hydro | WA | 500 | Pumped Storage/Hydro | RFC | Summer | 59.52 | 2.56 | 1 | 1 | 7199-Other water supply/discharge problems (use for equipment related problems; use codes 9135 or 9320 for lack of water or discharge limit related problems) | D1-Forced - Immediate | 500-Pumped Storage/Hydro
7199 | Other water supply/discharge problems (use for equipment related problems; use codes 9135 or 9320 for lack of water or discharge limit related problems) | Hydro Turbine/Pump | Water Supply/Discharge | D1 | Forced - Immediate | 2022 | Hydro | WA | 500 | Pumped Storage/Hydro | RFC | Summer | 123.892 | 6.59 | 1 | 1 | 7199-Other water supply/discharge problems (use for equipment related problems; use codes 9135 or 9320 for lack of water or discharge limit related problems) | D1-Forced - Immediate | 500-Pumped Storage/Hydro
7199 | Other water supply/discharge problems (use for equipment related problems; use codes 9135 or 9320 for lack of water or discharge limit related problems) | Hydro Turbine/Pump | Water Supply/Discharge | D1 | Forced - Immediate | 2022 | Hydro | WA | 500 | Pumped Storage/Hydro | NPCC | Summer | 333.3867 | 22.4 | 1 | 1 | 7199-Other water supply/discharge problems (use for equipment related problems; use codes 9135 or 9320 for lack of water or discharge limit related problems) | D1-Forced - Immediate | 500-Pumped Storage/Hydro
7199 | Other water supply/discharge problems (use for equipment related problems; use codes 9135 or 9320 for lack of water or discharge limit related problems) | Hydro Turbine/Pump | Water Supply/Discharge | D1 | Forced - Immediate | 2022 | Hydro | WA | 500 | Pumped Storage/Hydro | NPCC | Winter | 241.9667 | 2.8 | 1 | 1 | 7199-Other water supply/discharge problems (use for equipment related problems; use codes 9135 or 9320 for lack of water or discharge limit related problems) | D1-Forced - Immediate | 500-Pumped Storage/Hydro
7199 | Other water supply/discharge problems (use for equipment related problems; use codes 9135 or 9320 for lack of water or discharge limit related problems) | Hydro Turbine/Pump | Water Supply/Discharge | D1 | Forced - Immediate | 2022 | Hydro | WA | 500 | Pumped Storage/Hydro | NPCC | Winter | 355.9667 | 2 | 1 | 1 | 7199-Other water supply/discharge problems (use for equipment related problems; use codes 9135 or 9320 for lack of water or discharge limit related problems) | D1-Forced - Immediate | 500-Pumped Storage/Hydro
7199 | Other water supply/discharge problems (use for equipment related problems; use codes 9135 or 9320 for lack of water or discharge limit related problems) | Hydro Turbine/Pump | Water Supply/Discharge | SF | Startup Failure | 2022 | Hydro | WA | 500 | Pumped Storage/Hydro | RFC | Summer | 272.025 | 362.7 | 1 | 1 | 7199-Other water supply/discharge problems (use for equipment related problems; use codes 9135 or 9320 for lack of water or discharge limit related problems) | SF-Startup Failure | 500-Pumped Storage/Hydro
7199 | Other water supply/discharge problems (use for equipment related problems; use codes 9135 or 9320 for lack of water or discharge limit related problems) | Hydro Turbine/Pump | Water Supply/Discharge | D1 | Forced - Immediate | 2022 | Hydro | WA | 500 | Pumped Storage/Hydro | RFC | Off-Peak | 0.3 | 1.8 | 1 | 1 | 7199-Other water supply/discharge problems (use for equipment related problems; use codes 9135 or 9320 for lack of water or discharge limit related problems) | D1-Forced - Immediate | 500-Pumped Storage/Hydro
7199 | Other water supply/discharge problems (use for equipment related problems; use codes 9135 or 9320 for lack of water or discharge limit related problems) | Hydro Turbine/Pump | Water Supply/Discharge | D1 | Forced - Immediate | 2022 | Hydro | WA | 500 | Pumped Storage/Hydro | NPCC | Off-Peak | 439.5 | 6 | 1 | 1 | 7199-Other water supply/discharge problems (use for equipment related problems; use codes 9135 or 9320 for lack of water or discharge limit related problems) | D1-Forced - Immediate | 500-Pumped Storage/Hydro
7199 | Other water supply/discharge problems (use for equipment related problems; use codes 9135 or 9320 for lack of water or discharge limit related problems) | Hydro Turbine/Pump | Water Supply/Discharge | D1 | Forced - Immediate | 2022 | Hydro | WA | 500 | Pumped Storage/Hydro | NPCC | Off-Peak | 1717.6567 | 6.7 | 1 | 1 | 7199-Other water supply/discharge problems (use for equipment related problems; use codes 9135 or 9320 for lack of water or discharge limit related problems) | D1-Forced - Immediate | 500-Pumped Storage/Hydro
7199 | Other water supply/discharge problems (use for equipment related problems; use codes 9135 or 9320 for lack of water or discharge limit related problems) | Hydro Turbine/Pump | Water Supply/Discharge | D1 | Forced - Immediate | 2022 | Hydro | WA | 500 | Pumped Storage/Hydro | RFC | Summer | 1.9833 | 1.19 | 1 | 1 | 7199-Other water supply/discharge problems (use for equipment related problems; use codes 9135 or 9320 for lack of water or discharge limit related problems) | D1-Forced - Immediate | 500-Pumped Storage/Hydro
7199 | Other water supply/discharge problems (use for equipment related problems; use codes 9135 or 9320 for lack of water or discharge limit related problems) | Hydro Turbine/Pump | Water Supply/Discharge | D1 | Forced - Immediate | 2022 | Hydro | WA | 500 | Pumped Storage/Hydro | RFC | Summer | 13.6275 | 0.69 | 1 | 1 | 7199-Other water supply/discharge problems (use for equipment related problems; use codes 9135 or 9320 for lack of water or discharge limit related problems) | D1-Forced - Immediate | 500-Pumped Storage/Hydro
7199 | Other water supply/discharge problems (use for equipment related problems; use codes 9135 or 9320 for lack of water or discharge limit related problems) | Hydro Turbine/Pump | Water Supply/Discharge | D1 | Forced - Immediate | 2022 | Hydro | WA | 500 | Pumped Storage/Hydro | NPCC | Summer | 19.7867 | 22.4 | 1 | 1 | 7199-Other water supply/discharge problems (use for equipment related problems; use codes 9135 or 9320 for lack of water or discharge limit related problems) | D1-Forced - Immediate | 500-Pumped Storage/Hydro
7199 | Other water supply/discharge problems (use for equipment related problems; use codes 9135 or 9320 for lack of water or discharge limit related problems) | Hydro Turbine/Pump | Water Supply/Discharge | D1 | Forced - Immediate | 2022 | Hydro | WA | 500 | Pumped Storage/Hydro | RFC | Summer | 26.79 | 4.7 | 1 | 1 | 7199-Other water supply/discharge problems (use for equipment related problems; use codes 9135 or 9320 for lack of water or discharge limit related problems) | D1-Forced - Immediate | 500-Pumped Storage/Hydro
7199 | Other water supply/discharge problems (use for equipment related problems; use codes 9135 or 9320 for lack of water or discharge limit related problems) | Hydro Turbine/Pump | Water Supply/Discharge | D1 | Forced - Immediate | 2022 | Hydro | WA | 500 | Pumped Storage/Hydro | RFC | Summer | 39.6667 | 3.5 | 1 | 1 | 7199-Other water supply/discharge problems (use for equipment related problems; use codes 9135 or 9320 for lack of water or discharge limit related problems) | D1-Forced - Immediate | 500-Pumped Storage/Hydro
7199 | Other water supply/discharge problems (use for equipment related problems; use codes 9135 or 9320 for lack of water or discharge limit related problems) | Hydro Turbine/Pump | Water Supply/Discharge | D1 | Forced - Immediate | 2022 | Hydro | WA | 500 | Pumped Storage/Hydro | NPCC | Winter | 324.3 | 2.3 | 1 | 1 | 7199-Other water supply/discharge problems (use for equipment related problems; use codes 9135 or 9320 for lack of water or discharge limit related problems) | D1-Forced - Immediate | 500-Pumped Storage/Hydro
7199 | Other water supply/discharge problems (use for equipment related problems; use codes 9135 or 9320 for lack of water or discharge limit related problems) | Hydro Turbine/Pump | Water Supply/Discharge | U1 | Forced - Immediate | 2022 | Hydro | WA | 500 | Pumped Storage/Hydro | WECC | Summer | 5963.9125 | 52.43 | 1 | 1 | 7199-Other water supply/discharge problems (use for equipment related problems; use codes 9135 or 9320 for lack of water or discharge limit related problems) | U1-Forced - Immediate | 500-Pumped Storage/Hydro
7199 | Other water supply/discharge problems (use for equipment related problems; use codes 9135 or 9320 for lack of water or discharge limit related problems) | Hydro Turbine/Pump | Water Supply/Discharge | D1 | Forced - Immediate | 2022 | Hydro | WA | 500 | Pumped Storage/Hydro | RFC | Summer | 106.4453 | 2.23 | 1 | 1 | 7199-Other water supply/discharge problems (use for equipment related problems; use codes 9135 or 9320 for lack of water or discharge limit related problems) | D1-Forced - Immediate | 500-Pumped Storage/Hydro
7199 | Other water supply/discharge problems (use for equipment related problems; use codes 9135 or 9320 for lack of water or discharge limit related problems) | Hydro Turbine/Pump | Water Supply/Discharge | D1 | Forced - Immediate | 2022 | Hydro | WA | 500 | Pumped Storage/Hydro | NPCC | Winter | 1702.935 | 2.7 | 1 | 1 | 7199-Other water supply/discharge problems (use for equipment related problems; use codes 9135 or 9320 for lack of water or discharge limit related problems) | D1-Forced - Immediate | 500-Pumped Storage/Hydro
7199 | Other water supply/discharge problems (use for equipment related problems; use codes 9135 or 9320 for lack of water or discharge limit related problems) | Hydro Turbine/Pump | Water Supply/Discharge | U1 | Forced - Immediate | 2022 | Hydro | WA | 500 | Pumped Storage/Hydro | RFC | Summer | 5.6525 | 17.85 | 1 | 1 | 7199-Other water supply/discharge problems (use for equipment related problems; use codes 9135 or 9320 for lack of water or discharge limit related problems) | U1-Forced - Immediate | 500-Pumped Storage/Hydro
7199 | Other water supply/discharge problems (use for equipment related problems; use codes 9135 or 9320 for lack of water or discharge limit related problems) | Hydro Turbine/Pump | Water Supply/Discharge | U1 | Forced - Immediate | 2022 | Hydro | WA | 500 | Pumped Storage/Hydro | WECC | Summer | 69.3 | 77 | 1 | 1 | 7199-Other water supply/discharge problems (use for equipment related problems; use codes 9135 or 9320 for lack of water or discharge limit related problems) | U1-Forced - Immediate | 500-Pumped Storage/Hydro
7199 | Other water supply/discharge problems (use for equipment related problems; use codes 9135 or 9320 for lack of water or discharge limit related problems) | Hydro Turbine/Pump | Water Supply/Discharge | D1 | Forced - Immediate | 2022 | Hydro | WA | 500 | Pumped Storage/Hydro | NPCC | Off-Peak | 3278.7567 | 6.7 | 1 | 1 | 7199-Other water supply/discharge problems (use for equipment related problems; use codes 9135 or 9320 for lack of water or discharge limit related problems) | D1-Forced - Immediate | 500-Pumped Storage/Hydro
7199 | Other water supply/discharge problems (use for equipment related problems; use codes 9135 or 9320 for lack of water or discharge limit related problems) | Hydro Turbine/Pump | Water Supply/Discharge | D1 | Forced - Immediate | 2022 | Hydro | WA | 500 | Pumped Storage/Hydro | RFC | Summer | 3.962 | 2.83 | 1 | 1 | 7199-Other water supply/discharge problems (use for equipment related problems; use codes 9135 or 9320 for lack of water or discharge limit related problems) | D1-Forced - Immediate | 500-Pumped Storage/Hydro
7199 | Other water supply/discharge problems (use for equipment related problems; use codes 9135 or 9320 for lack of water or discharge limit related problems) | Hydro Turbine/Pump | Water Supply/Discharge | D1 | Forced - Immediate | 2022 | Hydro | WA | 500 | Pumped Storage/Hydro | RFC | Summer | 4.95 | 0.99 | 1 | 1 | 7199-Other water supply/discharge problems (use for equipment related problems; use codes 9135 or 9320 for lack of water or discharge limit related problems) | D1-Forced - Immediate | 500-Pumped Storage/Hydro
7199 | Other water supply/discharge problems (use for equipment related problems; use codes 9135 or 9320 for lack of water or discharge limit related problems) | Hydro Turbine/Pump | Water Supply/Discharge | D1 | Forced - Immediate | 2022 | Hydro | WA | 500 | Pumped Storage/Hydro | NPCC | Summer | 64778.75 | 14.5 | 1 | 1 | 7199-Other water supply/discharge problems (use for equipment related problems; use codes 9135 or 9320 for lack of water or discharge limit related problems) | D1-Forced - Immediate | 500-Pumped Storage/Hydro
7199 | Other water supply/discharge problems (use for equipment related problems; use codes 9135 or 9320 for lack of water or discharge limit related problems) | Hydro Turbine/Pump | Water Supply/Discharge | D1 | Forced - Immediate | 2022 | Hydro | WA | 500 | Pumped Storage/Hydro | NPCC | Winter | 471.7 | 5.3 | 1 | 1 | 7199-Other water supply/discharge problems (use for equipment related problems; use codes 9135 or 9320 for lack of water or discharge limit related problems) | D1-Forced - Immediate | 500-Pumped Storage/Hydro
7199 | Other water supply/discharge problems (use for equipment related problems; use codes 9135 or 9320 for lack of water or discharge limit related problems) | Hydro Turbine/Pump | Water Supply/Discharge | D1 | Forced - Immediate | 2022 | Hydro | WA | 500 | Pumped Storage/Hydro | NPCC | Winter | 17520 | 2 | 2 | 2 | 7199-Other water supply/discharge problems (use for equipment related problems; use codes 9135 or 9320 for lack of water or discharge limit related problems) | D1-Forced - Immediate | 500-Pumped Storage/Hydro
7199 | Other water supply/discharge problems (use for equipment related problems; use codes 9135 or 9320 for lack of water or discharge limit related problems) | Hydro Turbine/Pump | Water Supply/Discharge | SF | Startup Failure | 2022 | Hydro | WA | 500 | Pumped Storage/Hydro | RFC | Winter | 513.5299 | 346.2 | 1 | 1 | 7199-Other water supply/discharge problems (use for equipment related problems; use codes 9135 or 9320 for lack of water or discharge limit related problems) | SF-Startup Failure | 500-Pumped Storage/Hydro
7199 | Other water supply/discharge problems (use for equipment related problems; use codes 9135 or 9320 for lack of water or discharge limit related problems) | Hydro Turbine/Pump | Water Supply/Discharge | U1 | Forced - Immediate | 2022 | Hydro | WA | 500 | Pumped Storage/Hydro | RFC | Off-Peak | 3.2725 | 17.85 | 1 | 2 | 7199-Other water supply/discharge problems (use for equipment related problems; use codes 9135 or 9320 for lack of water or discharge limit related problems) | U1-Forced - Immediate | 500-Pumped Storage/Hydro
7199 | Other water supply/discharge problems (use for equipment related problems; use codes 9135 or 9320 for lack of water or discharge limit related problems) | Hydro Turbine/Pump | Water Supply/Discharge | U1 | Forced - Immediate | 2022 | Hydro | WA | 500 | Pumped Storage/Hydro | RFC | Off-Peak | 4.76 | 17.85 | 2 | 3 | 7199-Other water supply/discharge problems (use for equipment related problems; use codes 9135 or 9320 for lack of water or discharge limit related problems) | U1-Forced - Immediate | 500-Pumped Storage/Hydro
7199 | Other water supply/discharge problems (use for equipment related problems; use codes 9135 or 9320 for lack of water or discharge limit related problems) | Hydro Turbine/Pump | Water Supply/Discharge | U1 | Forced - Immediate | 2022 | Hydro | WA | 500 | Pumped Storage/Hydro | NPCC | Off-Peak | 671.6 | 292 | 1 | 1 | 7199-Other water supply/discharge problems (use for equipment related problems; use codes 9135 or 9320 for lack of water or discharge limit related problems) | U1-Forced - Immediate | 500-Pumped Storage/Hydro
7199 | Other water supply/discharge problems (use for equipment related problems; use codes 9135 or 9320 for lack of water or discharge limit related problems) | Hydro Turbine/Pump | Water Supply/Discharge | U1 | Forced - Immediate | 2022 | Hydro | WA | 500 | Pumped Storage/Hydro | WECC | Summer | 70.635 | 83.1 | 1 | 1 | 7199-Other water supply/discharge problems (use for equipment related problems; use codes 9135 or 9320 for lack of water or discharge limit related problems) | U1-Forced - Immediate | 500-Pumped Storage/Hydro
7199 | Other water supply/discharge problems (use for equipment related problems; use codes 9135 or 9320 for lack of water or discharge limit related problems) | Hydro Turbine/Pump | Water Supply/Discharge | U1 | Forced - Immediate | 2022 | Hydro | WA | 500 | Pumped Storage/Hydro | RFC | Summer | 189.805 | 17.85 | 1 | 1 | 7199-Other water supply/discharge problems (use for equipment related problems; use codes 9135 or 9320 for lack of water or discharge limit related problems) | U1-Forced - Immediate | 500-Pumped Storage/Hydro
7199 | Other water supply/discharge problems (use for equipment related problems; use codes 9135 or 9320 for lack of water or discharge limit related problems) | Hydro Turbine/Pump | Water Supply/Discharge | D1 | Forced - Immediate | 2022 | Hydro | WA | 500 | Pumped Storage/Hydro | RFC | Summer | 63.36 | 1.32 | 1 | 1 | 7199-Other water supply/discharge problems (use for equipment related problems; use codes 9135 or 9320 for lack of water or discharge limit related problems) | D1-Forced - Immediate | 500-Pumped Storage/Hydro
7199 | Other water supply/discharge problems (use for equipment related problems; use codes 9135 or 9320 for lack of water or discharge limit related problems) | Hydro Turbine/Pump | Water Supply/Discharge | SF | Startup Failure | 2022 | Hydro | WA | 500 | Pumped Storage/Hydro | NPCC | Winter | 106.3331 | 290 | 1 | 1 | 7199-Other water supply/discharge problems (use for equipment related problems; use codes 9135 or 9320 for lack of water or discharge limit related problems) | SF-Startup Failure | 500-Pumped Storage/Hydro
7199 | Other water supply/discharge problems (use for equipment related problems; use codes 9135 or 9320 for lack of water or discharge limit related problems) | Hydro Turbine/Pump | Water Supply/Discharge | U1 | Forced - Immediate | 2022 | Hydro | WA | 500 | Pumped Storage/Hydro | RFC | Off-Peak | 3.8675 | 17.85 | 2 | 2 | 7199-Other water supply/discharge problems (use for equipment related problems; use codes 9135 or 9320 for lack of water or discharge limit related problems) | U1-Forced - Immediate | 500-Pumped Storage/Hydro
7199 | Other water supply/discharge problems (use for equipment related problems; use codes 9135 or 9320 for lack of water or discharge limit related problems) | Hydro Turbine/Pump | Water Supply/Discharge | U1 | Forced - Immediate | 2022 | Hydro | WA | 500 | Pumped Storage/Hydro | RFC | Summer | 6.8425 | 17.85 | 2 | 2 | 7199-Other water supply/discharge problems (use for equipment related problems; use codes 9135 or 9320 for lack of water or discharge limit related problems) | U1-Forced - Immediate | 500-Pumped Storage/Hydro
7199 | Other water supply/discharge problems (use for equipment related problems; use codes 9135 or 9320 for lack of water or discharge limit related problems) | Hydro Turbine/Pump | Water Supply/Discharge | U1 | Forced - Immediate | 2022 | Hydro | WA | 500 | Pumped Storage/Hydro | RFC | Summer | 7.14 | 17.85 | 1 | 1 | 7199-Other water supply/discharge problems (use for equipment related problems; use codes 9135 or 9320 for lack of water or discharge limit related problems) | U1-Forced - Immediate | 500-Pumped Storage/Hydro
7199 | Other water supply/discharge problems (use for equipment related problems; use codes 9135 or 9320 for lack of water or discharge limit related problems) | Hydro Turbine/Pump | Water Supply/Discharge | D1 | Forced - Immediate | 2022 | Hydro | WA | 500 | Pumped Storage/Hydro | RFC | Summer | 33.673 | 3.02 | 1 | 1 | 7199-Other water supply/discharge problems (use for equipment related problems; use codes 9135 or 9320 for lack of water or discharge limit related problems) | D1-Forced - Immediate | 500-Pumped Storage/Hydro
7199 | Other water supply/discharge problems (use for equipment related problems; use codes 9135 or 9320 for lack of water or discharge limit related problems) | Hydro Turbine/Pump | Water Supply/Discharge | D1 | Forced - Immediate | 2022 | Hydro | WA | 500 | Pumped Storage/Hydro | NPCC | Summer | 51.55 | 1.5 | 1 | 1 | 7199-Other water supply/discharge problems (use for equipment related problems; use codes 9135 or 9320 for lack of water or discharge limit related problems) | D1-Forced - Immediate | 500-Pumped Storage/Hydro
7199 | Other water supply/discharge problems (use for equipment related problems; use codes 9135 or 9320 for lack of water or discharge limit related problems) | Hydro Turbine/Pump | Water Supply/Discharge | D1 | Forced - Immediate | 2022 | Hydro | WA | 500 | Pumped Storage/Hydro | NPCC | Winter | 867.35 | 5.7 | 1 | 1 | 7199-Other water supply/discharge problems (use for equipment related problems; use codes 9135 or 9320 for lack of water or discharge limit related problems) | D1-Forced - Immediate | 500-Pumped Storage/Hydro
7199 | Other water supply/discharge problems (use for equipment related problems; use codes 9135 or 9320 for lack of water or discharge limit related problems) | Hydro Turbine/Pump | Water Supply/Discharge | U1 | Forced - Immediate | 2022 | Hydro | WA | 500 | Pumped Storage/Hydro | RFC | Off-Peak | 6.8425 | 17.85 | 1 | 1 | 7199-Other water supply/discharge problems (use for equipment related problems; use codes 9135 or 9320 for lack of water or discharge limit related problems) | U1-Forced - Immediate | 500-Pumped Storage/Hydro
7199 | Other water supply/discharge problems (use for equipment related problems; use codes 9135 or 9320 for lack of water or discharge limit related problems) | Hydro Turbine/Pump | Water Supply/Discharge | U1 | Forced - Immediate | 2022 | Hydro | WA | 500 | Pumped Storage/Hydro | RFC | Summer | 2.6775 | 17.85 | 2 | 15 | 7199-Other water supply/discharge problems (use for equipment related problems; use codes 9135 or 9320 for lack of water or discharge limit related problems) | U1-Forced - Immediate | 500-Pumped Storage/Hydro
7199 | Other water supply/discharge problems (use for equipment related problems; use codes 9135 or 9320 for lack of water or discharge limit related problems) | Hydro Turbine/Pump | Water Supply/Discharge | U1 | Forced - Immediate | 2022 | Hydro | WA | 500 | Pumped Storage/Hydro | NPCC | Summer | 38.9332 | 292 | 4 | 4 | 7199-Other water supply/discharge problems (use for equipment related problems; use codes 9135 or 9320 for lack of water or discharge limit related problems) | U1-Forced - Immediate | 500-Pumped Storage/Hydro
7199 | Other water supply/discharge problems (use for equipment related problems; use codes 9135 or 9320 for lack of water or discharge limit related problems) | Hydro Turbine/Pump | Water Supply/Discharge | D1 | Forced - Immediate | 2022 | Hydro | WA | 500 | Pumped Storage/Hydro | RFC | Summer | 19.839 | 3.06 | 1 | 1 | 7199-Other water supply/discharge problems (use for equipment related problems; use codes 9135 or 9320 for lack of water or discharge limit related problems) | D1-Forced - Immediate | 500-Pumped Storage/Hydro
7199 | Other water supply/discharge problems (use for equipment related problems; use codes 9135 or 9320 for lack of water or discharge limit related problems) | Hydro Turbine/Pump | Water Supply/Discharge | D1 | Forced - Immediate | 2022 | Hydro | WA | 500 | Pumped Storage/Hydro | NPCC | Winter | 1072.2467 | 1.7 | 1 | 1 | 7199-Other water supply/discharge problems (use for equipment related problems; use codes 9135 or 9320 for lack of water or discharge limit related problems) | D1-Forced - Immediate | 500-Pumped Storage/Hydro
7199 | Other water supply/discharge problems (use for equipment related problems; use codes 9135 or 9320 for lack of water or discharge limit related problems) | Hydro Turbine/Pump | Water Supply/Discharge | U1 | Forced - Immediate | 2022 | Hydro | WA | 500 | Pumped Storage/Hydro | RFC | Summer | 3.2725 | 17.85 | 3 | 10 | 7199-Other water supply/discharge problems (use for equipment related problems; use codes 9135 or 9320 for lack of water or discharge limit related problems) | U1-Forced - Immediate | 500-Pumped Storage/Hydro
7199 | Other water supply/discharge problems (use for equipment related problems; use codes 9135 or 9320 for lack of water or discharge limit related problems) | Hydro Turbine/Pump | Water Supply/Discharge | U1 | Forced - Immediate | 2022 | Hydro | WA | 500 | Pumped Storage/Hydro | RFC | Summer | 5.95 | 17.85 | 1 | 2 | 7199-Other water supply/discharge problems (use for equipment related problems; use codes 9135 or 9320 for lack of water or discharge limit related problems) | U1-Forced - Immediate | 500-Pumped Storage/Hydro
7199 | Other water supply/discharge problems (use for equipment related problems; use codes 9135 or 9320 for lack of water or discharge limit related problems) | Hydro Turbine/Pump | Water Supply/Discharge | U1 | Forced - Immediate | 2022 | Hydro | WA | 500 | Pumped Storage/Hydro | RFC | Summer | 315.945 | 17.85 | 1 | 1 | 7199-Other water supply/discharge problems (use for equipment related problems; use codes 9135 or 9320 for lack of water or discharge limit related problems) | U1-Forced - Immediate | 500-Pumped Storage/Hydro
7199 | Other water supply/discharge problems (use for equipment related problems; use codes 9135 or 9320 for lack of water or discharge limit related problems) | Hydro Turbine/Pump | Water Supply/Discharge | U1 | Forced - Immediate | 2022 | Hydro | WA | 500 | Pumped Storage/Hydro | RFC | Summer | 524.195 | 17.85 | 1 | 1 | 7199-Other water supply/discharge problems (use for equipment related problems; use codes 9135 or 9320 for lack of water or discharge limit related problems) | U1-Forced - Immediate | 500-Pumped Storage/Hydro
7199 | Other water supply/discharge problems (use for equipment related problems; use codes 9135 or 9320 for lack of water or discharge limit related problems) | Hydro Turbine/Pump | Water Supply/Discharge | D1 | Forced - Immediate | 2022 | Hydro | WA | 500 | Pumped Storage/Hydro | NPCC | Off-Peak | 1186.54 | 4.1 | 1 | 1 | 7199-Other water supply/discharge problems (use for equipment related problems; use codes 9135 or 9320 for lack of water or discharge limit related problems) | D1-Forced - Immediate | 500-Pumped Storage/Hydro
7199 | Other water supply/discharge problems (use for equipment related problems; use codes 9135 or 9320 for lack of water or discharge limit related problems) | Hydro Turbine/Pump | Water Supply/Discharge | D1 | Forced - Immediate | 2022 | Hydro | WA | 500 | Pumped Storage/Hydro | RFC | Summer | 103.1427 | 3.44 | 1 | 1 | 7199-Other water supply/discharge problems (use for equipment related problems; use codes 9135 or 9320 for lack of water or discharge limit related problems) | D1-Forced - Immediate | 500-Pumped Storage/Hydro
7199 | Other water supply/discharge problems (use for equipment related problems; use codes 9135 or 9320 for lack of water or discharge limit related problems) | Hydro Turbine/Pump | Water Supply/Discharge | D1 | Forced - Immediate | 2022 | Hydro | WA | 500 | Pumped Storage/Hydro | NPCC | Winter | 447.9333 | 4 | 1 | 1 | 7199-Other water supply/discharge problems (use for equipment related problems; use codes 9135 or 9320 for lack of water or discharge limit related problems) | D1-Forced - Immediate | 500-Pumped Storage/Hydro
7199 | Other water supply/discharge problems (use for equipment related problems; use codes 9135 or 9320 for lack of water or discharge limit related problems) | Hydro Turbine/Pump | Water Supply/Discharge | D1 | Forced - Immediate | 2022 | Hydro | WA | 500 | Pumped Storage/Hydro | NPCC | Winter | 454.8333 | 5 | 1 | 1 | 7199-Other water supply/discharge problems (use for equipment related problems; use codes 9135 or 9320 for lack of water or discharge limit related problems) | D1-Forced - Immediate | 500-Pumped Storage/Hydro
7199 | Other water supply/discharge problems (use for equipment related problems; use codes 9135 or 9320 for lack of water or discharge limit related problems) | Hydro Turbine/Pump | Water Supply/Discharge | U1 | Forced - Immediate | 2022 | Hydro | WA | 500 | Pumped Storage/Hydro | RFC | Summer | 4.165 | 17.85 | 2 | 5 | 7199-Other water supply/discharge problems (use for equipment related problems; use codes 9135 or 9320 for lack of water or discharge limit related problems) | U1-Forced - Immediate | 500-Pumped Storage/Hydro
7199 | Other water supply/discharge problems (use for equipment related problems; use codes 9135 or 9320 for lack of water or discharge limit related problems) | Hydro Turbine/Pump | Water Supply/Discharge | D1 | Forced - Immediate | 2022 | Hydro | WA | 500 | Pumped Storage/Hydro | RFC | Summer | 58.4008 | 1.15 | 1 | 1 | 7199-Other water supply/discharge problems (use for equipment related problems; use codes 9135 or 9320 for lack of water or discharge limit related problems) | D1-Forced - Immediate | 500-Pumped Storage/Hydro
7199 | Other water supply/discharge problems (use for equipment related problems; use codes 9135 or 9320 for lack of water or discharge limit related problems) | Hydro Turbine/Pump | Water Supply/Discharge | U1 | Forced - Immediate | 2022 | Hydro | WA | 500 | Pumped Storage/Hydro | RFC | Off-Peak | 4.165 | 17.85 | 1 | 2 | 7199-Other water supply/discharge problems (use for equipment related problems; use codes 9135 or 9320 for lack of water or discharge limit related problems) | U1-Forced - Immediate | 500-Pumped Storage/Hydro
7199 | Other water supply/discharge problems (use for equipment related problems; use codes 9135 or 9320 for lack of water or discharge limit related problems) | Hydro Turbine/Pump | Water Supply/Discharge | U1 | Forced - Immediate | 2022 | Hydro | WA | 500 | Pumped Storage/Hydro | RFC | Summer | 10.71 | 17.85 | 1 | 1 | 7199-Other water supply/discharge problems (use for equipment related problems; use codes 9135 or 9320 for lack of water or discharge limit related problems) | U1-Forced - Immediate | 500-Pumped Storage/Hydro
7201 | Inspection A | Hydro Turbine/Pump | Miscellaneous (Hydro Turbine/Pump) | U1 | Forced - Immediate | 2022 | Hydro | WA | 500 | Pumped Storage/Hydro | RFC | Off-Peak | 193.32 | 21.6 | 1 | 1 | 7201-Inspection A | U1-Forced - Immediate | 500-Pumped Storage/Hydro
7201 | Inspection A | Hydro Turbine/Pump | Miscellaneous (Hydro Turbine/Pump) | D1 | Forced - Immediate | 2022 | Hydro | WA | 500 | Pumped Storage/Hydro | RFC | Winter | 33.8333 | 7 | 1 | 1 | 7201-Inspection A | D1-Forced - Immediate | 500-Pumped Storage/Hydro
7201 | Inspection A | Hydro Turbine/Pump | Miscellaneous (Hydro Turbine/Pump) | U1 | Forced - Immediate | 2022 | Hydro | WA | 500 | Pumped Storage/Hydro | RFC | Off-Peak | 190.08 | 21.6 | 1 | 1 | 7201-Inspection A | U1-Forced - Immediate | 500-Pumped Storage/Hydro
7210 | Canals (including siphons; radial gates; and spills) | Hydro Turbine/Pump | Miscellaneous (Hydro Turbine/Pump) | U1 | Forced - Immediate | 2022 | Hydro | WA | 500 | Pumped Storage/Hydro | NPCC | Off-Peak | 575.9787 | 42.56 | 1 | 1 | 7210-Canals (including siphons; radial gates; and spills) | U1-Forced - Immediate | 500-Pumped Storage/Hydro
7210 | Canals (including siphons; radial gates; and spills) | Hydro Turbine/Pump | Miscellaneous (Hydro Turbine/Pump) | SF | Startup Failure | 2022 | Hydro | WA | 500 | Pumped Storage/Hydro | WECC | Winter | 862.2665 | 232 | 1 | 1 | 7210-Canals (including siphons; radial gates; and spills) | SF-Startup Failure | 500-Pumped Storage/Hydro
7220 | Unit out of service due to common penstock with unit under repair | Hydro Turbine/Pump | Miscellaneous (Hydro Turbine/Pump) | U1 | Forced - Immediate | 2022 | Hydro | WA | 500 | Pumped Storage/Hydro | NPCC | Off-Peak | 35.5098 | 27.67 | 1 | 1 | 7220-Unit out of service due to common penstock with unit under repair | U1-Forced - Immediate | 500-Pumped Storage/Hydro
7220 | Unit out of service due to common penstock with unit under repair | Hydro Turbine/Pump | Miscellaneous (Hydro Turbine/Pump) | U1 | Forced - Immediate | 2022 | Hydro | WA | 500 | Pumped Storage/Hydro | NPCC | Off-Peak | 34.5875 | 27.67 | 1 | 1 | 7220-Unit out of service due to common penstock with unit under repair | U1-Forced - Immediate | 500-Pumped Storage/Hydro
7230 | Pony motor (pumped storage units only) | Hydro Turbine/Pump | Miscellaneous (Hydro Turbine/Pump) | U1 | Forced - Immediate | 2022 | Hydro | WA | 500 | Pumped Storage/Hydro | NPCC | Summer | 613.8331 | 290 | 1 | 1 | 7230-Pony motor (pumped storage units only) | U1-Forced - Immediate | 500-Pumped Storage/Hydro
7230 | Pony motor (pumped storage units only) | Hydro Turbine/Pump | Miscellaneous (Hydro Turbine/Pump) | U1 | Forced - Immediate | 2022 | Hydro | WA | 500 | Pumped Storage/Hydro | WECC | Summer | 1493.1666 | 170 | 1 | 1 | 7230-Pony motor (pumped storage units only) | U1-Forced - Immediate | 500-Pumped Storage/Hydro
7230 | Pony motor (pumped storage units only) | Hydro Turbine/Pump | Miscellaneous (Hydro Turbine/Pump) | U1 | Forced - Immediate | 2022 | Hydro | WA | 500 | Pumped Storage/Hydro | WECC | Off-Peak | 28.8365 | 52.43 | 1 | 1 | 7230-Pony motor (pumped storage units only) | U1-Forced - Immediate | 500-Pumped Storage/Hydro
7240 | Powerhouse Substructure | Hydro Turbine/Pump | Miscellaneous (Hydro Turbine/Pump) | U1 | Forced - Immediate | 2022 | Hydro | WA | 500 | Pumped Storage/Hydro | NPCC | Winter | 1070.6665 | 292 | 4 | 4 | 7240-Powerhouse Substructure | U1-Forced - Immediate | 500-Pumped Storage/Hydro
7299 | Other miscellaneous hydro turbine/pump problems (use generator codes and balance of plant electrical and auxiliary codes as appropriate) | Hydro Turbine/Pump | Miscellaneous (Hydro Turbine/Pump) | U1 | Forced - Immediate | 2022 | Hydro | WA | 500 | Pumped Storage/Hydro | RFC | Off-Peak | 1226.7965 | 362.6 | 1 | 1 | 7299-Other miscellaneous hydro turbine/pump problems (use generator codes and balance of plant electrical and auxiliary codes as appropriate) | U1-Forced - Immediate | 500-Pumped Storage/Hydro
7299 | Other miscellaneous hydro turbine/pump problems (use generator codes and balance of plant electrical and auxiliary codes as appropriate) | Hydro Turbine/Pump | Miscellaneous (Hydro Turbine/Pump) | U1 | Forced - Immediate | 2022 | Hydro | WA | 500 | Pumped Storage/Hydro | NPCC | Off-Peak | 216.021 | 110.78 | 1 | 1 | 7299-Other miscellaneous hydro turbine/pump problems (use generator codes and balance of plant electrical and auxiliary codes as appropriate) | U1-Forced - Immediate | 500-Pumped Storage/Hydro
7299 | Other miscellaneous hydro turbine/pump problems (use generator codes and balance of plant electrical and auxiliary codes as appropriate) | Hydro Turbine/Pump | Miscellaneous (Hydro Turbine/Pump) | U1 | Forced - Immediate | 2022 | Hydro | WA | 500 | Pumped Storage/Hydro | NPCC | Off-Peak | 2165.6665 | 292 | 1 | 1 | 7299-Other miscellaneous hydro turbine/pump problems (use generator codes and balance of plant electrical and auxiliary codes as appropriate) | U1-Forced - Immediate | 500-Pumped Storage/Hydro
7299 | Other miscellaneous hydro turbine/pump problems (use generator codes and balance of plant electrical and auxiliary codes as appropriate) | Hydro Turbine/Pump | Miscellaneous (Hydro Turbine/Pump) | U1 | Forced - Immediate | 2022 | Hydro | WA | 500 | Pumped Storage/Hydro | NPCC | Summer | 3.8 | 28.5 | 1 | 1 | 7299-Other miscellaneous hydro turbine/pump problems (use generator codes and balance of plant electrical and auxiliary codes as appropriate) | U1-Forced - Immediate | 500-Pumped Storage/Hydro
7299 | Other miscellaneous hydro turbine/pump problems (use generator codes and balance of plant electrical and auxiliary codes as appropriate) | Hydro Turbine/Pump | Miscellaneous (Hydro Turbine/Pump) | U1 | Forced - Immediate | 2022 | Hydro | WA | 500 | Pumped Storage/Hydro | MRO | Off-Peak | 43481.8833 | 23 | 1 | 1 | 7299-Other miscellaneous hydro turbine/pump problems (use generator codes and balance of plant electrical and auxiliary codes as appropriate) | U1-Forced - Immediate | 500-Pumped Storage/Hydro
7299 | Other miscellaneous hydro turbine/pump problems (use generator codes and balance of plant electrical and auxiliary codes as appropriate) | Hydro Turbine/Pump | Miscellaneous (Hydro Turbine/Pump) | U1 | Forced - Immediate | 2022 | Hydro | WA | 500 | Pumped Storage/Hydro | SERC | Winter | 221.16 | 34.2 | 1 | 1 | 7299-Other miscellaneous hydro turbine/pump problems (use generator codes and balance of plant electrical and auxiliary codes as appropriate) | U1-Forced - Immediate | 500-Pumped Storage/Hydro
7299 | Other miscellaneous hydro turbine/pump problems (use generator codes and balance of plant electrical and auxiliary codes as appropriate) | Hydro Turbine/Pump | Miscellaneous (Hydro Turbine/Pump) | U1 | Forced - Immediate | 2022 | Hydro | WA | 500 | Pumped Storage/Hydro | MRO | Winter | 25.6833 | 23 | 1 | 1 | 7299-Other miscellaneous hydro turbine/pump problems (use generator codes and balance of plant electrical and auxiliary codes as appropriate) | U1-Forced - Immediate | 500-Pumped Storage/Hydro
7299 | Other miscellaneous hydro turbine/pump problems (use generator codes and balance of plant electrical and auxiliary codes as appropriate) | Hydro Turbine/Pump | Miscellaneous (Hydro Turbine/Pump) | U1 | Forced - Immediate | 2022 | Hydro | WA | 500 | Pumped Storage/Hydro | NPCC | Summer | 1818.6383 | 110.78 | 1 | 1 | 7299-Other miscellaneous hydro turbine/pump problems (use generator codes and balance of plant electrical and auxiliary codes as appropriate) | U1-Forced - Immediate | 500-Pumped Storage/Hydro
7299 | Other miscellaneous hydro turbine/pump problems (use generator codes and balance of plant electrical and auxiliary codes as appropriate) | Hydro Turbine/Pump | Miscellaneous (Hydro Turbine/Pump) | U1 | Forced - Immediate | 2022 | Hydro | WA | 500 | Pumped Storage/Hydro | NPCC | Summer | 48.4283 | 41.51 | 1 | 1 | 7299-Other miscellaneous hydro turbine/pump problems (use generator codes and balance of plant electrical and auxiliary codes as appropriate) | U1-Forced - Immediate | 500-Pumped Storage/Hydro
7299 | Other miscellaneous hydro turbine/pump problems (use generator codes and balance of plant electrical and auxiliary codes as appropriate) | Hydro Turbine/Pump | Miscellaneous (Hydro Turbine/Pump) | U1 | Forced - Immediate | 2022 | Hydro | WA | 500 | Pumped Storage/Hydro | NPCC | Summer | 237.248 | 107.84 | 1 | 1 | 7299-Other miscellaneous hydro turbine/pump problems (use generator codes and balance of plant electrical and auxiliary codes as appropriate) | U1-Forced - Immediate | 500-Pumped Storage/Hydro
7299 | Other miscellaneous hydro turbine/pump problems (use generator codes and balance of plant electrical and auxiliary codes as appropriate) | Hydro Turbine/Pump | Miscellaneous (Hydro Turbine/Pump) | D1 | Forced - Immediate | 2022 | Hydro | WA | 500 | Pumped Storage/Hydro | NPCC | Winter | 4380 | 0.5 | 1 | 1 | 7299-Other miscellaneous hydro turbine/pump problems (use generator codes and balance of plant electrical and auxiliary codes as appropriate) | D1-Forced - Immediate | 500-Pumped Storage/Hydro
7299 | Other miscellaneous hydro turbine/pump problems (use generator codes and balance of plant electrical and auxiliary codes as appropriate) | Hydro Turbine/Pump | Miscellaneous (Hydro Turbine/Pump) | U2 | Forced - Delayed | 2022 | Hydro | WA | 500 | Pumped Storage/Hydro | SERC | Winter | 163.02 | 34.2 | 1 | 1 | 7299-Other miscellaneous hydro turbine/pump problems (use generator codes and balance of plant electrical and auxiliary codes as appropriate) | U2-Forced - Delayed | 500-Pumped Storage/Hydro
7299 | Other miscellaneous hydro turbine/pump problems (use generator codes and balance of plant electrical and auxiliary codes as appropriate) | Hydro Turbine/Pump | Miscellaneous (Hydro Turbine/Pump) | U1 | Forced - Immediate | 2022 | Hydro | WA | 500 | Pumped Storage/Hydro | MRO | Off-Peak | 216.2 | 23 | 1 | 1 | 7299-Other miscellaneous hydro turbine/pump problems (use generator codes and balance of plant electrical and auxiliary codes as appropriate) | U1-Forced - Immediate | 500-Pumped Storage/Hydro
7299 | Other miscellaneous hydro turbine/pump problems (use generator codes and balance of plant electrical and auxiliary codes as appropriate) | Hydro Turbine/Pump | Miscellaneous (Hydro Turbine/Pump) | U1 | Forced - Immediate | 2022 | Hydro | WA | 500 | Pumped Storage/Hydro | RFC | Off-Peak | 399.7666 | 134 | 1 | 1 | 7299-Other miscellaneous hydro turbine/pump problems (use generator codes and balance of plant electrical and auxiliary codes as appropriate) | U1-Forced - Immediate | 500-Pumped Storage/Hydro
7299 | Other miscellaneous hydro turbine/pump problems (use generator codes and balance of plant electrical and auxiliary codes as appropriate) | Hydro Turbine/Pump | Miscellaneous (Hydro Turbine/Pump) | SF | Startup Failure | 2022 | Hydro | WA | 500 | Pumped Storage/Hydro | WECC | Off-Peak | 95.2 | 119 | 1 | 1 | 7299-Other miscellaneous hydro turbine/pump problems (use generator codes and balance of plant electrical and auxiliary codes as appropriate) | SF-Startup Failure | 500-Pumped Storage/Hydro
7299 | Other miscellaneous hydro turbine/pump problems (use generator codes and balance of plant electrical and auxiliary codes as appropriate) | Hydro Turbine/Pump | Miscellaneous (Hydro Turbine/Pump) | U1 | Forced - Immediate | 2022 | Hydro | WA | 500 | Pumped Storage/Hydro | SERC | Summer | 1474.9166 | 55 | 1 | 1 | 7299-Other miscellaneous hydro turbine/pump problems (use generator codes and balance of plant electrical and auxiliary codes as appropriate) | U1-Forced - Immediate | 500-Pumped Storage/Hydro
7299 | Other miscellaneous hydro turbine/pump problems (use generator codes and balance of plant electrical and auxiliary codes as appropriate) | Hydro Turbine/Pump | Miscellaneous (Hydro Turbine/Pump) | SF | Startup Failure | 2022 | Hydro | WA | 500 | Pumped Storage/Hydro | WECC | Off-Peak | 31.7333 | 119 | 1 | 1 | 7299-Other miscellaneous hydro turbine/pump problems (use generator codes and balance of plant electrical and auxiliary codes as appropriate) | SF-Startup Failure | 500-Pumped Storage/Hydro
7299 | Other miscellaneous hydro turbine/pump problems (use generator codes and balance of plant electrical and auxiliary codes as appropriate) | Hydro Turbine/Pump | Miscellaneous (Hydro Turbine/Pump) | U1 | Forced - Immediate | 2022 | Hydro | WA | 500 | Pumped Storage/Hydro | NPCC | Summer | 865.9303 | 110.78 | 1 | 1 | 7299-Other miscellaneous hydro turbine/pump problems (use generator codes and balance of plant electrical and auxiliary codes as appropriate) | U1-Forced - Immediate | 500-Pumped Storage/Hydro
7299 | Other miscellaneous hydro turbine/pump problems (use generator codes and balance of plant electrical and auxiliary codes as appropriate) | Hydro Turbine/Pump | Miscellaneous (Hydro Turbine/Pump) | U1 | Forced - Immediate | 2022 | Hydro | WA | 500 | Pumped Storage/Hydro | NPCC | Off-Peak | 170.5683 | 35.29 | 1 | 1 | 7299-Other miscellaneous hydro turbine/pump problems (use generator codes and balance of plant electrical and auxiliary codes as appropriate) | U1-Forced - Immediate | 500-Pumped Storage/Hydro
7300 | Routine Hydro Planned Outage (reoccuring schedule) | Hydro Turbine/Pump | Miscellaneous (Hydro Turbine/Pump) | U3 | Forced - Postponed | 2022 | Hydro | WA | 500 | Pumped Storage/Hydro | SERC | Off-Peak | 14394 | 40 | 1 | 1 | 7300-Routine Hydro Planned Outage (reoccuring schedule) | U3-Forced - Postponed | 500-Pumped Storage/Hydro
7300 | Routine Hydro Planned Outage (reoccuring schedule) | Hydro Turbine/Pump | Miscellaneous (Hydro Turbine/Pump) | U1 | Forced - Immediate | 2022 | Hydro | WA | 500 | Pumped Storage/Hydro | WECC | Off-Peak | 21182.4 | 36 | 1 | 1 | 7300-Routine Hydro Planned Outage (reoccuring schedule) | U1-Forced - Immediate | 500-Pumped Storage/Hydro
7300 | Routine Hydro Planned Outage (reoccuring schedule) | Hydro Turbine/Pump | Miscellaneous (Hydro Turbine/Pump) | U1 | Forced - Immediate | 2022 | Hydro | WA | 500 | Pumped Storage/Hydro | WECC | Winter | 12782.4 | 36 | 1 | 1 | 7300-Routine Hydro Planned Outage (reoccuring schedule) | U1-Forced - Immediate | 500-Pumped Storage/Hydro
7300 | Routine Hydro Planned Outage (reoccuring schedule) | Hydro Turbine/Pump | Miscellaneous (Hydro Turbine/Pump) | U3 | Forced - Postponed | 2022 | Hydro | WA | 500 | Pumped Storage/Hydro | SERC | Off-Peak | 19179.3333 | 40 | 1 | 1 | 7300-Routine Hydro Planned Outage (reoccuring schedule) | U3-Forced - Postponed | 500-Pumped Storage/Hydro
7800 | Couplings | Expander Turbine | Expander Turbine | U1 | Forced - Immediate | 2022 | Oil | DI | 300 | Gas Turbine/Jet Engine (Simple Cycle Operation) | NPCC | Summer | 6154.4167 | 23 | 1 | 1 | 7800-Couplings | U1-Forced - Immediate | 300-Gas Turbine/Jet Engine (Simple Cycle Operation)
7810 | Shaft A | Expander Turbine | Expander Turbine | U1 | Forced - Immediate | 2022 | Gas | GG | 300 | Gas Turbine/Jet Engine (Simple Cycle Operation) | MRO | Summer | 14448.5833 | 85 | 1 | 1 | 7810-Shaft A | U1-Forced - Immediate | 300-Gas Turbine/Jet Engine (Simple Cycle Operation)
7810 | Shaft A | Expander Turbine | Expander Turbine | U1 | Forced - Immediate | 2022 | Gas | GG | 300 | Gas Turbine/Jet Engine (Simple Cycle Operation) | MRO | Summer | 78311.9166 | 85 | 1 | 1 | 7810-Shaft A | U1-Forced - Immediate | 300-Gas Turbine/Jet Engine (Simple Cycle Operation)
7820 | Bearings B | Expander Turbine | Expander Turbine | U1 | Forced - Immediate | 2022 | Oil | DI | 300 | Gas Turbine/Jet Engine (Simple Cycle Operation) | NPCC | Off-Peak | 16583 | 23 | 1 | 1 | 7820-Bearings B | U1-Forced - Immediate | 300-Gas Turbine/Jet Engine (Simple Cycle Operation)
7820 | Bearings B | Expander Turbine | Expander Turbine | U1 | Forced - Immediate | 2022 | Oil | DI | 300 | Gas Turbine/Jet Engine (Simple Cycle Operation) | RFC | Winter | 6523.84 | 69.6 | 1 | 1 | 7820-Bearings B | U1-Forced - Immediate | 300-Gas Turbine/Jet Engine (Simple Cycle Operation)
7820 | Bearings B | Expander Turbine | Expander Turbine | U1 | Forced - Immediate | 2022 | Oil | DI | 300 | Gas Turbine/Jet Engine (Simple Cycle Operation) | RFC | Off-Peak | 2970.5433 | 63.7 | 1 | 1 | 7820-Bearings B | U1-Forced - Immediate | 300-Gas Turbine/Jet Engine (Simple Cycle Operation)
7820 | Bearings B | Expander Turbine | Expander Turbine | U1 | Forced - Immediate | 2022 | Oil | DI | 300 | Gas Turbine/Jet Engine (Simple Cycle Operation) | NPCC | Summer | 17112 | 23 | 1 | 1 | 7820-Bearings B | U1-Forced - Immediate | 300-Gas Turbine/Jet Engine (Simple Cycle Operation)
7820 | Bearings B | Expander Turbine | Expander Turbine | U1 | Forced - Immediate | 2022 | Oil | DI | 300 | Gas Turbine/Jet Engine (Simple Cycle Operation) | NPCC | Summer | 16560 | 23 | 1 | 1 | 7820-Bearings B | U1-Forced - Immediate | 300-Gas Turbine/Jet Engine (Simple Cycle Operation)
7820 | Bearings B | Expander Turbine | Expander Turbine | D1 | Forced - Immediate | 2022 | Oil | DI | 300 | Gas Turbine/Jet Engine (Simple Cycle Operation) | RFC | Winter | 28560.84 | 39.6 | 1 | 1 | 7820-Bearings B | D1-Forced - Immediate | 300-Gas Turbine/Jet Engine (Simple Cycle Operation)
7820 | Bearings B | Expander Turbine | Expander Turbine | U1 | Forced - Immediate | 2022 | Oil | DI | 300 | Gas Turbine/Jet Engine (Simple Cycle Operation) | NPCC | Off-Peak | 17112 | 23 | 1 | 1 | 7820-Bearings B | U1-Forced - Immediate | 300-Gas Turbine/Jet Engine (Simple Cycle Operation)
7820 | Bearings B | Expander Turbine | Expander Turbine | U1 | Forced - Immediate | 2022 | Oil | DI | 300 | Gas Turbine/Jet Engine (Simple Cycle Operation) | NPCC | Winter | 17112 | 23 | 1 | 1 | 7820-Bearings B | U1-Forced - Immediate | 300-Gas Turbine/Jet Engine (Simple Cycle Operation)
7820 | Bearings B | Expander Turbine | Expander Turbine | D1 | Forced - Immediate | 2022 | Oil | DI | 300 | Gas Turbine/Jet Engine (Simple Cycle Operation) | RFC | Winter | 61795.3183 | 37.9 | 1 | 1 | 7820-Bearings B | D1-Forced - Immediate | 300-Gas Turbine/Jet Engine (Simple Cycle Operation)
7820 | Bearings B | Expander Turbine | Expander Turbine | U1 | Forced - Immediate | 2022 | Oil | DI | 300 | Gas Turbine/Jet Engine (Simple Cycle Operation) | RFC | Off-Peak | 78.5633 | 63.7 | 1 | 1 | 7820-Bearings B | U1-Forced - Immediate | 300-Gas Turbine/Jet Engine (Simple Cycle Operation)
7830 | Blades | Expander Turbine | Expander Turbine | U1 | Forced - Immediate | 2022 | Gas | GG | 300 | Gas Turbine/Jet Engine (Simple Cycle Operation) | WECC | Off-Peak | 16214.9167 | 23.75 | 1 | 1 | 7830-Blades | U1-Forced - Immediate | 300-Gas Turbine/Jet Engine (Simple Cycle Operation)
7830 | Blades | Expander Turbine | Expander Turbine | U1 | Forced - Immediate | 2022 | Gas | GG | 300 | Gas Turbine/Jet Engine (Simple Cycle Operation) | WECC | Summer | 61339.6373 | 46.06 | 1 | 1 | 7830-Blades | U1-Forced - Immediate | 300-Gas Turbine/Jet Engine (Simple Cycle Operation)
7830 | Blades | Expander Turbine | Expander Turbine | U1 | Forced - Immediate | 2022 | Gas | GG | 300 | Gas Turbine/Jet Engine (Simple Cycle Operation) | WECC | Off-Peak | 3241.0886 | 46.06 | 1 | 1 | 7830-Blades | U1-Forced - Immediate | 300-Gas Turbine/Jet Engine (Simple Cycle Operation)
7830 | Blades | Expander Turbine | Expander Turbine | U1 | Forced - Immediate | 2022 | Gas | GG | 300 | Gas Turbine/Jet Engine (Simple Cycle Operation) | WECC | Off-Peak | 8894.9536 | 46.06 | 1 | 1 | 7830-Blades | U1-Forced - Immediate | 300-Gas Turbine/Jet Engine (Simple Cycle Operation)
7830 | Blades | Expander Turbine | Expander Turbine | U1 | Forced - Immediate | 2022 | Gas | GG | 300 | Gas Turbine/Jet Engine (Simple Cycle Operation) | MRO | Off-Peak | 188205.3333 | 80 | 1 | 1 | 7830-Blades | U1-Forced - Immediate | 300-Gas Turbine/Jet Engine (Simple Cycle Operation)
7830 | Blades | Expander Turbine | Expander Turbine | D1 | Forced - Immediate | 2022 | Gas | GG | 300 | Gas Turbine/Jet Engine (Simple Cycle Operation) | SERC | Summer | 4416 | 2 | 1 | 1 | 7830-Blades | D1-Forced - Immediate | 300-Gas Turbine/Jet Engine (Simple Cycle Operation)
7830 | Blades | Expander Turbine | Expander Turbine | U1 | Forced - Immediate | 2022 | Gas | GG | 300 | Gas Turbine/Jet Engine (Simple Cycle Operation) | WECC | Off-Peak | 186.543 | 46.06 | 1 | 1 | 7830-Blades | U1-Forced - Immediate | 300-Gas Turbine/Jet Engine (Simple Cycle Operation)
7860 | Nozzles/vanes | Expander Turbine | Expander Turbine | U1 | Forced - Immediate | 2022 | Gas | GG | 851 | CC GT units | WECC | Off-Peak | 1260.25 | 71 | 1 | 1 | 7860-Nozzles/vanes | U1-Forced - Immediate | 851-CC GT units
7870 | Heat shields B | Expander Turbine | Expander Turbine | D1 | Forced - Immediate | 2022 | Gas | GG | 300 | Gas Turbine/Jet Engine (Simple Cycle Operation) | WECC | Summer | 18.75 | 25 | 1 | 1 | 7870-Heat shields B | D1-Forced - Immediate | 300-Gas Turbine/Jet Engine (Simple Cycle Operation)
7880 | Exhaust diffusers | Expander Turbine | Expander Turbine | U1 | Forced - Immediate | 2022 | Gas | GG | 300 | Gas Turbine/Jet Engine (Simple Cycle Operation) | SERC | Off-Peak | 65587.2 | 36 | 1 | 1 | 7880-Exhaust diffusers | U1-Forced - Immediate | 300-Gas Turbine/Jet Engine (Simple Cycle Operation)
7890 | Seal oil system and seals B | Expander Turbine | Expander Turbine | D1 | Forced - Immediate | 2022 | Gas | GG | 300 | Gas Turbine/Jet Engine (Simple Cycle Operation) | MRO | Summer | 132941.6666 | 28 | 1 | 1 | 7890-Seal oil system and seals B | D1-Forced - Immediate | 300-Gas Turbine/Jet Engine (Simple Cycle Operation)
7920 | Lube oil system B | Expander Turbine | Expander Turbine | SF | Startup Failure | 2022 | Gas | GG | 300 | Gas Turbine/Jet Engine (Simple Cycle Operation) | TRE | Summer | 3.6 | 72 | 1 | 1 | 7920-Lube oil system B | SF-Startup Failure | 300-Gas Turbine/Jet Engine (Simple Cycle Operation)
7920 | Lube oil system B | Expander Turbine | Expander Turbine | D1 | Forced - Immediate | 2022 | Oil | DI | 300 | Gas Turbine/Jet Engine (Simple Cycle Operation) | RFC | Summer | 16799.2 | 25.3 | 1 | 1 | 7920-Lube oil system B | D1-Forced - Immediate | 300-Gas Turbine/Jet Engine (Simple Cycle Operation)
7920 | Lube oil system B | Expander Turbine | Expander Turbine | U1 | Forced - Immediate | 2022 | Oil | DI | 300 | Gas Turbine/Jet Engine (Simple Cycle Operation) | WECC | Summer | 1582.1666 | 55 | 1 | 1 | 7920-Lube oil system B | U1-Forced - Immediate | 300-Gas Turbine/Jet Engine (Simple Cycle Operation)
7920 | Lube oil system B | Expander Turbine | Expander Turbine | U1 | Forced - Immediate | 2022 | Gas | GG | 300 | Gas Turbine/Jet Engine (Simple Cycle Operation) | NPCC | Summer | 82.5933 | 95.3 | 1 | 1 | 7920-Lube oil system B | U1-Forced - Immediate | 300-Gas Turbine/Jet Engine (Simple Cycle Operation)
7920 | Lube oil system B | Expander Turbine | Expander Turbine | U1 | Forced - Immediate | 2022 | Gas | GG | 300 | Gas Turbine/Jet Engine (Simple Cycle Operation) | RFC | Winter | 2983.75 | 21 | 1 | 1 | 7920-Lube oil system B | U1-Forced - Immediate | 300-Gas Turbine/Jet Engine (Simple Cycle Operation)
7920 | Lube oil system B | Expander Turbine | Expander Turbine | U1 | Forced - Immediate | 2022 | Oil | DI | 300 | Gas Turbine/Jet Engine (Simple Cycle Operation) | RFC | Winter | 156.8 | 49 | 1 | 1 | 7920-Lube oil system B | U1-Forced - Immediate | 300-Gas Turbine/Jet Engine (Simple Cycle Operation)
7920 | Lube oil system B | Expander Turbine | Expander Turbine | U1 | Forced - Immediate | 2022 | Gas | GG | 300 | Gas Turbine/Jet Engine (Simple Cycle Operation) | RFC | Off-Peak | 1096.24 | 57.9 | 1 | 1 | 7920-Lube oil system B | U1-Forced - Immediate | 300-Gas Turbine/Jet Engine (Simple Cycle Operation)
7920 | Lube oil system B | Expander Turbine | Expander Turbine | U1 | Forced - Immediate | 2022 | Gas | GG | 300 | Gas Turbine/Jet Engine (Simple Cycle Operation) | RFC | Summer | 68.75 | 33 | 1 | 1 | 7920-Lube oil system B | U1-Forced - Immediate | 300-Gas Turbine/Jet Engine (Simple Cycle Operation)
7920 | Lube oil system B | Expander Turbine | Expander Turbine | U1 | Forced - Immediate | 2022 | Gas | GG | 300 | Gas Turbine/Jet Engine (Simple Cycle Operation) | TRE | Winter | 869.3333 | 80 | 1 | 1 | 7920-Lube oil system B | U1-Forced - Immediate | 300-Gas Turbine/Jet Engine (Simple Cycle Operation)
7920 | Lube oil system B | Expander Turbine | Expander Turbine | D1 | Forced - Immediate | 2022 | Gas | GG | 300 | Gas Turbine/Jet Engine (Simple Cycle Operation) | RFC | Off-Peak | 53356.38 | 30.8 | 1 | 1 | 7920-Lube oil system B | D1-Forced - Immediate | 300-Gas Turbine/Jet Engine (Simple Cycle Operation)
7920 | Lube oil system B | Expander Turbine | Expander Turbine | D1 | Forced - Immediate | 2022 | Oil | DI | 300 | Gas Turbine/Jet Engine (Simple Cycle Operation) | RFC | Off-Peak | 47987.5 | 27.5 | 1 | 1 | 7920-Lube oil system B | D1-Forced - Immediate | 300-Gas Turbine/Jet Engine (Simple Cycle Operation)
7930 | Controls and instrumentation A | Expander Turbine | Expander Turbine | SF | Startup Failure | 2022 | Oil | DI | 300 | Gas Turbine/Jet Engine (Simple Cycle Operation) | NPCC | Winter | 176.4333 | 79 | 1 | 1 | 7930-Controls and instrumentation A | SF-Startup Failure | 300-Gas Turbine/Jet Engine (Simple Cycle Operation)
7930 | Controls and instrumentation A | Expander Turbine | Expander Turbine | U1 | Forced - Immediate | 2022 | Gas | GG | 300 | Gas Turbine/Jet Engine (Simple Cycle Operation) | SERC | Summer | 15.5833 | 85 | 1 | 1 | 7930-Controls and instrumentation A | U1-Forced - Immediate | 300-Gas Turbine/Jet Engine (Simple Cycle Operation)
7930 | Controls and instrumentation A | Expander Turbine | Expander Turbine | SF | Startup Failure | 2022 | Gas | GG | 300 | Gas Turbine/Jet Engine (Simple Cycle Operation) | SERC | Winter | 7.8 | 26 | 1 | 1 | 7930-Controls and instrumentation A | SF-Startup Failure | 300-Gas Turbine/Jet Engine (Simple Cycle Operation)
7930 | Controls and instrumentation A | Expander Turbine | Expander Turbine | U1 | Forced - Immediate | 2022 | Gas | GG | 300 | Gas Turbine/Jet Engine (Simple Cycle Operation) | MRO | Off-Peak | 17.4166 | 55 | 1 | 1 | 7930-Controls and instrumentation A | U1-Forced - Immediate | 300-Gas Turbine/Jet Engine (Simple Cycle Operation)
7930 | Controls and instrumentation A | Expander Turbine | Expander Turbine | U1 | Forced - Immediate | 2022 | Gas | GG | 300 | Gas Turbine/Jet Engine (Simple Cycle Operation) | MRO | Off-Peak | 22.9166 | 55 | 1 | 2 | 7930-Controls and instrumentation A | U1-Forced - Immediate | 300-Gas Turbine/Jet Engine (Simple Cycle Operation)
7930 | Controls and instrumentation A | Expander Turbine | Expander Turbine | U1 | Forced - Immediate | 2022 | Oil | DI | 300 | Gas Turbine/Jet Engine (Simple Cycle Operation) | SERC | Winter | 6940.6666 | 40 | 2 | 2 | 7930-Controls and instrumentation A | U1-Forced - Immediate | 300-Gas Turbine/Jet Engine (Simple Cycle Operation)
7930 | Controls and instrumentation A | Expander Turbine | Expander Turbine | U1 | Forced - Immediate | 2022 | Gas | GG | 300 | Gas Turbine/Jet Engine (Simple Cycle Operation) | MRO | Off-Peak | 43.9533 | 69.4 | 1 | 1 | 7930-Controls and instrumentation A | U1-Forced - Immediate | 300-Gas Turbine/Jet Engine (Simple Cycle Operation)
7930 | Controls and instrumentation A | Expander Turbine | Expander Turbine | SF | Startup Failure | 2022 | Oil | DI | 300 | Gas Turbine/Jet Engine (Simple Cycle Operation) | NPCC | Winter | 125.0833 | 79 | 1 | 1 | 7930-Controls and instrumentation A | SF-Startup Failure | 300-Gas Turbine/Jet Engine (Simple Cycle Operation)
7930 | Controls and instrumentation A | Expander Turbine | Expander Turbine | SF | Startup Failure | 2022 | Gas | GG | 300 | Gas Turbine/Jet Engine (Simple Cycle Operation) | MRO | Off-Peak | 167.4 | 93 | 1 | 1 | 7930-Controls and instrumentation A | SF-Startup Failure | 300-Gas Turbine/Jet Engine (Simple Cycle Operation)
7930 | Controls and instrumentation A | Expander Turbine | Expander Turbine | U1 | Forced - Immediate | 2022 | Gas | GG | 300 | Gas Turbine/Jet Engine (Simple Cycle Operation) | MRO | Off-Peak | 22 | 55 | 1 | 1 | 7930-Controls and instrumentation A | U1-Forced - Immediate | 300-Gas Turbine/Jet Engine (Simple Cycle Operation)
7930 | Controls and instrumentation A | Expander Turbine | Expander Turbine | U1 | Forced - Immediate | 2022 | Gas | GG | 300 | Gas Turbine/Jet Engine (Simple Cycle Operation) | SERC | Summer | 320 | 16 | 1 | 1 | 7930-Controls and instrumentation A | U1-Forced - Immediate | 300-Gas Turbine/Jet Engine (Simple Cycle Operation)
7930 | Controls and instrumentation A | Expander Turbine | Expander Turbine | U1 | Forced - Immediate | 2022 | Gas | GG | 300 | Gas Turbine/Jet Engine (Simple Cycle Operation) | MRO | Summer | 616.25 | 85 | 1 | 1 | 7930-Controls and instrumentation A | U1-Forced - Immediate | 300-Gas Turbine/Jet Engine (Simple Cycle Operation)
7930 | Controls and instrumentation A | Expander Turbine | Expander Turbine | U1 | Forced - Immediate | 2022 | Gas | GG | 300 | Gas Turbine/Jet Engine (Simple Cycle Operation) | SERC | Winter | 6.3 | 21 | 1 | 1 | 7930-Controls and instrumentation A | U1-Forced - Immediate | 300-Gas Turbine/Jet Engine (Simple Cycle Operation)
7930 | Controls and instrumentation A | Expander Turbine | Expander Turbine | SF | Startup Failure | 2022 | Oil | DI | 300 | Gas Turbine/Jet Engine (Simple Cycle Operation) | NPCC | Winter | 1171.8333 | 79 | 1 | 1 | 7930-Controls and instrumentation A | SF-Startup Failure | 300-Gas Turbine/Jet Engine (Simple Cycle Operation)
7930 | Controls and instrumentation A | Expander Turbine | Expander Turbine | SF | Startup Failure | 2022 | Oil | DI | 300 | Gas Turbine/Jet Engine (Simple Cycle Operation) | NPCC | Winter | 109.2833 | 79 | 1 | 1 | 7930-Controls and instrumentation A | SF-Startup Failure | 300-Gas Turbine/Jet Engine (Simple Cycle Operation)
7930 | Controls and instrumentation A | Expander Turbine | Expander Turbine | U1 | Forced - Immediate | 2022 | Gas | GG | 300 | Gas Turbine/Jet Engine (Simple Cycle Operation) | MRO | Summer | 63.6533 | 68.2 | 1 | 1 | 7930-Controls and instrumentation A | U1-Forced - Immediate | 300-Gas Turbine/Jet Engine (Simple Cycle Operation)
7930 | Controls and instrumentation A | Expander Turbine | Expander Turbine | U1 | Forced - Immediate | 2022 | Gas | GG | 300 | Gas Turbine/Jet Engine (Simple Cycle Operation) | WECC | Winter | 7.8666 | 29.5 | 1 | 1 | 7930-Controls and instrumentation A | U1-Forced - Immediate | 300-Gas Turbine/Jet Engine (Simple Cycle Operation)
7930 | Controls and instrumentation A | Expander Turbine | Expander Turbine | D1 | Forced - Immediate | 2022 | Gas | GG | 850 | Combined Cycle Block | MRO | Winter | 425.4424 | 158.55 | 1 | 1 | 7930-Controls and instrumentation A | D1-Forced - Immediate | 850-Combined Cycle Block
7930 | Controls and instrumentation A | Expander Turbine | Expander Turbine | U1 | Forced - Immediate | 2022 | Gas | GG | 851 | CC GT units | WECC | Winter | 2441.5999 | 192 | 1 | 1 | 7930-Controls and instrumentation A | U1-Forced - Immediate | 851-CC GT units
7930 | Controls and instrumentation A | Expander Turbine | Expander Turbine | SF | Startup Failure | 2022 | Gas | GG | 851 | CC GT units | WECC | Summer | 808.775 | 190.3 | 1 | 1 | 7930-Controls and instrumentation A | SF-Startup Failure | 851-CC GT units
7930 | Controls and instrumentation A | Expander Turbine | Expander Turbine | D1 | Forced - Immediate | 2022 | Waste Heat | WH | 852 | CC steam units | WECC | Winter | 1500.5666 | 118 | 1 | 1 | 7930-Controls and instrumentation A | D1-Forced - Immediate | 852-CC steam units
7930 | Controls and instrumentation A | Expander Turbine | Expander Turbine | U1 | Forced - Immediate | 2022 | Gas | GG | 861 | CoG GT units | TRE | Off-Peak | 951.22 | 79.6 | 1 | 1 | 7930-Controls and instrumentation A | U1-Forced - Immediate | 861-CoG GT units
7960 | Other expander turbine problems | Expander Turbine | Expander Turbine | U1 | Forced - Immediate | 2022 | Gas | GG | 300 | Gas Turbine/Jet Engine (Simple Cycle Operation) | SERC | Summer | 641.7 | 54 | 1 | 1 | 7960-Other expander turbine problems | U1-Forced - Immediate | 300-Gas Turbine/Jet Engine (Simple Cycle Operation)
7960 | Other expander turbine problems | Expander Turbine | Expander Turbine | D1 | Forced - Immediate | 2022 | Gas | GG | 300 | Gas Turbine/Jet Engine (Simple Cycle Operation) | WECC | Winter | 47997.9166 | 25 | 1 | 1 | 7960-Other expander turbine problems | D1-Forced - Immediate | 300-Gas Turbine/Jet Engine (Simple Cycle Operation)
7960 | Other expander turbine problems | Expander Turbine | Expander Turbine | SF | Startup Failure | 2022 | Gas | GG | 300 | Gas Turbine/Jet Engine (Simple Cycle Operation) | WECC | Off-Peak | 9.1667 | 50 | 2 | 2 | 7960-Other expander turbine problems | SF-Startup Failure | 300-Gas Turbine/Jet Engine (Simple Cycle Operation)
7960 | Other expander turbine problems | Expander Turbine | Expander Turbine | U1 | Forced - Immediate | 2022 | Gas | GG | 300 | Gas Turbine/Jet Engine (Simple Cycle Operation) | MRO | Summer | 131.75 | 85 | 1 | 1 | 7960-Other expander turbine problems | U1-Forced - Immediate | 300-Gas Turbine/Jet Engine (Simple Cycle Operation)
8000 | Chemical feed storage; mill feeders; and conveyors | Pollution Control Equipment | Wet Scrubbers | D1 | Forced - Immediate | 2022 | Coal | CC | 100 | Fossil-Steam | RFC | Winter | 3728.3999 | 234 | 1 | 1 | 8000-Chemical feed storage; mill feeders; and conveyors | D1-Forced - Immediate | 100-Fossil-Steam
8002 | Screw conveyors | Pollution Control Equipment | Wet Scrubbers | D3 | Forced - Postponed | 2022 | Gas | GG | 100 | Fossil-Steam | WECC | Off-Peak | 50.6667 | 38 | 1 | 1 | 8002-Screw conveyors | D3-Forced - Postponed | 100-Fossil-Steam
8002 | Screw conveyors | Pollution Control Equipment | Wet Scrubbers | U1 | Forced - Immediate | 2022 | Other | BM | 100 | Fossil-Steam | WECC | Winter | 150.9223 | 63.77 | 1 | 1 | 8002-Screw conveyors | U1-Forced - Immediate | 100-Fossil-Steam
8010 | Crushers/mills | Pollution Control Equipment | Wet Scrubbers | D1 | Forced - Immediate | 2022 | Coal | CC | 100 | Fossil-Steam | WECC | Winter | 276.5167 | 47 | 1 | 1 | 8010-Crushers/mills | D1-Forced - Immediate | 100-Fossil-Steam
8010 | Crushers/mills | Pollution Control Equipment | Wet Scrubbers | D1 | Forced - Immediate | 2022 | Coal | CC | 100 | Fossil-Steam | RFC | Winter | 5330 | 650 | 1 | 1 | 8010-Crushers/mills | D1-Forced - Immediate | 100-Fossil-Steam
8010 | Crushers/mills | Pollution Control Equipment | Wet Scrubbers | D1 | Forced - Immediate | 2022 | Coal | CC | 100 | Fossil-Steam | RFC | Summer | 4516.9669 | 212.73 | 1 | 1 | 8010-Crushers/mills | D1-Forced - Immediate | 100-Fossil-Steam
8010 | Crushers/mills | Pollution Control Equipment | Wet Scrubbers | D1 | Forced - Immediate | 2022 | Coal | CC | 100 | Fossil-Steam | WECC | Winter | 18.5 | 37 | 1 | 1 | 8010-Crushers/mills | D1-Forced - Immediate | 100-Fossil-Steam
8010 | Crushers/mills | Pollution Control Equipment | Wet Scrubbers | D1 | Forced - Immediate | 2022 | Coal | CC | 100 | Fossil-Steam | RFC | Winter | 30 | 37.5 | 1 | 1 | 8010-Crushers/mills | D1-Forced - Immediate | 100-Fossil-Steam
8010 | Crushers/mills | Pollution Control Equipment | Wet Scrubbers | D1 | Forced - Immediate | 2022 | Coal | CC | 100 | Fossil-Steam | RFC | Summer | 762.5 | 250 | 1 | 1 | 8010-Crushers/mills | D1-Forced - Immediate | 100-Fossil-Steam
8010 | Crushers/mills | Pollution Control Equipment | Wet Scrubbers | D1 | Forced - Immediate | 2022 | Coal | CC | 100 | Fossil-Steam | RFC | Summer | 4875 | 325 | 1 | 1 | 8010-Crushers/mills | D1-Forced - Immediate | 100-Fossil-Steam
8010 | Crushers/mills | Pollution Control Equipment | Wet Scrubbers | D1 | Forced - Immediate | 2022 | Coal | CC | 100 | Fossil-Steam | WECC | Summer | 375 | 50 | 1 | 1 | 8010-Crushers/mills | D1-Forced - Immediate | 100-Fossil-Steam
8010 | Crushers/mills | Pollution Control Equipment | Wet Scrubbers | D1 | Forced - Immediate | 2022 | Coal | CC | 100 | Fossil-Steam | RFC | Winter | 1733.3329 | 650 | 1 | 1 | 8010-Crushers/mills | D1-Forced - Immediate | 100-Fossil-Steam
8010 | Crushers/mills | Pollution Control Equipment | Wet Scrubbers | D1 | Forced - Immediate | 2022 | Coal | CC | 100 | Fossil-Steam | RFC | Winter | 1682.6662 | 631 | 1 | 1 | 8010-Crushers/mills | D1-Forced - Immediate | 100-Fossil-Steam
8010 | Crushers/mills | Pollution Control Equipment | Wet Scrubbers | D1 | Forced - Immediate | 2022 | Coal | CC | 100 | Fossil-Steam | RFC | Off-Peak | 87.4999 | 150 | 1 | 1 | 8010-Crushers/mills | D1-Forced - Immediate | 100-Fossil-Steam
8010 | Crushers/mills | Pollution Control Equipment | Wet Scrubbers | D1 | Forced - Immediate | 2022 | Coal | CC | 100 | Fossil-Steam | RFC | Summer | 596.7499 | 231 | 1 | 1 | 8010-Crushers/mills | D1-Forced - Immediate | 100-Fossil-Steam
8010 | Crushers/mills | Pollution Control Equipment | Wet Scrubbers | D1 | Forced - Immediate | 2022 | Coal | LI | 100 | Fossil-Steam | TRE | Off-Peak | 818.5505 | 98.03 | 1 | 1 | 8010-Crushers/mills | D1-Forced - Immediate | 100-Fossil-Steam
8010 | Crushers/mills | Pollution Control Equipment | Wet Scrubbers | D1 | Forced - Immediate | 2022 | Coal | CC | 100 | Fossil-Steam | RFC | Summer | 3024.1766 | 148.73 | 1 | 1 | 8010-Crushers/mills | D1-Forced - Immediate | 100-Fossil-Steam
8010 | Crushers/mills | Pollution Control Equipment | Wet Scrubbers | D1 | Forced - Immediate | 2022 | Coal | CC | 100 | Fossil-Steam | RFC | Winter | 5174.2 | 631 | 1 | 1 | 8010-Crushers/mills | D1-Forced - Immediate | 100-Fossil-Steam
8010 | Crushers/mills | Pollution Control Equipment | Wet Scrubbers | D1 | Forced - Immediate | 2022 | Coal | CC | 650 | Fluidized Bed | RFC | Off-Peak | 2748 | 45 | 1 | 1 | 8010-Crushers/mills | D1-Forced - Immediate | 650-Fluidized Bed
8010 | Crushers/mills | Pollution Control Equipment | Wet Scrubbers | D1 | Forced - Immediate | 2022 | Coal | CC | 650 | Fluidized Bed | RFC | Off-Peak | 809.8333 | 10 | 1 | 1 | 8010-Crushers/mills | D1-Forced - Immediate | 650-Fluidized Bed
8020 | Mill slurry tanks supply problems | Pollution Control Equipment | Wet Scrubbers | D1 | Forced - Immediate | 2022 | Coal | CC | 100 | Fossil-Steam | RFC | Off-Peak | 450 | 100 | 1 | 1 | 8020-Mill slurry tanks supply problems | D1-Forced - Immediate | 100-Fossil-Steam
8020 | Mill slurry tanks supply problems | Pollution Control Equipment | Wet Scrubbers | D1 | Forced - Immediate | 2022 | Coal | CC | 100 | Fossil-Steam | SERC | Winter | 630 | 210 | 1 | 1 | 8020-Mill slurry tanks supply problems | D1-Forced - Immediate | 100-Fossil-Steam
8020 | Mill slurry tanks supply problems | Pollution Control Equipment | Wet Scrubbers | D1 | Forced - Immediate | 2022 | Coal | CC | 100 | Fossil-Steam | WECC | Summer | 640.2166 | 107 | 1 | 1 | 8020-Mill slurry tanks supply problems | D1-Forced - Immediate | 100-Fossil-Steam
8020 | Mill slurry tanks supply problems | Pollution Control Equipment | Wet Scrubbers | D3 | Forced - Postponed | 2022 | Coal | CC | 100 | Fossil-Steam | MRO | Off-Peak | 4200 | 420 | 1 | 1 | 8020-Mill slurry tanks supply problems | D3-Forced - Postponed | 100-Fossil-Steam
8020 | Mill slurry tanks supply problems | Pollution Control Equipment | Wet Scrubbers | D1 | Forced - Immediate | 2022 | Coal | CC | 100 | Fossil-Steam | RFC | Off-Peak | 412.5 | 55 | 1 | 1 | 8020-Mill slurry tanks supply problems | D1-Forced - Immediate | 100-Fossil-Steam
8020 | Mill slurry tanks supply problems | Pollution Control Equipment | Wet Scrubbers | D1 | Forced - Immediate | 2022 | Coal | CC | 100 | Fossil-Steam | RFC | Winter | 163.3998 | 490.2 | 1 | 1 | 8020-Mill slurry tanks supply problems | D1-Forced - Immediate | 100-Fossil-Steam
8020 | Mill slurry tanks supply problems | Pollution Control Equipment | Wet Scrubbers | D1 | Forced - Immediate | 2022 | Coal | CC | 100 | Fossil-Steam | RFC | Winter | 150.03 | 500.1 | 1 | 1 | 8020-Mill slurry tanks supply problems | D1-Forced - Immediate | 100-Fossil-Steam
8020 | Mill slurry tanks supply problems | Pollution Control Equipment | Wet Scrubbers | D1 | Forced - Immediate | 2022 | Coal | CC | 100 | Fossil-Steam | RFC | Off-Peak | 883.3333 | 100 | 1 | 1 | 8020-Mill slurry tanks supply problems | D1-Forced - Immediate | 100-Fossil-Steam
8020 | Mill slurry tanks supply problems | Pollution Control Equipment | Wet Scrubbers | D1 | Forced - Immediate | 2022 | Coal | CC | 100 | Fossil-Steam | RFC | Winter | 81.4616 | 132.1 | 1 | 1 | 8020-Mill slurry tanks supply problems | D1-Forced - Immediate | 100-Fossil-Steam
8020 | Mill slurry tanks supply problems | Pollution Control Equipment | Wet Scrubbers | D1 | Forced - Immediate | 2022 | Coal | CC | 100 | Fossil-Steam | RFC | Winter | 642.0332 | 175.1 | 1 | 1 | 8020-Mill slurry tanks supply problems | D1-Forced - Immediate | 100-Fossil-Steam
8020 | Mill slurry tanks supply problems | Pollution Control Equipment | Wet Scrubbers | D1 | Forced - Immediate | 2022 | Coal | CC | 100 | Fossil-Steam | RFC | Off-Peak | 97 | 48.5 | 1 | 1 | 8020-Mill slurry tanks supply problems | D1-Forced - Immediate | 100-Fossil-Steam
8020 | Mill slurry tanks supply problems | Pollution Control Equipment | Wet Scrubbers | D1 | Forced - Immediate | 2022 | Coal | CC | 100 | Fossil-Steam | RFC | Winter | 308.3947 | 500.1 | 1 | 1 | 8020-Mill slurry tanks supply problems | D1-Forced - Immediate | 100-Fossil-Steam
8020 | Mill slurry tanks supply problems | Pollution Control Equipment | Wet Scrubbers | D1 | Forced - Immediate | 2022 | Coal | CC | 100 | Fossil-Steam | RFC | Winter | 1387.9731 | 285.2 | 1 | 1 | 8020-Mill slurry tanks supply problems | D1-Forced - Immediate | 100-Fossil-Steam
8020 | Mill slurry tanks supply problems | Pollution Control Equipment | Wet Scrubbers | D1 | Forced - Immediate | 2022 | Coal | CC | 810 | Multi-boiler/Multi-turbine | SERC | Winter | 1925 | 350 | 1 | 1 | 8020-Mill slurry tanks supply problems | D1-Forced - Immediate | 810-Multi-boiler/Multi-turbine
8040 | Slurry transfer pumps and motors | Pollution Control Equipment | Wet Scrubbers | D1 | Forced - Immediate | 2022 | Coal | CC | 100 | Fossil-Steam | SERC | Winter | 1531.2 | 176 | 1 | 1 | 8040-Slurry transfer pumps and motors | D1-Forced - Immediate | 100-Fossil-Steam
8040 | Slurry transfer pumps and motors | Pollution Control Equipment | Wet Scrubbers | U1 | Forced - Immediate | 2022 | Coal | CC | 100 | Fossil-Steam | RFC | Off-Peak | 2282.6663 | 535 | 1 | 1 | 8040-Slurry transfer pumps and motors | U1-Forced - Immediate | 100-Fossil-Steam
8040 | Slurry transfer pumps and motors | Pollution Control Equipment | Wet Scrubbers | D1 | Forced - Immediate | 2022 | Coal | CC | 100 | Fossil-Steam | RFC | Off-Peak | 2553.3332 | 200 | 1 | 1 | 8040-Slurry transfer pumps and motors | D1-Forced - Immediate | 100-Fossil-Steam
8040 | Slurry transfer pumps and motors | Pollution Control Equipment | Wet Scrubbers | D1 | Forced - Immediate | 2022 | Coal | CC | 100 | Fossil-Steam | RFC | Off-Peak | 940.5 | 330 | 1 | 1 | 8040-Slurry transfer pumps and motors | D1-Forced - Immediate | 100-Fossil-Steam
8040 | Slurry transfer pumps and motors | Pollution Control Equipment | Wet Scrubbers | D1 | Forced - Immediate | 2022 | Coal | CC | 100 | Fossil-Steam | RFC | Winter | 125.8666 | 59 | 1 | 1 | 8040-Slurry transfer pumps and motors | D1-Forced - Immediate | 100-Fossil-Steam
8040 | Slurry transfer pumps and motors | Pollution Control Equipment | Wet Scrubbers | U1 | Forced - Immediate | 2022 | Coal | CC | 100 | Fossil-Steam | SERC | Summer | 9702.7998 | 573 | 1 | 1 | 8040-Slurry transfer pumps and motors | U1-Forced - Immediate | 100-Fossil-Steam
8050 | Chemical unavailability | Pollution Control Equipment | Wet Scrubbers | D1 | Forced - Immediate | 2022 | Coal | CC | 100 | Fossil-Steam | RFC | Off-Peak | 1055.4833 | 109 | 1 | 1 | 8050-Chemical unavailability | D1-Forced - Immediate | 100-Fossil-Steam
8050 | Chemical unavailability | Pollution Control Equipment | Wet Scrubbers | D1 | Forced - Immediate | 2022 | Coal | CC | 100 | Fossil-Steam | RFC | Summer | 288.85 | 109 | 1 | 1 | 8050-Chemical unavailability | D1-Forced - Immediate | 100-Fossil-Steam
8050 | Chemical unavailability | Pollution Control Equipment | Wet Scrubbers | D3 | Forced - Postponed | 2022 | Coal | CC | 100 | Fossil-Steam | RFC | Summer | 640 | 80 | 1 | 1 | 8050-Chemical unavailability | D3-Forced - Postponed | 100-Fossil-Steam
8050 | Chemical unavailability | Pollution Control Equipment | Wet Scrubbers | D2 | Forced - Delayed | 2022 | Coal | CC | 100 | Fossil-Steam | SERC | Off-Peak | 470.8166 | 53 | 1 | 1 | 8050-Chemical unavailability | D2-Forced - Delayed | 100-Fossil-Steam
8050 | Chemical unavailability | Pollution Control Equipment | Wet Scrubbers | D3 | Forced - Postponed | 2022 | Coal | CC | 100 | Fossil-Steam | RFC | Summer | 790.5 | 102 | 1 | 1 | 8050-Chemical unavailability | D3-Forced - Postponed | 100-Fossil-Steam
8050 | Chemical unavailability | Pollution Control Equipment | Wet Scrubbers | D3 | Forced - Postponed | 2022 | Coal | CC | 100 | Fossil-Steam | RFC | Summer | 854 | 105 | 1 | 1 | 8050-Chemical unavailability | D3-Forced - Postponed | 100-Fossil-Steam
8050 | Chemical unavailability | Pollution Control Equipment | Wet Scrubbers | D1 | Forced - Immediate | 2022 | Coal | CC | 100 | Fossil-Steam | RFC | Off-Peak | 987.7 | 102 | 1 | 1 | 8050-Chemical unavailability | D1-Forced - Immediate | 100-Fossil-Steam
8050 | Chemical unavailability | Pollution Control Equipment | Wet Scrubbers | D3 | Forced - Postponed | 2022 | Coal | CC | 100 | Fossil-Steam | RFC | Summer | 238 | 102 | 1 | 1 | 8050-Chemical unavailability | D3-Forced - Postponed | 100-Fossil-Steam
8050 | Chemical unavailability | Pollution Control Equipment | Wet Scrubbers | D1 | Forced - Immediate | 2022 | Coal | CC | 100 | Fossil-Steam | RFC | Summer | 76.7 | 39 | 1 | 1 | 8050-Chemical unavailability | D1-Forced - Immediate | 100-Fossil-Steam
8050 | Chemical unavailability | Pollution Control Equipment | Wet Scrubbers | D1 | Forced - Immediate | 2022 | Coal | CC | 100 | Fossil-Steam | RFC | Summer | 769.1666 | 65 | 1 | 1 | 8050-Chemical unavailability | D1-Forced - Immediate | 100-Fossil-Steam
8050 | Chemical unavailability | Pollution Control Equipment | Wet Scrubbers | D3 | Forced - Postponed | 2022 | Coal | CC | 100 | Fossil-Steam | RFC | Summer | 1104 | 80 | 1 | 1 | 8050-Chemical unavailability | D3-Forced - Postponed | 100-Fossil-Steam
8050 | Chemical unavailability | Pollution Control Equipment | Wet Scrubbers | D3 | Forced - Postponed | 2022 | Coal | CC | 100 | Fossil-Steam | RFC | Summer | 804.9999 | 105 | 1 | 1 | 8050-Chemical unavailability | D3-Forced - Postponed | 100-Fossil-Steam
8050 | Chemical unavailability | Pollution Control Equipment | Wet Scrubbers | D3 | Forced - Postponed | 2022 | Coal | CC | 100 | Fossil-Steam | RFC | Summer | 653.3333 | 80 | 1 | 1 | 8050-Chemical unavailability | D3-Forced - Postponed | 100-Fossil-Steam
8050 | Chemical unavailability | Pollution Control Equipment | Wet Scrubbers | D1 | Forced - Immediate | 2022 | Coal | CC | 100 | Fossil-Steam | RFC | Summer | 8356.6666 | 109 | 1 | 1 | 8050-Chemical unavailability | D1-Forced - Immediate | 100-Fossil-Steam
8050 | Chemical unavailability | Pollution Control Equipment | Wet Scrubbers | D3 | Forced - Postponed | 2022 | Coal | CC | 100 | Fossil-Steam | RFC | Summer | 634.6666 | 80 | 1 | 1 | 8050-Chemical unavailability | D3-Forced - Postponed | 100-Fossil-Steam
8050 | Chemical unavailability | Pollution Control Equipment | Wet Scrubbers | D3 | Forced - Postponed | 2022 | Coal | CC | 100 | Fossil-Steam | RFC | Summer | 650.6666 | 80 | 1 | 1 | 8050-Chemical unavailability | D3-Forced - Postponed | 100-Fossil-Steam
8050 | Chemical unavailability | Pollution Control Equipment | Wet Scrubbers | D3 | Forced - Postponed | 2022 | Coal | CC | 100 | Fossil-Steam | RFC | Summer | 926.5 | 102 | 1 | 1 | 8050-Chemical unavailability | D3-Forced - Postponed | 100-Fossil-Steam
8050 | Chemical unavailability | Pollution Control Equipment | Wet Scrubbers | D1 | Forced - Immediate | 2022 | Coal | CC | 100 | Fossil-Steam | RFC | Summer | 7022.8 | 97 | 1 | 1 | 8050-Chemical unavailability | D1-Forced - Immediate | 100-Fossil-Steam
8099 | Other chemical supply problems | Pollution Control Equipment | Wet Scrubbers | D1 | Forced - Immediate | 2022 | Coal | CC | 100 | Fossil-Steam | RFC | Summer | 48.3333 | 100 | 1 | 1 | 8099-Other chemical supply problems | D1-Forced - Immediate | 100-Fossil-Steam
8099 | Other chemical supply problems | Pollution Control Equipment | Wet Scrubbers | D2 | Forced - Delayed | 2022 | Coal | CC | 100 | Fossil-Steam | SERC | Off-Peak | 262.5 | 70 | 1 | 1 | 8099-Other chemical supply problems | D2-Forced - Delayed | 100-Fossil-Steam
8099 | Other chemical supply problems | Pollution Control Equipment | Wet Scrubbers | D1 | Forced - Immediate | 2022 | Coal | CC | 100 | Fossil-Steam | RFC | Off-Peak | 647.4999 | 105 | 1 | 1 | 8099-Other chemical supply problems | D1-Forced - Immediate | 100-Fossil-Steam
8099 | Other chemical supply problems | Pollution Control Equipment | Wet Scrubbers | D1 | Forced - Immediate | 2022 | Coal | CC | 100 | Fossil-Steam | RFC | Summer | 312 | 120 | 1 | 1 | 8099-Other chemical supply problems | D1-Forced - Immediate | 100-Fossil-Steam
8099 | Other chemical supply problems | Pollution Control Equipment | Wet Scrubbers | D1 | Forced - Immediate | 2022 | Coal | CC | 100 | Fossil-Steam | RFC | Summer | 3586.2499 | 75 | 1 | 1 | 8099-Other chemical supply problems | D1-Forced - Immediate | 100-Fossil-Steam
8099 | Other chemical supply problems | Pollution Control Equipment | Wet Scrubbers | D1 | Forced - Immediate | 2022 | Coal | CC | 100 | Fossil-Steam | RFC | Summer | 3152.4999 | 195 | 1 | 1 | 8099-Other chemical supply problems | D1-Forced - Immediate | 100-Fossil-Steam
8099 | Other chemical supply problems | Pollution Control Equipment | Wet Scrubbers | D1 | Forced - Immediate | 2022 | Coal | CC | 100 | Fossil-Steam | RFC | Off-Peak | 616.6666 | 100 | 1 | 1 | 8099-Other chemical supply problems | D1-Forced - Immediate | 100-Fossil-Steam
8099 | Other chemical supply problems | Pollution Control Equipment | Wet Scrubbers | D1 | Forced - Immediate | 2022 | Coal | CC | 100 | Fossil-Steam | RFC | Summer | 237.5 | 95 | 1 | 1 | 8099-Other chemical supply problems | D1-Forced - Immediate | 100-Fossil-Steam
8099 | Other chemical supply problems | Pollution Control Equipment | Wet Scrubbers | D2 | Forced - Delayed | 2022 | Coal | CC | 100 | Fossil-Steam | RFC | Winter | 1508.2325 | 63.15 | 1 | 1 | 8099-Other chemical supply problems | D2-Forced - Delayed | 100-Fossil-Steam
8099 | Other chemical supply problems | Pollution Control Equipment | Wet Scrubbers | D1 | Forced - Immediate | 2022 | Coal | CC | 100 | Fossil-Steam | RFC | Summer | 2110.8332 | 170 | 1 | 1 | 8099-Other chemical supply problems | D1-Forced - Immediate | 100-Fossil-Steam
8099 | Other chemical supply problems | Pollution Control Equipment | Wet Scrubbers | D1 | Forced - Immediate | 2022 | Coal | CC | 100 | Fossil-Steam | RFC | Summer | 1010 | 150 | 1 | 1 | 8099-Other chemical supply problems | D1-Forced - Immediate | 100-Fossil-Steam
8099 | Other chemical supply problems | Pollution Control Equipment | Wet Scrubbers | D1 | Forced - Immediate | 2022 | Coal | CC | 100 | Fossil-Steam | RFC | Summer | 63 | 36 | 1 | 1 | 8099-Other chemical supply problems | D1-Forced - Immediate | 100-Fossil-Steam
8100 | Scrubber/absorber tower or module | Pollution Control Equipment | Wet Scrubbers | D1 | Forced - Immediate | 2022 | Coal | CC | 100 | Fossil-Steam | TRE | Off-Peak | 3275.9832 | 167 | 1 | 1 | 8100-Scrubber/absorber tower or module | D1-Forced - Immediate | 100-Fossil-Steam
8100 | Scrubber/absorber tower or module | Pollution Control Equipment | Wet Scrubbers | D1 | Forced - Immediate | 2022 | Coal | CC | 100 | Fossil-Steam | RFC | Off-Peak | 22586.6666 | 175 | 1 | 1 | 8100-Scrubber/absorber tower or module | D1-Forced - Immediate | 100-Fossil-Steam
8100 | Scrubber/absorber tower or module | Pollution Control Equipment | Wet Scrubbers | D1 | Forced - Immediate | 2022 | Coal | LI | 100 | Fossil-Steam | MRO | Summer | 2145.8333 | 125 | 1 | 1 | 8100-Scrubber/absorber tower or module | D1-Forced - Immediate | 100-Fossil-Steam
8100 | Scrubber/absorber tower or module | Pollution Control Equipment | Wet Scrubbers | D1 | Forced - Immediate | 2022 | Coal | LI | 100 | Fossil-Steam | MRO | Summer | 6747 | 130 | 1 | 1 | 8100-Scrubber/absorber tower or module | D1-Forced - Immediate | 100-Fossil-Steam
8100 | Scrubber/absorber tower or module | Pollution Control Equipment | Wet Scrubbers | D2 | Forced - Delayed | 2022 | Coal | CC | 100 | Fossil-Steam | MRO | Off-Peak | 3689 | 217 | 1 | 1 | 8100-Scrubber/absorber tower or module | D2-Forced - Delayed | 100-Fossil-Steam
8100 | Scrubber/absorber tower or module | Pollution Control Equipment | Wet Scrubbers | D2 | Forced - Delayed | 2022 | Coal | CC | 100 | Fossil-Steam | MRO | Summer | 1906.0999 | 147 | 1 | 1 | 8100-Scrubber/absorber tower or module | D2-Forced - Delayed | 100-Fossil-Steam
8100 | Scrubber/absorber tower or module | Pollution Control Equipment | Wet Scrubbers | D2 | Forced - Delayed | 2022 | Coal | CC | 100 | Fossil-Steam | MRO | Summer | 2420 | 220 | 1 | 1 | 8100-Scrubber/absorber tower or module | D2-Forced - Delayed | 100-Fossil-Steam
8100 | Scrubber/absorber tower or module | Pollution Control Equipment | Wet Scrubbers | D2 | Forced - Delayed | 2022 | Coal | CC | 100 | Fossil-Steam | WECC | Winter | 119.75 | 15 | 1 | 1 | 8100-Scrubber/absorber tower or module | D2-Forced - Delayed | 100-Fossil-Steam
8100 | Scrubber/absorber tower or module | Pollution Control Equipment | Wet Scrubbers | D2 | Forced - Delayed | 2022 | Coal | CC | 100 | Fossil-Steam | MRO | Winter | 1543.5 | 147 | 1 | 1 | 8100-Scrubber/absorber tower or module | D2-Forced - Delayed | 100-Fossil-Steam
8100 | Scrubber/absorber tower or module | Pollution Control Equipment | Wet Scrubbers | D2 | Forced - Delayed | 2022 | Coal | CC | 100 | Fossil-Steam | MRO | Winter | 3430 | 147 | 1 | 1 | 8100-Scrubber/absorber tower or module | D2-Forced - Delayed | 100-Fossil-Steam
8100 | Scrubber/absorber tower or module | Pollution Control Equipment | Wet Scrubbers | D3 | Forced - Postponed | 2022 | Coal | CC | 100 | Fossil-Steam | MRO | Winter | 1029 | 147 | 1 | 1 | 8100-Scrubber/absorber tower or module | D3-Forced - Postponed | 100-Fossil-Steam
8100 | Scrubber/absorber tower or module | Pollution Control Equipment | Wet Scrubbers | D1 | Forced - Immediate | 2022 | Coal | CC | 100 | Fossil-Steam | MRO | Summer | 1800 | 72 | 1 | 1 | 8100-Scrubber/absorber tower or module | D1-Forced - Immediate | 100-Fossil-Steam
8100 | Scrubber/absorber tower or module | Pollution Control Equipment | Wet Scrubbers | D1 | Forced - Immediate | 2022 | Coal | CC | 100 | Fossil-Steam | RFC | Summer | 1861.4 | 164 | 1 | 1 | 8100-Scrubber/absorber tower or module | D1-Forced - Immediate | 100-Fossil-Steam
8100 | Scrubber/absorber tower or module | Pollution Control Equipment | Wet Scrubbers | D1 | Forced - Immediate | 2022 | Coal | CC | 100 | Fossil-Steam | MRO | Summer | 13107.4999 | 147 | 1 | 1 | 8100-Scrubber/absorber tower or module | D1-Forced - Immediate | 100-Fossil-Steam
8100 | Scrubber/absorber tower or module | Pollution Control Equipment | Wet Scrubbers | D1 | Forced - Immediate | 2022 | Coal | CC | 100 | Fossil-Steam | RFC | Summer | 19149.4333 | 214 | 1 | 1 | 8100-Scrubber/absorber tower or module | D1-Forced - Immediate | 100-Fossil-Steam
8100 | Scrubber/absorber tower or module | Pollution Control Equipment | Wet Scrubbers | D1 | Forced - Immediate | 2022 | Coal | LI | 100 | Fossil-Steam | MRO | Summer | 2485.9166 | 115 | 1 | 1 | 8100-Scrubber/absorber tower or module | D1-Forced - Immediate | 100-Fossil-Steam
8100 | Scrubber/absorber tower or module | Pollution Control Equipment | Wet Scrubbers | D1 | Forced - Immediate | 2022 | Coal | CC | 100 | Fossil-Steam | SERC | Off-Peak | 232.0666 | 118 | 1 | 1 | 8100-Scrubber/absorber tower or module | D1-Forced - Immediate | 100-Fossil-Steam
8100 | Scrubber/absorber tower or module | Pollution Control Equipment | Wet Scrubbers | D1 | Forced - Immediate | 2022 | Coal | CC | 100 | Fossil-Steam | WECC | Off-Peak | 2500.6665 | 220 | 1 | 1 | 8100-Scrubber/absorber tower or module | D1-Forced - Immediate | 100-Fossil-Steam
8100 | Scrubber/absorber tower or module | Pollution Control Equipment | Wet Scrubbers | D1 | Forced - Immediate | 2022 | Coal | CC | 100 | Fossil-Steam | MRO | Summer | 1555.75 | 147 | 1 | 1 | 8100-Scrubber/absorber tower or module | D1-Forced - Immediate | 100-Fossil-Steam
8100 | Scrubber/absorber tower or module | Pollution Control Equipment | Wet Scrubbers | D1 | Forced - Immediate | 2022 | Coal | CC | 100 | Fossil-Steam | RFC | Winter | 11646.972 | 190.31 | 1 | 1 | 8100-Scrubber/absorber tower or module | D1-Forced - Immediate | 100-Fossil-Steam
8100 | Scrubber/absorber tower or module | Pollution Control Equipment | Wet Scrubbers | D1 | Forced - Immediate | 2022 | Coal | LI | 100 | Fossil-Steam | MRO | Off-Peak | 45.8333 | 25 | 1 | 1 | 8100-Scrubber/absorber tower or module | D1-Forced - Immediate | 100-Fossil-Steam
8100 | Scrubber/absorber tower or module | Pollution Control Equipment | Wet Scrubbers | D1 | Forced - Immediate | 2022 | Coal | LI | 100 | Fossil-Steam | MRO | Off-Peak | 12252 | 120 | 1 | 1 | 8100-Scrubber/absorber tower or module | D1-Forced - Immediate | 100-Fossil-Steam
8100 | Scrubber/absorber tower or module | Pollution Control Equipment | Wet Scrubbers | D1 | Forced - Immediate | 2022 | Coal | LI | 100 | Fossil-Steam | MRO | Summer | 2.1666 | 130 | 1 | 1 | 8100-Scrubber/absorber tower or module | D1-Forced - Immediate | 100-Fossil-Steam
8100 | Scrubber/absorber tower or module | Pollution Control Equipment | Wet Scrubbers | D1 | Forced - Immediate | 2022 | Coal | LI | 100 | Fossil-Steam | MRO | Summer | 10.8333 | 130 | 1 | 1 | 8100-Scrubber/absorber tower or module | D1-Forced - Immediate | 100-Fossil-Steam
8100 | Scrubber/absorber tower or module | Pollution Control Equipment | Wet Scrubbers | D1 | Forced - Immediate | 2022 | Coal | LI | 100 | Fossil-Steam | MRO | Summer | 408.3333 | 125 | 1 | 1 | 8100-Scrubber/absorber tower or module | D1-Forced - Immediate | 100-Fossil-Steam
8100 | Scrubber/absorber tower or module | Pollution Control Equipment | Wet Scrubbers | D1 | Forced - Immediate | 2022 | Coal | LI | 100 | Fossil-Steam | MRO | Summer | 688.5 | 135 | 1 | 1 | 8100-Scrubber/absorber tower or module | D1-Forced - Immediate | 100-Fossil-Steam
8100 | Scrubber/absorber tower or module | Pollution Control Equipment | Wet Scrubbers | D1 | Forced - Immediate | 2022 | Coal | LI | 100 | Fossil-Steam | MRO | Summer | 1045 | 110 | 1 | 1 | 8100-Scrubber/absorber tower or module | D1-Forced - Immediate | 100-Fossil-Steam
8100 | Scrubber/absorber tower or module | Pollution Control Equipment | Wet Scrubbers | D1 | Forced - Immediate | 2022 | Coal | LI | 100 | Fossil-Steam | MRO | Summer | 1059.5 | 130 | 1 | 1 | 8100-Scrubber/absorber tower or module | D1-Forced - Immediate | 100-Fossil-Steam
8100 | Scrubber/absorber tower or module | Pollution Control Equipment | Wet Scrubbers | D1 | Forced - Immediate | 2022 | Coal | LI | 100 | Fossil-Steam | MRO | Summer | 1328.1666 | 130 | 1 | 1 | 8100-Scrubber/absorber tower or module | D1-Forced - Immediate | 100-Fossil-Steam
8100 | Scrubber/absorber tower or module | Pollution Control Equipment | Wet Scrubbers | D1 | Forced - Immediate | 2022 | Coal | LI | 100 | Fossil-Steam | MRO | Summer | 1849.9999 | 120 | 1 | 1 | 8100-Scrubber/absorber tower or module | D1-Forced - Immediate | 100-Fossil-Steam
8100 | Scrubber/absorber tower or module | Pollution Control Equipment | Wet Scrubbers | D2 | Forced - Delayed | 2022 | Coal | CC | 100 | Fossil-Steam | MRO | Winter | 2899.5999 | 264 | 1 | 1 | 8100-Scrubber/absorber tower or module | D2-Forced - Delayed | 100-Fossil-Steam
8100 | Scrubber/absorber tower or module | Pollution Control Equipment | Wet Scrubbers | D3 | Forced - Postponed | 2022 | Coal | CC | 100 | Fossil-Steam | MRO | Winter | 1433.25 | 147 | 1 | 2 | 8100-Scrubber/absorber tower or module | D3-Forced - Postponed | 100-Fossil-Steam
8100 | Scrubber/absorber tower or module | Pollution Control Equipment | Wet Scrubbers | D3 | Forced - Postponed | 2022 | Coal | CC | 100 | Fossil-Steam | SERC | Winter | 2800 | 200 | 1 | 1 | 8100-Scrubber/absorber tower or module | D3-Forced - Postponed | 100-Fossil-Steam
8100 | Scrubber/absorber tower or module | Pollution Control Equipment | Wet Scrubbers | D1 | Forced - Immediate | 2022 | Coal | CC | 100 | Fossil-Steam | RFC | Off-Peak | 133.3332 | 200 | 1 | 1 | 8100-Scrubber/absorber tower or module | D1-Forced - Immediate | 100-Fossil-Steam
8100 | Scrubber/absorber tower or module | Pollution Control Equipment | Wet Scrubbers | D1 | Forced - Immediate | 2022 | Coal | CC | 100 | Fossil-Steam | MRO | Off-Peak | 8064 | 72 | 1 | 1 | 8100-Scrubber/absorber tower or module | D1-Forced - Immediate | 100-Fossil-Steam
8100 | Scrubber/absorber tower or module | Pollution Control Equipment | Wet Scrubbers | D1 | Forced - Immediate | 2022 | Coal | CC | 100 | Fossil-Steam | RFC | Off-Peak | 22360 | 400 | 1 | 1 | 8100-Scrubber/absorber tower or module | D1-Forced - Immediate | 100-Fossil-Steam
8100 | Scrubber/absorber tower or module | Pollution Control Equipment | Wet Scrubbers | D1 | Forced - Immediate | 2022 | Coal | CC | 100 | Fossil-Steam | MRO | Summer | 690.6666 | 160 | 1 | 1 | 8100-Scrubber/absorber tower or module | D1-Forced - Immediate | 100-Fossil-Steam
8100 | Scrubber/absorber tower or module | Pollution Control Equipment | Wet Scrubbers | D1 | Forced - Immediate | 2022 | Coal | CC | 100 | Fossil-Steam | RFC | Summer | 5532.9165 | 175 | 1 | 1 | 8100-Scrubber/absorber tower or module | D1-Forced - Immediate | 100-Fossil-Steam
8100 | Scrubber/absorber tower or module | Pollution Control Equipment | Wet Scrubbers | D1 | Forced - Immediate | 2022 | Coal | CC | 100 | Fossil-Steam | MRO | Winter | 3240.0832 | 295 | 1 | 1 | 8100-Scrubber/absorber tower or module | D1-Forced - Immediate | 100-Fossil-Steam
8100 | Scrubber/absorber tower or module | Pollution Control Equipment | Wet Scrubbers | D2 | Forced - Delayed | 2022 | Coal | CC | 100 | Fossil-Steam | MRO | Off-Peak | 448 | 70 | 1 | 1 | 8100-Scrubber/absorber tower or module | D2-Forced - Delayed | 100-Fossil-Steam
8100 | Scrubber/absorber tower or module | Pollution Control Equipment | Wet Scrubbers | D2 | Forced - Delayed | 2022 | Coal | CC | 100 | Fossil-Steam | MRO | Off-Peak | 1948.3333 | 70 | 1 | 1 | 8100-Scrubber/absorber tower or module | D2-Forced - Delayed | 100-Fossil-Steam
8100 | Scrubber/absorber tower or module | Pollution Control Equipment | Wet Scrubbers | D2 | Forced - Delayed | 2022 | Coal | CC | 100 | Fossil-Steam | MRO | Off-Peak | 2499.1165 | 217 | 1 | 1 | 8100-Scrubber/absorber tower or module | D2-Forced - Delayed | 100-Fossil-Steam
8100 | Scrubber/absorber tower or module | Pollution Control Equipment | Wet Scrubbers | D2 | Forced - Delayed | 2022 | Coal | CC | 100 | Fossil-Steam | MRO | Off-Peak | 3468.3833 | 217 | 1 | 1 | 8100-Scrubber/absorber tower or module | D2-Forced - Delayed | 100-Fossil-Steam
8100 | Scrubber/absorber tower or module | Pollution Control Equipment | Wet Scrubbers | D2 | Forced - Delayed | 2022 | Coal | CC | 100 | Fossil-Steam | SERC | Summer | 1069.0165 | 187 | 1 | 1 | 8100-Scrubber/absorber tower or module | D2-Forced - Delayed | 100-Fossil-Steam
8100 | Scrubber/absorber tower or module | Pollution Control Equipment | Wet Scrubbers | D2 | Forced - Delayed | 2022 | Coal | CC | 100 | Fossil-Steam | MRO | Summer | 1157.5833 | 145 | 1 | 1 | 8100-Scrubber/absorber tower or module | D2-Forced - Delayed | 100-Fossil-Steam
8100 | Scrubber/absorber tower or module | Pollution Control Equipment | Wet Scrubbers | D2 | Forced - Delayed | 2022 | Coal | CC | 100 | Fossil-Steam | MRO | Summer | 1232.5 | 145 | 1 | 1 | 8100-Scrubber/absorber tower or module | D2-Forced - Delayed | 100-Fossil-Steam
8100 | Scrubber/absorber tower or module | Pollution Control Equipment | Wet Scrubbers | D2 | Forced - Delayed | 2022 | Coal | CC | 100 | Fossil-Steam | MRO | Summer | 1614.55 | 147 | 1 | 1 | 8100-Scrubber/absorber tower or module | D2-Forced - Delayed | 100-Fossil-Steam
8100 | Scrubber/absorber tower or module | Pollution Control Equipment | Wet Scrubbers | D2 | Forced - Delayed | 2022 | Coal | CC | 100 | Fossil-Steam | MRO | Summer | 12041.7499 | 147 | 1 | 1 | 8100-Scrubber/absorber tower or module | D2-Forced - Delayed | 100-Fossil-Steam
8100 | Scrubber/absorber tower or module | Pollution Control Equipment | Wet Scrubbers | D2 | Forced - Delayed | 2022 | Coal | CC | 100 | Fossil-Steam | WECC | Winter | 529.2 | 18 | 1 | 1 | 8100-Scrubber/absorber tower or module | D2-Forced - Delayed | 100-Fossil-Steam
8100 | Scrubber/absorber tower or module | Pollution Control Equipment | Wet Scrubbers | D2 | Forced - Delayed | 2022 | Coal | LI | 100 | Fossil-Steam | TRE | Summer | 699.1667 | 50 | 1 | 1 | 8100-Scrubber/absorber tower or module | D2-Forced - Delayed | 100-Fossil-Steam
8100 | Scrubber/absorber tower or module | Pollution Control Equipment | Wet Scrubbers | D3 | Forced - Postponed | 2022 | Coal | CC | 100 | Fossil-Steam | MRO | Winter | 648 | 72 | 1 | 1 | 8100-Scrubber/absorber tower or module | D3-Forced - Postponed | 100-Fossil-Steam
8100 | Scrubber/absorber tower or module | Pollution Control Equipment | Wet Scrubbers | D1 | Forced - Immediate | 2022 | Coal | LI | 100 | Fossil-Steam | MRO | Summer | 87.5 | 105 | 1 | 1 | 8100-Scrubber/absorber tower or module | D1-Forced - Immediate | 100-Fossil-Steam
8100 | Scrubber/absorber tower or module | Pollution Control Equipment | Wet Scrubbers | D2 | Forced - Delayed | 2022 | Coal | CC | 100 | Fossil-Steam | WECC | Winter | 110 | 10 | 1 | 1 | 8100-Scrubber/absorber tower or module | D2-Forced - Delayed | 100-Fossil-Steam
8100 | Scrubber/absorber tower or module | Pollution Control Equipment | Wet Scrubbers | D3 | Forced - Postponed | 2022 | Coal | CC | 100 | Fossil-Steam | MRO | Summer | 1614.55 | 147 | 1 | 1 | 8100-Scrubber/absorber tower or module | D3-Forced - Postponed | 100-Fossil-Steam
8100 | Scrubber/absorber tower or module | Pollution Control Equipment | Wet Scrubbers | U1 | Forced - Immediate | 2022 | Coal | LI | 100 | Fossil-Steam | TRE | Off-Peak | 61810.9165 | 395 | 1 | 1 | 8100-Scrubber/absorber tower or module | U1-Forced - Immediate | 100-Fossil-Steam
8100 | Scrubber/absorber tower or module | Pollution Control Equipment | Wet Scrubbers | D1 | Forced - Immediate | 2022 | Coal | CC | 100 | Fossil-Steam | MRO | Winter | 1060.5 | 202 | 1 | 1 | 8100-Scrubber/absorber tower or module | D1-Forced - Immediate | 100-Fossil-Steam
8100 | Scrubber/absorber tower or module | Pollution Control Equipment | Wet Scrubbers | D1 | Forced - Immediate | 2022 | Coal | CC | 100 | Fossil-Steam | RFC | Winter | 1141.6666 | 125 | 1 | 1 | 8100-Scrubber/absorber tower or module | D1-Forced - Immediate | 100-Fossil-Steam
8100 | Scrubber/absorber tower or module | Pollution Control Equipment | Wet Scrubbers | D1 | Forced - Immediate | 2022 | Coal | CC | 100 | Fossil-Steam | MRO | Winter | 2335.2 | 72 | 1 | 1 | 8100-Scrubber/absorber tower or module | D1-Forced - Immediate | 100-Fossil-Steam
8100 | Scrubber/absorber tower or module | Pollution Control Equipment | Wet Scrubbers | D1 | Forced - Immediate | 2022 | Coal | LI | 100 | Fossil-Steam | MRO | Off-Peak | 247.9166 | 125 | 1 | 1 | 8100-Scrubber/absorber tower or module | D1-Forced - Immediate | 100-Fossil-Steam
8100 | Scrubber/absorber tower or module | Pollution Control Equipment | Wet Scrubbers | D1 | Forced - Immediate | 2022 | Coal | LI | 100 | Fossil-Steam | MRO | Summer | 123.75 | 45 | 1 | 1 | 8100-Scrubber/absorber tower or module | D1-Forced - Immediate | 100-Fossil-Steam
8100 | Scrubber/absorber tower or module | Pollution Control Equipment | Wet Scrubbers | D2 | Forced - Delayed | 2022 | Coal | CC | 100 | Fossil-Steam | MRO | Summer | 540 | 72 | 1 | 1 | 8100-Scrubber/absorber tower or module | D2-Forced - Delayed | 100-Fossil-Steam
8100 | Scrubber/absorber tower or module | Pollution Control Equipment | Wet Scrubbers | D1 | Forced - Immediate | 2022 | Coal | CC | 100 | Fossil-Steam | RFC | Off-Peak | 385 | 66 | 1 | 1 | 8100-Scrubber/absorber tower or module | D1-Forced - Immediate | 100-Fossil-Steam
8100 | Scrubber/absorber tower or module | Pollution Control Equipment | Wet Scrubbers | D1 | Forced - Immediate | 2022 | Coal | CC | 100 | Fossil-Steam | TRE | Summer | 3869.25 | 201 | 1 | 1 | 8100-Scrubber/absorber tower or module | D1-Forced - Immediate | 100-Fossil-Steam
8100 | Scrubber/absorber tower or module | Pollution Control Equipment | Wet Scrubbers | D1 | Forced - Immediate | 2022 | Coal | LI | 100 | Fossil-Steam | TRE | Off-Peak | 194.0683 | 21.97 | 1 | 1 | 8100-Scrubber/absorber tower or module | D1-Forced - Immediate | 100-Fossil-Steam
8100 | Scrubber/absorber tower or module | Pollution Control Equipment | Wet Scrubbers | D1 | Forced - Immediate | 2022 | Coal | LI | 100 | Fossil-Steam | MRO | Summer | 431.75 | 55 | 1 | 2 | 8100-Scrubber/absorber tower or module | D1-Forced - Immediate | 100-Fossil-Steam
8100 | Scrubber/absorber tower or module | Pollution Control Equipment | Wet Scrubbers | D1 | Forced - Immediate | 2022 | Coal | LI | 100 | Fossil-Steam | TRE | Winter | 335.9548 | 72.77 | 1 | 1 | 8100-Scrubber/absorber tower or module | D1-Forced - Immediate | 100-Fossil-Steam
8100 | Scrubber/absorber tower or module | Pollution Control Equipment | Wet Scrubbers | D2 | Forced - Delayed | 2022 | Coal | CC | 100 | Fossil-Steam | WECC | Off-Peak | 1650 | 10 | 1 | 1 | 8100-Scrubber/absorber tower or module | D2-Forced - Delayed | 100-Fossil-Steam
8100 | Scrubber/absorber tower or module | Pollution Control Equipment | Wet Scrubbers | D2 | Forced - Delayed | 2022 | Coal | CC | 100 | Fossil-Steam | MRO | Summer | 735 | 147 | 1 | 1 | 8100-Scrubber/absorber tower or module | D2-Forced - Delayed | 100-Fossil-Steam
8100 | Scrubber/absorber tower or module | Pollution Control Equipment | Wet Scrubbers | D3 | Forced - Postponed | 2022 | Coal | CC | 100 | Fossil-Steam | MRO | Winter | 502.8 | 72 | 1 | 1 | 8100-Scrubber/absorber tower or module | D3-Forced - Postponed | 100-Fossil-Steam
8100 | Scrubber/absorber tower or module | Pollution Control Equipment | Wet Scrubbers | D1 | Forced - Immediate | 2022 | Coal | LI | 100 | Fossil-Steam | MRO | Summer | 197.0833 | 55 | 1 | 1 | 8100-Scrubber/absorber tower or module | D1-Forced - Immediate | 100-Fossil-Steam
8100 | Scrubber/absorber tower or module | Pollution Control Equipment | Wet Scrubbers | D1 | Forced - Immediate | 2022 | Coal | LI | 100 | Fossil-Steam | MRO | Summer | 389.5833 | 125 | 1 | 1 | 8100-Scrubber/absorber tower or module | D1-Forced - Immediate | 100-Fossil-Steam
8100 | Scrubber/absorber tower or module | Pollution Control Equipment | Wet Scrubbers | D1 | Forced - Immediate | 2022 | Coal | LI | 100 | Fossil-Steam | MRO | Summer | 1370.4166 | 115 | 1 | 1 | 8100-Scrubber/absorber tower or module | D1-Forced - Immediate | 100-Fossil-Steam
8100 | Scrubber/absorber tower or module | Pollution Control Equipment | Wet Scrubbers | D1 | Forced - Immediate | 2022 | Coal | LI | 100 | Fossil-Steam | MRO | Summer | 2629.9166 | 95 | 1 | 1 | 8100-Scrubber/absorber tower or module | D1-Forced - Immediate | 100-Fossil-Steam
8100 | Scrubber/absorber tower or module | Pollution Control Equipment | Wet Scrubbers | D2 | Forced - Delayed | 2022 | Coal | CC | 100 | Fossil-Steam | MRO | Off-Peak | 1164.8333 | 145 | 1 | 1 | 8100-Scrubber/absorber tower or module | D2-Forced - Delayed | 100-Fossil-Steam
8100 | Scrubber/absorber tower or module | Pollution Control Equipment | Wet Scrubbers | D2 | Forced - Delayed | 2022 | Coal | CC | 100 | Fossil-Steam | SERC | Summer | 325.8333 | 115 | 1 | 1 | 8100-Scrubber/absorber tower or module | D2-Forced - Delayed | 100-Fossil-Steam
8100 | Scrubber/absorber tower or module | Pollution Control Equipment | Wet Scrubbers | D2 | Forced - Delayed | 2022 | Coal | CC | 100 | Fossil-Steam | WECC | Winter | 991.4999 | 90 | 1 | 1 | 8100-Scrubber/absorber tower or module | D2-Forced - Delayed | 100-Fossil-Steam
8100 | Scrubber/absorber tower or module | Pollution Control Equipment | Wet Scrubbers | D2 | Forced - Delayed | 2022 | Coal | CC | 100 | Fossil-Steam | MRO | Winter | 1260 | 72 | 1 | 1 | 8100-Scrubber/absorber tower or module | D2-Forced - Delayed | 100-Fossil-Steam
8100 | Scrubber/absorber tower or module | Pollution Control Equipment | Wet Scrubbers | D1 | Forced - Immediate | 2022 | Coal | CC | 100 | Fossil-Steam | MRO | Off-Peak | 61.3333 | 40 | 1 | 1 | 8100-Scrubber/absorber tower or module | D1-Forced - Immediate | 100-Fossil-Steam
8100 | Scrubber/absorber tower or module | Pollution Control Equipment | Wet Scrubbers | D1 | Forced - Immediate | 2022 | Coal | CC | 100 | Fossil-Steam | SERC | Off-Peak | 203.1832 | 167 | 1 | 1 | 8100-Scrubber/absorber tower or module | D1-Forced - Immediate | 100-Fossil-Steam
8100 | Scrubber/absorber tower or module | Pollution Control Equipment | Wet Scrubbers | D1 | Forced - Immediate | 2022 | Coal | CC | 100 | Fossil-Steam | RFC | Off-Peak | 730.8 | 126 | 1 | 1 | 8100-Scrubber/absorber tower or module | D1-Forced - Immediate | 100-Fossil-Steam
8100 | Scrubber/absorber tower or module | Pollution Control Equipment | Wet Scrubbers | D1 | Forced - Immediate | 2022 | Coal | CC | 100 | Fossil-Steam | RFC | Winter | 507.5 | 145 | 1 | 1 | 8100-Scrubber/absorber tower or module | D1-Forced - Immediate | 100-Fossil-Steam
8100 | Scrubber/absorber tower or module | Pollution Control Equipment | Wet Scrubbers | D1 | Forced - Immediate | 2022 | Coal | LI | 100 | Fossil-Steam | MRO | Off-Peak | 582 | 120 | 1 | 1 | 8100-Scrubber/absorber tower or module | D1-Forced - Immediate | 100-Fossil-Steam
8100 | Scrubber/absorber tower or module | Pollution Control Equipment | Wet Scrubbers | D1 | Forced - Immediate | 2022 | Coal | LI | 100 | Fossil-Steam | TRE | Off-Peak | 977.1171 | 114.73 | 1 | 1 | 8100-Scrubber/absorber tower or module | D1-Forced - Immediate | 100-Fossil-Steam
8100 | Scrubber/absorber tower or module | Pollution Control Equipment | Wet Scrubbers | D1 | Forced - Immediate | 2022 | Coal | LI | 100 | Fossil-Steam | MRO | Off-Peak | 1034.9999 | 135 | 1 | 1 | 8100-Scrubber/absorber tower or module | D1-Forced - Immediate | 100-Fossil-Steam
8100 | Scrubber/absorber tower or module | Pollution Control Equipment | Wet Scrubbers | D1 | Forced - Immediate | 2022 | Coal | LI | 100 | Fossil-Steam | MRO | Summer | 15.3333 | 115 | 1 | 1 | 8100-Scrubber/absorber tower or module | D1-Forced - Immediate | 100-Fossil-Steam
8100 | Scrubber/absorber tower or module | Pollution Control Equipment | Wet Scrubbers | D1 | Forced - Immediate | 2022 | Coal | LI | 100 | Fossil-Steam | MRO | Summer | 155.1667 | 35 | 1 | 1 | 8100-Scrubber/absorber tower or module | D1-Forced - Immediate | 100-Fossil-Steam
8100 | Scrubber/absorber tower or module | Pollution Control Equipment | Wet Scrubbers | D1 | Forced - Immediate | 2022 | Coal | LI | 100 | Fossil-Steam | MRO | Summer | 644 | 105 | 1 | 1 | 8100-Scrubber/absorber tower or module | D1-Forced - Immediate | 100-Fossil-Steam
8100 | Scrubber/absorber tower or module | Pollution Control Equipment | Wet Scrubbers | D1 | Forced - Immediate | 2022 | Coal | LI | 100 | Fossil-Steam | MRO | Summer | 25623.5 | 105 | 1 | 1 | 8100-Scrubber/absorber tower or module | D1-Forced - Immediate | 100-Fossil-Steam
8100 | Scrubber/absorber tower or module | Pollution Control Equipment | Wet Scrubbers | D2 | Forced - Delayed | 2022 | Coal | CC | 100 | Fossil-Steam | MRO | Winter | 2442 | 222 | 1 | 1 | 8100-Scrubber/absorber tower or module | D2-Forced - Delayed | 100-Fossil-Steam
8100 | Scrubber/absorber tower or module | Pollution Control Equipment | Wet Scrubbers | D3 | Forced - Postponed | 2022 | Coal | CC | 100 | Fossil-Steam | MRO | Off-Peak | 30625 | 147 | 1 | 1 | 8100-Scrubber/absorber tower or module | D3-Forced - Postponed | 100-Fossil-Steam
8100 | Scrubber/absorber tower or module | Pollution Control Equipment | Wet Scrubbers | D3 | Forced - Postponed | 2022 | Coal | CC | 100 | Fossil-Steam | MRO | Winter | 1396.5 | 147 | 1 | 1 | 8100-Scrubber/absorber tower or module | D3-Forced - Postponed | 100-Fossil-Steam
8100 | Scrubber/absorber tower or module | Pollution Control Equipment | Wet Scrubbers | D1 | Forced - Immediate | 2022 | Coal | CC | 100 | Fossil-Steam | MRO | Off-Peak | 455 | 70 | 1 | 1 | 8100-Scrubber/absorber tower or module | D1-Forced - Immediate | 100-Fossil-Steam
8100 | Scrubber/absorber tower or module | Pollution Control Equipment | Wet Scrubbers | D1 | Forced - Immediate | 2022 | Coal | CC | 100 | Fossil-Steam | RFC | Off-Peak | 7971.25 | 175 | 1 | 1 | 8100-Scrubber/absorber tower or module | D1-Forced - Immediate | 100-Fossil-Steam
8100 | Scrubber/absorber tower or module | Pollution Control Equipment | Wet Scrubbers | D1 | Forced - Immediate | 2022 | Coal | CC | 100 | Fossil-Steam | MRO | Winter | 465.4999 | 147 | 1 | 1 | 8100-Scrubber/absorber tower or module | D1-Forced - Immediate | 100-Fossil-Steam
8100 | Scrubber/absorber tower or module | Pollution Control Equipment | Wet Scrubbers | D1 | Forced - Immediate | 2022 | Coal | LI | 100 | Fossil-Steam | MRO | Summer | 193.5 | 45 | 1 | 1 | 8100-Scrubber/absorber tower or module | D1-Forced - Immediate | 100-Fossil-Steam
8100 | Scrubber/absorber tower or module | Pollution Control Equipment | Wet Scrubbers | D1 | Forced - Immediate | 2022 | Coal | LI | 100 | Fossil-Steam | MRO | Summer | 340.6666 | 140 | 1 | 1 | 8100-Scrubber/absorber tower or module | D1-Forced - Immediate | 100-Fossil-Steam
8100 | Scrubber/absorber tower or module | Pollution Control Equipment | Wet Scrubbers | D1 | Forced - Immediate | 2022 | Coal | LI | 100 | Fossil-Steam | MRO | Summer | 771.8333 | 55 | 1 | 1 | 8100-Scrubber/absorber tower or module | D1-Forced - Immediate | 100-Fossil-Steam
8100 | Scrubber/absorber tower or module | Pollution Control Equipment | Wet Scrubbers | D1 | Forced - Immediate | 2022 | Coal | LI | 100 | Fossil-Steam | MRO | Summer | 798 | 45 | 1 | 1 | 8100-Scrubber/absorber tower or module | D1-Forced - Immediate | 100-Fossil-Steam
8100 | Scrubber/absorber tower or module | Pollution Control Equipment | Wet Scrubbers | D1 | Forced - Immediate | 2022 | Coal | LI | 100 | Fossil-Steam | MRO | Summer | 2223.6666 | 140 | 1 | 1 | 8100-Scrubber/absorber tower or module | D1-Forced - Immediate | 100-Fossil-Steam
8100 | Scrubber/absorber tower or module | Pollution Control Equipment | Wet Scrubbers | D1 | Forced - Immediate | 2022 | Coal | CC | 100 | Fossil-Steam | MRO | Off-Peak | 2296.5833 | 217 | 1 | 1 | 8100-Scrubber/absorber tower or module | D1-Forced - Immediate | 100-Fossil-Steam
8100 | Scrubber/absorber tower or module | Pollution Control Equipment | Wet Scrubbers | D1 | Forced - Immediate | 2022 | Coal | CC | 100 | Fossil-Steam | MRO | Summer | 1102.0833 | 115 | 1 | 1 | 8100-Scrubber/absorber tower or module | D1-Forced - Immediate | 100-Fossil-Steam
8100 | Scrubber/absorber tower or module | Pollution Control Equipment | Wet Scrubbers | D1 | Forced - Immediate | 2022 | Coal | CC | 100 | Fossil-Steam | TRE | Summer | 4385.3333 | 184 | 1 | 1 | 8100-Scrubber/absorber tower or module | D1-Forced - Immediate | 100-Fossil-Steam
8100 | Scrubber/absorber tower or module | Pollution Control Equipment | Wet Scrubbers | D1 | Forced - Immediate | 2022 | Coal | CC | 100 | Fossil-Steam | MRO | Summer | 6355.8333 | 145 | 1 | 1 | 8100-Scrubber/absorber tower or module | D1-Forced - Immediate | 100-Fossil-Steam
8100 | Scrubber/absorber tower or module | Pollution Control Equipment | Wet Scrubbers | D1 | Forced - Immediate | 2022 | Coal | LI | 100 | Fossil-Steam | MRO | Summer | 8200 | 125 | 1 | 1 | 8100-Scrubber/absorber tower or module | D1-Forced - Immediate | 100-Fossil-Steam
8100 | Scrubber/absorber tower or module | Pollution Control Equipment | Wet Scrubbers | D2 | Forced - Delayed | 2022 | Coal | CC | 100 | Fossil-Steam | MRO | Off-Peak | 385 | 70 | 1 | 1 | 8100-Scrubber/absorber tower or module | D2-Forced - Delayed | 100-Fossil-Steam
8100 | Scrubber/absorber tower or module | Pollution Control Equipment | Wet Scrubbers | D2 | Forced - Delayed | 2022 | Coal | CC | 100 | Fossil-Steam | SERC | Summer | 496 | 32 | 1 | 1 | 8100-Scrubber/absorber tower or module | D2-Forced - Delayed | 100-Fossil-Steam
8100 | Scrubber/absorber tower or module | Pollution Control Equipment | Wet Scrubbers | D3 | Forced - Postponed | 2022 | Coal | CC | 100 | Fossil-Steam | MRO | Winter | 672 | 72 | 1 | 1 | 8100-Scrubber/absorber tower or module | D3-Forced - Postponed | 100-Fossil-Steam
8100 | Scrubber/absorber tower or module | Pollution Control Equipment | Wet Scrubbers | D3 | Forced - Postponed | 2022 | Coal | CC | 100 | Fossil-Steam | SERC | Winter | 1080 | 150 | 1 | 1 | 8100-Scrubber/absorber tower or module | D3-Forced - Postponed | 100-Fossil-Steam
8100 | Scrubber/absorber tower or module | Pollution Control Equipment | Wet Scrubbers | D1 | Forced - Immediate | 2022 | Coal | CC | 100 | Fossil-Steam | RFC | Off-Peak | 1868.5 | 37 | 1 | 1 | 8100-Scrubber/absorber tower or module | D1-Forced - Immediate | 100-Fossil-Steam
8100 | Scrubber/absorber tower or module | Pollution Control Equipment | Wet Scrubbers | D1 | Forced - Immediate | 2022 | Coal | CC | 100 | Fossil-Steam | RFC | Summer | 96.6666 | 100 | 1 | 1 | 8100-Scrubber/absorber tower or module | D1-Forced - Immediate | 100-Fossil-Steam
8100 | Scrubber/absorber tower or module | Pollution Control Equipment | Wet Scrubbers | D1 | Forced - Immediate | 2022 | Coal | CC | 100 | Fossil-Steam | MRO | Summer | 355.7333 | 232 | 1 | 1 | 8100-Scrubber/absorber tower or module | D1-Forced - Immediate | 100-Fossil-Steam
8100 | Scrubber/absorber tower or module | Pollution Control Equipment | Wet Scrubbers | D1 | Forced - Immediate | 2022 | Coal | LI | 100 | Fossil-Steam | MRO | Off-Peak | 36284.4999 | 105 | 1 | 1 | 8100-Scrubber/absorber tower or module | D1-Forced - Immediate | 100-Fossil-Steam
8100 | Scrubber/absorber tower or module | Pollution Control Equipment | Wet Scrubbers | D1 | Forced - Immediate | 2022 | Coal | LI | 100 | Fossil-Steam | MRO | Summer | 3.6666 | 110 | 1 | 1 | 8100-Scrubber/absorber tower or module | D1-Forced - Immediate | 100-Fossil-Steam
8100 | Scrubber/absorber tower or module | Pollution Control Equipment | Wet Scrubbers | D1 | Forced - Immediate | 2022 | Coal | LI | 100 | Fossil-Steam | MRO | Summer | 41.25 | 45 | 1 | 1 | 8100-Scrubber/absorber tower or module | D1-Forced - Immediate | 100-Fossil-Steam
8100 | Scrubber/absorber tower or module | Pollution Control Equipment | Wet Scrubbers | D1 | Forced - Immediate | 2022 | Coal | LI | 100 | Fossil-Steam | MRO | Summer | 146.6666 | 100 | 1 | 1 | 8100-Scrubber/absorber tower or module | D1-Forced - Immediate | 100-Fossil-Steam
8100 | Scrubber/absorber tower or module | Pollution Control Equipment | Wet Scrubbers | D1 | Forced - Immediate | 2022 | Coal | LI | 100 | Fossil-Steam | MRO | Summer | 537.5 | 125 | 1 | 1 | 8100-Scrubber/absorber tower or module | D1-Forced - Immediate | 100-Fossil-Steam
8100 | Scrubber/absorber tower or module | Pollution Control Equipment | Wet Scrubbers | D1 | Forced - Immediate | 2022 | Coal | LI | 100 | Fossil-Steam | MRO | Summer | 2938.25 | 115 | 1 | 1 | 8100-Scrubber/absorber tower or module | D1-Forced - Immediate | 100-Fossil-Steam
8100 | Scrubber/absorber tower or module | Pollution Control Equipment | Wet Scrubbers | D2 | Forced - Delayed | 2022 | Coal | CC | 100 | Fossil-Steam | MRO | Summer | 505.0833 | 145 | 1 | 1 | 8100-Scrubber/absorber tower or module | D2-Forced - Delayed | 100-Fossil-Steam
8100 | Scrubber/absorber tower or module | Pollution Control Equipment | Wet Scrubbers | D2 | Forced - Delayed | 2022 | Coal | CC | 100 | Fossil-Steam | MRO | Summer | 1320 | 72 | 1 | 1 | 8100-Scrubber/absorber tower or module | D2-Forced - Delayed | 100-Fossil-Steam
8100 | Scrubber/absorber tower or module | Pollution Control Equipment | Wet Scrubbers | D2 | Forced - Delayed | 2022 | Coal | CC | 100 | Fossil-Steam | SERC | Summer | 2225.52 | 92.73 | 1 | 1 | 8100-Scrubber/absorber tower or module | D2-Forced - Delayed | 100-Fossil-Steam
8100 | Scrubber/absorber tower or module | Pollution Control Equipment | Wet Scrubbers | D3 | Forced - Postponed | 2022 | Coal | CC | 100 | Fossil-Steam | MRO | Winter | 1323 | 147 | 1 | 1 | 8100-Scrubber/absorber tower or module | D3-Forced - Postponed | 100-Fossil-Steam
8100 | Scrubber/absorber tower or module | Pollution Control Equipment | Wet Scrubbers | D1 | Forced - Immediate | 2022 | Coal | LI | 100 | Fossil-Steam | MRO | Summer | 55.5833 | 115 | 1 | 1 | 8100-Scrubber/absorber tower or module | D1-Forced - Immediate | 100-Fossil-Steam
8100 | Scrubber/absorber tower or module | Pollution Control Equipment | Wet Scrubbers | D1 | Forced - Immediate | 2022 | Coal | LI | 100 | Fossil-Steam | MRO | Summer | 610.7499 | 105 | 1 | 1 | 8100-Scrubber/absorber tower or module | D1-Forced - Immediate | 100-Fossil-Steam
8100 | Scrubber/absorber tower or module | Pollution Control Equipment | Wet Scrubbers | D1 | Forced - Immediate | 2022 | Coal | LI | 100 | Fossil-Steam | MRO | Summer | 1890 | 105 | 1 | 1 | 8100-Scrubber/absorber tower or module | D1-Forced - Immediate | 100-Fossil-Steam
8100 | Scrubber/absorber tower or module | Pollution Control Equipment | Wet Scrubbers | D2 | Forced - Delayed | 2022 | Coal | CC | 100 | Fossil-Steam | MRO | Summer | 468 | 72 | 1 | 1 | 8100-Scrubber/absorber tower or module | D2-Forced - Delayed | 100-Fossil-Steam
8100 | Scrubber/absorber tower or module | Pollution Control Equipment | Wet Scrubbers | D2 | Forced - Delayed | 2022 | Coal | CC | 100 | Fossil-Steam | MRO | Winter | 1870.8 | 72 | 1 | 1 | 8100-Scrubber/absorber tower or module | D2-Forced - Delayed | 100-Fossil-Steam
8100 | Scrubber/absorber tower or module | Pollution Control Equipment | Wet Scrubbers | D3 | Forced - Postponed | 2022 | Coal | CC | 100 | Fossil-Steam | MRO | Winter | 418.8333 | 70 | 1 | 1 | 8100-Scrubber/absorber tower or module | D3-Forced - Postponed | 100-Fossil-Steam
8100 | Scrubber/absorber tower or module | Pollution Control Equipment | Wet Scrubbers | D3 | Forced - Postponed | 2022 | Coal | CC | 100 | Fossil-Steam | MRO | Winter | 430.8 | 72 | 1 | 2 | 8100-Scrubber/absorber tower or module | D3-Forced - Postponed | 100-Fossil-Steam
8100 | Scrubber/absorber tower or module | Pollution Control Equipment | Wet Scrubbers | D3 | Forced - Postponed | 2022 | Coal | LI | 100 | Fossil-Steam | MRO | Summer | 1181.25 | 105 | 1 | 1 | 8100-Scrubber/absorber tower or module | D3-Forced - Postponed | 100-Fossil-Steam
8100 | Scrubber/absorber tower or module | Pollution Control Equipment | Wet Scrubbers | D1 | Forced - Immediate | 2022 | Coal | CC | 100 | Fossil-Steam | TRE | Off-Peak | 17418.1 | 167 | 1 | 1 | 8100-Scrubber/absorber tower or module | D1-Forced - Immediate | 100-Fossil-Steam
8100 | Scrubber/absorber tower or module | Pollution Control Equipment | Wet Scrubbers | D1 | Forced - Immediate | 2022 | Coal | CC | 100 | Fossil-Steam | TRE | Off-Peak | 68372.5832 | 167 | 1 | 1 | 8100-Scrubber/absorber tower or module | D1-Forced - Immediate | 100-Fossil-Steam
8100 | Scrubber/absorber tower or module | Pollution Control Equipment | Wet Scrubbers | D1 | Forced - Immediate | 2022 | Coal | CC | 100 | Fossil-Steam | MRO | Summer | 360 | 120 | 1 | 1 | 8100-Scrubber/absorber tower or module | D1-Forced - Immediate | 100-Fossil-Steam
8100 | Scrubber/absorber tower or module | Pollution Control Equipment | Wet Scrubbers | D1 | Forced - Immediate | 2022 | Coal | CC | 100 | Fossil-Steam | MRO | Winter | 3111.4999 | 147 | 1 | 1 | 8100-Scrubber/absorber tower or module | D1-Forced - Immediate | 100-Fossil-Steam
8100 | Scrubber/absorber tower or module | Pollution Control Equipment | Wet Scrubbers | D1 | Forced - Immediate | 2022 | Coal | CC | 100 | Fossil-Steam | MRO | Winter | 16243.5 | 147 | 1 | 1 | 8100-Scrubber/absorber tower or module | D1-Forced - Immediate | 100-Fossil-Steam
8100 | Scrubber/absorber tower or module | Pollution Control Equipment | Wet Scrubbers | D1 | Forced - Immediate | 2022 | Coal | LI | 100 | Fossil-Steam | MRO | Summer | 21.75 | 45 | 1 | 1 | 8100-Scrubber/absorber tower or module | D1-Forced - Immediate | 100-Fossil-Steam
8100 | Scrubber/absorber tower or module | Pollution Control Equipment | Wet Scrubbers | D2 | Forced - Delayed | 2022 | Coal | CC | 100 | Fossil-Steam | WECC | Off-Peak | 304.75 | 23 | 1 | 1 | 8100-Scrubber/absorber tower or module | D2-Forced - Delayed | 100-Fossil-Steam
8100 | Scrubber/absorber tower or module | Pollution Control Equipment | Wet Scrubbers | D2 | Forced - Delayed | 2022 | Coal | CC | 100 | Fossil-Steam | MRO | Off-Peak | 1617 | 147 | 1 | 1 | 8100-Scrubber/absorber tower or module | D2-Forced - Delayed | 100-Fossil-Steam
8100 | Scrubber/absorber tower or module | Pollution Control Equipment | Wet Scrubbers | D2 | Forced - Delayed | 2022 | Coal | CC | 100 | Fossil-Steam | SERC | Summer | 305.5 | 94 | 1 | 1 | 8100-Scrubber/absorber tower or module | D2-Forced - Delayed | 100-Fossil-Steam
8100 | Scrubber/absorber tower or module | Pollution Control Equipment | Wet Scrubbers | D2 | Forced - Delayed | 2022 | Coal | CC | 100 | Fossil-Steam | MRO | Summer | 502.8 | 72 | 1 | 1 | 8100-Scrubber/absorber tower or module | D2-Forced - Delayed | 100-Fossil-Steam
8100 | Scrubber/absorber tower or module | Pollution Control Equipment | Wet Scrubbers | D2 | Forced - Delayed | 2022 | Coal | CC | 100 | Fossil-Steam | SERC | Summer | 1838.4 | 76.6 | 1 | 1 | 8100-Scrubber/absorber tower or module | D2-Forced - Delayed | 100-Fossil-Steam
8100 | Scrubber/absorber tower or module | Pollution Control Equipment | Wet Scrubbers | D3 | Forced - Postponed | 2022 | Coal | CC | 100 | Fossil-Steam | MRO | Summer | 404.25 | 147 | 1 | 1 | 8100-Scrubber/absorber tower or module | D3-Forced - Postponed | 100-Fossil-Steam
8100 | Scrubber/absorber tower or module | Pollution Control Equipment | Wet Scrubbers | D3 | Forced - Postponed | 2022 | Coal | CC | 100 | Fossil-Steam | MRO | Winter | 60 | 72 | 1 | 1 | 8100-Scrubber/absorber tower or module | D3-Forced - Postponed | 100-Fossil-Steam
8100 | Scrubber/absorber tower or module | Pollution Control Equipment | Wet Scrubbers | D3 | Forced - Postponed | 2022 | Coal | CC | 100 | Fossil-Steam | MRO | Winter | 423.6 | 72 | 1 | 1 | 8100-Scrubber/absorber tower or module | D3-Forced - Postponed | 100-Fossil-Steam
8100 | Scrubber/absorber tower or module | Pollution Control Equipment | Wet Scrubbers | D3 | Forced - Postponed | 2022 | Coal | CC | 100 | Fossil-Steam | MRO | Winter | 2352 | 147 | 1 | 1 | 8100-Scrubber/absorber tower or module | D3-Forced - Postponed | 100-Fossil-Steam
8100 | Scrubber/absorber tower or module | Pollution Control Equipment | Wet Scrubbers | D1 | Forced - Immediate | 2022 | Coal | CC | 100 | Fossil-Steam | RFC | Off-Peak | 585 | 60 | 1 | 1 | 8100-Scrubber/absorber tower or module | D1-Forced - Immediate | 100-Fossil-Steam
8100 | Scrubber/absorber tower or module | Pollution Control Equipment | Wet Scrubbers | D1 | Forced - Immediate | 2022 | Coal | CC | 100 | Fossil-Steam | MRO | Off-Peak | 66076.5 | 147 | 1 | 1 | 8100-Scrubber/absorber tower or module | D1-Forced - Immediate | 100-Fossil-Steam
8100 | Scrubber/absorber tower or module | Pollution Control Equipment | Wet Scrubbers | D1 | Forced - Immediate | 2022 | Coal | LI | 100 | Fossil-Steam | MRO | Summer | 590.3332 | 140 | 1 | 1 | 8100-Scrubber/absorber tower or module | D1-Forced - Immediate | 100-Fossil-Steam
8100 | Scrubber/absorber tower or module | Pollution Control Equipment | Wet Scrubbers | D1 | Forced - Immediate | 2022 | Coal | LI | 100 | Fossil-Steam | MRO | Summer | 682.3333 | 115 | 1 | 1 | 8100-Scrubber/absorber tower or module | D1-Forced - Immediate | 100-Fossil-Steam
8100 | Scrubber/absorber tower or module | Pollution Control Equipment | Wet Scrubbers | D1 | Forced - Immediate | 2022 | Coal | LI | 100 | Fossil-Steam | MRO | Summer | 687.1666 | 95 | 1 | 1 | 8100-Scrubber/absorber tower or module | D1-Forced - Immediate | 100-Fossil-Steam
8100 | Scrubber/absorber tower or module | Pollution Control Equipment | Wet Scrubbers | D1 | Forced - Immediate | 2022 | Coal | LI | 100 | Fossil-Steam | MRO | Summer | 1391.75 | 95 | 1 | 1 | 8100-Scrubber/absorber tower or module | D1-Forced - Immediate | 100-Fossil-Steam
8100 | Scrubber/absorber tower or module | Pollution Control Equipment | Wet Scrubbers | D2 | Forced - Delayed | 2022 | Coal | CC | 100 | Fossil-Steam | MRO | Summer | 214.8 | 72 | 1 | 1 | 8100-Scrubber/absorber tower or module | D2-Forced - Delayed | 100-Fossil-Steam
8100 | Scrubber/absorber tower or module | Pollution Control Equipment | Wet Scrubbers | D2 | Forced - Delayed | 2022 | Coal | CC | 100 | Fossil-Steam | WECC | Winter | 570 | 30 | 1 | 1 | 8100-Scrubber/absorber tower or module | D2-Forced - Delayed | 100-Fossil-Steam
8100 | Scrubber/absorber tower or module | Pollution Control Equipment | Wet Scrubbers | D3 | Forced - Postponed | 2022 | Coal | CC | 100 | Fossil-Steam | MRO | Summer | 790.8 | 72 | 1 | 1 | 8100-Scrubber/absorber tower or module | D3-Forced - Postponed | 100-Fossil-Steam
8100 | Scrubber/absorber tower or module | Pollution Control Equipment | Wet Scrubbers | D3 | Forced - Postponed | 2022 | Coal | CC | 100 | Fossil-Steam | MRO | Winter | 1372 | 147 | 1 | 1 | 8100-Scrubber/absorber tower or module | D3-Forced - Postponed | 100-Fossil-Steam
8110 | Spray nozzles | Pollution Control Equipment | Wet Scrubbers | D1 | Forced - Immediate | 2022 | Coal | CC | 100 | Fossil-Steam | RFC | Off-Peak | 2517.4999 | 150 | 1 | 1 | 8110-Spray nozzles | D1-Forced - Immediate | 100-Fossil-Steam
8110 | Spray nozzles | Pollution Control Equipment | Wet Scrubbers | D1 | Forced - Immediate | 2022 | Coal | CC | 100 | Fossil-Steam | RFC | Off-Peak | 25470.8332 | 250 | 1 | 1 | 8110-Spray nozzles | D1-Forced - Immediate | 100-Fossil-Steam
8110 | Spray nozzles | Pollution Control Equipment | Wet Scrubbers | D1 | Forced - Immediate | 2022 | Coal | CC | 100 | Fossil-Steam | RFC | Off-Peak | 5.2498 | 315 | 1 | 1 | 8110-Spray nozzles | D1-Forced - Immediate | 100-Fossil-Steam
8110 | Spray nozzles | Pollution Control Equipment | Wet Scrubbers | D1 | Forced - Immediate | 2022 | Coal | CC | 100 | Fossil-Steam | SERC | Off-Peak | 13978.1499 | 183 | 1 | 1 | 8110-Spray nozzles | D1-Forced - Immediate | 100-Fossil-Steam
8110 | Spray nozzles | Pollution Control Equipment | Wet Scrubbers | D1 | Forced - Immediate | 2022 | Coal | CC | 100 | Fossil-Steam | RFC | Off-Peak | 2479.5 | 285 | 1 | 1 | 8110-Spray nozzles | D1-Forced - Immediate | 100-Fossil-Steam
8110 | Spray nozzles | Pollution Control Equipment | Wet Scrubbers | D1 | Forced - Immediate | 2022 | Coal | CC | 100 | Fossil-Steam | RFC | Off-Peak | 4980.4999 | 210 | 1 | 1 | 8110-Spray nozzles | D1-Forced - Immediate | 100-Fossil-Steam
8110 | Spray nozzles | Pollution Control Equipment | Wet Scrubbers | D2 | Forced - Delayed | 2022 | Coal | CC | 100 | Fossil-Steam | SERC | Off-Peak | 9994.7 | 178 | 1 | 1 | 8110-Spray nozzles | D2-Forced - Delayed | 100-Fossil-Steam
8110 | Spray nozzles | Pollution Control Equipment | Wet Scrubbers | D1 | Forced - Immediate | 2022 | Coal | CC | 100 | Fossil-Steam | RFC | Summer | 22668.3331 | 350 | 1 | 1 | 8110-Spray nozzles | D1-Forced - Immediate | 100-Fossil-Steam
8110 | Spray nozzles | Pollution Control Equipment | Wet Scrubbers | D1 | Forced - Immediate | 2022 | Coal | CC | 100 | Fossil-Steam | RFC | Off-Peak | 13844.6665 | 190 | 1 | 1 | 8110-Spray nozzles | D1-Forced - Immediate | 100-Fossil-Steam
8110 | Spray nozzles | Pollution Control Equipment | Wet Scrubbers | D1 | Forced - Immediate | 2022 | Coal | CC | 100 | Fossil-Steam | RFC | Off-Peak | 7083.3332 | 250 | 1 | 1 | 8110-Spray nozzles | D1-Forced - Immediate | 100-Fossil-Steam
8110 | Spray nozzles | Pollution Control Equipment | Wet Scrubbers | D1 | Forced - Immediate | 2022 | Coal | CC | 100 | Fossil-Steam | RFC | Off-Peak | 41138.4999 | 390 | 1 | 1 | 8110-Spray nozzles | D1-Forced - Immediate | 100-Fossil-Steam
8120 | Spray pumps and motors | Pollution Control Equipment | Wet Scrubbers | D1 | Forced - Immediate | 2022 | Coal | CC | 100 | Fossil-Steam | WECC | Winter | 206.2666 | 52 | 1 | 1 | 8120-Spray pumps and motors | D1-Forced - Immediate | 100-Fossil-Steam
8120 | Spray pumps and motors | Pollution Control Equipment | Wet Scrubbers | D1 | Forced - Immediate | 2022 | Coal | CC | 100 | Fossil-Steam | MRO | Off-Peak | 828.9675 | 122.81 | 1 | 1 | 8120-Spray pumps and motors | D1-Forced - Immediate | 100-Fossil-Steam
8120 | Spray pumps and motors | Pollution Control Equipment | Wet Scrubbers | D1 | Forced - Immediate | 2022 | Coal | CC | 100 | Fossil-Steam | RFC | Off-Peak | 2660.4166 | 125 | 1 | 1 | 8120-Spray pumps and motors | D1-Forced - Immediate | 100-Fossil-Steam
8120 | Spray pumps and motors | Pollution Control Equipment | Wet Scrubbers | D1 | Forced - Immediate | 2022 | Coal | CC | 100 | Fossil-Steam | TRE | Off-Peak | 14117.4 | 198 | 1 | 1 | 8120-Spray pumps and motors | D1-Forced - Immediate | 100-Fossil-Steam
8120 | Spray pumps and motors | Pollution Control Equipment | Wet Scrubbers | D1 | Forced - Immediate | 2022 | Coal | CC | 100 | Fossil-Steam | RFC | Summer | 51.8 | 74 | 1 | 1 | 8120-Spray pumps and motors | D1-Forced - Immediate | 100-Fossil-Steam
8120 | Spray pumps and motors | Pollution Control Equipment | Wet Scrubbers | D1 | Forced - Immediate | 2022 | Coal | CC | 100 | Fossil-Steam | WECC | Winter | 12.6 | 27 | 1 | 1 | 8120-Spray pumps and motors | D1-Forced - Immediate | 100-Fossil-Steam
8120 | Spray pumps and motors | Pollution Control Equipment | Wet Scrubbers | D1 | Forced - Immediate | 2022 | Coal | CC | 100 | Fossil-Steam | RFC | Winter | 690 | 115 | 1 | 1 | 8120-Spray pumps and motors | D1-Forced - Immediate | 100-Fossil-Steam
8120 | Spray pumps and motors | Pollution Control Equipment | Wet Scrubbers | D1 | Forced - Immediate | 2022 | Coal | CC | 100 | Fossil-Steam | TRE | Winter | 491.8333 | 65 | 1 | 1 | 8120-Spray pumps and motors | D1-Forced - Immediate | 100-Fossil-Steam
8120 | Spray pumps and motors | Pollution Control Equipment | Wet Scrubbers | D1 | Forced - Immediate | 2022 | Coal | CC | 100 | Fossil-Steam | RFC | Winter | 2162.4999 | 150 | 1 | 1 | 8120-Spray pumps and motors | D1-Forced - Immediate | 100-Fossil-Steam
8120 | Spray pumps and motors | Pollution Control Equipment | Wet Scrubbers | D1 | Forced - Immediate | 2022 | Coal | CC | 100 | Fossil-Steam | MRO | Summer | 180 | 72 | 1 | 1 | 8120-Spray pumps and motors | D1-Forced - Immediate | 100-Fossil-Steam
8120 | Spray pumps and motors | Pollution Control Equipment | Wet Scrubbers | D3 | Forced - Postponed | 2022 | Coal | CC | 100 | Fossil-Steam | MRO | Winter | 2367.9999 | 222 | 1 | 1 | 8120-Spray pumps and motors | D3-Forced - Postponed | 100-Fossil-Steam
8125 | Scrubber recycle (liquid) pumps | Pollution Control Equipment | Wet Scrubbers | D1 | Forced - Immediate | 2022 | Coal | CC | 100 | Fossil-Steam | RFC | Off-Peak | 25.2 | 24 | 1 | 1 | 8125-Scrubber recycle (liquid) pumps | D1-Forced - Immediate | 100-Fossil-Steam
8125 | Scrubber recycle (liquid) pumps | Pollution Control Equipment | Wet Scrubbers | D1 | Forced - Immediate | 2022 | Coal | CC | 100 | Fossil-Steam | WECC | Winter | 881.2833 | 121 | 1 | 1 | 8125-Scrubber recycle (liquid) pumps | D1-Forced - Immediate | 100-Fossil-Steam
8125 | Scrubber recycle (liquid) pumps | Pollution Control Equipment | Wet Scrubbers | D1 | Forced - Immediate | 2022 | Coal | CC | 100 | Fossil-Steam | RFC | Summer | 1832.0373 | 17.24 | 1 | 1 | 8125-Scrubber recycle (liquid) pumps | D1-Forced - Immediate | 100-Fossil-Steam
8125 | Scrubber recycle (liquid) pumps | Pollution Control Equipment | Wet Scrubbers | D1 | Forced - Immediate | 2022 | Coal | CC | 100 | Fossil-Steam | SERC | Winter | 23998.3333 | 220 | 1 | 1 | 8125-Scrubber recycle (liquid) pumps | D1-Forced - Immediate | 100-Fossil-Steam
8125 | Scrubber recycle (liquid) pumps | Pollution Control Equipment | Wet Scrubbers | D1 | Forced - Immediate | 2022 | Coal | CC | 100 | Fossil-Steam | RFC | Off-Peak | 853.3332 | 400 | 1 | 1 | 8125-Scrubber recycle (liquid) pumps | D1-Forced - Immediate | 100-Fossil-Steam
8125 | Scrubber recycle (liquid) pumps | Pollution Control Equipment | Wet Scrubbers | D1 | Forced - Immediate | 2022 | Coal | CC | 100 | Fossil-Steam | MRO | Off-Peak | 91.24 | 22.81 | 1 | 1 | 8125-Scrubber recycle (liquid) pumps | D1-Forced - Immediate | 100-Fossil-Steam
8125 | Scrubber recycle (liquid) pumps | Pollution Control Equipment | Wet Scrubbers | D1 | Forced - Immediate | 2022 | Coal | CC | 100 | Fossil-Steam | SERC | Winter | 27096.6665 | 220 | 1 | 1 | 8125-Scrubber recycle (liquid) pumps | D1-Forced - Immediate | 100-Fossil-Steam
8125 | Scrubber recycle (liquid) pumps | Pollution Control Equipment | Wet Scrubbers | SF | Startup Failure | 2022 | Coal | CC | 100 | Fossil-Steam | SERC | Winter | 5521.625 | 677.5 | 1 | 1 | 8125-Scrubber recycle (liquid) pumps | SF-Startup Failure | 100-Fossil-Steam
8125 | Scrubber recycle (liquid) pumps | Pollution Control Equipment | Wet Scrubbers | D1 | Forced - Immediate | 2022 | Coal | LI | 100 | Fossil-Steam | MRO | Off-Peak | 64.4833 | 73 | 1 | 1 | 8125-Scrubber recycle (liquid) pumps | D1-Forced - Immediate | 100-Fossil-Steam
8125 | Scrubber recycle (liquid) pumps | Pollution Control Equipment | Wet Scrubbers | U1 | Forced - Immediate | 2022 | Coal | CC | 100 | Fossil-Steam | RFC | Off-Peak | 57135 | 650 | 1 | 1 | 8125-Scrubber recycle (liquid) pumps | U1-Forced - Immediate | 100-Fossil-Steam
8125 | Scrubber recycle (liquid) pumps | Pollution Control Equipment | Wet Scrubbers | U1 | Forced - Immediate | 2022 | Coal | CC | 100 | Fossil-Steam | MRO | Summer | 123.6149 | 110.7 | 1 | 1 | 8125-Scrubber recycle (liquid) pumps | U1-Forced - Immediate | 100-Fossil-Steam
8125 | Scrubber recycle (liquid) pumps | Pollution Control Equipment | Wet Scrubbers | D1 | Forced - Immediate | 2022 | Coal | CC | 100 | Fossil-Steam | RFC | Summer | 25.9999 | 156 | 1 | 1 | 8125-Scrubber recycle (liquid) pumps | D1-Forced - Immediate | 100-Fossil-Steam
8125 | Scrubber recycle (liquid) pumps | Pollution Control Equipment | Wet Scrubbers | D1 | Forced - Immediate | 2022 | Coal | CC | 100 | Fossil-Steam | RFC | Winter | 3003.75 | 135 | 1 | 1 | 8125-Scrubber recycle (liquid) pumps | D1-Forced - Immediate | 100-Fossil-Steam
8125 | Scrubber recycle (liquid) pumps | Pollution Control Equipment | Wet Scrubbers | D1 | Forced - Immediate | 2022 | Coal | CC | 100 | Fossil-Steam | WECC | Winter | 3964.3997 | 408 | 1 | 1 | 8125-Scrubber recycle (liquid) pumps | D1-Forced - Immediate | 100-Fossil-Steam
8125 | Scrubber recycle (liquid) pumps | Pollution Control Equipment | Wet Scrubbers | D1 | Forced - Immediate | 2022 | Coal | CC | 100 | Fossil-Steam | SERC | Summer | 1505.5666 | 94 | 1 | 1 | 8125-Scrubber recycle (liquid) pumps | D1-Forced - Immediate | 100-Fossil-Steam
8125 | Scrubber recycle (liquid) pumps | Pollution Control Equipment | Wet Scrubbers | D1 | Forced - Immediate | 2022 | Coal | CC | 100 | Fossil-Steam | SERC | Winter | 164.8 | 206 | 1 | 1 | 8125-Scrubber recycle (liquid) pumps | D1-Forced - Immediate | 100-Fossil-Steam
8125 | Scrubber recycle (liquid) pumps | Pollution Control Equipment | Wet Scrubbers | D1 | Forced - Immediate | 2022 | Coal | CC | 100 | Fossil-Steam | RFC | Summer | 2774.1167 | 17 | 1 | 1 | 8125-Scrubber recycle (liquid) pumps | D1-Forced - Immediate | 100-Fossil-Steam
8127 | Scrubber recycle (liquid) pump motors | Pollution Control Equipment | Wet Scrubbers | D2 | Forced - Delayed | 2022 | Coal | CC | 100 | Fossil-Steam | RFC | Off-Peak | 1396.3332 | 236 | 1 | 1 | 8127-Scrubber recycle (liquid) pump motors | D2-Forced - Delayed | 100-Fossil-Steam
8127 | Scrubber recycle (liquid) pump motors | Pollution Control Equipment | Wet Scrubbers | D1 | Forced - Immediate | 2022 | Coal | CC | 100 | Fossil-Steam | WECC | Summer | 5910.6665 | 286 | 1 | 1 | 8127-Scrubber recycle (liquid) pump motors | D1-Forced - Immediate | 100-Fossil-Steam
8127 | Scrubber recycle (liquid) pump motors | Pollution Control Equipment | Wet Scrubbers | D1 | Forced - Immediate | 2022 | Coal | CC | 100 | Fossil-Steam | RFC | Off-Peak | 1803.75 | 185 | 1 | 1 | 8127-Scrubber recycle (liquid) pump motors | D1-Forced - Immediate | 100-Fossil-Steam
8127 | Scrubber recycle (liquid) pump motors | Pollution Control Equipment | Wet Scrubbers | D1 | Forced - Immediate | 2022 | Coal | CC | 100 | Fossil-Steam | RFC | Summer | 1140.6666 | 236 | 1 | 1 | 8127-Scrubber recycle (liquid) pump motors | D1-Forced - Immediate | 100-Fossil-Steam
8127 | Scrubber recycle (liquid) pump motors | Pollution Control Equipment | Wet Scrubbers | D1 | Forced - Immediate | 2022 | Coal | LI | 100 | Fossil-Steam | TRE | Summer | 414.77 | 22.42 | 1 | 1 | 8127-Scrubber recycle (liquid) pump motors | D1-Forced - Immediate | 100-Fossil-Steam
8127 | Scrubber recycle (liquid) pump motors | Pollution Control Equipment | Wet Scrubbers | D1 | Forced - Immediate | 2022 | Coal | CC | 100 | Fossil-Steam | WECC | Summer | 161.6999 | 198 | 1 | 1 | 8127-Scrubber recycle (liquid) pump motors | D1-Forced - Immediate | 100-Fossil-Steam
8130 | Recirculation tanks including agitators | Pollution Control Equipment | Wet Scrubbers | D1 | Forced - Immediate | 2022 | Coal | CC | 100 | Fossil-Steam | RFC | Off-Peak | 58878.75 | 175 | 1 | 1 | 8130-Recirculation tanks including agitators | D1-Forced - Immediate | 100-Fossil-Steam
8130 | Recirculation tanks including agitators | Pollution Control Equipment | Wet Scrubbers | D1 | Forced - Immediate | 2022 | Coal | CC | 100 | Fossil-Steam | RFC | Summer | 144.8333 | 79 | 1 | 1 | 8130-Recirculation tanks including agitators | D1-Forced - Immediate | 100-Fossil-Steam
8140 | Reaction tanks including agitators | Pollution Control Equipment | Wet Scrubbers | D1 | Forced - Immediate | 2022 | Coal | CC | 100 | Fossil-Steam | RFC | Summer | 4570.4439 | 213.24 | 1 | 1 | 8140-Reaction tanks including agitators | D1-Forced - Immediate | 100-Fossil-Steam
8160 | Mist eliminators/demisters and washdown | Pollution Control Equipment | Wet Scrubbers | D1 | Forced - Immediate | 2022 | Coal | CC | 100 | Fossil-Steam | RFC | Summer | 5.5335 | 19.53 | 1 | 1 | 8160-Mist eliminators/demisters and washdown | D1-Forced - Immediate | 100-Fossil-Steam
8160 | Mist eliminators/demisters and washdown | Pollution Control Equipment | Wet Scrubbers | D1 | Forced - Immediate | 2022 | Coal | CC | 100 | Fossil-Steam | RFC | Summer | 2236.8333 | 10 | 1 | 1 | 8160-Mist eliminators/demisters and washdown | D1-Forced - Immediate | 100-Fossil-Steam
8160 | Mist eliminators/demisters and washdown | Pollution Control Equipment | Wet Scrubbers | D1 | Forced - Immediate | 2022 | Coal | CC | 100 | Fossil-Steam | RFC | Summer | 63.9633 | 24.76 | 1 | 1 | 8160-Mist eliminators/demisters and washdown | D1-Forced - Immediate | 100-Fossil-Steam
8160 | Mist eliminators/demisters and washdown | Pollution Control Equipment | Wet Scrubbers | D1 | Forced - Immediate | 2022 | Coal | CC | 100 | Fossil-Steam | RFC | Summer | 2764.6666 | 130 | 1 | 1 | 8160-Mist eliminators/demisters and washdown | D1-Forced - Immediate | 100-Fossil-Steam
8160 | Mist eliminators/demisters and washdown | Pollution Control Equipment | Wet Scrubbers | D1 | Forced - Immediate | 2022 | Coal | CC | 100 | Fossil-Steam | RFC | Summer | 9.163 | 5.39 | 1 | 1 | 8160-Mist eliminators/demisters and washdown | D1-Forced - Immediate | 100-Fossil-Steam
8160 | Mist eliminators/demisters and washdown | Pollution Control Equipment | Wet Scrubbers | D1 | Forced - Immediate | 2022 | Coal | CC | 100 | Fossil-Steam | RFC | Summer | 2672.1667 | 5 | 1 | 1 | 8160-Mist eliminators/demisters and washdown | D1-Forced - Immediate | 100-Fossil-Steam
8160 | Mist eliminators/demisters and washdown | Pollution Control Equipment | Wet Scrubbers | D1 | Forced - Immediate | 2022 | Coal | CC | 100 | Fossil-Steam | SERC | Summer | 8070.95 | 151 | 1 | 1 | 8160-Mist eliminators/demisters and washdown | D1-Forced - Immediate | 100-Fossil-Steam
8160 | Mist eliminators/demisters and washdown | Pollution Control Equipment | Wet Scrubbers | D1 | Forced - Immediate | 2022 | Coal | CC | 100 | Fossil-Steam | RFC | Summer | 25669.2449 | 190.26 | 1 | 1 | 8160-Mist eliminators/demisters and washdown | D1-Forced - Immediate | 100-Fossil-Steam
8160 | Mist eliminators/demisters and washdown | Pollution Control Equipment | Wet Scrubbers | D1 | Forced - Immediate | 2022 | Coal | CC | 100 | Fossil-Steam | RFC | Summer | 431 | 30 | 1 | 1 | 8160-Mist eliminators/demisters and washdown | D1-Forced - Immediate | 100-Fossil-Steam
8160 | Mist eliminators/demisters and washdown | Pollution Control Equipment | Wet Scrubbers | D1 | Forced - Immediate | 2022 | Coal | CC | 100 | Fossil-Steam | MRO | Summer | 517.5 | 115 | 1 | 1 | 8160-Mist eliminators/demisters and washdown | D1-Forced - Immediate | 100-Fossil-Steam
8160 | Mist eliminators/demisters and washdown | Pollution Control Equipment | Wet Scrubbers | D1 | Forced - Immediate | 2022 | Coal | CC | 100 | Fossil-Steam | RFC | Winter | 977.0833 | 43.75 | 1 | 1 | 8160-Mist eliminators/demisters and washdown | D1-Forced - Immediate | 100-Fossil-Steam
8160 | Mist eliminators/demisters and washdown | Pollution Control Equipment | Wet Scrubbers | U3 | Forced - Postponed | 2022 | Coal | CC | 100 | Fossil-Steam | MRO | Off-Peak | 59460.6548 | 713.1 | 1 | 1 | 8160-Mist eliminators/demisters and washdown | U3-Forced - Postponed | 100-Fossil-Steam
8160 | Mist eliminators/demisters and washdown | Pollution Control Equipment | Wet Scrubbers | U1 | Forced - Immediate | 2022 | Coal | CC | 100 | Fossil-Steam | RFC | Summer | 10410.8329 | 650 | 1 | 1 | 8160-Mist eliminators/demisters and washdown | U1-Forced - Immediate | 100-Fossil-Steam
8160 | Mist eliminators/demisters and washdown | Pollution Control Equipment | Wet Scrubbers | D1 | Forced - Immediate | 2022 | Coal | CC | 100 | Fossil-Steam | RFC | Summer | 377.0833 | 125 | 1 | 1 | 8160-Mist eliminators/demisters and washdown | D1-Forced - Immediate | 100-Fossil-Steam
8160 | Mist eliminators/demisters and washdown | Pollution Control Equipment | Wet Scrubbers | D1 | Forced - Immediate | 2022 | Coal | CC | 100 | Fossil-Steam | MRO | Summer | 1017.75 | 115 | 1 | 1 | 8160-Mist eliminators/demisters and washdown | D1-Forced - Immediate | 100-Fossil-Steam
8160 | Mist eliminators/demisters and washdown | Pollution Control Equipment | Wet Scrubbers | D1 | Forced - Immediate | 2022 | Coal | CC | 100 | Fossil-Steam | RFC | Summer | 186.5 | 10 | 1 | 1 | 8160-Mist eliminators/demisters and washdown | D1-Forced - Immediate | 100-Fossil-Steam
8160 | Mist eliminators/demisters and washdown | Pollution Control Equipment | Wet Scrubbers | D1 | Forced - Immediate | 2022 | Coal | CC | 100 | Fossil-Steam | MRO | Off-Peak | 1438.68 | 63.1 | 1 | 1 | 8160-Mist eliminators/demisters and washdown | D1-Forced - Immediate | 100-Fossil-Steam
8160 | Mist eliminators/demisters and washdown | Pollution Control Equipment | Wet Scrubbers | D1 | Forced - Immediate | 2022 | Coal | CC | 100 | Fossil-Steam | RFC | Summer | 82.709 | 16.06 | 1 | 1 | 8160-Mist eliminators/demisters and washdown | D1-Forced - Immediate | 100-Fossil-Steam
8160 | Mist eliminators/demisters and washdown | Pollution Control Equipment | Wet Scrubbers | D1 | Forced - Immediate | 2022 | Coal | CC | 100 | Fossil-Steam | RFC | Summer | 309.1667 | 25 | 1 | 1 | 8160-Mist eliminators/demisters and washdown | D1-Forced - Immediate | 100-Fossil-Steam
8160 | Mist eliminators/demisters and washdown | Pollution Control Equipment | Wet Scrubbers | D1 | Forced - Immediate | 2022 | Coal | CC | 100 | Fossil-Steam | RFC | Summer | 5231 | 60 | 1 | 1 | 8160-Mist eliminators/demisters and washdown | D1-Forced - Immediate | 100-Fossil-Steam
8160 | Mist eliminators/demisters and washdown | Pollution Control Equipment | Wet Scrubbers | D1 | Forced - Immediate | 2022 | Coal | CC | 100 | Fossil-Steam | MRO | Summer | 260 | 130 | 1 | 1 | 8160-Mist eliminators/demisters and washdown | D1-Forced - Immediate | 100-Fossil-Steam
8160 | Mist eliminators/demisters and washdown | Pollution Control Equipment | Wet Scrubbers | D1 | Forced - Immediate | 2022 | Coal | CC | 100 | Fossil-Steam | RFC | Summer | 891.9167 | 35 | 1 | 1 | 8160-Mist eliminators/demisters and washdown | D1-Forced - Immediate | 100-Fossil-Steam
8160 | Mist eliminators/demisters and washdown | Pollution Control Equipment | Wet Scrubbers | D1 | Forced - Immediate | 2022 | Coal | CC | 100 | Fossil-Steam | RFC | Summer | 2409 | 110 | 1 | 1 | 8160-Mist eliminators/demisters and washdown | D1-Forced - Immediate | 100-Fossil-Steam
8160 | Mist eliminators/demisters and washdown | Pollution Control Equipment | Wet Scrubbers | D1 | Forced - Immediate | 2022 | Coal | CC | 100 | Fossil-Steam | RFC | Summer | 6002.5 | 50 | 1 | 1 | 8160-Mist eliminators/demisters and washdown | D1-Forced - Immediate | 100-Fossil-Steam
8160 | Mist eliminators/demisters and washdown | Pollution Control Equipment | Wet Scrubbers | D1 | Forced - Immediate | 2022 | Coal | CC | 100 | Fossil-Steam | RFC | Summer | 1651.9999 | 120 | 1 | 1 | 8160-Mist eliminators/demisters and washdown | D1-Forced - Immediate | 100-Fossil-Steam
8160 | Mist eliminators/demisters and washdown | Pollution Control Equipment | Wet Scrubbers | D1 | Forced - Immediate | 2022 | Coal | CC | 100 | Fossil-Steam | MRO | Summer | 234 | 72 | 1 | 1 | 8160-Mist eliminators/demisters and washdown | D1-Forced - Immediate | 100-Fossil-Steam
8160 | Mist eliminators/demisters and washdown | Pollution Control Equipment | Wet Scrubbers | D1 | Forced - Immediate | 2022 | Coal | CC | 100 | Fossil-Steam | RFC | Summer | 5101.8333 | 70 | 1 | 1 | 8160-Mist eliminators/demisters and washdown | D1-Forced - Immediate | 100-Fossil-Steam
8160 | Mist eliminators/demisters and washdown | Pollution Control Equipment | Wet Scrubbers | D1 | Forced - Immediate | 2022 | Coal | CC | 100 | Fossil-Steam | RFC | Summer | 408 | 30 | 1 | 1 | 8160-Mist eliminators/demisters and washdown | D1-Forced - Immediate | 100-Fossil-Steam
8160 | Mist eliminators/demisters and washdown | Pollution Control Equipment | Wet Scrubbers | D1 | Forced - Immediate | 2022 | Coal | CC | 100 | Fossil-Steam | RFC | Summer | 1076.25 | 105 | 1 | 1 | 8160-Mist eliminators/demisters and washdown | D1-Forced - Immediate | 100-Fossil-Steam
8160 | Mist eliminators/demisters and washdown | Pollution Control Equipment | Wet Scrubbers | D1 | Forced - Immediate | 2022 | Coal | CC | 100 | Fossil-Steam | RFC | Summer | 3355.3333 | 70 | 1 | 1 | 8160-Mist eliminators/demisters and washdown | D1-Forced - Immediate | 100-Fossil-Steam
8160 | Mist eliminators/demisters and washdown | Pollution Control Equipment | Wet Scrubbers | D1 | Forced - Immediate | 2022 | Coal | CC | 100 | Fossil-Steam | RFC | Summer | 3654 | 145 | 1 | 1 | 8160-Mist eliminators/demisters and washdown | D1-Forced - Immediate | 100-Fossil-Steam
8160 | Mist eliminators/demisters and washdown | Pollution Control Equipment | Wet Scrubbers | D1 | Forced - Immediate | 2022 | Coal | CC | 100 | Fossil-Steam | RFC | Summer | 3902.5 | 70 | 1 | 1 | 8160-Mist eliminators/demisters and washdown | D1-Forced - Immediate | 100-Fossil-Steam
8160 | Mist eliminators/demisters and washdown | Pollution Control Equipment | Wet Scrubbers | D1 | Forced - Immediate | 2022 | Coal | CC | 100 | Fossil-Steam | RFC | Summer | 5093.3333 | 100 | 1 | 1 | 8160-Mist eliminators/demisters and washdown | D1-Forced - Immediate | 100-Fossil-Steam
8160 | Mist eliminators/demisters and washdown | Pollution Control Equipment | Wet Scrubbers | D1 | Forced - Immediate | 2022 | Coal | CC | 100 | Fossil-Steam | TRE | Off-Peak | 1127.0665 | 214 | 1 | 1 | 8160-Mist eliminators/demisters and washdown | D1-Forced - Immediate | 100-Fossil-Steam
8160 | Mist eliminators/demisters and washdown | Pollution Control Equipment | Wet Scrubbers | D1 | Forced - Immediate | 2022 | Coal | CC | 100 | Fossil-Steam | RFC | Summer | 95.9627 | 37.88 | 1 | 1 | 8160-Mist eliminators/demisters and washdown | D1-Forced - Immediate | 100-Fossil-Steam
8160 | Mist eliminators/demisters and washdown | Pollution Control Equipment | Wet Scrubbers | D1 | Forced - Immediate | 2022 | Coal | CC | 100 | Fossil-Steam | RFC | Summer | 180.8333 | 25 | 1 | 1 | 8160-Mist eliminators/demisters and washdown | D1-Forced - Immediate | 100-Fossil-Steam
8160 | Mist eliminators/demisters and washdown | Pollution Control Equipment | Wet Scrubbers | D1 | Forced - Immediate | 2022 | Coal | CC | 100 | Fossil-Steam | RFC | Summer | 231.25 | 25 | 1 | 1 | 8160-Mist eliminators/demisters and washdown | D1-Forced - Immediate | 100-Fossil-Steam
8160 | Mist eliminators/demisters and washdown | Pollution Control Equipment | Wet Scrubbers | D1 | Forced - Immediate | 2022 | Coal | CC | 100 | Fossil-Steam | RFC | Summer | 3552 | 80 | 1 | 1 | 8160-Mist eliminators/demisters and washdown | D1-Forced - Immediate | 100-Fossil-Steam
8160 | Mist eliminators/demisters and washdown | Pollution Control Equipment | Wet Scrubbers | D1 | Forced - Immediate | 2022 | Coal | CC | 810 | Multi-boiler/Multi-turbine | SERC | Off-Peak | 447 | 298 | 1 | 1 | 8160-Mist eliminators/demisters and washdown | D1-Forced - Immediate | 810-Multi-boiler/Multi-turbine
8199 | Other scrubber problems | Pollution Control Equipment | Wet Scrubbers | D1 | Forced - Immediate | 2022 | Coal | CC | 100 | Fossil-Steam | WECC | Off-Peak | 17.3333 | 52 | 1 | 1 | 8199-Other scrubber problems | D1-Forced - Immediate | 100-Fossil-Steam
8199 | Other scrubber problems | Pollution Control Equipment | Wet Scrubbers | D1 | Forced - Immediate | 2022 | Coal | CC | 100 | Fossil-Steam | WECC | Summer | 5617 | 164 | 1 | 1 | 8199-Other scrubber problems | D1-Forced - Immediate | 100-Fossil-Steam
8199 | Other scrubber problems | Pollution Control Equipment | Wet Scrubbers | D1 | Forced - Immediate | 2022 | Coal | CC | 100 | Fossil-Steam | SERC | Summer | 18245 | 41 | 1 | 1 | 8199-Other scrubber problems | D1-Forced - Immediate | 100-Fossil-Steam
8199 | Other scrubber problems | Pollution Control Equipment | Wet Scrubbers | D1 | Forced - Immediate | 2022 | Coal | CC | 100 | Fossil-Steam | RFC | Winter | 833.4666 | 329 | 1 | 1 | 8199-Other scrubber problems | D1-Forced - Immediate | 100-Fossil-Steam
8199 | Other scrubber problems | Pollution Control Equipment | Wet Scrubbers | D1 | Forced - Immediate | 2022 | Coal | OS | 100 | Fossil-Steam | RFC | Summer | 0 | 0 | 1 | 1 | 8199-Other scrubber problems | D1-Forced - Immediate | 100-Fossil-Steam
8199 | Other scrubber problems | Pollution Control Equipment | Wet Scrubbers | D2 | Forced - Delayed | 2022 | Coal | LI | 100 | Fossil-Steam | TRE | Off-Peak | 51.9167 | 35 | 1 | 1 | 8199-Other scrubber problems | D2-Forced - Delayed | 100-Fossil-Steam
8199 | Other scrubber problems | Pollution Control Equipment | Wet Scrubbers | D1 | Forced - Immediate | 2022 | Coal | CC | 100 | Fossil-Steam | RFC | Off-Peak | 133.3333 | 50 | 1 | 1 | 8199-Other scrubber problems | D1-Forced - Immediate | 100-Fossil-Steam
8199 | Other scrubber problems | Pollution Control Equipment | Wet Scrubbers | D1 | Forced - Immediate | 2022 | Coal | CC | 100 | Fossil-Steam | RFC | Off-Peak | 533.3333 | 100 | 1 | 1 | 8199-Other scrubber problems | D1-Forced - Immediate | 100-Fossil-Steam
8199 | Other scrubber problems | Pollution Control Equipment | Wet Scrubbers | D1 | Forced - Immediate | 2022 | Coal | CC | 100 | Fossil-Steam | MRO | Summer | 306 | 340 | 1 | 1 | 8199-Other scrubber problems | D1-Forced - Immediate | 100-Fossil-Steam
8199 | Other scrubber problems | Pollution Control Equipment | Wet Scrubbers | D1 | Forced - Immediate | 2022 | Coal | CC | 100 | Fossil-Steam | RFC | Off-Peak | 1050 | 150 | 1 | 1 | 8199-Other scrubber problems | D1-Forced - Immediate | 100-Fossil-Steam
8199 | Other scrubber problems | Pollution Control Equipment | Wet Scrubbers | D1 | Forced - Immediate | 2022 | Coal | CC | 100 | Fossil-Steam | WECC | Summer | 961 | 124 | 1 | 1 | 8199-Other scrubber problems | D1-Forced - Immediate | 100-Fossil-Steam
8199 | Other scrubber problems | Pollution Control Equipment | Wet Scrubbers | D1 | Forced - Immediate | 2022 | Coal | CC | 100 | Fossil-Steam | WECC | Winter | 191.9 | 57 | 1 | 1 | 8199-Other scrubber problems | D1-Forced - Immediate | 100-Fossil-Steam
8199 | Other scrubber problems | Pollution Control Equipment | Wet Scrubbers | D1 | Forced - Immediate | 2022 | Coal | CC | 100 | Fossil-Steam | RFC | Winter | 6032 | 377 | 1 | 1 | 8199-Other scrubber problems | D1-Forced - Immediate | 100-Fossil-Steam
8199 | Other scrubber problems | Pollution Control Equipment | Wet Scrubbers | D1 | Forced - Immediate | 2022 | Coal | CC | 100 | Fossil-Steam | RFC | Winter | 18085.6664 | 460 | 1 | 1 | 8199-Other scrubber problems | D1-Forced - Immediate | 100-Fossil-Steam
8199 | Other scrubber problems | Pollution Control Equipment | Wet Scrubbers | D1 | Forced - Immediate | 2022 | Coal | CC | 100 | Fossil-Steam | RFC | Summer | 570.3165 | 180.1 | 1 | 1 | 8199-Other scrubber problems | D1-Forced - Immediate | 100-Fossil-Steam
8199 | Other scrubber problems | Pollution Control Equipment | Wet Scrubbers | D1 | Forced - Immediate | 2022 | Coal | CC | 100 | Fossil-Steam | SERC | Summer | 45085 | 71 | 1 | 1 | 8199-Other scrubber problems | D1-Forced - Immediate | 100-Fossil-Steam
8199 | Other scrubber problems | Pollution Control Equipment | Wet Scrubbers | D1 | Forced - Immediate | 2022 | Coal | CC | 100 | Fossil-Steam | RFC | Off-Peak | 755 | 100 | 1 | 1 | 8199-Other scrubber problems | D1-Forced - Immediate | 100-Fossil-Steam
8199 | Other scrubber problems | Pollution Control Equipment | Wet Scrubbers | D1 | Forced - Immediate | 2022 | Coal | CC | 100 | Fossil-Steam | WECC | Off-Peak | 994.7 | 42 | 1 | 1 | 8199-Other scrubber problems | D1-Forced - Immediate | 100-Fossil-Steam
8199 | Other scrubber problems | Pollution Control Equipment | Wet Scrubbers | D1 | Forced - Immediate | 2022 | Coal | CC | 100 | Fossil-Steam | MRO | Off-Peak | 4715 | 205 | 1 | 1 | 8199-Other scrubber problems | D1-Forced - Immediate | 100-Fossil-Steam
8199 | Other scrubber problems | Pollution Control Equipment | Wet Scrubbers | D1 | Forced - Immediate | 2022 | Coal | CC | 100 | Fossil-Steam | WECC | Summer | 529.7832 | 239 | 1 | 1 | 8199-Other scrubber problems | D1-Forced - Immediate | 100-Fossil-Steam
8199 | Other scrubber problems | Pollution Control Equipment | Wet Scrubbers | D1 | Forced - Immediate | 2022 | Coal | CC | 100 | Fossil-Steam | RFC | Winter | 44479.9998 | 600 | 1 | 1 | 8199-Other scrubber problems | D1-Forced - Immediate | 100-Fossil-Steam
8199 | Other scrubber problems | Pollution Control Equipment | Wet Scrubbers | D1 | Forced - Immediate | 2022 | Coal | LI | 100 | Fossil-Steam | TRE | Off-Peak | 2862.7565 | 209.47 | 1 | 1 | 8199-Other scrubber problems | D1-Forced - Immediate | 100-Fossil-Steam
8199 | Other scrubber problems | Pollution Control Equipment | Wet Scrubbers | D1 | Forced - Immediate | 2022 | Coal | CC | 100 | Fossil-Steam | MRO | Summer | 4204.305 | 148.3 | 1 | 1 | 8199-Other scrubber problems | D1-Forced - Immediate | 100-Fossil-Steam
8199 | Other scrubber problems | Pollution Control Equipment | Wet Scrubbers | D1 | Forced - Immediate | 2022 | Coal | CC | 100 | Fossil-Steam | TRE | Winter | 1432.9 | 178 | 1 | 1 | 8199-Other scrubber problems | D1-Forced - Immediate | 100-Fossil-Steam
8199 | Other scrubber problems | Pollution Control Equipment | Wet Scrubbers | D1 | Forced - Immediate | 2022 | Coal | CC | 100 | Fossil-Steam | RFC | Off-Peak | 366.6666 | 100 | 2 | 2 | 8199-Other scrubber problems | D1-Forced - Immediate | 100-Fossil-Steam
8199 | Other scrubber problems | Pollution Control Equipment | Wet Scrubbers | D1 | Forced - Immediate | 2022 | Coal | CC | 100 | Fossil-Steam | RFC | Off-Peak | 462.5 | 50 | 1 | 1 | 8199-Other scrubber problems | D1-Forced - Immediate | 100-Fossil-Steam
8199 | Other scrubber problems | Pollution Control Equipment | Wet Scrubbers | D1 | Forced - Immediate | 2022 | Coal | CC | 100 | Fossil-Steam | MRO | Off-Peak | 2441.25 | 105 | 1 | 1 | 8199-Other scrubber problems | D1-Forced - Immediate | 100-Fossil-Steam
8199 | Other scrubber problems | Pollution Control Equipment | Wet Scrubbers | D1 | Forced - Immediate | 2022 | Coal | CC | 100 | Fossil-Steam | RFC | Off-Peak | 4804.9998 | 300 | 1 | 1 | 8199-Other scrubber problems | D1-Forced - Immediate | 100-Fossil-Steam
8199 | Other scrubber problems | Pollution Control Equipment | Wet Scrubbers | D1 | Forced - Immediate | 2022 | Coal | CC | 100 | Fossil-Steam | WECC | Winter | 156 | 24 | 1 | 1 | 8199-Other scrubber problems | D1-Forced - Immediate | 100-Fossil-Steam
8199 | Other scrubber problems | Pollution Control Equipment | Wet Scrubbers | U1 | Forced - Immediate | 2022 | Coal | CC | 100 | Fossil-Steam | WECC | Off-Peak | 1148.4332 | 526 | 1 | 1 | 8199-Other scrubber problems | U1-Forced - Immediate | 100-Fossil-Steam
8199 | Other scrubber problems | Pollution Control Equipment | Wet Scrubbers | D1 | Forced - Immediate | 2022 | Coal | CC | 100 | Fossil-Steam | WECC | Off-Peak | 788.2333 | 26 | 1 | 1 | 8199-Other scrubber problems | D1-Forced - Immediate | 100-Fossil-Steam
8199 | Other scrubber problems | Pollution Control Equipment | Wet Scrubbers | D1 | Forced - Immediate | 2022 | Coal | CC | 100 | Fossil-Steam | RFC | Off-Peak | 1066.6666 | 200 | 1 | 1 | 8199-Other scrubber problems | D1-Forced - Immediate | 100-Fossil-Steam
8199 | Other scrubber problems | Pollution Control Equipment | Wet Scrubbers | D1 | Forced - Immediate | 2022 | Coal | CC | 100 | Fossil-Steam | WECC | Summer | 382.4 | 48 | 1 | 1 | 8199-Other scrubber problems | D1-Forced - Immediate | 100-Fossil-Steam
8199 | Other scrubber problems | Pollution Control Equipment | Wet Scrubbers | D1 | Forced - Immediate | 2022 | Coal | CC | 100 | Fossil-Steam | WECC | Off-Peak | 1398.8 | 26 | 1 | 1 | 8199-Other scrubber problems | D1-Forced - Immediate | 100-Fossil-Steam
8199 | Other scrubber problems | Pollution Control Equipment | Wet Scrubbers | D1 | Forced - Immediate | 2022 | Coal | CC | 100 | Fossil-Steam | WECC | Off-Peak | 2256.3667 | 26 | 1 | 1 | 8199-Other scrubber problems | D1-Forced - Immediate | 100-Fossil-Steam
8199 | Other scrubber problems | Pollution Control Equipment | Wet Scrubbers | D1 | Forced - Immediate | 2022 | Coal | CC | 100 | Fossil-Steam | RFC | Off-Peak | 3639.9996 | 600 | 1 | 1 | 8199-Other scrubber problems | D1-Forced - Immediate | 100-Fossil-Steam
8199 | Other scrubber problems | Pollution Control Equipment | Wet Scrubbers | D1 | Forced - Immediate | 2022 | Coal | CC | 100 | Fossil-Steam | WECC | Summer | 50.85 | 113 | 1 | 1 | 8199-Other scrubber problems | D1-Forced - Immediate | 100-Fossil-Steam
8199 | Other scrubber problems | Pollution Control Equipment | Wet Scrubbers | D1 | Forced - Immediate | 2022 | Coal | CC | 100 | Fossil-Steam | MRO | Summer | 231.005 | 98.3 | 1 | 1 | 8199-Other scrubber problems | D1-Forced - Immediate | 100-Fossil-Steam
8199 | Other scrubber problems | Pollution Control Equipment | Wet Scrubbers | D1 | Forced - Immediate | 2022 | Coal | CC | 100 | Fossil-Steam | RFC | Summer | 1822.5 | 150 | 1 | 1 | 8199-Other scrubber problems | D1-Forced - Immediate | 100-Fossil-Steam
8199 | Other scrubber problems | Pollution Control Equipment | Wet Scrubbers | D1 | Forced - Immediate | 2022 | Coal | CC | 100 | Fossil-Steam | RFC | Winter | 2297.4999 | 150 | 1 | 1 | 8199-Other scrubber problems | D1-Forced - Immediate | 100-Fossil-Steam
8199 | Other scrubber problems | Pollution Control Equipment | Wet Scrubbers | D1 | Forced - Immediate | 2022 | Coal | CC | 100 | Fossil-Steam | RFC | Winter | 2379.9998 | 357 | 1 | 1 | 8199-Other scrubber problems | D1-Forced - Immediate | 100-Fossil-Steam
8199 | Other scrubber problems | Pollution Control Equipment | Wet Scrubbers | U1 | Forced - Immediate | 2022 | Coal | CC | 100 | Fossil-Steam | WECC | Summer | 797.7663 | 526 | 1 | 1 | 8199-Other scrubber problems | U1-Forced - Immediate | 100-Fossil-Steam
8199 | Other scrubber problems | Pollution Control Equipment | Wet Scrubbers | D1 | Forced - Immediate | 2022 | Coal | CC | 100 | Fossil-Steam | WECC | Off-Peak | 574.7333 | 37 | 1 | 1 | 8199-Other scrubber problems | D1-Forced - Immediate | 100-Fossil-Steam
8199 | Other scrubber problems | Pollution Control Equipment | Wet Scrubbers | D1 | Forced - Immediate | 2022 | Coal | CC | 100 | Fossil-Steam | RFC | Off-Peak | 611.25 | 75 | 2 | 2 | 8199-Other scrubber problems | D1-Forced - Immediate | 100-Fossil-Steam
8199 | Other scrubber problems | Pollution Control Equipment | Wet Scrubbers | D1 | Forced - Immediate | 2022 | Coal | CC | 100 | Fossil-Steam | RFC | Off-Peak | 6700 | 50 | 1 | 1 | 8199-Other scrubber problems | D1-Forced - Immediate | 100-Fossil-Steam
8199 | Other scrubber problems | Pollution Control Equipment | Wet Scrubbers | D1 | Forced - Immediate | 2022 | Coal | CC | 100 | Fossil-Steam | WECC | Summer | 829.1667 | 50 | 1 | 1 | 8199-Other scrubber problems | D1-Forced - Immediate | 100-Fossil-Steam
8199 | Other scrubber problems | Pollution Control Equipment | Wet Scrubbers | D1 | Forced - Immediate | 2022 | Coal | CC | 100 | Fossil-Steam | SERC | Winter | 2575 | 500 | 1 | 1 | 8199-Other scrubber problems | D1-Forced - Immediate | 100-Fossil-Steam
8199 | Other scrubber problems | Pollution Control Equipment | Wet Scrubbers | D1 | Forced - Immediate | 2022 | Coal | CC | 100 | Fossil-Steam | RFC | Winter | 11589.6 | 421.44 | 1 | 1 | 8199-Other scrubber problems | D1-Forced - Immediate | 100-Fossil-Steam
8199 | Other scrubber problems | Pollution Control Equipment | Wet Scrubbers | U1 | Forced - Immediate | 2022 | Coal | CC | 100 | Fossil-Steam | RFC | Off-Peak | 14674 | 290 | 1 | 1 | 8199-Other scrubber problems | U1-Forced - Immediate | 100-Fossil-Steam
8199 | Other scrubber problems | Pollution Control Equipment | Wet Scrubbers | D1 | Forced - Immediate | 2022 | Coal | CC | 100 | Fossil-Steam | RFC | Off-Peak | 399.9999 | 150 | 1 | 1 | 8199-Other scrubber problems | D1-Forced - Immediate | 100-Fossil-Steam
8199 | Other scrubber problems | Pollution Control Equipment | Wet Scrubbers | D1 | Forced - Immediate | 2022 | Coal | CC | 100 | Fossil-Steam | WECC | Summer | 151.2 | 48 | 1 | 1 | 8199-Other scrubber problems | D1-Forced - Immediate | 100-Fossil-Steam
8199 | Other scrubber problems | Pollution Control Equipment | Wet Scrubbers | D1 | Forced - Immediate | 2022 | Coal | CC | 100 | Fossil-Steam | RFC | Summer | 933.3333 | 250 | 2 | 2 | 8199-Other scrubber problems | D1-Forced - Immediate | 100-Fossil-Steam
8199 | Other scrubber problems | Pollution Control Equipment | Wet Scrubbers | D1 | Forced - Immediate | 2022 | Coal | CC | 100 | Fossil-Steam | RFC | Winter | 18.3958 | 8.83 | 1 | 1 | 8199-Other scrubber problems | D1-Forced - Immediate | 100-Fossil-Steam
8199 | Other scrubber problems | Pollution Control Equipment | Wet Scrubbers | D1 | Forced - Immediate | 2022 | Coal | CC | 100 | Fossil-Steam | RFC | Winter | 49 | 60 | 1 | 1 | 8199-Other scrubber problems | D1-Forced - Immediate | 100-Fossil-Steam
8199 | Other scrubber problems | Pollution Control Equipment | Wet Scrubbers | D1 | Forced - Immediate | 2022 | Coal | CC | 100 | Fossil-Steam | RFC | Off-Peak | 164.1667 | 50 | 1 | 1 | 8199-Other scrubber problems | D1-Forced - Immediate | 100-Fossil-Steam
8199 | Other scrubber problems | Pollution Control Equipment | Wet Scrubbers | D1 | Forced - Immediate | 2022 | Coal | CC | 100 | Fossil-Steam | RFC | Off-Peak | 298 | 120 | 1 | 1 | 8199-Other scrubber problems | D1-Forced - Immediate | 100-Fossil-Steam
8199 | Other scrubber problems | Pollution Control Equipment | Wet Scrubbers | D1 | Forced - Immediate | 2022 | Coal | CC | 100 | Fossil-Steam | RFC | Off-Peak | 17266.6665 | 250 | 1 | 1 | 8199-Other scrubber problems | D1-Forced - Immediate | 100-Fossil-Steam
8199 | Other scrubber problems | Pollution Control Equipment | Wet Scrubbers | D1 | Forced - Immediate | 2022 | Coal | CC | 100 | Fossil-Steam | RFC | Summer | 780 | 100 | 1 | 1 | 8199-Other scrubber problems | D1-Forced - Immediate | 100-Fossil-Steam
8199 | Other scrubber problems | Pollution Control Equipment | Wet Scrubbers | D1 | Forced - Immediate | 2022 | Coal | CC | 100 | Fossil-Steam | WECC | Off-Peak | 366.1667 | 26 | 1 | 1 | 8199-Other scrubber problems | D1-Forced - Immediate | 100-Fossil-Steam
8199 | Other scrubber problems | Pollution Control Equipment | Wet Scrubbers | D1 | Forced - Immediate | 2022 | Coal | CC | 100 | Fossil-Steam | RFC | Summer | 1170 | 150 | 1 | 1 | 8199-Other scrubber problems | D1-Forced - Immediate | 100-Fossil-Steam
8199 | Other scrubber problems | Pollution Control Equipment | Wet Scrubbers | D2 | Forced - Delayed | 2022 | Coal | CC | 100 | Fossil-Steam | RFC | Off-Peak | 129.2 | 64.6 | 1 | 1 | 8199-Other scrubber problems | D2-Forced - Delayed | 100-Fossil-Steam
8199 | Other scrubber problems | Pollution Control Equipment | Wet Scrubbers | D1 | Forced - Immediate | 2022 | Coal | CC | 100 | Fossil-Steam | WECC | Off-Peak | 18.8333 | 10 | 1 | 1 | 8199-Other scrubber problems | D1-Forced - Immediate | 100-Fossil-Steam
8199 | Other scrubber problems | Pollution Control Equipment | Wet Scrubbers | D1 | Forced - Immediate | 2022 | Coal | CC | 100 | Fossil-Steam | RFC | Off-Peak | 150 | 75 | 1 | 1 | 8199-Other scrubber problems | D1-Forced - Immediate | 100-Fossil-Steam
8199 | Other scrubber problems | Pollution Control Equipment | Wet Scrubbers | D1 | Forced - Immediate | 2022 | Coal | CC | 100 | Fossil-Steam | RFC | Summer | 1215 | 100 | 1 | 1 | 8199-Other scrubber problems | D1-Forced - Immediate | 100-Fossil-Steam
8199 | Other scrubber problems | Pollution Control Equipment | Wet Scrubbers | D1 | Forced - Immediate | 2022 | Coal | CC | 810 | Multi-boiler/Multi-turbine | SERC | Off-Peak | 1200 | 200 | 1 | 1 | 8199-Other scrubber problems | D1-Forced - Immediate | 810-Multi-boiler/Multi-turbine
8200 | Piping | Pollution Control Equipment | Wet Scrubbers | D3 | Forced - Postponed | 2022 | Coal | CC | 100 | Fossil-Steam | WECC | Summer | 979.8 | 276 | 1 | 1 | 8200-Piping | D3-Forced - Postponed | 100-Fossil-Steam
8200 | Piping | Pollution Control Equipment | Wet Scrubbers | U1 | Forced - Immediate | 2022 | Coal | CC | 100 | Fossil-Steam | MRO | Off-Peak | 10159.3332 | 245 | 1 | 1 | 8200-Piping | U1-Forced - Immediate | 100-Fossil-Steam
8200 | Piping | Pollution Control Equipment | Wet Scrubbers | D1 | Forced - Immediate | 2022 | Coal | CC | 100 | Fossil-Steam | TRE | Summer | 34897.3165 | 187 | 1 | 1 | 8200-Piping | D1-Forced - Immediate | 100-Fossil-Steam
8200 | Piping | Pollution Control Equipment | Wet Scrubbers | D2 | Forced - Delayed | 2022 | Coal | CC | 100 | Fossil-Steam | WECC | Summer | 499.9999 | 120 | 1 | 1 | 8200-Piping | D2-Forced - Delayed | 100-Fossil-Steam
8200 | Piping | Pollution Control Equipment | Wet Scrubbers | D1 | Forced - Immediate | 2022 | Coal | CC | 100 | Fossil-Steam | RFC | Summer | 2035 | 185 | 1 | 1 | 8200-Piping | D1-Forced - Immediate | 100-Fossil-Steam
8200 | Piping | Pollution Control Equipment | Wet Scrubbers | D1 | Forced - Immediate | 2022 | Coal | CC | 100 | Fossil-Steam | TRE | Off-Peak | 1203.9999 | 336 | 1 | 1 | 8200-Piping | D1-Forced - Immediate | 100-Fossil-Steam
8200 | Piping | Pollution Control Equipment | Wet Scrubbers | D1 | Forced - Immediate | 2022 | Coal | CC | 100 | Fossil-Steam | RFC | Summer | 3622.9166 | 185 | 1 | 1 | 8200-Piping | D1-Forced - Immediate | 100-Fossil-Steam
8200 | Piping | Pollution Control Equipment | Wet Scrubbers | D1 | Forced - Immediate | 2022 | Coal | CC | 100 | Fossil-Steam | TRE | Off-Peak | 1440 | 160 | 1 | 1 | 8200-Piping | D1-Forced - Immediate | 100-Fossil-Steam
8200 | Piping | Pollution Control Equipment | Wet Scrubbers | D1 | Forced - Immediate | 2022 | Coal | CC | 100 | Fossil-Steam | RFC | Summer | 1498.3331 | 290 | 1 | 1 | 8200-Piping | D1-Forced - Immediate | 100-Fossil-Steam
8200 | Piping | Pollution Control Equipment | Wet Scrubbers | D2 | Forced - Delayed | 2022 | Coal | CC | 100 | Fossil-Steam | WECC | Summer | 319.9999 | 120 | 1 | 1 | 8200-Piping | D2-Forced - Delayed | 100-Fossil-Steam
8200 | Piping | Pollution Control Equipment | Wet Scrubbers | U1 | Forced - Immediate | 2022 | Coal | CC | 100 | Fossil-Steam | RFC | Summer | 6516.2832 | 191 | 1 | 1 | 8200-Piping | U1-Forced - Immediate | 100-Fossil-Steam
8200 | Piping | Pollution Control Equipment | Wet Scrubbers | U1 | Forced - Immediate | 2022 | Coal | CC | 100 | Fossil-Steam | RFC | Summer | 6685 | 191 | 1 | 1 | 8200-Piping | U1-Forced - Immediate | 100-Fossil-Steam
8200 | Piping | Pollution Control Equipment | Wet Scrubbers | D1 | Forced - Immediate | 2022 | Coal | CC | 100 | Fossil-Steam | TRE | Summer | 990.8166 | 221 | 1 | 1 | 8200-Piping | D1-Forced - Immediate | 100-Fossil-Steam
8200 | Piping | Pollution Control Equipment | Wet Scrubbers | D1 | Forced - Immediate | 2022 | Coal | CC | 100 | Fossil-Steam | RFC | Winter | 54709.7358 | 369.12 | 1 | 1 | 8200-Piping | D1-Forced - Immediate | 100-Fossil-Steam
8200 | Piping | Pollution Control Equipment | Wet Scrubbers | D2 | Forced - Delayed | 2022 | Coal | CC | 100 | Fossil-Steam | WECC | Winter | 25.9999 | 120 | 1 | 1 | 8200-Piping | D2-Forced - Delayed | 100-Fossil-Steam
8200 | Piping | Pollution Control Equipment | Wet Scrubbers | U2 | Forced - Delayed | 2022 | Coal | CC | 810 | Multi-boiler/Multi-turbine | SERC | Winter | 114436.5 | 713 | 1 | 1 | 8200-Piping | U2-Forced - Delayed | 810-Multi-boiler/Multi-turbine
8210 | Valves | Pollution Control Equipment | Wet Scrubbers | D1 | Forced - Immediate | 2022 | Coal | CC | 100 | Fossil-Steam | RFC | Summer | 318.9333 | 64 | 1 | 1 | 8210-Valves | D1-Forced - Immediate | 100-Fossil-Steam
8210 | Valves | Pollution Control Equipment | Wet Scrubbers | D1 | Forced - Immediate | 2022 | Coal | LI | 100 | Fossil-Steam | TRE | Summer | 154.6666 | 80 | 1 | 1 | 8210-Valves | D1-Forced - Immediate | 100-Fossil-Steam
8210 | Valves | Pollution Control Equipment | Wet Scrubbers | D1 | Forced - Immediate | 2022 | Coal | CC | 100 | Fossil-Steam | WECC | Off-Peak | 11.6667 | 10 | 1 | 1 | 8210-Valves | D1-Forced - Immediate | 100-Fossil-Steam
8210 | Valves | Pollution Control Equipment | Wet Scrubbers | D1 | Forced - Immediate | 2022 | Coal | CC | 100 | Fossil-Steam | RFC | Winter | 22.5473 | 43.64 | 1 | 1 | 8210-Valves | D1-Forced - Immediate | 100-Fossil-Steam
8210 | Valves | Pollution Control Equipment | Wet Scrubbers | D1 | Forced - Immediate | 2022 | Coal | CC | 100 | Fossil-Steam | WECC | Off-Peak | 112.5 | 25 | 1 | 1 | 8210-Valves | D1-Forced - Immediate | 100-Fossil-Steam
8210 | Valves | Pollution Control Equipment | Wet Scrubbers | D1 | Forced - Immediate | 2022 | Coal | CC | 100 | Fossil-Steam | RFC | Winter | 13431.48 | 490.2 | 1 | 1 | 8210-Valves | D1-Forced - Immediate | 100-Fossil-Steam
8210 | Valves | Pollution Control Equipment | Wet Scrubbers | D1 | Forced - Immediate | 2022 | Coal | CC | 100 | Fossil-Steam | RFC | Winter | 24.2575 | 46.95 | 1 | 1 | 8210-Valves | D1-Forced - Immediate | 100-Fossil-Steam
8230 | Ducting | Pollution Control Equipment | Wet Scrubbers | U1 | Forced - Immediate | 2022 | Coal | CC | 100 | Fossil-Steam | RFC | Off-Peak | 15193.7499 | 195 | 1 | 1 | 8230-Ducting | U1-Forced - Immediate | 100-Fossil-Steam
8230 | Ducting | Pollution Control Equipment | Wet Scrubbers | U2 | Forced - Delayed | 2022 | Coal | CC | 100 | Fossil-Steam | RFC | Winter | 82759.25 | 361 | 1 | 1 | 8230-Ducting | U2-Forced - Delayed | 100-Fossil-Steam
8230 | Ducting | Pollution Control Equipment | Wet Scrubbers | U1 | Forced - Immediate | 2022 | Coal | CC | 100 | Fossil-Steam | SERC | Winter | 380695.85 | 739 | 1 | 1 | 8230-Ducting | U1-Forced - Immediate | 100-Fossil-Steam
8230 | Ducting | Pollution Control Equipment | Wet Scrubbers | U1 | Forced - Immediate | 2022 | Coal | CC | 100 | Fossil-Steam | RFC | Off-Peak | 21446.7499 | 195 | 1 | 1 | 8230-Ducting | U1-Forced - Immediate | 100-Fossil-Steam
8230 | Ducting | Pollution Control Equipment | Wet Scrubbers | U3 | Forced - Postponed | 2022 | Coal | CC | 100 | Fossil-Steam | TRE | Summer | 28019.9328 | 836 | 1 | 1 | 8230-Ducting | U3-Forced - Postponed | 100-Fossil-Steam
8230 | Ducting | Pollution Control Equipment | Wet Scrubbers | U1 | Forced - Immediate | 2022 | Coal | CC | 100 | Fossil-Steam | RFC | Winter | 124659.1665 | 650 | 1 | 1 | 8230-Ducting | U1-Forced - Immediate | 100-Fossil-Steam
8235 | Demister | Pollution Control Equipment | Wet Scrubbers | U1 | Forced - Immediate | 2022 | Geothermal | GE | 830 | Geothermal | WECC | Winter | 2.7 | 27 | 1 | 1 | 8235-Demister | U1-Forced - Immediate | 830-Geothermal
8235 | Demister | Pollution Control Equipment | Wet Scrubbers | U1 | Forced - Immediate | 2022 | Geothermal | GE | 830 | Geothermal | WECC | Winter | 4.05 | 27 | 1 | 1 | 8235-Demister | U1-Forced - Immediate | 830-Geothermal
8235 | Demister | Pollution Control Equipment | Wet Scrubbers | U1 | Forced - Immediate | 2022 | Geothermal | GE | 830 | Geothermal | WECC | Off-Peak | 6.3 | 27 | 1 | 1 | 8235-Demister | U1-Forced - Immediate | 830-Geothermal
8235 | Demister | Pollution Control Equipment | Wet Scrubbers | U1 | Forced - Immediate | 2022 | Geothermal | GE | 830 | Geothermal | WECC | Off-Peak | 3.15 | 27 | 1 | 1 | 8235-Demister | U1-Forced - Immediate | 830-Geothermal
8235 | Demister | Pollution Control Equipment | Wet Scrubbers | U1 | Forced - Immediate | 2022 | Geothermal | GE | 830 | Geothermal | WECC | Off-Peak | 95.4 | 27 | 1 | 1 | 8235-Demister | U1-Forced - Immediate | 830-Geothermal
8235 | Demister | Pollution Control Equipment | Wet Scrubbers | U1 | Forced - Immediate | 2022 | Geothermal | GE | 830 | Geothermal | WECC | Off-Peak | 2.7 | 27 | 1 | 1 | 8235-Demister | U1-Forced - Immediate | 830-Geothermal
8235 | Demister | Pollution Control Equipment | Wet Scrubbers | U1 | Forced - Immediate | 2022 | Geothermal | GE | 830 | Geothermal | WECC | Off-Peak | 10.8 | 27 | 1 | 1 | 8235-Demister | U1-Forced - Immediate | 830-Geothermal
8235 | Demister | Pollution Control Equipment | Wet Scrubbers | U1 | Forced - Immediate | 2022 | Geothermal | GE | 830 | Geothermal | WECC | Off-Peak | 2.25 | 27 | 1 | 1 | 8235-Demister | U1-Forced - Immediate | 830-Geothermal
8235 | Demister | Pollution Control Equipment | Wet Scrubbers | U1 | Forced - Immediate | 2022 | Geothermal | GE | 830 | Geothermal | WECC | Off-Peak | 8.55 | 27 | 1 | 1 | 8235-Demister | U1-Forced - Immediate | 830-Geothermal
8240 | Bypass dampers | Pollution Control Equipment | Wet Scrubbers | U1 | Forced - Immediate | 2022 | Coal | CC | 100 | Fossil-Steam | WECC | Summer | 1140.883 | 539 | 1 | 1 | 8240-Bypass dampers | U1-Forced - Immediate | 100-Fossil-Steam
8240 | Bypass dampers | Pollution Control Equipment | Wet Scrubbers | U1 | Forced - Immediate | 2022 | Coal | CC | 100 | Fossil-Steam | WECC | Summer | 1867.3496 | 531 | 1 | 1 | 8240-Bypass dampers | U1-Forced - Immediate | 100-Fossil-Steam
8250 | Dampers other than bypass | Pollution Control Equipment | Wet Scrubbers | D1 | Forced - Immediate | 2022 | Coal | CC | 100 | Fossil-Steam | TRE | Summer | 564.9999 | 150 | 1 | 1 | 8250-Dampers other than bypass | D1-Forced - Immediate | 100-Fossil-Steam
8250 | Dampers other than bypass | Pollution Control Equipment | Wet Scrubbers | D1 | Forced - Immediate | 2022 | Coal | CC | 100 | Fossil-Steam | TRE | Winter | 10528.4665 | 196 | 1 | 1 | 8250-Dampers other than bypass | D1-Forced - Immediate | 100-Fossil-Steam
8260 | Scrubber booster I.D. fan (fan specific to the scrubber) | Pollution Control Equipment | Wet Scrubbers | D1 | Forced - Immediate | 2022 | Coal | CC | 100 | Fossil-Steam | RFC | Off-Peak | 21.9999 | 132 | 1 | 1 | 8260-Scrubber booster I.D. fan (fan specific to the scrubber) | D1-Forced - Immediate | 100-Fossil-Steam
8260 | Scrubber booster I.D. fan (fan specific to the scrubber) | Pollution Control Equipment | Wet Scrubbers | D1 | Forced - Immediate | 2022 | Coal | CC | 100 | Fossil-Steam | RFC | Summer | 371.7332 | 272 | 1 | 1 | 8260-Scrubber booster I.D. fan (fan specific to the scrubber) | D1-Forced - Immediate | 100-Fossil-Steam
8260 | Scrubber booster I.D. fan (fan specific to the scrubber) | Pollution Control Equipment | Wet Scrubbers | D1 | Forced - Immediate | 2022 | Coal | CC | 100 | Fossil-Steam | RFC | Summer | 1220.2117 | 21.47 | 1 | 1 | 8260-Scrubber booster I.D. fan (fan specific to the scrubber) | D1-Forced - Immediate | 100-Fossil-Steam
8260 | Scrubber booster I.D. fan (fan specific to the scrubber) | Pollution Control Equipment | Wet Scrubbers | U1 | Forced - Immediate | 2022 | Coal | CC | 100 | Fossil-Steam | RFC | Summer | 1518.2665 | 193 | 1 | 1 | 8260-Scrubber booster I.D. fan (fan specific to the scrubber) | U1-Forced - Immediate | 100-Fossil-Steam
8260 | Scrubber booster I.D. fan (fan specific to the scrubber) | Pollution Control Equipment | Wet Scrubbers | D1 | Forced - Immediate | 2022 | Gas | GG | 100 | Fossil-Steam | SERC | Summer | 467.5 | 170 | 1 | 1 | 8260-Scrubber booster I.D. fan (fan specific to the scrubber) | D1-Forced - Immediate | 100-Fossil-Steam
8260 | Scrubber booster I.D. fan (fan specific to the scrubber) | Pollution Control Equipment | Wet Scrubbers | D1 | Forced - Immediate | 2022 | Coal | CC | 100 | Fossil-Steam | WECC | Off-Peak | 1466.6665 | 220 | 1 | 1 | 8260-Scrubber booster I.D. fan (fan specific to the scrubber) | D1-Forced - Immediate | 100-Fossil-Steam
8260 | Scrubber booster I.D. fan (fan specific to the scrubber) | Pollution Control Equipment | Wet Scrubbers | D1 | Forced - Immediate | 2022 | Coal | CC | 100 | Fossil-Steam | RFC | Summer | 552.6667 | 20 | 1 | 1 | 8260-Scrubber booster I.D. fan (fan specific to the scrubber) | D1-Forced - Immediate | 100-Fossil-Steam
8260 | Scrubber booster I.D. fan (fan specific to the scrubber) | Pollution Control Equipment | Wet Scrubbers | D1 | Forced - Immediate | 2022 | Coal | CC | 100 | Fossil-Steam | RFC | Summer | 12.5 | 5 | 1 | 1 | 8260-Scrubber booster I.D. fan (fan specific to the scrubber) | D1-Forced - Immediate | 100-Fossil-Steam
8260 | Scrubber booster I.D. fan (fan specific to the scrubber) | Pollution Control Equipment | Wet Scrubbers | D1 | Forced - Immediate | 2022 | Coal | CC | 100 | Fossil-Steam | RFC | Summer | 784.125 | 36.9 | 1 | 1 | 8260-Scrubber booster I.D. fan (fan specific to the scrubber) | D1-Forced - Immediate | 100-Fossil-Steam
8260 | Scrubber booster I.D. fan (fan specific to the scrubber) | Pollution Control Equipment | Wet Scrubbers | D1 | Forced - Immediate | 2022 | Coal | CC | 100 | Fossil-Steam | WECC | Winter | 93.75 | 125 | 1 | 1 | 8260-Scrubber booster I.D. fan (fan specific to the scrubber) | D1-Forced - Immediate | 100-Fossil-Steam
8260 | Scrubber booster I.D. fan (fan specific to the scrubber) | Pollution Control Equipment | Wet Scrubbers | U1 | Forced - Immediate | 2022 | Coal | CC | 100 | Fossil-Steam | RFC | Summer | 1839.9333 | 193 | 1 | 1 | 8260-Scrubber booster I.D. fan (fan specific to the scrubber) | U1-Forced - Immediate | 100-Fossil-Steam
8260 | Scrubber booster I.D. fan (fan specific to the scrubber) | Pollution Control Equipment | Wet Scrubbers | D1 | Forced - Immediate | 2022 | Coal | CC | 100 | Fossil-Steam | RFC | Off-Peak | 2053.1666 | 254 | 1 | 1 | 8260-Scrubber booster I.D. fan (fan specific to the scrubber) | D1-Forced - Immediate | 100-Fossil-Steam
8260 | Scrubber booster I.D. fan (fan specific to the scrubber) | Pollution Control Equipment | Wet Scrubbers | D1 | Forced - Immediate | 2022 | Coal | CC | 100 | Fossil-Steam | RFC | Summer | 903.45 | 317 | 1 | 1 | 8260-Scrubber booster I.D. fan (fan specific to the scrubber) | D1-Forced - Immediate | 100-Fossil-Steam
8260 | Scrubber booster I.D. fan (fan specific to the scrubber) | Pollution Control Equipment | Wet Scrubbers | U1 | Forced - Immediate | 2022 | Coal | CC | 100 | Fossil-Steam | RFC | Off-Peak | 236633.3831 | 619 | 1 | 1 | 8260-Scrubber booster I.D. fan (fan specific to the scrubber) | U1-Forced - Immediate | 100-Fossil-Steam
8260 | Scrubber booster I.D. fan (fan specific to the scrubber) | Pollution Control Equipment | Wet Scrubbers | D1 | Forced - Immediate | 2022 | Coal | CC | 100 | Fossil-Steam | WECC | Summer | 53709.9999 | 246 | 1 | 1 | 8260-Scrubber booster I.D. fan (fan specific to the scrubber) | D1-Forced - Immediate | 100-Fossil-Steam
8260 | Scrubber booster I.D. fan (fan specific to the scrubber) | Pollution Control Equipment | Wet Scrubbers | D1 | Forced - Immediate | 2022 | Coal | CC | 100 | Fossil-Steam | WECC | Summer | 41328 | 246 | 1 | 1 | 8260-Scrubber booster I.D. fan (fan specific to the scrubber) | D1-Forced - Immediate | 100-Fossil-Steam
8260 | Scrubber booster I.D. fan (fan specific to the scrubber) | Pollution Control Equipment | Wet Scrubbers | D1 | Forced - Immediate | 2022 | Coal | CC | 100 | Fossil-Steam | RFC | Winter | 455.8998 | 291 | 1 | 1 | 8260-Scrubber booster I.D. fan (fan specific to the scrubber) | D1-Forced - Immediate | 100-Fossil-Steam
8260 | Scrubber booster I.D. fan (fan specific to the scrubber) | Pollution Control Equipment | Wet Scrubbers | D1 | Forced - Immediate | 2022 | Coal | CC | 100 | Fossil-Steam | RFC | Off-Peak | 816.9 | 389 | 1 | 1 | 8260-Scrubber booster I.D. fan (fan specific to the scrubber) | D1-Forced - Immediate | 100-Fossil-Steam
8260 | Scrubber booster I.D. fan (fan specific to the scrubber) | Pollution Control Equipment | Wet Scrubbers | D1 | Forced - Immediate | 2022 | Coal | CC | 100 | Fossil-Steam | RFC | Off-Peak | 321826.1831 | 389 | 1 | 1 | 8260-Scrubber booster I.D. fan (fan specific to the scrubber) | D1-Forced - Immediate | 100-Fossil-Steam
8260 | Scrubber booster I.D. fan (fan specific to the scrubber) | Pollution Control Equipment | Wet Scrubbers | D1 | Forced - Immediate | 2022 | Coal | CC | 100 | Fossil-Steam | RFC | Off-Peak | 3110.8 | 404 | 1 | 1 | 8260-Scrubber booster I.D. fan (fan specific to the scrubber) | D1-Forced - Immediate | 100-Fossil-Steam
8260 | Scrubber booster I.D. fan (fan specific to the scrubber) | Pollution Control Equipment | Wet Scrubbers | D1 | Forced - Immediate | 2022 | Coal | CC | 100 | Fossil-Steam | RFC | Off-Peak | 35758.8 | 387 | 1 | 1 | 8260-Scrubber booster I.D. fan (fan specific to the scrubber) | D1-Forced - Immediate | 100-Fossil-Steam
8260 | Scrubber booster I.D. fan (fan specific to the scrubber) | Pollution Control Equipment | Wet Scrubbers | D1 | Forced - Immediate | 2022 | Coal | CC | 100 | Fossil-Steam | WECC | Winter | 1920 | 160 | 1 | 1 | 8260-Scrubber booster I.D. fan (fan specific to the scrubber) | D1-Forced - Immediate | 100-Fossil-Steam
8261 | Scrubber booster I.D. fan drive | Pollution Control Equipment | Wet Scrubbers | D1 | Forced - Immediate | 2022 | Coal | CC | 100 | Fossil-Steam | RFC | Off-Peak | 502.7166 | 31 | 1 | 1 | 8261-Scrubber booster I.D. fan drive | D1-Forced - Immediate | 100-Fossil-Steam
8262 | Scrubber booster I.D. fan vibration (fan specific to the scrubber) | Pollution Control Equipment | Wet Scrubbers | D1 | Forced - Immediate | 2022 | Coal | CC | 100 | Fossil-Steam | RFC | Off-Peak | 387.5 | 150 | 1 | 1 | 8262-Scrubber booster I.D. fan vibration (fan specific to the scrubber) | D1-Forced - Immediate | 100-Fossil-Steam
8262 | Scrubber booster I.D. fan vibration (fan specific to the scrubber) | Pollution Control Equipment | Wet Scrubbers | D1 | Forced - Immediate | 2022 | Coal | CC | 100 | Fossil-Steam | RFC | Winter | 978.75 | 135 | 1 | 1 | 8262-Scrubber booster I.D. fan vibration (fan specific to the scrubber) | D1-Forced - Immediate | 100-Fossil-Steam
8262 | Scrubber booster I.D. fan vibration (fan specific to the scrubber) | Pollution Control Equipment | Wet Scrubbers | D1 | Forced - Immediate | 2022 | Coal | CC | 100 | Fossil-Steam | WECC | Off-Peak | 735.9998 | 276 | 1 | 1 | 8262-Scrubber booster I.D. fan vibration (fan specific to the scrubber) | D1-Forced - Immediate | 100-Fossil-Steam
8262 | Scrubber booster I.D. fan vibration (fan specific to the scrubber) | Pollution Control Equipment | Wet Scrubbers | D1 | Forced - Immediate | 2022 | Coal | CC | 100 | Fossil-Steam | RFC | Off-Peak | 1493.3332 | 200 | 1 | 1 | 8262-Scrubber booster I.D. fan vibration (fan specific to the scrubber) | D1-Forced - Immediate | 100-Fossil-Steam
8262 | Scrubber booster I.D. fan vibration (fan specific to the scrubber) | Pollution Control Equipment | Wet Scrubbers | D1 | Forced - Immediate | 2022 | Coal | CC | 100 | Fossil-Steam | SERC | Summer | 660 | 110 | 1 | 1 | 8262-Scrubber booster I.D. fan vibration (fan specific to the scrubber) | D1-Forced - Immediate | 100-Fossil-Steam
8262 | Scrubber booster I.D. fan vibration (fan specific to the scrubber) | Pollution Control Equipment | Wet Scrubbers | D1 | Forced - Immediate | 2022 | Coal | CC | 100 | Fossil-Steam | WECC | Summer | 1825.9999 | 120 | 1 | 1 | 8262-Scrubber booster I.D. fan vibration (fan specific to the scrubber) | D1-Forced - Immediate | 100-Fossil-Steam
8262 | Scrubber booster I.D. fan vibration (fan specific to the scrubber) | Pollution Control Equipment | Wet Scrubbers | D1 | Forced - Immediate | 2022 | Coal | CC | 100 | Fossil-Steam | SERC | Off-Peak | 210 | 70 | 1 | 1 | 8262-Scrubber booster I.D. fan vibration (fan specific to the scrubber) | D1-Forced - Immediate | 100-Fossil-Steam
8262 | Scrubber booster I.D. fan vibration (fan specific to the scrubber) | Pollution Control Equipment | Wet Scrubbers | D1 | Forced - Immediate | 2022 | Coal | CC | 100 | Fossil-Steam | RFC | Summer | 307.4299 | 129.9 | 1 | 1 | 8262-Scrubber booster I.D. fan vibration (fan specific to the scrubber) | D1-Forced - Immediate | 100-Fossil-Steam
8262 | Scrubber booster I.D. fan vibration (fan specific to the scrubber) | Pollution Control Equipment | Wet Scrubbers | D1 | Forced - Immediate | 2022 | Coal | CC | 100 | Fossil-Steam | WECC | Summer | 1951.5 | 90 | 1 | 1 | 8262-Scrubber booster I.D. fan vibration (fan specific to the scrubber) | D1-Forced - Immediate | 100-Fossil-Steam
8262 | Scrubber booster I.D. fan vibration (fan specific to the scrubber) | Pollution Control Equipment | Wet Scrubbers | D1 | Forced - Immediate | 2022 | Coal | CC | 100 | Fossil-Steam | WECC | Summer | 900 | 120 | 1 | 1 | 8262-Scrubber booster I.D. fan vibration (fan specific to the scrubber) | D1-Forced - Immediate | 100-Fossil-Steam
8262 | Scrubber booster I.D. fan vibration (fan specific to the scrubber) | Pollution Control Equipment | Wet Scrubbers | D2 | Forced - Delayed | 2022 | Coal | CC | 100 | Fossil-Steam | SERC | Winter | 3570 | 140 | 1 | 1 | 8262-Scrubber booster I.D. fan vibration (fan specific to the scrubber) | D2-Forced - Delayed | 100-Fossil-Steam
8262 | Scrubber booster I.D. fan vibration (fan specific to the scrubber) | Pollution Control Equipment | Wet Scrubbers | D1 | Forced - Immediate | 2022 | Coal | CC | 100 | Fossil-Steam | RFC | Summer | 338.4332 | 143 | 1 | 1 | 8262-Scrubber booster I.D. fan vibration (fan specific to the scrubber) | D1-Forced - Immediate | 100-Fossil-Steam
8264 | Scrubber booster I.D. fan blades (fan specific to the scrubber) | Pollution Control Equipment | Wet Scrubbers | D1 | Forced - Immediate | 2022 | Coal | CC | 100 | Fossil-Steam | RFC | Off-Peak | 4830.48 | 67.09 | 1 | 1 | 8264-Scrubber booster I.D. fan blades (fan specific to the scrubber) | D1-Forced - Immediate | 100-Fossil-Steam
8264 | Scrubber booster I.D. fan blades (fan specific to the scrubber) | Pollution Control Equipment | Wet Scrubbers | D1 | Forced - Immediate | 2022 | Coal | CC | 100 | Fossil-Steam | RFC | Off-Peak | 671.35 | 23.15 | 1 | 1 | 8264-Scrubber booster I.D. fan blades (fan specific to the scrubber) | D1-Forced - Immediate | 100-Fossil-Steam
8265 | Scrubber ID fan dampers | Pollution Control Equipment | Wet Scrubbers | D1 | Forced - Immediate | 2022 | Coal | CC | 100 | Fossil-Steam | RFC | Summer | 458.3333 | 100 | 1 | 1 | 8265-Scrubber ID fan dampers | D1-Forced - Immediate | 100-Fossil-Steam
8265 | Scrubber ID fan dampers | Pollution Control Equipment | Wet Scrubbers | U1 | Forced - Immediate | 2022 | Coal | CC | 100 | Fossil-Steam | RFC | Off-Peak | 13420.9162 | 1331 | 1 | 1 | 8265-Scrubber ID fan dampers | U1-Forced - Immediate | 100-Fossil-Steam
8265 | Scrubber ID fan dampers | Pollution Control Equipment | Wet Scrubbers | D1 | Forced - Immediate | 2022 | Coal | CC | 100 | Fossil-Steam | RFC | Summer | 865.6665 | 371 | 1 | 1 | 8265-Scrubber ID fan dampers | D1-Forced - Immediate | 100-Fossil-Steam
8265 | Scrubber ID fan dampers | Pollution Control Equipment | Wet Scrubbers | D1 | Forced - Immediate | 2022 | Coal | CC | 100 | Fossil-Steam | RFC | Off-Peak | 101.75 | 55 | 1 | 1 | 8265-Scrubber ID fan dampers | D1-Forced - Immediate | 100-Fossil-Steam
8265 | Scrubber ID fan dampers | Pollution Control Equipment | Wet Scrubbers | U1 | Forced - Immediate | 2022 | Gas | GG | 100 | Fossil-Steam | SERC | Winter | 2728.7997 | 432 | 1 | 1 | 8265-Scrubber ID fan dampers | U1-Forced - Immediate | 100-Fossil-Steam
8265 | Scrubber ID fan dampers | Pollution Control Equipment | Wet Scrubbers | D1 | Forced - Immediate | 2022 | Coal | CC | 100 | Fossil-Steam | RFC | Summer | 763.2 | 144 | 1 | 1 | 8265-Scrubber ID fan dampers | D1-Forced - Immediate | 100-Fossil-Steam
8265 | Scrubber ID fan dampers | Pollution Control Equipment | Wet Scrubbers | D1 | Forced - Immediate | 2022 | Coal | CC | 100 | Fossil-Steam | RFC | Winter | 3685.1332 | 331 | 1 | 1 | 8265-Scrubber ID fan dampers | D1-Forced - Immediate | 100-Fossil-Steam
8265 | Scrubber ID fan dampers | Pollution Control Equipment | Wet Scrubbers | D1 | Forced - Immediate | 2022 | Coal | CC | 100 | Fossil-Steam | RFC | Off-Peak | 20804.65 | 79 | 1 | 1 | 8265-Scrubber ID fan dampers | D1-Forced - Immediate | 100-Fossil-Steam
8265 | Scrubber ID fan dampers | Pollution Control Equipment | Wet Scrubbers | D1 | Forced - Immediate | 2022 | Coal | CC | 100 | Fossil-Steam | RFC | Winter | 5728.8 | 264 | 1 | 1 | 8265-Scrubber ID fan dampers | D1-Forced - Immediate | 100-Fossil-Steam
8270 | Scrubber booster F.D. fan (fan specific to the scrubber) | Pollution Control Equipment | Wet Scrubbers | D2 | Forced - Delayed | 2022 | Coal | CC | 100 | Fossil-Steam | RFC | Off-Peak | 308.7 | 6.3 | 1 | 1 | 8270-Scrubber booster F.D. fan (fan specific to the scrubber) | D2-Forced - Delayed | 100-Fossil-Steam
8270 | Scrubber booster F.D. fan (fan specific to the scrubber) | Pollution Control Equipment | Wet Scrubbers | D1 | Forced - Immediate | 2022 | Coal | CC | 100 | Fossil-Steam | RFC | Off-Peak | 308 | 77 | 1 | 1 | 8270-Scrubber booster F.D. fan (fan specific to the scrubber) | D1-Forced - Immediate | 100-Fossil-Steam
8270 | Scrubber booster F.D. fan (fan specific to the scrubber) | Pollution Control Equipment | Wet Scrubbers | D1 | Forced - Immediate | 2022 | Coal | CC | 100 | Fossil-Steam | RFC | Off-Peak | 1270.5 | 115.5 | 1 | 1 | 8270-Scrubber booster F.D. fan (fan specific to the scrubber) | D1-Forced - Immediate | 100-Fossil-Steam
8270 | Scrubber booster F.D. fan (fan specific to the scrubber) | Pollution Control Equipment | Wet Scrubbers | D1 | Forced - Immediate | 2022 | Coal | CC | 100 | Fossil-Steam | RFC | Off-Peak | 1290.3 | 117.3 | 1 | 1 | 8270-Scrubber booster F.D. fan (fan specific to the scrubber) | D1-Forced - Immediate | 100-Fossil-Steam
8270 | Scrubber booster F.D. fan (fan specific to the scrubber) | Pollution Control Equipment | Wet Scrubbers | D1 | Forced - Immediate | 2022 | Coal | CC | 100 | Fossil-Steam | RFC | Winter | 58.5455 | 90.07 | 1 | 1 | 8270-Scrubber booster F.D. fan (fan specific to the scrubber) | D1-Forced - Immediate | 100-Fossil-Steam
8271 | Scrubber booster F.D. fan drive | Pollution Control Equipment | Wet Scrubbers | D1 | Forced - Immediate | 2022 | Coal | CC | 100 | Fossil-Steam | WECC | Off-Peak | 2441.8332 | 230 | 1 | 1 | 8271-Scrubber booster F.D. fan drive | D1-Forced - Immediate | 100-Fossil-Steam
8271 | Scrubber booster F.D. fan drive | Pollution Control Equipment | Wet Scrubbers | D1 | Forced - Immediate | 2022 | Coal | CC | 100 | Fossil-Steam | RFC | Summer | 1395.3332 | 364 | 1 | 1 | 8271-Scrubber booster F.D. fan drive | D1-Forced - Immediate | 100-Fossil-Steam
8272 | Scrubber booster F.D. fan vibration (fan specific to the scrubber) | Pollution Control Equipment | Wet Scrubbers | D2 | Forced - Delayed | 2022 | Coal | CC | 100 | Fossil-Steam | SERC | Off-Peak | 1262.4666 | 58 | 1 | 1 | 8272-Scrubber booster F.D. fan vibration (fan specific to the scrubber) | D2-Forced - Delayed | 100-Fossil-Steam
8272 | Scrubber booster F.D. fan vibration (fan specific to the scrubber) | Pollution Control Equipment | Wet Scrubbers | D1 | Forced - Immediate | 2022 | Coal | CC | 100 | Fossil-Steam | SERC | Winter | 35068.75 | 155 | 1 | 1 | 8272-Scrubber booster F.D. fan vibration (fan specific to the scrubber) | D1-Forced - Immediate | 100-Fossil-Steam
8274 | Scrubber booster F.D. fan blades (fan specific to the scrubber) | Pollution Control Equipment | Wet Scrubbers | D1 | Forced - Immediate | 2022 | Coal | CC | 100 | Fossil-Steam | SERC | Summer | 32029.1999 | 378 | 1 | 1 | 8274-Scrubber booster F.D. fan blades (fan specific to the scrubber) | D1-Forced - Immediate | 100-Fossil-Steam
8275 | Scrubber FD fan dampers | Pollution Control Equipment | Wet Scrubbers | D1 | Forced - Immediate | 2022 | Coal | CC | 100 | Fossil-Steam | SERC | Winter | 960.75 | 427 | 1 | 1 | 8275-Scrubber FD fan dampers | D1-Forced - Immediate | 100-Fossil-Steam
8280 | Reagent feed piping | Pollution Control Equipment | Wet Scrubbers | D1 | Forced - Immediate | 2022 | Coal | CC | 100 | Fossil-Steam | RFC | Winter | 596.7 | 234 | 1 | 1 | 8280-Reagent feed piping | D1-Forced - Immediate | 100-Fossil-Steam
8280 | Reagent feed piping | Pollution Control Equipment | Wet Scrubbers | U2 | Forced - Delayed | 2022 | Coal | CC | 100 | Fossil-Steam | RFC | Winter | 7454.65 | 361 | 1 | 1 | 8280-Reagent feed piping | U2-Forced - Delayed | 100-Fossil-Steam
8280 | Reagent feed piping | Pollution Control Equipment | Wet Scrubbers | U2 | Forced - Delayed | 2022 | Geothermal | GE | 830 | Geothermal | WECC | Off-Peak | 1707.5733 | 40.4 | 1 | 1 | 8280-Reagent feed piping | U2-Forced - Delayed | 830-Geothermal
8280 | Reagent feed piping | Pollution Control Equipment | Wet Scrubbers | U2 | Forced - Delayed | 2022 | Geothermal | GE | 830 | Geothermal | WECC | Off-Peak | 1646.3 | 40.4 | 1 | 1 | 8280-Reagent feed piping | U2-Forced - Delayed | 830-Geothermal
8290 | Demister wash piping assembly | Pollution Control Equipment | Wet Scrubbers | D1 | Forced - Immediate | 2022 | Coal | CC | 100 | Fossil-Steam | WECC | Summer | 2542.6499 | 207 | 1 | 1 | 8290-Demister wash piping assembly | D1-Forced - Immediate | 100-Fossil-Steam
8299 | Other piping; ducting; damper; and fan problems | Pollution Control Equipment | Wet Scrubbers | D1 | Forced - Immediate | 2022 | Coal | CC | 100 | Fossil-Steam | RFC | Summer | 255.6666 | 65 | 1 | 1 | 8299-Other piping; ducting; damper; and fan problems | D1-Forced - Immediate | 100-Fossil-Steam
8299 | Other piping; ducting; damper; and fan problems | Pollution Control Equipment | Wet Scrubbers | D1 | Forced - Immediate | 2022 | Coal | CC | 100 | Fossil-Steam | WECC | Off-Peak | 81.6666 | 100 | 1 | 1 | 8299-Other piping; ducting; damper; and fan problems | D1-Forced - Immediate | 100-Fossil-Steam
8299 | Other piping; ducting; damper; and fan problems | Pollution Control Equipment | Wet Scrubbers | D1 | Forced - Immediate | 2022 | Coal | CC | 100 | Fossil-Steam | RFC | Summer | 4375 | 175 | 1 | 1 | 8299-Other piping; ducting; damper; and fan problems | D1-Forced - Immediate | 100-Fossil-Steam
8299 | Other piping; ducting; damper; and fan problems | Pollution Control Equipment | Wet Scrubbers | D1 | Forced - Immediate | 2022 | Coal | CC | 100 | Fossil-Steam | RFC | Summer | 787.5 | 175 | 1 | 1 | 8299-Other piping; ducting; damper; and fan problems | D1-Forced - Immediate | 100-Fossil-Steam
8299 | Other piping; ducting; damper; and fan problems | Pollution Control Equipment | Wet Scrubbers | D1 | Forced - Immediate | 2022 | Coal | CC | 100 | Fossil-Steam | RFC | Summer | 1275 | 150 | 1 | 1 | 8299-Other piping; ducting; damper; and fan problems | D1-Forced - Immediate | 100-Fossil-Steam
8299 | Other piping; ducting; damper; and fan problems | Pollution Control Equipment | Wet Scrubbers | D1 | Forced - Immediate | 2022 | Coal | CC | 100 | Fossil-Steam | RFC | Winter | 256.2 | 128.1 | 1 | 1 | 8299-Other piping; ducting; damper; and fan problems | D1-Forced - Immediate | 100-Fossil-Steam
8300 | Waste disposal/recovery tanks | Pollution Control Equipment | Wet Scrubbers | D1 | Forced - Immediate | 2022 | Coal | CC | 100 | Fossil-Steam | RFC | Winter | 194.6996 | 531 | 1 | 1 | 8300-Waste disposal/recovery tanks | D1-Forced - Immediate | 100-Fossil-Steam
8300 | Waste disposal/recovery tanks | Pollution Control Equipment | Wet Scrubbers | D1 | Forced - Immediate | 2022 | Coal | CC | 100 | Fossil-Steam | RFC | Off-Peak | 4073.9999 | 180 | 1 | 1 | 8300-Waste disposal/recovery tanks | D1-Forced - Immediate | 100-Fossil-Steam
8300 | Waste disposal/recovery tanks | Pollution Control Equipment | Wet Scrubbers | D1 | Forced - Immediate | 2022 | Coal | CC | 100 | Fossil-Steam | RFC | Off-Peak | 781.25 | 125 | 1 | 1 | 8300-Waste disposal/recovery tanks | D1-Forced - Immediate | 100-Fossil-Steam
8300 | Waste disposal/recovery tanks | Pollution Control Equipment | Wet Scrubbers | D1 | Forced - Immediate | 2022 | Coal | CC | 100 | Fossil-Steam | RFC | Winter | 199.8162 | 631 | 1 | 1 | 8300-Waste disposal/recovery tanks | D1-Forced - Immediate | 100-Fossil-Steam
8300 | Waste disposal/recovery tanks | Pollution Control Equipment | Wet Scrubbers | D1 | Forced - Immediate | 2022 | Coal | CC | 100 | Fossil-Steam | RFC | Winter | 52312.5 | 750 | 1 | 1 | 8300-Waste disposal/recovery tanks | D1-Forced - Immediate | 100-Fossil-Steam
8300 | Waste disposal/recovery tanks | Pollution Control Equipment | Wet Scrubbers | D1 | Forced - Immediate | 2022 | Coal | CC | 100 | Fossil-Steam | RFC | Off-Peak | 850 | 200 | 1 | 1 | 8300-Waste disposal/recovery tanks | D1-Forced - Immediate | 100-Fossil-Steam
8300 | Waste disposal/recovery tanks | Pollution Control Equipment | Wet Scrubbers | D1 | Forced - Immediate | 2022 | Coal | CC | 100 | Fossil-Steam | RFC | Off-Peak | 8642.4999 | 150 | 1 | 1 | 8300-Waste disposal/recovery tanks | D1-Forced - Immediate | 100-Fossil-Steam
8300 | Waste disposal/recovery tanks | Pollution Control Equipment | Wet Scrubbers | D1 | Forced - Immediate | 2022 | Coal | CC | 100 | Fossil-Steam | RFC | Winter | 11939.6664 | 731 | 1 | 1 | 8300-Waste disposal/recovery tanks | D1-Forced - Immediate | 100-Fossil-Steam
8300 | Waste disposal/recovery tanks | Pollution Control Equipment | Wet Scrubbers | D1 | Forced - Immediate | 2022 | Coal | CC | 100 | Fossil-Steam | RFC | Winter | 7359.3329 | 581 | 1 | 1 | 8300-Waste disposal/recovery tanks | D1-Forced - Immediate | 100-Fossil-Steam
8300 | Waste disposal/recovery tanks | Pollution Control Equipment | Wet Scrubbers | D1 | Forced - Immediate | 2022 | Coal | CC | 100 | Fossil-Steam | RFC | Off-Peak | 16050.4165 | 175 | 1 | 1 | 8300-Waste disposal/recovery tanks | D1-Forced - Immediate | 100-Fossil-Steam
8300 | Waste disposal/recovery tanks | Pollution Control Equipment | Wet Scrubbers | D1 | Forced - Immediate | 2022 | Coal | CC | 100 | Fossil-Steam | RFC | Winter | 33443.25 | 731 | 1 | 1 | 8300-Waste disposal/recovery tanks | D1-Forced - Immediate | 100-Fossil-Steam
8300 | Waste disposal/recovery tanks | Pollution Control Equipment | Wet Scrubbers | D1 | Forced - Immediate | 2022 | Coal | CC | 100 | Fossil-Steam | RFC | Winter | 137.5 | 550 | 1 | 1 | 8300-Waste disposal/recovery tanks | D1-Forced - Immediate | 100-Fossil-Steam
8310 | Waste disposal/recovery pumps | Pollution Control Equipment | Wet Scrubbers | D1 | Forced - Immediate | 2022 | Coal | CC | 100 | Fossil-Steam | RFC | Off-Peak | 780.8 | 96 | 1 | 1 | 8310-Waste disposal/recovery pumps | D1-Forced - Immediate | 100-Fossil-Steam
8310 | Waste disposal/recovery pumps | Pollution Control Equipment | Wet Scrubbers | D1 | Forced - Immediate | 2022 | Coal | CC | 100 | Fossil-Steam | RFC | Summer | 2078.9998 | 324 | 1 | 1 | 8310-Waste disposal/recovery pumps | D1-Forced - Immediate | 100-Fossil-Steam
8330 | Dewatering equipment (thickener; centrifuge; etc.) | Pollution Control Equipment | Wet Scrubbers | D1 | Forced - Immediate | 2022 | Coal | CC | 100 | Fossil-Steam | RFC | Off-Peak | 31774.9995 | 750 | 1 | 1 | 8330-Dewatering equipment (thickener; centrifuge; etc.) | D1-Forced - Immediate | 100-Fossil-Steam
8330 | Dewatering equipment (thickener; centrifuge; etc.) | Pollution Control Equipment | Wet Scrubbers | D1 | Forced - Immediate | 2022 | Coal | CC | 100 | Fossil-Steam | RFC | Summer | 574.0666 | 109 | 1 | 1 | 8330-Dewatering equipment (thickener; centrifuge; etc.) | D1-Forced - Immediate | 100-Fossil-Steam
8330 | Dewatering equipment (thickener; centrifuge; etc.) | Pollution Control Equipment | Wet Scrubbers | U1 | Forced - Immediate | 2022 | Coal | CC | 100 | Fossil-Steam | RFC | Off-Peak | 95387.5 | 650 | 1 | 1 | 8330-Dewatering equipment (thickener; centrifuge; etc.) | U1-Forced - Immediate | 100-Fossil-Steam
8330 | Dewatering equipment (thickener; centrifuge; etc.) | Pollution Control Equipment | Wet Scrubbers | D1 | Forced - Immediate | 2022 | Coal | CC | 100 | Fossil-Steam | RFC | Off-Peak | 17154.1328 | 731 | 1 | 1 | 8330-Dewatering equipment (thickener; centrifuge; etc.) | D1-Forced - Immediate | 100-Fossil-Steam
8330 | Dewatering equipment (thickener; centrifuge; etc.) | Pollution Control Equipment | Wet Scrubbers | D1 | Forced - Immediate | 2022 | Coal | CC | 100 | Fossil-Steam | RFC | Off-Peak | 2183.3333 | 250 | 1 | 1 | 8330-Dewatering equipment (thickener; centrifuge; etc.) | D1-Forced - Immediate | 100-Fossil-Steam
8330 | Dewatering equipment (thickener; centrifuge; etc.) | Pollution Control Equipment | Wet Scrubbers | D1 | Forced - Immediate | 2022 | Coal | CC | 100 | Fossil-Steam | RFC | Winter | 17.9666 | 49 | 1 | 1 | 8330-Dewatering equipment (thickener; centrifuge; etc.) | D1-Forced - Immediate | 100-Fossil-Steam
8330 | Dewatering equipment (thickener; centrifuge; etc.) | Pollution Control Equipment | Wet Scrubbers | D1 | Forced - Immediate | 2022 | Coal | CC | 100 | Fossil-Steam | RFC | Winter | 53.8333 | 85 | 1 | 1 | 8330-Dewatering equipment (thickener; centrifuge; etc.) | D1-Forced - Immediate | 100-Fossil-Steam
8330 | Dewatering equipment (thickener; centrifuge; etc.) | Pollution Control Equipment | Wet Scrubbers | D1 | Forced - Immediate | 2022 | Coal | CC | 100 | Fossil-Steam | RFC | Winter | 112360.5 | 287 | 1 | 1 | 8330-Dewatering equipment (thickener; centrifuge; etc.) | D1-Forced - Immediate | 100-Fossil-Steam
8330 | Dewatering equipment (thickener; centrifuge; etc.) | Pollution Control Equipment | Wet Scrubbers | D1 | Forced - Immediate | 2022 | Coal | CC | 100 | Fossil-Steam | RFC | Off-Peak | 10709.15 | 731 | 1 | 1 | 8330-Dewatering equipment (thickener; centrifuge; etc.) | D1-Forced - Immediate | 100-Fossil-Steam
8330 | Dewatering equipment (thickener; centrifuge; etc.) | Pollution Control Equipment | Wet Scrubbers | U2 | Forced - Delayed | 2022 | Coal | CC | 100 | Fossil-Steam | RFC | Summer | 77910 | 245 | 1 | 1 | 8330-Dewatering equipment (thickener; centrifuge; etc.) | U2-Forced - Delayed | 100-Fossil-Steam
8330 | Dewatering equipment (thickener; centrifuge; etc.) | Pollution Control Equipment | Wet Scrubbers | D1 | Forced - Immediate | 2022 | Coal | CC | 100 | Fossil-Steam | RFC | Winter | 121041.6665 | 350 | 1 | 1 | 8330-Dewatering equipment (thickener; centrifuge; etc.) | D1-Forced - Immediate | 100-Fossil-Steam
8330 | Dewatering equipment (thickener; centrifuge; etc.) | Pollution Control Equipment | Wet Scrubbers | D1 | Forced - Immediate | 2022 | Coal | CC | 100 | Fossil-Steam | RFC | Off-Peak | 41714.1666 | 350 | 1 | 1 | 8330-Dewatering equipment (thickener; centrifuge; etc.) | D1-Forced - Immediate | 100-Fossil-Steam
8330 | Dewatering equipment (thickener; centrifuge; etc.) | Pollution Control Equipment | Wet Scrubbers | D1 | Forced - Immediate | 2022 | Coal | CC | 100 | Fossil-Steam | RFC | Summer | 15658.1216 | 244.34 | 1 | 1 | 8330-Dewatering equipment (thickener; centrifuge; etc.) | D1-Forced - Immediate | 100-Fossil-Steam
8330 | Dewatering equipment (thickener; centrifuge; etc.) | Pollution Control Equipment | Wet Scrubbers | D1 | Forced - Immediate | 2022 | Coal | LI | 100 | Fossil-Steam | TRE | Summer | 2500.7666 | 79.6 | 1 | 1 | 8330-Dewatering equipment (thickener; centrifuge; etc.) | D1-Forced - Immediate | 100-Fossil-Steam
8340 | Centrifuge/vacuum filter | Pollution Control Equipment | Wet Scrubbers | D1 | Forced - Immediate | 2022 | Coal | CC | 100 | Fossil-Steam | RFC | Summer | 756.1333 | 107 | 1 | 1 | 8340-Centrifuge/vacuum filter | D1-Forced - Immediate | 100-Fossil-Steam
8349 | Other waste disposal and recovery problems | Pollution Control Equipment | Wet Scrubbers | D1 | Forced - Immediate | 2022 | Coal | CC | 100 | Fossil-Steam | RFC | Winter | 65522.5331 | 422 | 1 | 1 | 8349-Other waste disposal and recovery problems | D1-Forced - Immediate | 100-Fossil-Steam
8349 | Other waste disposal and recovery problems | Pollution Control Equipment | Wet Scrubbers | D1 | Forced - Immediate | 2022 | Coal | CC | 100 | Fossil-Steam | RFC | Off-Peak | 2975 | 170 | 1 | 1 | 8349-Other waste disposal and recovery problems | D1-Forced - Immediate | 100-Fossil-Steam
8349 | Other waste disposal and recovery problems | Pollution Control Equipment | Wet Scrubbers | D1 | Forced - Immediate | 2022 | Coal | CC | 100 | Fossil-Steam | RFC | Summer | 1642.85 | 319 | 1 | 1 | 8349-Other waste disposal and recovery problems | D1-Forced - Immediate | 100-Fossil-Steam
8399 | Solids conveying and mixing system problems | Pollution Control Equipment | Wet Scrubbers | D1 | Forced - Immediate | 2022 | Coal | CC | 100 | Fossil-Steam | RFC | Off-Peak | 30153.75 | 731 | 1 | 1 | 8399-Solids conveying and mixing system problems | D1-Forced - Immediate | 100-Fossil-Steam
8399 | Solids conveying and mixing system problems | Pollution Control Equipment | Wet Scrubbers | D1 | Forced - Immediate | 2022 | Coal | CC | 100 | Fossil-Steam | RFC | Summer | 5899.9998 | 600 | 1 | 1 | 8399-Solids conveying and mixing system problems | D1-Forced - Immediate | 100-Fossil-Steam
8399 | Solids conveying and mixing system problems | Pollution Control Equipment | Wet Scrubbers | D1 | Forced - Immediate | 2022 | Coal | CC | 100 | Fossil-Steam | RFC | Off-Peak | 30937.5 | 750 | 1 | 1 | 8399-Solids conveying and mixing system problems | D1-Forced - Immediate | 100-Fossil-Steam
8400 | Scrubber gas discharge reheaters - general | Pollution Control Equipment | Wet Scrubbers | D1 | Forced - Immediate | 2022 | Coal | LI | 100 | Fossil-Steam | TRE | Summer | 394.716 | 80.01 | 1 | 1 | 8400-Scrubber gas discharge reheaters - general | D1-Forced - Immediate | 100-Fossil-Steam
8404 | Scrubber gas discharge reheaters - tube leaks | Pollution Control Equipment | Wet Scrubbers | D1 | Forced - Immediate | 2022 | Coal | CC | 100 | Fossil-Steam | RFC | Summer | 383.5 | 130 | 1 | 1 | 8404-Scrubber gas discharge reheaters - tube leaks | D1-Forced - Immediate | 100-Fossil-Steam
8404 | Scrubber gas discharge reheaters - tube leaks | Pollution Control Equipment | Wet Scrubbers | D1 | Forced - Immediate | 2022 | Coal | CC | 100 | Fossil-Steam | RFC | Summer | 1984.6666 | 260 | 1 | 1 | 8404-Scrubber gas discharge reheaters - tube leaks | D1-Forced - Immediate | 100-Fossil-Steam
8406 | Scrubber gas discharge reheaters - ducts | Pollution Control Equipment | Wet Scrubbers | D1 | Forced - Immediate | 2022 | Coal | CC | 100 | Fossil-Steam | TRE | Winter | 307.8499 | 393 | 1 | 1 | 8406-Scrubber gas discharge reheaters - ducts | D1-Forced - Immediate | 100-Fossil-Steam
8410 | Scrubber instruments and controls | Pollution Control Equipment | Wet Scrubbers | D1 | Forced - Immediate | 2022 | Coal | CC | 100 | Fossil-Steam | RFC | Winter | 1069.9999 | 75 | 1 | 1 | 8410-Scrubber instruments and controls | D1-Forced - Immediate | 100-Fossil-Steam
8410 | Scrubber instruments and controls | Pollution Control Equipment | Wet Scrubbers | D1 | Forced - Immediate | 2022 | Coal | CC | 100 | Fossil-Steam | RFC | Summer | 672.1 | 94 | 1 | 1 | 8410-Scrubber instruments and controls | D1-Forced - Immediate | 100-Fossil-Steam
8410 | Scrubber instruments and controls | Pollution Control Equipment | Wet Scrubbers | D1 | Forced - Immediate | 2022 | Coal | CC | 100 | Fossil-Steam | RFC | Summer | 74.75 | 69 | 1 | 1 | 8410-Scrubber instruments and controls | D1-Forced - Immediate | 100-Fossil-Steam
8410 | Scrubber instruments and controls | Pollution Control Equipment | Wet Scrubbers | D1 | Forced - Immediate | 2022 | Coal | CC | 100 | Fossil-Steam | RFC | Winter | 1152.6666 | 40 | 1 | 1 | 8410-Scrubber instruments and controls | D1-Forced - Immediate | 100-Fossil-Steam
8410 | Scrubber instruments and controls | Pollution Control Equipment | Wet Scrubbers | D1 | Forced - Immediate | 2022 | Coal | CC | 100 | Fossil-Steam | RFC | Winter | 1462 | 120 | 1 | 1 | 8410-Scrubber instruments and controls | D1-Forced - Immediate | 100-Fossil-Steam
8410 | Scrubber instruments and controls | Pollution Control Equipment | Wet Scrubbers | D1 | Forced - Immediate | 2022 | Coal | CC | 100 | Fossil-Steam | MRO | Winter | 4803.8333 | 95 | 1 | 1 | 8410-Scrubber instruments and controls | D1-Forced - Immediate | 100-Fossil-Steam
8410 | Scrubber instruments and controls | Pollution Control Equipment | Wet Scrubbers | D1 | Forced - Immediate | 2022 | Coal | CC | 100 | Fossil-Steam | RFC | Winter | 425.3333 | 110 | 1 | 1 | 8410-Scrubber instruments and controls | D1-Forced - Immediate | 100-Fossil-Steam
8410 | Scrubber instruments and controls | Pollution Control Equipment | Wet Scrubbers | D1 | Forced - Immediate | 2022 | Coal | CC | 100 | Fossil-Steam | RFC | Winter | 3713.0833 | 85 | 1 | 1 | 8410-Scrubber instruments and controls | D1-Forced - Immediate | 100-Fossil-Steam
8410 | Scrubber instruments and controls | Pollution Control Equipment | Wet Scrubbers | D1 | Forced - Immediate | 2022 | Coal | CC | 100 | Fossil-Steam | RFC | Winter | 478.3331 | 350 | 1 | 1 | 8410-Scrubber instruments and controls | D1-Forced - Immediate | 100-Fossil-Steam
8415 | Liquid level controls | Pollution Control Equipment | Wet Scrubbers | U1 | Forced - Immediate | 2022 | Coal | CC | 100 | Fossil-Steam | WECC | Summer | 151.5833 | 107 | 1 | 1 | 8415-Liquid level controls | U1-Forced - Immediate | 100-Fossil-Steam
8415 | Liquid level controls | Pollution Control Equipment | Wet Scrubbers | D1 | Forced - Immediate | 2022 | Coal | CC | 100 | Fossil-Steam | RFC | Off-Peak | 9.3228 | 9.17 | 1 | 1 | 8415-Liquid level controls | D1-Forced - Immediate | 100-Fossil-Steam
8415 | Liquid level controls | Pollution Control Equipment | Wet Scrubbers | D1 | Forced - Immediate | 2022 | Coal | CC | 100 | Fossil-Steam | RFC | Summer | 5.9047 | 5.21 | 1 | 1 | 8415-Liquid level controls | D1-Forced - Immediate | 100-Fossil-Steam
8415 | Liquid level controls | Pollution Control Equipment | Wet Scrubbers | U1 | Forced - Immediate | 2022 | Coal | CC | 100 | Fossil-Steam | WECC | Summer | 310.3 | 107 | 1 | 1 | 8415-Liquid level controls | U1-Forced - Immediate | 100-Fossil-Steam
8415 | Liquid level controls | Pollution Control Equipment | Wet Scrubbers | D1 | Forced - Immediate | 2022 | Coal | CC | 100 | Fossil-Steam | RFC | Off-Peak | 6.995 | 27.98 | 1 | 1 | 8415-Liquid level controls | D1-Forced - Immediate | 100-Fossil-Steam
8415 | Liquid level controls | Pollution Control Equipment | Wet Scrubbers | U1 | Forced - Immediate | 2022 | Coal | CC | 100 | Fossil-Steam | WECC | Winter | 1016.5 | 107 | 1 | 1 | 8415-Liquid level controls | U1-Forced - Immediate | 100-Fossil-Steam
8415 | Liquid level controls | Pollution Control Equipment | Wet Scrubbers | D1 | Forced - Immediate | 2022 | Coal | CC | 100 | Fossil-Steam | RFC | Summer | 6.6247 | 10.46 | 1 | 1 | 8415-Liquid level controls | D1-Forced - Immediate | 100-Fossil-Steam
8415 | Liquid level controls | Pollution Control Equipment | Wet Scrubbers | U1 | Forced - Immediate | 2022 | Coal | CC | 100 | Fossil-Steam | SERC | Off-Peak | 51625.6 | 832 | 1 | 1 | 8415-Liquid level controls | U1-Forced - Immediate | 100-Fossil-Steam
8415 | Liquid level controls | Pollution Control Equipment | Wet Scrubbers | D1 | Forced - Immediate | 2022 | Coal | CC | 100 | Fossil-Steam | RFC | Summer | 33.372 | 6.18 | 1 | 1 | 8415-Liquid level controls | D1-Forced - Immediate | 100-Fossil-Steam
8426 | Miscellaneous electrical failures | Pollution Control Equipment | Wet Scrubbers | U2 | Forced - Delayed | 2022 | Coal | CC | 100 | Fossil-Steam | TRE | Winter | 9153.3332 | 200 | 1 | 1 | 8426-Miscellaneous electrical failures | U2-Forced - Delayed | 100-Fossil-Steam
8426 | Miscellaneous electrical failures | Pollution Control Equipment | Wet Scrubbers | D2 | Forced - Delayed | 2022 | Coal | CC | 100 | Fossil-Steam | SERC | Winter | 258 | 43 | 1 | 1 | 8426-Miscellaneous electrical failures | D2-Forced - Delayed | 100-Fossil-Steam
8426 | Miscellaneous electrical failures | Pollution Control Equipment | Wet Scrubbers | U1 | Forced - Immediate | 2022 | Coal | CC | 100 | Fossil-Steam | RFC | Off-Peak | 1597.2 | 363 | 1 | 1 | 8426-Miscellaneous electrical failures | U1-Forced - Immediate | 100-Fossil-Steam
8430 | Stack damage related to scrubber system | Pollution Control Equipment | Wet Scrubbers | U1 | Forced - Immediate | 2022 | Coal | CC | 100 | Fossil-Steam | RFC | Winter | 474512.5 | 595 | 1 | 1 | 8430-Stack damage related to scrubber system | U1-Forced - Immediate | 100-Fossil-Steam
8450 | Inspection | Pollution Control Equipment | Wet Scrubbers | D1 | Forced - Immediate | 2022 | Coal | CC | 100 | Fossil-Steam | RFC | Summer | 1227.3332 | 280 | 1 | 1 | 8450-Inspection | D1-Forced - Immediate | 100-Fossil-Steam
8499 | Other miscellaneous wet scrubber problems | Pollution Control Equipment | Wet Scrubbers | D1 | Forced - Immediate | 2022 | Coal | CC | 100 | Fossil-Steam | SERC | Winter | 2009.9999 | 360 | 1 | 1 | 8499-Other miscellaneous wet scrubber problems | D1-Forced - Immediate | 100-Fossil-Steam
8499 | Other miscellaneous wet scrubber problems | Pollution Control Equipment | Wet Scrubbers | U2 | Forced - Delayed | 2022 | Coal | CC | 100 | Fossil-Steam | SERC | Winter | 952.1499 | 417 | 1 | 1 | 8499-Other miscellaneous wet scrubber problems | U2-Forced - Delayed | 100-Fossil-Steam
8499 | Other miscellaneous wet scrubber problems | Pollution Control Equipment | Wet Scrubbers | D1 | Forced - Immediate | 2022 | Coal | CC | 100 | Fossil-Steam | RFC | Off-Peak | 1200 | 50 | 1 | 1 | 8499-Other miscellaneous wet scrubber problems | D1-Forced - Immediate | 100-Fossil-Steam
8499 | Other miscellaneous wet scrubber problems | Pollution Control Equipment | Wet Scrubbers | D1 | Forced - Immediate | 2022 | Coal | CC | 100 | Fossil-Steam | RFC | Off-Peak | 16200 | 200 | 1 | 1 | 8499-Other miscellaneous wet scrubber problems | D1-Forced - Immediate | 100-Fossil-Steam
8499 | Other miscellaneous wet scrubber problems | Pollution Control Equipment | Wet Scrubbers | U1 | Forced - Immediate | 2022 | Coal | CC | 100 | Fossil-Steam | RFC | Summer | 1238.4165 | 193 | 1 | 1 | 8499-Other miscellaneous wet scrubber problems | U1-Forced - Immediate | 100-Fossil-Steam
8499 | Other miscellaneous wet scrubber problems | Pollution Control Equipment | Wet Scrubbers | D1 | Forced - Immediate | 2022 | Coal | CC | 100 | Fossil-Steam | RFC | Winter | 745.8333 | 250 | 2 | 2 | 8499-Other miscellaneous wet scrubber problems | D1-Forced - Immediate | 100-Fossil-Steam
8499 | Other miscellaneous wet scrubber problems | Pollution Control Equipment | Wet Scrubbers | D1 | Forced - Immediate | 2022 | Coal | CC | 100 | Fossil-Steam | RFC | Winter | 174 | 58 | 1 | 1 | 8499-Other miscellaneous wet scrubber problems | D1-Forced - Immediate | 100-Fossil-Steam
8499 | Other miscellaneous wet scrubber problems | Pollution Control Equipment | Wet Scrubbers | D1 | Forced - Immediate | 2022 | Coal | CC | 100 | Fossil-Steam | TRE | Off-Peak | 2068.7 | 274 | 1 | 1 | 8499-Other miscellaneous wet scrubber problems | D1-Forced - Immediate | 100-Fossil-Steam
8499 | Other miscellaneous wet scrubber problems | Pollution Control Equipment | Wet Scrubbers | D1 | Forced - Immediate | 2022 | Coal | CC | 100 | Fossil-Steam | RFC | Off-Peak | 4225 | 50 | 1 | 1 | 8499-Other miscellaneous wet scrubber problems | D1-Forced - Immediate | 100-Fossil-Steam
8499 | Other miscellaneous wet scrubber problems | Pollution Control Equipment | Wet Scrubbers | D1 | Forced - Immediate | 2022 | Coal | CC | 100 | Fossil-Steam | RFC | Winter | 884.5 | 152.5 | 1 | 1 | 8499-Other miscellaneous wet scrubber problems | D1-Forced - Immediate | 100-Fossil-Steam
8499 | Other miscellaneous wet scrubber problems | Pollution Control Equipment | Wet Scrubbers | D1 | Forced - Immediate | 2022 | Coal | CC | 100 | Fossil-Steam | RFC | Winter | 194 | 97 | 1 | 1 | 8499-Other miscellaneous wet scrubber problems | D1-Forced - Immediate | 100-Fossil-Steam
8499 | Other miscellaneous wet scrubber problems | Pollution Control Equipment | Wet Scrubbers | D1 | Forced - Immediate | 2022 | Coal | CC | 100 | Fossil-Steam | RFC | Off-Peak | 353.3333 | 20 | 1 | 1 | 8499-Other miscellaneous wet scrubber problems | D1-Forced - Immediate | 100-Fossil-Steam
8499 | Other miscellaneous wet scrubber problems | Pollution Control Equipment | Wet Scrubbers | D1 | Forced - Immediate | 2022 | Coal | CC | 100 | Fossil-Steam | RFC | Summer | 294.3 | 109 | 1 | 1 | 8499-Other miscellaneous wet scrubber problems | D1-Forced - Immediate | 100-Fossil-Steam
8499 | Other miscellaneous wet scrubber problems | Pollution Control Equipment | Wet Scrubbers | U1 | Forced - Immediate | 2022 | Coal | CC | 100 | Fossil-Steam | RFC | Winter | 786.6666 | 200 | 1 | 1 | 8499-Other miscellaneous wet scrubber problems | U1-Forced - Immediate | 100-Fossil-Steam
8499 | Other miscellaneous wet scrubber problems | Pollution Control Equipment | Wet Scrubbers | D1 | Forced - Immediate | 2022 | Coal | CC | 100 | Fossil-Steam | RFC | Off-Peak | 11375 | 250 | 2 | 2 | 8499-Other miscellaneous wet scrubber problems | D1-Forced - Immediate | 100-Fossil-Steam
8499 | Other miscellaneous wet scrubber problems | Pollution Control Equipment | Wet Scrubbers | D1 | Forced - Immediate | 2022 | Coal | CC | 100 | Fossil-Steam | RFC | Off-Peak | 19324.9998 | 300 | 1 | 1 | 8499-Other miscellaneous wet scrubber problems | D1-Forced - Immediate | 100-Fossil-Steam
8499 | Other miscellaneous wet scrubber problems | Pollution Control Equipment | Wet Scrubbers | D1 | Forced - Immediate | 2022 | Coal | CC | 100 | Fossil-Steam | RFC | Off-Peak | 19344.9999 | 300 | 1 | 1 | 8499-Other miscellaneous wet scrubber problems | D1-Forced - Immediate | 100-Fossil-Steam
8499 | Other miscellaneous wet scrubber problems | Pollution Control Equipment | Wet Scrubbers | D1 | Forced - Immediate | 2022 | Coal | CC | 100 | Fossil-Steam | MRO | Summer | 2070 | 72 | 1 | 1 | 8499-Other miscellaneous wet scrubber problems | D1-Forced - Immediate | 100-Fossil-Steam
8499 | Other miscellaneous wet scrubber problems | Pollution Control Equipment | Wet Scrubbers | D1 | Forced - Immediate | 2022 | Coal | CC | 100 | Fossil-Steam | RFC | Winter | 195 | 65 | 1 | 1 | 8499-Other miscellaneous wet scrubber problems | D1-Forced - Immediate | 100-Fossil-Steam
8499 | Other miscellaneous wet scrubber problems | Pollution Control Equipment | Wet Scrubbers | D1 | Forced - Immediate | 2022 | Coal | CC | 100 | Fossil-Steam | RFC | Winter | 331.1699 | 119.7 | 1 | 1 | 8499-Other miscellaneous wet scrubber problems | D1-Forced - Immediate | 100-Fossil-Steam
8499 | Other miscellaneous wet scrubber problems | Pollution Control Equipment | Wet Scrubbers | D1 | Forced - Immediate | 2022 | Coal | CC | 100 | Fossil-Steam | RFC | Winter | 5330 | 410 | 1 | 1 | 8499-Other miscellaneous wet scrubber problems | D1-Forced - Immediate | 100-Fossil-Steam
8499 | Other miscellaneous wet scrubber problems | Pollution Control Equipment | Wet Scrubbers | U1 | Forced - Immediate | 2022 | Coal | CC | 100 | Fossil-Steam | RFC | Summer | 656.4999 | 195 | 1 | 1 | 8499-Other miscellaneous wet scrubber problems | U1-Forced - Immediate | 100-Fossil-Steam
8499 | Other miscellaneous wet scrubber problems | Pollution Control Equipment | Wet Scrubbers | U1 | Forced - Immediate | 2022 | Coal | CC | 100 | Fossil-Steam | RFC | Summer | 759.1333 | 193 | 1 | 1 | 8499-Other miscellaneous wet scrubber problems | U1-Forced - Immediate | 100-Fossil-Steam
8499 | Other miscellaneous wet scrubber problems | Pollution Control Equipment | Wet Scrubbers | U1 | Forced - Immediate | 2022 | Coal | CC | 100 | Fossil-Steam | RFC | Summer | 6470.7499 | 195 | 1 | 1 | 8499-Other miscellaneous wet scrubber problems | U1-Forced - Immediate | 100-Fossil-Steam
8499 | Other miscellaneous wet scrubber problems | Pollution Control Equipment | Wet Scrubbers | U1 | Forced - Immediate | 2022 | Coal | CC | 100 | Fossil-Steam | RFC | Winter | 1440 | 200 | 1 | 1 | 8499-Other miscellaneous wet scrubber problems | U1-Forced - Immediate | 100-Fossil-Steam
8499 | Other miscellaneous wet scrubber problems | Pollution Control Equipment | Wet Scrubbers | D1 | Forced - Immediate | 2022 | Coal | CC | 100 | Fossil-Steam | RFC | Winter | 87.4999 | 75 | 1 | 1 | 8499-Other miscellaneous wet scrubber problems | D1-Forced - Immediate | 100-Fossil-Steam
8499 | Other miscellaneous wet scrubber problems | Pollution Control Equipment | Wet Scrubbers | D2 | Forced - Delayed | 2022 | Coal | CC | 100 | Fossil-Steam | SERC | Winter | 2880 | 60 | 1 | 1 | 8499-Other miscellaneous wet scrubber problems | D2-Forced - Delayed | 100-Fossil-Steam
8499 | Other miscellaneous wet scrubber problems | Pollution Control Equipment | Wet Scrubbers | D3 | Forced - Postponed | 2022 | Coal | CC | 100 | Fossil-Steam | SERC | Winter | 1920 | 80 | 1 | 1 | 8499-Other miscellaneous wet scrubber problems | D3-Forced - Postponed | 100-Fossil-Steam
8499 | Other miscellaneous wet scrubber problems | Pollution Control Equipment | Wet Scrubbers | D1 | Forced - Immediate | 2022 | Coal | CC | 100 | Fossil-Steam | MRO | Off-Peak | 279.9333 | 34 | 1 | 1 | 8499-Other miscellaneous wet scrubber problems | D1-Forced - Immediate | 100-Fossil-Steam
8499 | Other miscellaneous wet scrubber problems | Pollution Control Equipment | Wet Scrubbers | D1 | Forced - Immediate | 2022 | Coal | CC | 100 | Fossil-Steam | RFC | Winter | 246 | 123 | 1 | 1 | 8499-Other miscellaneous wet scrubber problems | D1-Forced - Immediate | 100-Fossil-Steam
8499 | Other miscellaneous wet scrubber problems | Pollution Control Equipment | Wet Scrubbers | D1 | Forced - Immediate | 2022 | Coal | OS | 100 | Fossil-Steam | NPCC | Summer | 187.85 | 17 | 1 | 1 | 8499-Other miscellaneous wet scrubber problems | D1-Forced - Immediate | 100-Fossil-Steam
8499 | Other miscellaneous wet scrubber problems | Pollution Control Equipment | Wet Scrubbers | U1 | Forced - Immediate | 2022 | Coal | CC | 100 | Fossil-Steam | RFC | Summer | 482.5 | 193 | 1 | 1 | 8499-Other miscellaneous wet scrubber problems | U1-Forced - Immediate | 100-Fossil-Steam
8499 | Other miscellaneous wet scrubber problems | Pollution Control Equipment | Wet Scrubbers | D1 | Forced - Immediate | 2022 | Coal | CC | 100 | Fossil-Steam | RFC | Off-Peak | 3600 | 150 | 1 | 1 | 8499-Other miscellaneous wet scrubber problems | D1-Forced - Immediate | 100-Fossil-Steam
8499 | Other miscellaneous wet scrubber problems | Pollution Control Equipment | Wet Scrubbers | U1 | Forced - Immediate | 2022 | Coal | CC | 100 | Fossil-Steam | RFC | Summer | 833.1165 | 193 | 1 | 1 | 8499-Other miscellaneous wet scrubber problems | U1-Forced - Immediate | 100-Fossil-Steam
8499 | Other miscellaneous wet scrubber problems | Pollution Control Equipment | Wet Scrubbers | D1 | Forced - Immediate | 2022 | Coal | CC | 100 | Fossil-Steam | RFC | Off-Peak | 2625 | 250 | 1 | 1 | 8499-Other miscellaneous wet scrubber problems | D1-Forced - Immediate | 100-Fossil-Steam
8499 | Other miscellaneous wet scrubber problems | Pollution Control Equipment | Wet Scrubbers | U1 | Forced - Immediate | 2022 | Coal | CC | 100 | Fossil-Steam | RFC | Summer | 9312.25 | 193 | 1 | 1 | 8499-Other miscellaneous wet scrubber problems | U1-Forced - Immediate | 100-Fossil-Steam
8499 | Other miscellaneous wet scrubber problems | Pollution Control Equipment | Wet Scrubbers | U2 | Forced - Delayed | 2022 | Coal | CC | 100 | Fossil-Steam | SERC | Winter | 2036.3499 | 417 | 1 | 1 | 8499-Other miscellaneous wet scrubber problems | U2-Forced - Delayed | 100-Fossil-Steam
8500 | Slurry storage and feed tanks | Pollution Control Equipment | Dry Scrubbers | D1 | Forced - Immediate | 2022 | Coal | CC | 100 | Fossil-Steam | RFC | Summer | 2721.9 | 253.2 | 1 | 1 | 8500-Slurry storage and feed tanks | D1-Forced - Immediate | 100-Fossil-Steam
8500 | Slurry storage and feed tanks | Pollution Control Equipment | Dry Scrubbers | D1 | Forced - Immediate | 2022 | Coal | CC | 100 | Fossil-Steam | WECC | Off-Peak | 1158.6666 | 158 | 1 | 1 | 8500-Slurry storage and feed tanks | D1-Forced - Immediate | 100-Fossil-Steam
8500 | Slurry storage and feed tanks | Pollution Control Equipment | Dry Scrubbers | D1 | Forced - Immediate | 2022 | Coal | CC | 100 | Fossil-Steam | WECC | Off-Peak | 739.9666 | 158 | 1 | 1 | 8500-Slurry storage and feed tanks | D1-Forced - Immediate | 100-Fossil-Steam
8500 | Slurry storage and feed tanks | Pollution Control Equipment | Dry Scrubbers | D1 | Forced - Immediate | 2022 | Coal | CC | 100 | Fossil-Steam | RFC | Off-Peak | 8256.7332 | 364 | 1 | 1 | 8500-Slurry storage and feed tanks | D1-Forced - Immediate | 100-Fossil-Steam
8500 | Slurry storage and feed tanks | Pollution Control Equipment | Dry Scrubbers | D1 | Forced - Immediate | 2022 | Coal | CC | 100 | Fossil-Steam | WECC | Summer | 298.6666 | 128 | 1 | 1 | 8500-Slurry storage and feed tanks | D1-Forced - Immediate | 100-Fossil-Steam
8500 | Slurry storage and feed tanks | Pollution Control Equipment | Dry Scrubbers | D1 | Forced - Immediate | 2022 | Coal | CC | 100 | Fossil-Steam | WECC | Winter | 1379 | 140 | 1 | 1 | 8500-Slurry storage and feed tanks | D1-Forced - Immediate | 100-Fossil-Steam
8500 | Slurry storage and feed tanks | Pollution Control Equipment | Dry Scrubbers | D1 | Forced - Immediate | 2022 | Coal | CC | 100 | Fossil-Steam | RFC | Summer | 1400.5332 | 323.2 | 1 | 1 | 8500-Slurry storage and feed tanks | D1-Forced - Immediate | 100-Fossil-Steam
8501 | Reagent storage; feed bins; and conveyors | Pollution Control Equipment | Dry Scrubbers | D1 | Forced - Immediate | 2022 | Coal | CC | 100 | Fossil-Steam | RFC | Winter | 6152.8331 | 335 | 1 | 1 | 8501-Reagent storage; feed bins; and conveyors | D1-Forced - Immediate | 100-Fossil-Steam
8501 | Reagent storage; feed bins; and conveyors | Pollution Control Equipment | Dry Scrubbers | D1 | Forced - Immediate | 2022 | Coal | CC | 100 | Fossil-Steam | RFC | Winter | 1546.5831 | 335 | 1 | 1 | 8501-Reagent storage; feed bins; and conveyors | D1-Forced - Immediate | 100-Fossil-Steam
8501 | Reagent storage; feed bins; and conveyors | Pollution Control Equipment | Dry Scrubbers | D1 | Forced - Immediate | 2022 | Coal | CC | 100 | Fossil-Steam | RFC | Winter | 14378.6666 | 160 | 1 | 1 | 8501-Reagent storage; feed bins; and conveyors | D1-Forced - Immediate | 100-Fossil-Steam
8501 | Reagent storage; feed bins; and conveyors | Pollution Control Equipment | Dry Scrubbers | D1 | Forced - Immediate | 2022 | Coal | CC | 100 | Fossil-Steam | MRO | Off-Peak | 1.9166 | 115 | 1 | 1 | 8501-Reagent storage; feed bins; and conveyors | D1-Forced - Immediate | 100-Fossil-Steam
8501 | Reagent storage; feed bins; and conveyors | Pollution Control Equipment | Dry Scrubbers | D1 | Forced - Immediate | 2022 | Coal | CC | 100 | Fossil-Steam | RFC | Winter | 8040 | 335 | 1 | 1 | 8501-Reagent storage; feed bins; and conveyors | D1-Forced - Immediate | 100-Fossil-Steam
8501 | Reagent storage; feed bins; and conveyors | Pollution Control Equipment | Dry Scrubbers | D1 | Forced - Immediate | 2022 | Coal | CC | 100 | Fossil-Steam | RFC | Off-Peak | 6600 | 200 | 1 | 1 | 8501-Reagent storage; feed bins; and conveyors | D1-Forced - Immediate | 100-Fossil-Steam
8501 | Reagent storage; feed bins; and conveyors | Pollution Control Equipment | Dry Scrubbers | U1 | Forced - Immediate | 2022 | Coal | CC | 100 | Fossil-Steam | WECC | Summer | 359.3333 | 220 | 1 | 1 | 8501-Reagent storage; feed bins; and conveyors | U1-Forced - Immediate | 100-Fossil-Steam
8501 | Reagent storage; feed bins; and conveyors | Pollution Control Equipment | Dry Scrubbers | D1 | Forced - Immediate | 2022 | Coal | CC | 100 | Fossil-Steam | MRO | Off-Peak | 394.8333 | 115 | 1 | 1 | 8501-Reagent storage; feed bins; and conveyors | D1-Forced - Immediate | 100-Fossil-Steam
8502 | Weigh feeders | Pollution Control Equipment | Dry Scrubbers | D1 | Forced - Immediate | 2022 | Coal | CC | 100 | Fossil-Steam | MRO | Summer | 845.2499 | 315 | 1 | 1 | 8502-Weigh feeders | D1-Forced - Immediate | 100-Fossil-Steam
8503 | Screw conveyors | Pollution Control Equipment | Dry Scrubbers | D1 | Forced - Immediate | 2022 | Gas | GG | 100 | Fossil-Steam | WECC | Off-Peak | 6.5 | 26 | 1 | 1 | 8503-Screw conveyors | D1-Forced - Immediate | 100-Fossil-Steam
8503 | Screw conveyors | Pollution Control Equipment | Dry Scrubbers | D1 | Forced - Immediate | 2022 | Gas | GG | 100 | Fossil-Steam | WECC | Summer | 101.5 | 42 | 1 | 1 | 8503-Screw conveyors | D1-Forced - Immediate | 100-Fossil-Steam
8503 | Screw conveyors | Pollution Control Equipment | Dry Scrubbers | D1 | Forced - Immediate | 2022 | Coal | CC | 100 | Fossil-Steam | RFC | Off-Peak | 382.5 | 90 | 1 | 1 | 8503-Screw conveyors | D1-Forced - Immediate | 100-Fossil-Steam
8503 | Screw conveyors | Pollution Control Equipment | Dry Scrubbers | D1 | Forced - Immediate | 2022 | Coal | CC | 100 | Fossil-Steam | MRO | Winter | 620.5 | 170 | 1 | 1 | 8503-Screw conveyors | D1-Forced - Immediate | 100-Fossil-Steam
8503 | Screw conveyors | Pollution Control Equipment | Dry Scrubbers | D2 | Forced - Delayed | 2022 | Gas | GG | 100 | Fossil-Steam | WECC | Off-Peak | 59.8 | 39 | 1 | 1 | 8503-Screw conveyors | D2-Forced - Delayed | 100-Fossil-Steam
8503 | Screw conveyors | Pollution Control Equipment | Dry Scrubbers | D1 | Forced - Immediate | 2022 | Coal | CC | 100 | Fossil-Steam | RFC | Off-Peak | 245 | 105 | 1 | 1 | 8503-Screw conveyors | D1-Forced - Immediate | 100-Fossil-Steam
8503 | Screw conveyors | Pollution Control Equipment | Dry Scrubbers | D1 | Forced - Immediate | 2022 | Coal | CC | 100 | Fossil-Steam | RFC | Off-Peak | 210 | 60 | 1 | 1 | 8503-Screw conveyors | D1-Forced - Immediate | 100-Fossil-Steam
8503 | Screw conveyors | Pollution Control Equipment | Dry Scrubbers | D1 | Forced - Immediate | 2022 | Coal | CC | 100 | Fossil-Steam | RFC | Off-Peak | 59.25 | 79 | 1 | 1 | 8503-Screw conveyors | D1-Forced - Immediate | 100-Fossil-Steam
8503 | Screw conveyors | Pollution Control Equipment | Dry Scrubbers | D1 | Forced - Immediate | 2022 | Gas | GG | 100 | Fossil-Steam | WECC | Summer | 191.35 | 43 | 1 | 1 | 8503-Screw conveyors | D1-Forced - Immediate | 100-Fossil-Steam
8504 | Mills/slakers | Pollution Control Equipment | Dry Scrubbers | D1 | Forced - Immediate | 2022 | Coal | LI | 100 | Fossil-Steam | MRO | Off-Peak | 62.5 | 75 | 1 | 1 | 8504-Mills/slakers | D1-Forced - Immediate | 100-Fossil-Steam
8506 | Slurry pipelines | Pollution Control Equipment | Dry Scrubbers | D1 | Forced - Immediate | 2022 | Coal | CC | 100 | Fossil-Steam | WECC | Off-Peak | 392.3666 | 158 | 1 | 1 | 8506-Slurry pipelines | D1-Forced - Immediate | 100-Fossil-Steam
8506 | Slurry pipelines | Pollution Control Equipment | Dry Scrubbers | U1 | Forced - Immediate | 2022 | Coal | CC | 100 | Fossil-Steam | WECC | Off-Peak | 3643.7332 | 448 | 1 | 1 | 8506-Slurry pipelines | U1-Forced - Immediate | 100-Fossil-Steam
8506 | Slurry pipelines | Pollution Control Equipment | Dry Scrubbers | D1 | Forced - Immediate | 2022 | Coal | CC | 100 | Fossil-Steam | WECC | Off-Peak | 247.5332 | 158 | 1 | 1 | 8506-Slurry pipelines | D1-Forced - Immediate | 100-Fossil-Steam
8506 | Slurry pipelines | Pollution Control Equipment | Dry Scrubbers | D1 | Forced - Immediate | 2022 | Coal | CC | 100 | Fossil-Steam | MRO | Summer | 209.1467 | 34.1 | 1 | 1 | 8506-Slurry pipelines | D1-Forced - Immediate | 100-Fossil-Steam
8506 | Slurry pipelines | Pollution Control Equipment | Dry Scrubbers | U1 | Forced - Immediate | 2022 | Coal | OS | 100 | Fossil-Steam | NPCC | Summer | 1008.28 | 22.16 | 1 | 1 | 8506-Slurry pipelines | U1-Forced - Immediate | 100-Fossil-Steam
8506 | Slurry pipelines | Pollution Control Equipment | Dry Scrubbers | D1 | Forced - Immediate | 2022 | Coal | CC | 100 | Fossil-Steam | MRO | Summer | 67.0633 | 34.1 | 1 | 1 | 8506-Slurry pipelines | D1-Forced - Immediate | 100-Fossil-Steam
8506 | Slurry pipelines | Pollution Control Equipment | Dry Scrubbers | D1 | Forced - Immediate | 2022 | Coal | CC | 100 | Fossil-Steam | WECC | Summer | 12963.9 | 158 | 1 | 1 | 8506-Slurry pipelines | D1-Forced - Immediate | 100-Fossil-Steam
8507 | Reagent uploading and transfer systems | Pollution Control Equipment | Dry Scrubbers | D3 | Forced - Postponed | 2022 | Coal | CC | 100 | Fossil-Steam | MRO | Summer | 863.9 | 326 | 1 | 1 | 8507-Reagent uploading and transfer systems | D3-Forced - Postponed | 100-Fossil-Steam
8507 | Reagent uploading and transfer systems | Pollution Control Equipment | Dry Scrubbers | D1 | Forced - Immediate | 2022 | Coal | CC | 100 | Fossil-Steam | RFC | Off-Peak | 9175.9999 | 240 | 1 | 1 | 8507-Reagent uploading and transfer systems | D1-Forced - Immediate | 100-Fossil-Steam
8507 | Reagent uploading and transfer systems | Pollution Control Equipment | Dry Scrubbers | D1 | Forced - Immediate | 2022 | Coal | CC | 100 | Fossil-Steam | RFC | Off-Peak | 8821.9999 | 330 | 1 | 1 | 8507-Reagent uploading and transfer systems | D1-Forced - Immediate | 100-Fossil-Steam
8508 | Reagent unavailability | Pollution Control Equipment | Dry Scrubbers | D1 | Forced - Immediate | 2022 | Coal | CC | 100 | Fossil-Steam | SERC | Off-Peak | 17624.2166 | 149 | 2 | 2 | 8508-Reagent unavailability | D1-Forced - Immediate | 100-Fossil-Steam
8508 | Reagent unavailability | Pollution Control Equipment | Dry Scrubbers | D1 | Forced - Immediate | 2022 | Coal | CC | 100 | Fossil-Steam | MRO | Off-Peak | 1285.4666 | 124 | 1 | 1 | 8508-Reagent unavailability | D1-Forced - Immediate | 100-Fossil-Steam
8508 | Reagent unavailability | Pollution Control Equipment | Dry Scrubbers | D1 | Forced - Immediate | 2022 | Coal | CC | 100 | Fossil-Steam | SERC | Off-Peak | 311.7499 | 129 | 1 | 1 | 8508-Reagent unavailability | D1-Forced - Immediate | 100-Fossil-Steam
8508 | Reagent unavailability | Pollution Control Equipment | Dry Scrubbers | D1 | Forced - Immediate | 2022 | Coal | CC | 100 | Fossil-Steam | SERC | Off-Peak | 333.75 | 89 | 1 | 1 | 8508-Reagent unavailability | D1-Forced - Immediate | 100-Fossil-Steam
8508 | Reagent unavailability | Pollution Control Equipment | Dry Scrubbers | D1 | Forced - Immediate | 2022 | Coal | CC | 100 | Fossil-Steam | SERC | Off-Peak | 483.75 | 129 | 1 | 1 | 8508-Reagent unavailability | D1-Forced - Immediate | 100-Fossil-Steam
8508 | Reagent unavailability | Pollution Control Equipment | Dry Scrubbers | D1 | Forced - Immediate | 2022 | Coal | CC | 100 | Fossil-Steam | SERC | Winter | 6240 | 390 | 1 | 1 | 8508-Reagent unavailability | D1-Forced - Immediate | 100-Fossil-Steam
8508 | Reagent unavailability | Pollution Control Equipment | Dry Scrubbers | D1 | Forced - Immediate | 2022 | Coal | CC | 100 | Fossil-Steam | SERC | Off-Peak | 213.6 | 89 | 1 | 1 | 8508-Reagent unavailability | D1-Forced - Immediate | 100-Fossil-Steam
8510 | Slurry mixers and agitators | Pollution Control Equipment | Dry Scrubbers | D1 | Forced - Immediate | 2022 | Coal | CC | 100 | Fossil-Steam | SERC | Off-Peak | 225 | 30 | 1 | 1 | 8510-Slurry mixers and agitators | D1-Forced - Immediate | 100-Fossil-Steam
8510 | Slurry mixers and agitators | Pollution Control Equipment | Dry Scrubbers | D1 | Forced - Immediate | 2022 | Coal | CC | 100 | Fossil-Steam | SERC | Off-Peak | 840.5167 | 29 | 1 | 1 | 8510-Slurry mixers and agitators | D1-Forced - Immediate | 100-Fossil-Steam
8510 | Slurry mixers and agitators | Pollution Control Equipment | Dry Scrubbers | D1 | Forced - Immediate | 2022 | Coal | CC | 100 | Fossil-Steam | SERC | Off-Peak | 3746.5 | 59 | 1 | 1 | 8510-Slurry mixers and agitators | D1-Forced - Immediate | 100-Fossil-Steam
8510 | Slurry mixers and agitators | Pollution Control Equipment | Dry Scrubbers | D1 | Forced - Immediate | 2022 | Coal | CC | 100 | Fossil-Steam | SERC | Off-Peak | 1568.8166 | 119 | 1 | 1 | 8510-Slurry mixers and agitators | D1-Forced - Immediate | 100-Fossil-Steam
8510 | Slurry mixers and agitators | Pollution Control Equipment | Dry Scrubbers | D1 | Forced - Immediate | 2022 | Coal | CC | 100 | Fossil-Steam | SERC | Off-Peak | 1743.4 | 69 | 1 | 1 | 8510-Slurry mixers and agitators | D1-Forced - Immediate | 100-Fossil-Steam
8510 | Slurry mixers and agitators | Pollution Control Equipment | Dry Scrubbers | D1 | Forced - Immediate | 2022 | Coal | CC | 100 | Fossil-Steam | SERC | Off-Peak | 4041.15 | 29 | 1 | 1 | 8510-Slurry mixers and agitators | D1-Forced - Immediate | 100-Fossil-Steam
8510 | Slurry mixers and agitators | Pollution Control Equipment | Dry Scrubbers | D1 | Forced - Immediate | 2022 | Coal | CC | 100 | Fossil-Steam | SERC | Summer | 1344 | 42 | 1 | 1 | 8510-Slurry mixers and agitators | D1-Forced - Immediate | 100-Fossil-Steam
8510 | Slurry mixers and agitators | Pollution Control Equipment | Dry Scrubbers | D1 | Forced - Immediate | 2022 | Coal | CC | 100 | Fossil-Steam | WECC | Winter | 1862.4 | 128 | 1 | 1 | 8510-Slurry mixers and agitators | D1-Forced - Immediate | 100-Fossil-Steam
8510 | Slurry mixers and agitators | Pollution Control Equipment | Dry Scrubbers | D1 | Forced - Immediate | 2022 | Coal | CC | 100 | Fossil-Steam | SERC | Off-Peak | 4676.75 | 39 | 1 | 1 | 8510-Slurry mixers and agitators | D1-Forced - Immediate | 100-Fossil-Steam
8510 | Slurry mixers and agitators | Pollution Control Equipment | Dry Scrubbers | D1 | Forced - Immediate | 2022 | Coal | CC | 100 | Fossil-Steam | SERC | Off-Peak | 6872.2499 | 99 | 1 | 1 | 8510-Slurry mixers and agitators | D1-Forced - Immediate | 100-Fossil-Steam
8510 | Slurry mixers and agitators | Pollution Control Equipment | Dry Scrubbers | D1 | Forced - Immediate | 2022 | Coal | CC | 100 | Fossil-Steam | SERC | Off-Peak | 3038.5 | 59 | 1 | 1 | 8510-Slurry mixers and agitators | D1-Forced - Immediate | 100-Fossil-Steam
8510 | Slurry mixers and agitators | Pollution Control Equipment | Dry Scrubbers | D1 | Forced - Immediate | 2022 | Coal | CC | 100 | Fossil-Steam | SERC | Summer | 3739.6333 | 47 | 1 | 1 | 8510-Slurry mixers and agitators | D1-Forced - Immediate | 100-Fossil-Steam
8510 | Slurry mixers and agitators | Pollution Control Equipment | Dry Scrubbers | D1 | Forced - Immediate | 2022 | Coal | CC | 100 | Fossil-Steam | SERC | Winter | 840 | 35 | 1 | 1 | 8510-Slurry mixers and agitators | D1-Forced - Immediate | 100-Fossil-Steam
8520 | Slurry transfer pumps and motors | Pollution Control Equipment | Dry Scrubbers | D1 | Forced - Immediate | 2022 | Coal | CC | 100 | Fossil-Steam | RFC | Off-Peak | 722.7 | 328.5 | 1 | 1 | 8520-Slurry transfer pumps and motors | D1-Forced - Immediate | 100-Fossil-Steam
8520 | Slurry transfer pumps and motors | Pollution Control Equipment | Dry Scrubbers | D1 | Forced - Immediate | 2022 | Coal | CC | 100 | Fossil-Steam | WECC | Summer | 28.4166 | 55 | 1 | 1 | 8520-Slurry transfer pumps and motors | D1-Forced - Immediate | 100-Fossil-Steam
8520 | Slurry transfer pumps and motors | Pollution Control Equipment | Dry Scrubbers | D1 | Forced - Immediate | 2022 | Coal | CC | 100 | Fossil-Steam | WECC | Summer | 3245 | 55 | 1 | 1 | 8520-Slurry transfer pumps and motors | D1-Forced - Immediate | 100-Fossil-Steam
8520 | Slurry transfer pumps and motors | Pollution Control Equipment | Dry Scrubbers | D1 | Forced - Immediate | 2022 | Coal | LI | 100 | Fossil-Steam | MRO | Winter | 987.9332 | 292 | 1 | 1 | 8520-Slurry transfer pumps and motors | D1-Forced - Immediate | 100-Fossil-Steam
8520 | Slurry transfer pumps and motors | Pollution Control Equipment | Dry Scrubbers | D1 | Forced - Immediate | 2022 | Coal | CC | 100 | Fossil-Steam | WECC | Summer | 122.5 | 50 | 1 | 1 | 8520-Slurry transfer pumps and motors | D1-Forced - Immediate | 100-Fossil-Steam
8520 | Slurry transfer pumps and motors | Pollution Control Equipment | Dry Scrubbers | D1 | Forced - Immediate | 2022 | Coal | CC | 100 | Fossil-Steam | WECC | Summer | 941.25 | 45 | 1 | 1 | 8520-Slurry transfer pumps and motors | D1-Forced - Immediate | 100-Fossil-Steam
8521 | Reagent/slurry problems | Pollution Control Equipment | Dry Scrubbers | D1 | Forced - Immediate | 2022 | Coal | CC | 100 | Fossil-Steam | MRO | Winter | 2167.5 | 425 | 1 | 1 | 8521-Reagent/slurry problems | D1-Forced - Immediate | 100-Fossil-Steam
8521 | Reagent/slurry problems | Pollution Control Equipment | Dry Scrubbers | D1 | Forced - Immediate | 2022 | Coal | CC | 100 | Fossil-Steam | MRO | Off-Peak | 291.1 | 142 | 1 | 1 | 8521-Reagent/slurry problems | D1-Forced - Immediate | 100-Fossil-Steam
8521 | Reagent/slurry problems | Pollution Control Equipment | Dry Scrubbers | D1 | Forced - Immediate | 2022 | Coal | CC | 100 | Fossil-Steam | MRO | Off-Peak | 2023.5 | 570 | 1 | 1 | 8521-Reagent/slurry problems | D1-Forced - Immediate | 100-Fossil-Steam
8521 | Reagent/slurry problems | Pollution Control Equipment | Dry Scrubbers | D1 | Forced - Immediate | 2022 | Coal | CC | 100 | Fossil-Steam | MRO | Off-Peak | 33366.6663 | 550 | 1 | 1 | 8521-Reagent/slurry problems | D1-Forced - Immediate | 100-Fossil-Steam
8521 | Reagent/slurry problems | Pollution Control Equipment | Dry Scrubbers | D1 | Forced - Immediate | 2022 | Coal | CC | 100 | Fossil-Steam | MRO | Off-Peak | 7608.3332 | 250 | 1 | 1 | 8521-Reagent/slurry problems | D1-Forced - Immediate | 100-Fossil-Steam
8521 | Reagent/slurry problems | Pollution Control Equipment | Dry Scrubbers | D1 | Forced - Immediate | 2022 | Coal | CC | 100 | Fossil-Steam | WECC | Off-Peak | 106.1667 | 26 | 1 | 1 | 8521-Reagent/slurry problems | D1-Forced - Immediate | 100-Fossil-Steam
8521 | Reagent/slurry problems | Pollution Control Equipment | Dry Scrubbers | D1 | Forced - Immediate | 2022 | Coal | CC | 100 | Fossil-Steam | MRO | Winter | 392.4999 | 150 | 1 | 1 | 8521-Reagent/slurry problems | D1-Forced - Immediate | 100-Fossil-Steam
8521 | Reagent/slurry problems | Pollution Control Equipment | Dry Scrubbers | D1 | Forced - Immediate | 2022 | Coal | CC | 100 | Fossil-Steam | MRO | Winter | 1560 | 300 | 1 | 1 | 8521-Reagent/slurry problems | D1-Forced - Immediate | 100-Fossil-Steam
8521 | Reagent/slurry problems | Pollution Control Equipment | Dry Scrubbers | D1 | Forced - Immediate | 2022 | Coal | CC | 100 | Fossil-Steam | MRO | Winter | 1604.1665 | 250 | 1 | 1 | 8521-Reagent/slurry problems | D1-Forced - Immediate | 100-Fossil-Steam
8521 | Reagent/slurry problems | Pollution Control Equipment | Dry Scrubbers | D1 | Forced - Immediate | 2022 | Coal | CC | 100 | Fossil-Steam | MRO | Off-Peak | 167.9999 | 90 | 1 | 1 | 8521-Reagent/slurry problems | D1-Forced - Immediate | 100-Fossil-Steam
8521 | Reagent/slurry problems | Pollution Control Equipment | Dry Scrubbers | D1 | Forced - Immediate | 2022 | Coal | CC | 100 | Fossil-Steam | MRO | Off-Peak | 264.4166 | 95 | 1 | 1 | 8521-Reagent/slurry problems | D1-Forced - Immediate | 100-Fossil-Steam
8521 | Reagent/slurry problems | Pollution Control Equipment | Dry Scrubbers | D1 | Forced - Immediate | 2022 | Coal | CC | 100 | Fossil-Steam | MRO | Off-Peak | 265.3333 | 80 | 1 | 1 | 8521-Reagent/slurry problems | D1-Forced - Immediate | 100-Fossil-Steam
8521 | Reagent/slurry problems | Pollution Control Equipment | Dry Scrubbers | D1 | Forced - Immediate | 2022 | Coal | CC | 100 | Fossil-Steam | MRO | Off-Peak | 357.6666 | 290 | 1 | 1 | 8521-Reagent/slurry problems | D1-Forced - Immediate | 100-Fossil-Steam
8521 | Reagent/slurry problems | Pollution Control Equipment | Dry Scrubbers | D1 | Forced - Immediate | 2022 | Coal | CC | 100 | Fossil-Steam | WECC | Off-Peak | 3593.3666 | 86 | 1 | 1 | 8521-Reagent/slurry problems | D1-Forced - Immediate | 100-Fossil-Steam
8521 | Reagent/slurry problems | Pollution Control Equipment | Dry Scrubbers | D1 | Forced - Immediate | 2022 | Coal | CC | 100 | Fossil-Steam | MRO | Off-Peak | 731.25 | 195 | 1 | 1 | 8521-Reagent/slurry problems | D1-Forced - Immediate | 100-Fossil-Steam
8521 | Reagent/slurry problems | Pollution Control Equipment | Dry Scrubbers | D1 | Forced - Immediate | 2022 | Coal | CC | 100 | Fossil-Steam | SERC | Winter | 2873 | 340 | 1 | 1 | 8521-Reagent/slurry problems | D1-Forced - Immediate | 100-Fossil-Steam
8521 | Reagent/slurry problems | Pollution Control Equipment | Dry Scrubbers | D1 | Forced - Immediate | 2022 | Coal | CC | 100 | Fossil-Steam | WECC | Off-Peak | 293.8666 | 76 | 1 | 1 | 8521-Reagent/slurry problems | D1-Forced - Immediate | 100-Fossil-Steam
8521 | Reagent/slurry problems | Pollution Control Equipment | Dry Scrubbers | D1 | Forced - Immediate | 2022 | Coal | CC | 100 | Fossil-Steam | WECC | Winter | 13.1667 | 10 | 1 | 1 | 8521-Reagent/slurry problems | D1-Forced - Immediate | 100-Fossil-Steam
8521 | Reagent/slurry problems | Pollution Control Equipment | Dry Scrubbers | D1 | Forced - Immediate | 2022 | Coal | OS | 800 | Miscellaneous | NPCC | Off-Peak | 119.25 | 15 | 1 | 1 | 8521-Reagent/slurry problems | D1-Forced - Immediate | 800-Miscellaneous
8522 | Piping | Pollution Control Equipment | Dry Scrubbers | D1 | Forced - Immediate | 2022 | Coal | CC | 100 | Fossil-Steam | WECC | Summer | 2417.3333 | 28 | 1 | 1 | 8522-Piping | D1-Forced - Immediate | 100-Fossil-Steam
8522 | Piping | Pollution Control Equipment | Dry Scrubbers | U1 | Forced - Immediate | 2022 | Coal | CC | 100 | Fossil-Steam | RFC | Winter | 10157.6665 | 620 | 1 | 1 | 8522-Piping | U1-Forced - Immediate | 100-Fossil-Steam
8522 | Piping | Pollution Control Equipment | Dry Scrubbers | D2 | Forced - Delayed | 2022 | Coal | LI | 100 | Fossil-Steam | MRO | Summer | 680.3333 | 157 | 1 | 1 | 8522-Piping | D2-Forced - Delayed | 100-Fossil-Steam
8523 | Valves | Pollution Control Equipment | Dry Scrubbers | D1 | Forced - Immediate | 2022 | Coal | CC | 100 | Fossil-Steam | MRO | Winter | 218.9166 | 185 | 1 | 1 | 8523-Valves | D1-Forced - Immediate | 100-Fossil-Steam
8523 | Valves | Pollution Control Equipment | Dry Scrubbers | D1 | Forced - Immediate | 2022 | Coal | CC | 100 | Fossil-Steam | RFC | Summer | 87.8166 | 95.8 | 1 | 1 | 8523-Valves | D1-Forced - Immediate | 100-Fossil-Steam
8523 | Valves | Pollution Control Equipment | Dry Scrubbers | D1 | Forced - Immediate | 2022 | Coal | CC | 100 | Fossil-Steam | WECC | Summer | 870.5832 | 155 | 1 | 1 | 8523-Valves | D1-Forced - Immediate | 100-Fossil-Steam
8525 | Ducting | Pollution Control Equipment | Dry Scrubbers | U1 | Forced - Immediate | 2022 | Coal | CC | 100 | Fossil-Steam | MRO | Summer | 23052.8998 | 234 | 1 | 1 | 8525-Ducting | U1-Forced - Immediate | 100-Fossil-Steam
8525 | Ducting | Pollution Control Equipment | Dry Scrubbers | U1 | Forced - Immediate | 2022 | Coal | CC | 100 | Fossil-Steam | RFC | Summer | 2130.9165 | 455 | 1 | 1 | 8525-Ducting | U1-Forced - Immediate | 100-Fossil-Steam
8525 | Ducting | Pollution Control Equipment | Dry Scrubbers | D1 | Forced - Immediate | 2022 | Coal | CC | 100 | Fossil-Steam | SERC | Off-Peak | 610.9333 | 29 | 1 | 1 | 8525-Ducting | D1-Forced - Immediate | 100-Fossil-Steam
8525 | Ducting | Pollution Control Equipment | Dry Scrubbers | D2 | Forced - Delayed | 2022 | Coal | CC | 100 | Fossil-Steam | RFC | Summer | 476.6666 | 55 | 1 | 1 | 8525-Ducting | D2-Forced - Delayed | 100-Fossil-Steam
8526 | Dampers | Pollution Control Equipment | Dry Scrubbers | D1 | Forced - Immediate | 2022 | Coal | CC | 100 | Fossil-Steam | MRO | Winter | 941.6665 | 250 | 1 | 1 | 8526-Dampers | D1-Forced - Immediate | 100-Fossil-Steam
8528 | Dry scrubber instruments and controls | Pollution Control Equipment | Dry Scrubbers | D1 | Forced - Immediate | 2022 | Coal | CC | 100 | Fossil-Steam | WECC | Off-Peak | 376.75 | 55 | 1 | 1 | 8528-Dry scrubber instruments and controls | D1-Forced - Immediate | 100-Fossil-Steam
8528 | Dry scrubber instruments and controls | Pollution Control Equipment | Dry Scrubbers | D2 | Forced - Delayed | 2022 | Coal | CC | 100 | Fossil-Steam | SERC | Winter | 1849 | 172 | 1 | 1 | 8528-Dry scrubber instruments and controls | D2-Forced - Delayed | 100-Fossil-Steam
8528 | Dry scrubber instruments and controls | Pollution Control Equipment | Dry Scrubbers | U1 | Forced - Immediate | 2022 | Coal | CC | 100 | Fossil-Steam | SERC | Winter | 3710.933 | 497 | 1 | 1 | 8528-Dry scrubber instruments and controls | U1-Forced - Immediate | 100-Fossil-Steam
8528 | Dry scrubber instruments and controls | Pollution Control Equipment | Dry Scrubbers | D1 | Forced - Immediate | 2022 | Coal | CC | 100 | Fossil-Steam | MRO | Winter | 3333.7499 | 315 | 1 | 1 | 8528-Dry scrubber instruments and controls | D1-Forced - Immediate | 100-Fossil-Steam
8528 | Dry scrubber instruments and controls | Pollution Control Equipment | Dry Scrubbers | D1 | Forced - Immediate | 2022 | Coal | LI | 100 | Fossil-Steam | MRO | Summer | 133 | 38 | 1 | 1 | 8528-Dry scrubber instruments and controls | D1-Forced - Immediate | 100-Fossil-Steam
8528 | Dry scrubber instruments and controls | Pollution Control Equipment | Dry Scrubbers | D1 | Forced - Immediate | 2022 | Coal | CC | 100 | Fossil-Steam | SERC | Summer | 6630.1333 | 47 | 1 | 1 | 8528-Dry scrubber instruments and controls | D1-Forced - Immediate | 100-Fossil-Steam
8528 | Dry scrubber instruments and controls | Pollution Control Equipment | Dry Scrubbers | D2 | Forced - Delayed | 2022 | Coal | CC | 100 | Fossil-Steam | SERC | Off-Peak | 335.1833 | 91 | 1 | 1 | 8528-Dry scrubber instruments and controls | D2-Forced - Delayed | 100-Fossil-Steam
8529 | Gas dispersers | Pollution Control Equipment | Dry Scrubbers | D1 | Forced - Immediate | 2022 | Coal | CC | 100 | Fossil-Steam | WECC | Winter | 435.4166 | 55 | 1 | 1 | 8529-Gas dispersers | D1-Forced - Immediate | 100-Fossil-Steam
8529 | Gas dispersers | Pollution Control Equipment | Dry Scrubbers | D1 | Forced - Immediate | 2022 | Coal | CC | 100 | Fossil-Steam | WECC | Winter | 116.4166 | 55 | 1 | 1 | 8529-Gas dispersers | D1-Forced - Immediate | 100-Fossil-Steam
8529 | Gas dispersers | Pollution Control Equipment | Dry Scrubbers | D1 | Forced - Immediate | 2022 | Coal | CC | 100 | Fossil-Steam | WECC | Winter | 3868.3333 | 55 | 1 | 1 | 8529-Gas dispersers | D1-Forced - Immediate | 100-Fossil-Steam
8529 | Gas dispersers | Pollution Control Equipment | Dry Scrubbers | D1 | Forced - Immediate | 2022 | Coal | CC | 100 | Fossil-Steam | WECC | Winter | 460.75 | 97 | 1 | 1 | 8529-Gas dispersers | D1-Forced - Immediate | 100-Fossil-Steam
8529 | Gas dispersers | Pollution Control Equipment | Dry Scrubbers | D1 | Forced - Immediate | 2022 | Coal | CC | 100 | Fossil-Steam | WECC | Winter | 247.9166 | 85 | 1 | 1 | 8529-Gas dispersers | D1-Forced - Immediate | 100-Fossil-Steam
8529 | Gas dispersers | Pollution Control Equipment | Dry Scrubbers | D1 | Forced - Immediate | 2022 | Coal | CC | 100 | Fossil-Steam | WECC | Winter | 399.6666 | 55 | 1 | 1 | 8529-Gas dispersers | D1-Forced - Immediate | 100-Fossil-Steam
8529 | Gas dispersers | Pollution Control Equipment | Dry Scrubbers | D1 | Forced - Immediate | 2022 | Coal | CC | 100 | Fossil-Steam | WECC | Winter | 560.4998 | 285 | 1 | 1 | 8529-Gas dispersers | D1-Forced - Immediate | 100-Fossil-Steam
8529 | Gas dispersers | Pollution Control Equipment | Dry Scrubbers | D1 | Forced - Immediate | 2022 | Coal | CC | 100 | Fossil-Steam | WECC | Winter | 812.1666 | 55 | 1 | 1 | 8529-Gas dispersers | D1-Forced - Immediate | 100-Fossil-Steam
8529 | Gas dispersers | Pollution Control Equipment | Dry Scrubbers | D1 | Forced - Immediate | 2022 | Coal | CC | 100 | Fossil-Steam | WECC | Winter | 5678.75 | 55 | 1 | 1 | 8529-Gas dispersers | D1-Forced - Immediate | 100-Fossil-Steam
8529 | Gas dispersers | Pollution Control Equipment | Dry Scrubbers | D1 | Forced - Immediate | 2022 | Coal | CC | 100 | Fossil-Steam | WECC | Winter | 3579.5833 | 55 | 1 | 1 | 8529-Gas dispersers | D1-Forced - Immediate | 100-Fossil-Steam
8530 | Spray towers | Pollution Control Equipment | Dry Scrubbers | D1 | Forced - Immediate | 2022 | Coal | CC | 100 | Fossil-Steam | WECC | Summer | 10.9667 | 47 | 1 | 1 | 8530-Spray towers | D1-Forced - Immediate | 100-Fossil-Steam
8530 | Spray towers | Pollution Control Equipment | Dry Scrubbers | D1 | Forced - Immediate | 2022 | Coal | CC | 100 | Fossil-Steam | WECC | Summer | 21.5833 | 37 | 1 | 1 | 8530-Spray towers | D1-Forced - Immediate | 100-Fossil-Steam
8530 | Spray towers | Pollution Control Equipment | Dry Scrubbers | D1 | Forced - Immediate | 2022 | Coal | CC | 100 | Fossil-Steam | WECC | Summer | 65.65 | 39 | 1 | 1 | 8530-Spray towers | D1-Forced - Immediate | 100-Fossil-Steam
8530 | Spray towers | Pollution Control Equipment | Dry Scrubbers | D1 | Forced - Immediate | 2022 | Coal | CC | 100 | Fossil-Steam | WECC | Summer | 523.55 | 37 | 1 | 1 | 8530-Spray towers | D1-Forced - Immediate | 100-Fossil-Steam
8530 | Spray towers | Pollution Control Equipment | Dry Scrubbers | D1 | Forced - Immediate | 2022 | Coal | CC | 100 | Fossil-Steam | WECC | Summer | 627.2 | 42 | 1 | 1 | 8530-Spray towers | D1-Forced - Immediate | 100-Fossil-Steam
8530 | Spray towers | Pollution Control Equipment | Dry Scrubbers | D1 | Forced - Immediate | 2022 | Coal | CC | 100 | Fossil-Steam | WECC | Summer | 1044.6333 | 37 | 1 | 1 | 8530-Spray towers | D1-Forced - Immediate | 100-Fossil-Steam
8530 | Spray towers | Pollution Control Equipment | Dry Scrubbers | D2 | Forced - Delayed | 2022 | Coal | LI | 100 | Fossil-Steam | MRO | Off-Peak | 180 | 90 | 1 | 1 | 8530-Spray towers | D2-Forced - Delayed | 100-Fossil-Steam
8530 | Spray towers | Pollution Control Equipment | Dry Scrubbers | D2 | Forced - Delayed | 2022 | Coal | LI | 100 | Fossil-Steam | MRO | Winter | 297.4666 | 97 | 1 | 1 | 8530-Spray towers | D2-Forced - Delayed | 100-Fossil-Steam
8530 | Spray towers | Pollution Control Equipment | Dry Scrubbers | D1 | Forced - Immediate | 2022 | Coal | CC | 100 | Fossil-Steam | WECC | Off-Peak | 289.75 | 19 | 1 | 1 | 8530-Spray towers | D1-Forced - Immediate | 100-Fossil-Steam
8530 | Spray towers | Pollution Control Equipment | Dry Scrubbers | D1 | Forced - Immediate | 2022 | Coal | CC | 100 | Fossil-Steam | WECC | Off-Peak | 626.25 | 15 | 1 | 1 | 8530-Spray towers | D1-Forced - Immediate | 100-Fossil-Steam
8530 | Spray towers | Pollution Control Equipment | Dry Scrubbers | D1 | Forced - Immediate | 2022 | Coal | CC | 100 | Fossil-Steam | WECC | Off-Peak | 777 | 37 | 1 | 1 | 8530-Spray towers | D1-Forced - Immediate | 100-Fossil-Steam
8530 | Spray towers | Pollution Control Equipment | Dry Scrubbers | D1 | Forced - Immediate | 2022 | Coal | CC | 100 | Fossil-Steam | WECC | Summer | 51.8 | 37 | 1 | 1 | 8530-Spray towers | D1-Forced - Immediate | 100-Fossil-Steam
8530 | Spray towers | Pollution Control Equipment | Dry Scrubbers | D1 | Forced - Immediate | 2022 | Coal | CC | 100 | Fossil-Steam | WECC | Summer | 104.8333 | 37 | 1 | 1 | 8530-Spray towers | D1-Forced - Immediate | 100-Fossil-Steam
8530 | Spray towers | Pollution Control Equipment | Dry Scrubbers | D1 | Forced - Immediate | 2022 | Coal | CC | 100 | Fossil-Steam | WECC | Summer | 149.2333 | 37 | 1 | 1 | 8530-Spray towers | D1-Forced - Immediate | 100-Fossil-Steam
8530 | Spray towers | Pollution Control Equipment | Dry Scrubbers | D1 | Forced - Immediate | 2022 | Coal | CC | 100 | Fossil-Steam | WECC | Summer | 2692.3666 | 37 | 1 | 1 | 8530-Spray towers | D1-Forced - Immediate | 100-Fossil-Steam
8530 | Spray towers | Pollution Control Equipment | Dry Scrubbers | D1 | Forced - Immediate | 2022 | Coal | CC | 100 | Fossil-Steam | WECC | Winter | 23.75 | 57 | 1 | 1 | 8530-Spray towers | D1-Forced - Immediate | 100-Fossil-Steam
8530 | Spray towers | Pollution Control Equipment | Dry Scrubbers | D1 | Forced - Immediate | 2022 | Coal | CC | 100 | Fossil-Steam | WECC | Winter | 2223.6667 | 14 | 1 | 1 | 8530-Spray towers | D1-Forced - Immediate | 100-Fossil-Steam
8530 | Spray towers | Pollution Control Equipment | Dry Scrubbers | D1 | Forced - Immediate | 2022 | Coal | CC | 100 | Fossil-Steam | WECC | Off-Peak | 52.4333 | 22 | 1 | 1 | 8530-Spray towers | D1-Forced - Immediate | 100-Fossil-Steam
8530 | Spray towers | Pollution Control Equipment | Dry Scrubbers | D1 | Forced - Immediate | 2022 | Coal | CC | 100 | Fossil-Steam | WECC | Off-Peak | 907.8 | 34 | 1 | 1 | 8530-Spray towers | D1-Forced - Immediate | 100-Fossil-Steam
8530 | Spray towers | Pollution Control Equipment | Dry Scrubbers | D1 | Forced - Immediate | 2022 | Coal | CC | 100 | Fossil-Steam | WECC | Summer | 878.0833 | 41 | 1 | 1 | 8530-Spray towers | D1-Forced - Immediate | 100-Fossil-Steam
8530 | Spray towers | Pollution Control Equipment | Dry Scrubbers | D2 | Forced - Delayed | 2022 | Coal | LI | 100 | Fossil-Steam | MRO | Winter | 2627.5166 | 67 | 1 | 1 | 8530-Spray towers | D2-Forced - Delayed | 100-Fossil-Steam
8530 | Spray towers | Pollution Control Equipment | Dry Scrubbers | D1 | Forced - Immediate | 2022 | Coal | CC | 100 | Fossil-Steam | WECC | Off-Peak | 14.1667 | 17 | 1 | 1 | 8530-Spray towers | D1-Forced - Immediate | 100-Fossil-Steam
8530 | Spray towers | Pollution Control Equipment | Dry Scrubbers | D1 | Forced - Immediate | 2022 | Coal | CC | 100 | Fossil-Steam | WECC | Off-Peak | 231 | 14 | 1 | 1 | 8530-Spray towers | D1-Forced - Immediate | 100-Fossil-Steam
8530 | Spray towers | Pollution Control Equipment | Dry Scrubbers | D1 | Forced - Immediate | 2022 | Coal | CC | 100 | Fossil-Steam | WECC | Off-Peak | 2997 | 27 | 1 | 1 | 8530-Spray towers | D1-Forced - Immediate | 100-Fossil-Steam
8530 | Spray towers | Pollution Control Equipment | Dry Scrubbers | D1 | Forced - Immediate | 2022 | Coal | CC | 100 | Fossil-Steam | WECC | Winter | 404.25 | 15 | 1 | 1 | 8530-Spray towers | D1-Forced - Immediate | 100-Fossil-Steam
8530 | Spray towers | Pollution Control Equipment | Dry Scrubbers | D1 | Forced - Immediate | 2022 | Coal | CC | 100 | Fossil-Steam | WECC | Winter | 680.4 | 9 | 1 | 1 | 8530-Spray towers | D1-Forced - Immediate | 100-Fossil-Steam
8530 | Spray towers | Pollution Control Equipment | Dry Scrubbers | D2 | Forced - Delayed | 2022 | Coal | LI | 100 | Fossil-Steam | MRO | Off-Peak | 78.1666 | 67 | 1 | 1 | 8530-Spray towers | D2-Forced - Delayed | 100-Fossil-Steam
8530 | Spray towers | Pollution Control Equipment | Dry Scrubbers | D2 | Forced - Delayed | 2022 | Coal | LI | 100 | Fossil-Steam | MRO | Winter | 908 | 227 | 1 | 1 | 8530-Spray towers | D2-Forced - Delayed | 100-Fossil-Steam
8530 | Spray towers | Pollution Control Equipment | Dry Scrubbers | D1 | Forced - Immediate | 2022 | Coal | CC | 100 | Fossil-Steam | WECC | Off-Peak | 13.9333 | 19 | 1 | 1 | 8530-Spray towers | D1-Forced - Immediate | 100-Fossil-Steam
8530 | Spray towers | Pollution Control Equipment | Dry Scrubbers | D1 | Forced - Immediate | 2022 | Coal | CC | 100 | Fossil-Steam | WECC | Off-Peak | 57.6333 | 19 | 1 | 1 | 8530-Spray towers | D1-Forced - Immediate | 100-Fossil-Steam
8530 | Spray towers | Pollution Control Equipment | Dry Scrubbers | D1 | Forced - Immediate | 2022 | Coal | CC | 100 | Fossil-Steam | WECC | Off-Peak | 60 | 24 | 1 | 1 | 8530-Spray towers | D1-Forced - Immediate | 100-Fossil-Steam
8530 | Spray towers | Pollution Control Equipment | Dry Scrubbers | D1 | Forced - Immediate | 2022 | Coal | CC | 100 | Fossil-Steam | WECC | Off-Peak | 95.6667 | 14 | 1 | 1 | 8530-Spray towers | D1-Forced - Immediate | 100-Fossil-Steam
8530 | Spray towers | Pollution Control Equipment | Dry Scrubbers | D1 | Forced - Immediate | 2022 | Coal | CC | 100 | Fossil-Steam | WECC | Off-Peak | 180.1667 | 23 | 1 | 1 | 8530-Spray towers | D1-Forced - Immediate | 100-Fossil-Steam
8530 | Spray towers | Pollution Control Equipment | Dry Scrubbers | D1 | Forced - Immediate | 2022 | Coal | CC | 100 | Fossil-Steam | WECC | Off-Peak | 331.55 | 19 | 1 | 1 | 8530-Spray towers | D1-Forced - Immediate | 100-Fossil-Steam
8530 | Spray towers | Pollution Control Equipment | Dry Scrubbers | D1 | Forced - Immediate | 2022 | Coal | CC | 100 | Fossil-Steam | WECC | Off-Peak | 548 | 15 | 1 | 1 | 8530-Spray towers | D1-Forced - Immediate | 100-Fossil-Steam
8530 | Spray towers | Pollution Control Equipment | Dry Scrubbers | D1 | Forced - Immediate | 2022 | Coal | CC | 100 | Fossil-Steam | WECC | Off-Peak | 1170 | 20 | 1 | 1 | 8530-Spray towers | D1-Forced - Immediate | 100-Fossil-Steam
8530 | Spray towers | Pollution Control Equipment | Dry Scrubbers | D1 | Forced - Immediate | 2022 | Coal | CC | 100 | Fossil-Steam | WECC | Off-Peak | 2475.2 | 24 | 1 | 1 | 8530-Spray towers | D1-Forced - Immediate | 100-Fossil-Steam
8530 | Spray towers | Pollution Control Equipment | Dry Scrubbers | D1 | Forced - Immediate | 2022 | Coal | CC | 100 | Fossil-Steam | WECC | Off-Peak | 3149 | 47 | 1 | 1 | 8530-Spray towers | D1-Forced - Immediate | 100-Fossil-Steam
8530 | Spray towers | Pollution Control Equipment | Dry Scrubbers | D1 | Forced - Immediate | 2022 | Coal | CC | 100 | Fossil-Steam | WECC | Summer | 321.9 | 37 | 1 | 1 | 8530-Spray towers | D1-Forced - Immediate | 100-Fossil-Steam
8530 | Spray towers | Pollution Control Equipment | Dry Scrubbers | D1 | Forced - Immediate | 2022 | Coal | CC | 100 | Fossil-Steam | WECC | Summer | 2473.45 | 37 | 1 | 1 | 8530-Spray towers | D1-Forced - Immediate | 100-Fossil-Steam
8530 | Spray towers | Pollution Control Equipment | Dry Scrubbers | D1 | Forced - Immediate | 2022 | Coal | CC | 100 | Fossil-Steam | WECC | Summer | 9085.5833 | 31 | 1 | 1 | 8530-Spray towers | D1-Forced - Immediate | 100-Fossil-Steam
8530 | Spray towers | Pollution Control Equipment | Dry Scrubbers | D1 | Forced - Immediate | 2022 | Coal | CC | 100 | Fossil-Steam | WECC | Winter | 58.3333 | 14 | 1 | 1 | 8530-Spray towers | D1-Forced - Immediate | 100-Fossil-Steam
8530 | Spray towers | Pollution Control Equipment | Dry Scrubbers | D1 | Forced - Immediate | 2022 | Coal | CC | 100 | Fossil-Steam | WECC | Summer | 1661.9166 | 37 | 1 | 1 | 8530-Spray towers | D1-Forced - Immediate | 100-Fossil-Steam
8530 | Spray towers | Pollution Control Equipment | Dry Scrubbers | D1 | Forced - Immediate | 2022 | Coal | CC | 100 | Fossil-Steam | WECC | Off-Peak | 9.2 | 24 | 1 | 1 | 8530-Spray towers | D1-Forced - Immediate | 100-Fossil-Steam
8530 | Spray towers | Pollution Control Equipment | Dry Scrubbers | D1 | Forced - Immediate | 2022 | Coal | CC | 100 | Fossil-Steam | WECC | Off-Peak | 315.7 | 14 | 1 | 1 | 8530-Spray towers | D1-Forced - Immediate | 100-Fossil-Steam
8530 | Spray towers | Pollution Control Equipment | Dry Scrubbers | D1 | Forced - Immediate | 2022 | Coal | CC | 100 | Fossil-Steam | WECC | Off-Peak | 372.0167 | 17 | 1 | 1 | 8530-Spray towers | D1-Forced - Immediate | 100-Fossil-Steam
8530 | Spray towers | Pollution Control Equipment | Dry Scrubbers | D1 | Forced - Immediate | 2022 | Coal | CC | 100 | Fossil-Steam | WECC | Off-Peak | 713.7 | 13 | 1 | 1 | 8530-Spray towers | D1-Forced - Immediate | 100-Fossil-Steam
8530 | Spray towers | Pollution Control Equipment | Dry Scrubbers | D1 | Forced - Immediate | 2022 | Coal | CC | 100 | Fossil-Steam | WECC | Off-Peak | 1636.0667 | 23 | 1 | 1 | 8530-Spray towers | D1-Forced - Immediate | 100-Fossil-Steam
8530 | Spray towers | Pollution Control Equipment | Dry Scrubbers | D1 | Forced - Immediate | 2022 | Coal | CC | 100 | Fossil-Steam | WECC | Off-Peak | 2295.3 | 21 | 1 | 1 | 8530-Spray towers | D1-Forced - Immediate | 100-Fossil-Steam
8530 | Spray towers | Pollution Control Equipment | Dry Scrubbers | D1 | Forced - Immediate | 2022 | Coal | CC | 100 | Fossil-Steam | WECC | Summer | 38.85 | 37 | 1 | 1 | 8530-Spray towers | D1-Forced - Immediate | 100-Fossil-Steam
8530 | Spray towers | Pollution Control Equipment | Dry Scrubbers | D1 | Forced - Immediate | 2022 | Coal | CC | 100 | Fossil-Steam | WECC | Summer | 460.0333 | 37 | 1 | 1 | 8530-Spray towers | D1-Forced - Immediate | 100-Fossil-Steam
8530 | Spray towers | Pollution Control Equipment | Dry Scrubbers | D1 | Forced - Immediate | 2022 | Coal | CC | 100 | Fossil-Steam | WECC | Off-Peak | 144.4333 | 14 | 1 | 1 | 8530-Spray towers | D1-Forced - Immediate | 100-Fossil-Steam
8530 | Spray towers | Pollution Control Equipment | Dry Scrubbers | D1 | Forced - Immediate | 2022 | Coal | CC | 100 | Fossil-Steam | WECC | Off-Peak | 197.6 | 13 | 1 | 1 | 8530-Spray towers | D1-Forced - Immediate | 100-Fossil-Steam
8530 | Spray towers | Pollution Control Equipment | Dry Scrubbers | D1 | Forced - Immediate | 2022 | Coal | CC | 100 | Fossil-Steam | WECC | Off-Peak | 239.1333 | 17 | 1 | 1 | 8530-Spray towers | D1-Forced - Immediate | 100-Fossil-Steam
8530 | Spray towers | Pollution Control Equipment | Dry Scrubbers | D1 | Forced - Immediate | 2022 | Coal | CC | 100 | Fossil-Steam | WECC | Off-Peak | 990 | 22 | 1 | 1 | 8530-Spray towers | D1-Forced - Immediate | 100-Fossil-Steam
8530 | Spray towers | Pollution Control Equipment | Dry Scrubbers | D1 | Forced - Immediate | 2022 | Coal | CC | 100 | Fossil-Steam | WECC | Summer | 24.7 | 57 | 1 | 1 | 8530-Spray towers | D1-Forced - Immediate | 100-Fossil-Steam
8530 | Spray towers | Pollution Control Equipment | Dry Scrubbers | D1 | Forced - Immediate | 2022 | Coal | CC | 100 | Fossil-Steam | WECC | Summer | 268.25 | 37 | 1 | 1 | 8530-Spray towers | D1-Forced - Immediate | 100-Fossil-Steam
8530 | Spray towers | Pollution Control Equipment | Dry Scrubbers | D1 | Forced - Immediate | 2022 | Coal | CC | 100 | Fossil-Steam | WECC | Summer | 296 | 37 | 1 | 1 | 8530-Spray towers | D1-Forced - Immediate | 100-Fossil-Steam
8530 | Spray towers | Pollution Control Equipment | Dry Scrubbers | D1 | Forced - Immediate | 2022 | Coal | CC | 100 | Fossil-Steam | WECC | Summer | 413.7 | 42 | 1 | 1 | 8530-Spray towers | D1-Forced - Immediate | 100-Fossil-Steam
8530 | Spray towers | Pollution Control Equipment | Dry Scrubbers | D1 | Forced - Immediate | 2022 | Coal | CC | 100 | Fossil-Steam | WECC | Summer | 2464.8166 | 37 | 1 | 1 | 8530-Spray towers | D1-Forced - Immediate | 100-Fossil-Steam
8530 | Spray towers | Pollution Control Equipment | Dry Scrubbers | D1 | Forced - Immediate | 2022 | Coal | CC | 100 | Fossil-Steam | WECC | Summer | 3658.85 | 39 | 1 | 1 | 8530-Spray towers | D1-Forced - Immediate | 100-Fossil-Steam
8530 | Spray towers | Pollution Control Equipment | Dry Scrubbers | D2 | Forced - Delayed | 2022 | Coal | LI | 100 | Fossil-Steam | MRO | Winter | 546 | 182 | 1 | 1 | 8530-Spray towers | D2-Forced - Delayed | 100-Fossil-Steam
8530 | Spray towers | Pollution Control Equipment | Dry Scrubbers | D1 | Forced - Immediate | 2022 | Coal | CC | 100 | Fossil-Steam | WECC | Off-Peak | 34.8 | 24 | 1 | 1 | 8530-Spray towers | D1-Forced - Immediate | 100-Fossil-Steam
8530 | Spray towers | Pollution Control Equipment | Dry Scrubbers | D1 | Forced - Immediate | 2022 | Coal | CC | 100 | Fossil-Steam | WECC | Off-Peak | 41.0833 | 17 | 1 | 1 | 8530-Spray towers | D1-Forced - Immediate | 100-Fossil-Steam
8530 | Spray towers | Pollution Control Equipment | Dry Scrubbers | D1 | Forced - Immediate | 2022 | Coal | CC | 100 | Fossil-Steam | WECC | Off-Peak | 133.8333 | 11 | 1 | 1 | 8530-Spray towers | D1-Forced - Immediate | 100-Fossil-Steam
8530 | Spray towers | Pollution Control Equipment | Dry Scrubbers | D1 | Forced - Immediate | 2022 | Coal | CC | 100 | Fossil-Steam | WECC | Off-Peak | 161.6 | 12 | 1 | 1 | 8530-Spray towers | D1-Forced - Immediate | 100-Fossil-Steam
8530 | Spray towers | Pollution Control Equipment | Dry Scrubbers | D1 | Forced - Immediate | 2022 | Coal | CC | 100 | Fossil-Steam | WECC | Summer | 10.6166 | 49 | 1 | 1 | 8530-Spray towers | D1-Forced - Immediate | 100-Fossil-Steam
8530 | Spray towers | Pollution Control Equipment | Dry Scrubbers | D1 | Forced - Immediate | 2022 | Coal | CC | 100 | Fossil-Steam | WECC | Summer | 33.6833 | 47 | 1 | 1 | 8530-Spray towers | D1-Forced - Immediate | 100-Fossil-Steam
8530 | Spray towers | Pollution Control Equipment | Dry Scrubbers | D1 | Forced - Immediate | 2022 | Coal | CC | 100 | Fossil-Steam | WECC | Summer | 228.7833 | 37 | 1 | 1 | 8530-Spray towers | D1-Forced - Immediate | 100-Fossil-Steam
8530 | Spray towers | Pollution Control Equipment | Dry Scrubbers | D1 | Forced - Immediate | 2022 | Coal | CC | 100 | Fossil-Steam | WECC | Summer | 841.7833 | 17 | 1 | 1 | 8530-Spray towers | D1-Forced - Immediate | 100-Fossil-Steam
8530 | Spray towers | Pollution Control Equipment | Dry Scrubbers | D2 | Forced - Delayed | 2022 | Coal | LI | 100 | Fossil-Steam | MRO | Off-Peak | 398.3333 | 100 | 1 | 1 | 8530-Spray towers | D2-Forced - Delayed | 100-Fossil-Steam
8530 | Spray towers | Pollution Control Equipment | Dry Scrubbers | D2 | Forced - Delayed | 2022 | Coal | LI | 100 | Fossil-Steam | MRO | Winter | 1657.3832 | 277 | 1 | 2 | 8530-Spray towers | D2-Forced - Delayed | 100-Fossil-Steam
8530 | Spray towers | Pollution Control Equipment | Dry Scrubbers | D1 | Forced - Immediate | 2022 | Coal | CC | 100 | Fossil-Steam | WECC | Off-Peak | 4.4 | 24 | 1 | 1 | 8530-Spray towers | D1-Forced - Immediate | 100-Fossil-Steam
8530 | Spray towers | Pollution Control Equipment | Dry Scrubbers | D1 | Forced - Immediate | 2022 | Coal | CC | 100 | Fossil-Steam | WECC | Off-Peak | 18 | 27 | 1 | 1 | 8530-Spray towers | D1-Forced - Immediate | 100-Fossil-Steam
8530 | Spray towers | Pollution Control Equipment | Dry Scrubbers | D1 | Forced - Immediate | 2022 | Coal | CC | 100 | Fossil-Steam | WECC | Off-Peak | 93.3333 | 16 | 1 | 1 | 8530-Spray towers | D1-Forced - Immediate | 100-Fossil-Steam
8530 | Spray towers | Pollution Control Equipment | Dry Scrubbers | D1 | Forced - Immediate | 2022 | Coal | CC | 100 | Fossil-Steam | WECC | Off-Peak | 107.6667 | 17 | 1 | 1 | 8530-Spray towers | D1-Forced - Immediate | 100-Fossil-Steam
8530 | Spray towers | Pollution Control Equipment | Dry Scrubbers | D1 | Forced - Immediate | 2022 | Coal | CC | 100 | Fossil-Steam | WECC | Off-Peak | 136.5 | 14 | 1 | 1 | 8530-Spray towers | D1-Forced - Immediate | 100-Fossil-Steam
8530 | Spray towers | Pollution Control Equipment | Dry Scrubbers | D1 | Forced - Immediate | 2022 | Coal | CC | 100 | Fossil-Steam | WECC | Summer | 49.4 | 39 | 1 | 1 | 8530-Spray towers | D1-Forced - Immediate | 100-Fossil-Steam
8530 | Spray towers | Pollution Control Equipment | Dry Scrubbers | D1 | Forced - Immediate | 2022 | Coal | CC | 100 | Fossil-Steam | WECC | Off-Peak | 293.25 | 15 | 1 | 1 | 8530-Spray towers | D1-Forced - Immediate | 100-Fossil-Steam
8530 | Spray towers | Pollution Control Equipment | Dry Scrubbers | D1 | Forced - Immediate | 2022 | Coal | CC | 100 | Fossil-Steam | WECC | Off-Peak | 302.1666 | 37 | 1 | 1 | 8530-Spray towers | D1-Forced - Immediate | 100-Fossil-Steam
8530 | Spray towers | Pollution Control Equipment | Dry Scrubbers | D1 | Forced - Immediate | 2022 | Coal | CC | 100 | Fossil-Steam | WECC | Off-Peak | 518 | 24 | 1 | 1 | 8530-Spray towers | D1-Forced - Immediate | 100-Fossil-Steam
8530 | Spray towers | Pollution Control Equipment | Dry Scrubbers | D1 | Forced - Immediate | 2022 | Coal | CC | 100 | Fossil-Steam | WECC | Off-Peak | 1601.1333 | 14 | 1 | 1 | 8530-Spray towers | D1-Forced - Immediate | 100-Fossil-Steam
8530 | Spray towers | Pollution Control Equipment | Dry Scrubbers | D1 | Forced - Immediate | 2022 | Coal | CC | 100 | Fossil-Steam | WECC | Off-Peak | 17118 | 27 | 1 | 1 | 8530-Spray towers | D1-Forced - Immediate | 100-Fossil-Steam
8530 | Spray towers | Pollution Control Equipment | Dry Scrubbers | D1 | Forced - Immediate | 2022 | Coal | CC | 100 | Fossil-Steam | WECC | Summer | 37.2666 | 52 | 1 | 1 | 8530-Spray towers | D1-Forced - Immediate | 100-Fossil-Steam
8530 | Spray towers | Pollution Control Equipment | Dry Scrubbers | D1 | Forced - Immediate | 2022 | Coal | CC | 100 | Fossil-Steam | WECC | Winter | 20088 | 27 | 1 | 1 | 8530-Spray towers | D1-Forced - Immediate | 100-Fossil-Steam
8530 | Spray towers | Pollution Control Equipment | Dry Scrubbers | U1 | Forced - Immediate | 2022 | Coal | CC | 100 | Fossil-Steam | WECC | Summer | 2910.4 | 107 | 1 | 1 | 8530-Spray towers | U1-Forced - Immediate | 100-Fossil-Steam
8530 | Spray towers | Pollution Control Equipment | Dry Scrubbers | D1 | Forced - Immediate | 2022 | Coal | CC | 100 | Fossil-Steam | WECC | Off-Peak | 19.7333 | 16 | 1 | 1 | 8530-Spray towers | D1-Forced - Immediate | 100-Fossil-Steam
8530 | Spray towers | Pollution Control Equipment | Dry Scrubbers | D1 | Forced - Immediate | 2022 | Coal | CC | 100 | Fossil-Steam | WECC | Off-Peak | 20.5833 | 19 | 1 | 1 | 8530-Spray towers | D1-Forced - Immediate | 100-Fossil-Steam
8530 | Spray towers | Pollution Control Equipment | Dry Scrubbers | D1 | Forced - Immediate | 2022 | Coal | CC | 100 | Fossil-Steam | WECC | Off-Peak | 31.15 | 21 | 1 | 1 | 8530-Spray towers | D1-Forced - Immediate | 100-Fossil-Steam
8530 | Spray towers | Pollution Control Equipment | Dry Scrubbers | D1 | Forced - Immediate | 2022 | Coal | CC | 100 | Fossil-Steam | WECC | Off-Peak | 36.5333 | 16 | 1 | 1 | 8530-Spray towers | D1-Forced - Immediate | 100-Fossil-Steam
8530 | Spray towers | Pollution Control Equipment | Dry Scrubbers | D1 | Forced - Immediate | 2022 | Coal | CC | 100 | Fossil-Steam | WECC | Off-Peak | 52.8 | 24 | 1 | 1 | 8530-Spray towers | D1-Forced - Immediate | 100-Fossil-Steam
8530 | Spray towers | Pollution Control Equipment | Dry Scrubbers | D1 | Forced - Immediate | 2022 | Coal | CC | 100 | Fossil-Steam | WECC | Off-Peak | 54.8833 | 37 | 1 | 1 | 8530-Spray towers | D1-Forced - Immediate | 100-Fossil-Steam
8530 | Spray towers | Pollution Control Equipment | Dry Scrubbers | D1 | Forced - Immediate | 2022 | Coal | CC | 100 | Fossil-Steam | WECC | Off-Peak | 93 | 15 | 1 | 1 | 8530-Spray towers | D1-Forced - Immediate | 100-Fossil-Steam
8530 | Spray towers | Pollution Control Equipment | Dry Scrubbers | D1 | Forced - Immediate | 2022 | Coal | CC | 100 | Fossil-Steam | WECC | Off-Peak | 14462 | 30 | 1 | 1 | 8530-Spray towers | D1-Forced - Immediate | 100-Fossil-Steam
8530 | Spray towers | Pollution Control Equipment | Dry Scrubbers | D1 | Forced - Immediate | 2022 | Coal | CC | 100 | Fossil-Steam | WECC | Summer | 82.6 | 42 | 1 | 1 | 8530-Spray towers | D1-Forced - Immediate | 100-Fossil-Steam
8530 | Spray towers | Pollution Control Equipment | Dry Scrubbers | D1 | Forced - Immediate | 2022 | Coal | CC | 100 | Fossil-Steam | WECC | Summer | 132 | 45 | 1 | 1 | 8530-Spray towers | D1-Forced - Immediate | 100-Fossil-Steam
8530 | Spray towers | Pollution Control Equipment | Dry Scrubbers | D2 | Forced - Delayed | 2022 | Coal | LI | 100 | Fossil-Steam | MRO | Winter | 72 | 72 | 1 | 1 | 8530-Spray towers | D2-Forced - Delayed | 100-Fossil-Steam
8530 | Spray towers | Pollution Control Equipment | Dry Scrubbers | D1 | Forced - Immediate | 2022 | Coal | CC | 100 | Fossil-Steam | WECC | Off-Peak | 5.6 | 24 | 1 | 1 | 8530-Spray towers | D1-Forced - Immediate | 100-Fossil-Steam
8530 | Spray towers | Pollution Control Equipment | Dry Scrubbers | D1 | Forced - Immediate | 2022 | Coal | CC | 100 | Fossil-Steam | WECC | Off-Peak | 15.8333 | 19 | 1 | 1 | 8530-Spray towers | D1-Forced - Immediate | 100-Fossil-Steam
8530 | Spray towers | Pollution Control Equipment | Dry Scrubbers | D1 | Forced - Immediate | 2022 | Coal | CC | 100 | Fossil-Steam | WECC | Off-Peak | 130.5 | 27 | 1 | 1 | 8530-Spray towers | D1-Forced - Immediate | 100-Fossil-Steam
8530 | Spray towers | Pollution Control Equipment | Dry Scrubbers | D1 | Forced - Immediate | 2022 | Coal | CC | 100 | Fossil-Steam | WECC | Off-Peak | 541.45 | 21 | 1 | 1 | 8530-Spray towers | D1-Forced - Immediate | 100-Fossil-Steam
8530 | Spray towers | Pollution Control Equipment | Dry Scrubbers | D1 | Forced - Immediate | 2022 | Coal | CC | 100 | Fossil-Steam | WECC | Off-Peak | 1905.7 | 57 | 1 | 1 | 8530-Spray towers | D1-Forced - Immediate | 100-Fossil-Steam
8530 | Spray towers | Pollution Control Equipment | Dry Scrubbers | D1 | Forced - Immediate | 2022 | Coal | CC | 100 | Fossil-Steam | WECC | Summer | 4.9333 | 37 | 1 | 1 | 8530-Spray towers | D1-Forced - Immediate | 100-Fossil-Steam
8530 | Spray towers | Pollution Control Equipment | Dry Scrubbers | D1 | Forced - Immediate | 2022 | Coal | CC | 100 | Fossil-Steam | WECC | Summer | 24 | 45 | 1 | 1 | 8530-Spray towers | D1-Forced - Immediate | 100-Fossil-Steam
8530 | Spray towers | Pollution Control Equipment | Dry Scrubbers | D1 | Forced - Immediate | 2022 | Coal | CC | 100 | Fossil-Steam | WECC | Summer | 65.1 | 42 | 1 | 1 | 8530-Spray towers | D1-Forced - Immediate | 100-Fossil-Steam
8530 | Spray towers | Pollution Control Equipment | Dry Scrubbers | D1 | Forced - Immediate | 2022 | Coal | CC | 100 | Fossil-Steam | WECC | Summer | 665 | 19 | 1 | 1 | 8530-Spray towers | D1-Forced - Immediate | 100-Fossil-Steam
8530 | Spray towers | Pollution Control Equipment | Dry Scrubbers | D1 | Forced - Immediate | 2022 | Coal | CC | 100 | Fossil-Steam | WECC | Winter | 5507.7333 | 32 | 1 | 1 | 8530-Spray towers | D1-Forced - Immediate | 100-Fossil-Steam
8530 | Spray towers | Pollution Control Equipment | Dry Scrubbers | D1 | Forced - Immediate | 2022 | Coal | CC | 100 | Fossil-Steam | WECC | Off-Peak | 353.4 | 57 | 1 | 1 | 8530-Spray towers | D1-Forced - Immediate | 100-Fossil-Steam
8530 | Spray towers | Pollution Control Equipment | Dry Scrubbers | D1 | Forced - Immediate | 2022 | Coal | CC | 100 | Fossil-Steam | WECC | Off-Peak | 424 | 16 | 1 | 1 | 8530-Spray towers | D1-Forced - Immediate | 100-Fossil-Steam
8530 | Spray towers | Pollution Control Equipment | Dry Scrubbers | D1 | Forced - Immediate | 2022 | Coal | CC | 100 | Fossil-Steam | WECC | Off-Peak | 1539 | 27 | 1 | 1 | 8530-Spray towers | D1-Forced - Immediate | 100-Fossil-Steam
8530 | Spray towers | Pollution Control Equipment | Dry Scrubbers | D1 | Forced - Immediate | 2022 | Coal | CC | 100 | Fossil-Steam | WECC | Summer | 386.0333 | 37 | 1 | 1 | 8530-Spray towers | D1-Forced - Immediate | 100-Fossil-Steam
8530 | Spray towers | Pollution Control Equipment | Dry Scrubbers | D1 | Forced - Immediate | 2022 | Coal | CC | 100 | Fossil-Steam | WECC | Summer | 3208.5166 | 37 | 1 | 1 | 8530-Spray towers | D1-Forced - Immediate | 100-Fossil-Steam
8530 | Spray towers | Pollution Control Equipment | Dry Scrubbers | D1 | Forced - Immediate | 2022 | Coal | CC | 100 | Fossil-Steam | WECC | Winter | 1376.5 | 15 | 1 | 1 | 8530-Spray towers | D1-Forced - Immediate | 100-Fossil-Steam
8530 | Spray towers | Pollution Control Equipment | Dry Scrubbers | D2 | Forced - Delayed | 2022 | Coal | LI | 100 | Fossil-Steam | MRO | Off-Peak | 239.9999 | 90 | 1 | 1 | 8530-Spray towers | D2-Forced - Delayed | 100-Fossil-Steam
8530 | Spray towers | Pollution Control Equipment | Dry Scrubbers | D1 | Forced - Immediate | 2022 | Coal | CC | 100 | Fossil-Steam | WECC | Off-Peak | 57.05 | 21 | 1 | 1 | 8530-Spray towers | D1-Forced - Immediate | 100-Fossil-Steam
8530 | Spray towers | Pollution Control Equipment | Dry Scrubbers | D1 | Forced - Immediate | 2022 | Coal | CC | 100 | Fossil-Steam | WECC | Off-Peak | 102.85 | 17 | 1 | 1 | 8530-Spray towers | D1-Forced - Immediate | 100-Fossil-Steam
8530 | Spray towers | Pollution Control Equipment | Dry Scrubbers | D1 | Forced - Immediate | 2022 | Coal | CC | 100 | Fossil-Steam | WECC | Off-Peak | 132.75 | 15 | 1 | 1 | 8530-Spray towers | D1-Forced - Immediate | 100-Fossil-Steam
8530 | Spray towers | Pollution Control Equipment | Dry Scrubbers | D1 | Forced - Immediate | 2022 | Coal | CC | 100 | Fossil-Steam | WECC | Off-Peak | 134.3 | 17 | 1 | 1 | 8530-Spray towers | D1-Forced - Immediate | 100-Fossil-Steam
8530 | Spray towers | Pollution Control Equipment | Dry Scrubbers | D1 | Forced - Immediate | 2022 | Coal | CC | 100 | Fossil-Steam | WECC | Off-Peak | 206.4 | 24 | 1 | 1 | 8530-Spray towers | D1-Forced - Immediate | 100-Fossil-Steam
8530 | Spray towers | Pollution Control Equipment | Dry Scrubbers | D1 | Forced - Immediate | 2022 | Coal | CC | 100 | Fossil-Steam | WECC | Summer | 13 | 52 | 1 | 1 | 8530-Spray towers | D1-Forced - Immediate | 100-Fossil-Steam
8530 | Spray towers | Pollution Control Equipment | Dry Scrubbers | D1 | Forced - Immediate | 2022 | Coal | CC | 100 | Fossil-Steam | WECC | Summer | 19.5833 | 47 | 1 | 1 | 8530-Spray towers | D1-Forced - Immediate | 100-Fossil-Steam
8530 | Spray towers | Pollution Control Equipment | Dry Scrubbers | D1 | Forced - Immediate | 2022 | Coal | CC | 100 | Fossil-Steam | WECC | Summer | 74.4167 | 47 | 1 | 1 | 8530-Spray towers | D1-Forced - Immediate | 100-Fossil-Steam
8530 | Spray towers | Pollution Control Equipment | Dry Scrubbers | D1 | Forced - Immediate | 2022 | Coal | CC | 100 | Fossil-Steam | RFC | Summer | 304 | 30 | 1 | 1 | 8530-Spray towers | D1-Forced - Immediate | 100-Fossil-Steam
8530 | Spray towers | Pollution Control Equipment | Dry Scrubbers | D1 | Forced - Immediate | 2022 | Coal | CC | 100 | Fossil-Steam | WECC | Summer | 521.7 | 37 | 1 | 1 | 8530-Spray towers | D1-Forced - Immediate | 100-Fossil-Steam
8530 | Spray towers | Pollution Control Equipment | Dry Scrubbers | D1 | Forced - Immediate | 2022 | Coal | CC | 100 | Fossil-Steam | WECC | Summer | 3223.4667 | 32 | 1 | 1 | 8530-Spray towers | D1-Forced - Immediate | 100-Fossil-Steam
8530 | Spray towers | Pollution Control Equipment | Dry Scrubbers | D1 | Forced - Immediate | 2022 | Coal | CC | 100 | Fossil-Steam | WECC | Winter | 1050.1833 | 13 | 1 | 1 | 8530-Spray towers | D1-Forced - Immediate | 100-Fossil-Steam
8530 | Spray towers | Pollution Control Equipment | Dry Scrubbers | U1 | Forced - Immediate | 2022 | Coal | OS | 800 | Miscellaneous | WECC | Summer | 3116.2016 | 25.9 | 1 | 1 | 8530-Spray towers | U1-Forced - Immediate | 800-Miscellaneous
8531 | Spray machine/atomizer | Pollution Control Equipment | Dry Scrubbers | D1 | Forced - Immediate | 2022 | Coal | CC | 100 | Fossil-Steam | MRO | Off-Peak | 174 | 116 | 1 | 1 | 8531-Spray machine/atomizer | D1-Forced - Immediate | 100-Fossil-Steam
8531 | Spray machine/atomizer | Pollution Control Equipment | Dry Scrubbers | D1 | Forced - Immediate | 2022 | Coal | CC | 100 | Fossil-Steam | MRO | Off-Peak | 679.1665 | 250 | 1 | 1 | 8531-Spray machine/atomizer | D1-Forced - Immediate | 100-Fossil-Steam
8531 | Spray machine/atomizer | Pollution Control Equipment | Dry Scrubbers | D1 | Forced - Immediate | 2022 | Coal | CC | 100 | Fossil-Steam | MRO | Off-Peak | 6122.4999 | 150 | 1 | 1 | 8531-Spray machine/atomizer | D1-Forced - Immediate | 100-Fossil-Steam
8531 | Spray machine/atomizer | Pollution Control Equipment | Dry Scrubbers | D1 | Forced - Immediate | 2022 | Coal | CC | 100 | Fossil-Steam | MRO | Summer | 24412.5 | 150 | 1 | 1 | 8531-Spray machine/atomizer | D1-Forced - Immediate | 100-Fossil-Steam
8531 | Spray machine/atomizer | Pollution Control Equipment | Dry Scrubbers | D1 | Forced - Immediate | 2022 | Coal | CC | 100 | Fossil-Steam | MRO | Winter | 47.0831 | 565 | 1 | 1 | 8531-Spray machine/atomizer | D1-Forced - Immediate | 100-Fossil-Steam
8531 | Spray machine/atomizer | Pollution Control Equipment | Dry Scrubbers | D1 | Forced - Immediate | 2022 | Coal | CC | 100 | Fossil-Steam | MRO | Winter | 108.3333 | 250 | 1 | 1 | 8531-Spray machine/atomizer | D1-Forced - Immediate | 100-Fossil-Steam
8531 | Spray machine/atomizer | Pollution Control Equipment | Dry Scrubbers | D1 | Forced - Immediate | 2022 | Coal | CC | 100 | Fossil-Steam | MRO | Winter | 18324.8331 | 565 | 1 | 1 | 8531-Spray machine/atomizer | D1-Forced - Immediate | 100-Fossil-Steam
8531 | Spray machine/atomizer | Pollution Control Equipment | Dry Scrubbers | D1 | Forced - Immediate | 2022 | Coal | CC | 100 | Fossil-Steam | MRO | Off-Peak | 20355 | 276 | 1 | 1 | 8531-Spray machine/atomizer | D1-Forced - Immediate | 100-Fossil-Steam
8531 | Spray machine/atomizer | Pollution Control Equipment | Dry Scrubbers | D1 | Forced - Immediate | 2022 | Coal | CC | 100 | Fossil-Steam | MRO | Summer | 255 | 150 | 1 | 1 | 8531-Spray machine/atomizer | D1-Forced - Immediate | 100-Fossil-Steam
8531 | Spray machine/atomizer | Pollution Control Equipment | Dry Scrubbers | D1 | Forced - Immediate | 2022 | Coal | CC | 100 | Fossil-Steam | WECC | Winter | 6500.6666 | 140 | 1 | 1 | 8531-Spray machine/atomizer | D1-Forced - Immediate | 100-Fossil-Steam
8531 | Spray machine/atomizer | Pollution Control Equipment | Dry Scrubbers | D1 | Forced - Immediate | 2022 | Coal | CC | 100 | Fossil-Steam | MRO | Off-Peak | 27.4999 | 150 | 1 | 1 | 8531-Spray machine/atomizer | D1-Forced - Immediate | 100-Fossil-Steam
8531 | Spray machine/atomizer | Pollution Control Equipment | Dry Scrubbers | D1 | Forced - Immediate | 2022 | Coal | CC | 100 | Fossil-Steam | MRO | Off-Peak | 614.9999 | 225 | 1 | 1 | 8531-Spray machine/atomizer | D1-Forced - Immediate | 100-Fossil-Steam
8531 | Spray machine/atomizer | Pollution Control Equipment | Dry Scrubbers | D1 | Forced - Immediate | 2022 | Coal | CC | 100 | Fossil-Steam | MRO | Off-Peak | 2893.3332 | 200 | 1 | 1 | 8531-Spray machine/atomizer | D1-Forced - Immediate | 100-Fossil-Steam
8531 | Spray machine/atomizer | Pollution Control Equipment | Dry Scrubbers | D1 | Forced - Immediate | 2022 | Coal | CC | 100 | Fossil-Steam | RFC | Summer | 722.1866 | 246.2 | 1 | 1 | 8531-Spray machine/atomizer | D1-Forced - Immediate | 100-Fossil-Steam
8531 | Spray machine/atomizer | Pollution Control Equipment | Dry Scrubbers | D1 | Forced - Immediate | 2022 | Coal | CC | 100 | Fossil-Steam | MRO | Summer | 20252.4999 | 150 | 1 | 1 | 8531-Spray machine/atomizer | D1-Forced - Immediate | 100-Fossil-Steam
8531 | Spray machine/atomizer | Pollution Control Equipment | Dry Scrubbers | D1 | Forced - Immediate | 2022 | Coal | CC | 100 | Fossil-Steam | MRO | Winter | 623.3332 | 550 | 1 | 1 | 8531-Spray machine/atomizer | D1-Forced - Immediate | 100-Fossil-Steam
8531 | Spray machine/atomizer | Pollution Control Equipment | Dry Scrubbers | D1 | Forced - Immediate | 2022 | Coal | CC | 100 | Fossil-Steam | MRO | Winter | 710.5 | 245 | 1 | 1 | 8531-Spray machine/atomizer | D1-Forced - Immediate | 100-Fossil-Steam
8531 | Spray machine/atomizer | Pollution Control Equipment | Dry Scrubbers | D1 | Forced - Immediate | 2022 | Coal | CC | 100 | Fossil-Steam | WECC | Summer | 42.5833 | 73 | 1 | 1 | 8531-Spray machine/atomizer | D1-Forced - Immediate | 100-Fossil-Steam
8531 | Spray machine/atomizer | Pollution Control Equipment | Dry Scrubbers | D1 | Forced - Immediate | 2022 | Coal | CC | 100 | Fossil-Steam | MRO | Summer | 909.9999 | 150 | 1 | 1 | 8531-Spray machine/atomizer | D1-Forced - Immediate | 100-Fossil-Steam
8531 | Spray machine/atomizer | Pollution Control Equipment | Dry Scrubbers | D1 | Forced - Immediate | 2022 | Coal | CC | 100 | Fossil-Steam | MRO | Winter | 180 | 450 | 1 | 2 | 8531-Spray machine/atomizer | D1-Forced - Immediate | 100-Fossil-Steam
8531 | Spray machine/atomizer | Pollution Control Equipment | Dry Scrubbers | D1 | Forced - Immediate | 2022 | Coal | CC | 100 | Fossil-Steam | MRO | Winter | 1980 | 150 | 1 | 1 | 8531-Spray machine/atomizer | D1-Forced - Immediate | 100-Fossil-Steam
8531 | Spray machine/atomizer | Pollution Control Equipment | Dry Scrubbers | U1 | Forced - Immediate | 2022 | Coal | OS | 100 | Fossil-Steam | NPCC | Off-Peak | 5540 | 22.16 | 1 | 1 | 8531-Spray machine/atomizer | U1-Forced - Immediate | 100-Fossil-Steam
8531 | Spray machine/atomizer | Pollution Control Equipment | Dry Scrubbers | D1 | Forced - Immediate | 2022 | Coal | CC | 100 | Fossil-Steam | WECC | Off-Peak | 123.75 | 45 | 1 | 1 | 8531-Spray machine/atomizer | D1-Forced - Immediate | 100-Fossil-Steam
8531 | Spray machine/atomizer | Pollution Control Equipment | Dry Scrubbers | D1 | Forced - Immediate | 2022 | Coal | CC | 100 | Fossil-Steam | WECC | Summer | 191.6667 | 50 | 1 | 1 | 8531-Spray machine/atomizer | D1-Forced - Immediate | 100-Fossil-Steam
8531 | Spray machine/atomizer | Pollution Control Equipment | Dry Scrubbers | D1 | Forced - Immediate | 2022 | Coal | CC | 100 | Fossil-Steam | MRO | Summer | 661.25 | 69 | 1 | 1 | 8531-Spray machine/atomizer | D1-Forced - Immediate | 100-Fossil-Steam
8531 | Spray machine/atomizer | Pollution Control Equipment | Dry Scrubbers | D1 | Forced - Immediate | 2022 | Coal | CC | 100 | Fossil-Steam | MRO | Winter | 1189.6664 | 430 | 1 | 1 | 8531-Spray machine/atomizer | D1-Forced - Immediate | 100-Fossil-Steam
8531 | Spray machine/atomizer | Pollution Control Equipment | Dry Scrubbers | D1 | Forced - Immediate | 2022 | Coal | CC | 100 | Fossil-Steam | MRO | Winter | 1695.8331 | 550 | 1 | 1 | 8531-Spray machine/atomizer | D1-Forced - Immediate | 100-Fossil-Steam
8531 | Spray machine/atomizer | Pollution Control Equipment | Dry Scrubbers | D1 | Forced - Immediate | 2022 | Coal | CC | 100 | Fossil-Steam | WECC | Off-Peak | 3.75 | 9 | 1 | 1 | 8531-Spray machine/atomizer | D1-Forced - Immediate | 100-Fossil-Steam
8531 | Spray machine/atomizer | Pollution Control Equipment | Dry Scrubbers | D1 | Forced - Immediate | 2022 | Coal | CC | 100 | Fossil-Steam | MRO | Summer | 194.3333 | 44 | 1 | 1 | 8531-Spray machine/atomizer | D1-Forced - Immediate | 100-Fossil-Steam
8531 | Spray machine/atomizer | Pollution Control Equipment | Dry Scrubbers | D1 | Forced - Immediate | 2022 | Coal | CC | 100 | Fossil-Steam | MRO | Summer | 343.3332 | 200 | 1 | 1 | 8531-Spray machine/atomizer | D1-Forced - Immediate | 100-Fossil-Steam
8531 | Spray machine/atomizer | Pollution Control Equipment | Dry Scrubbers | D1 | Forced - Immediate | 2022 | Coal | CC | 100 | Fossil-Steam | MRO | Summer | 3219.9999 | 150 | 1 | 1 | 8531-Spray machine/atomizer | D1-Forced - Immediate | 100-Fossil-Steam
8531 | Spray machine/atomizer | Pollution Control Equipment | Dry Scrubbers | D1 | Forced - Immediate | 2022 | Coal | CC | 100 | Fossil-Steam | RFC | Winter | 859.5748 | 328.5 | 1 | 1 | 8531-Spray machine/atomizer | D1-Forced - Immediate | 100-Fossil-Steam
8531 | Spray machine/atomizer | Pollution Control Equipment | Dry Scrubbers | D1 | Forced - Immediate | 2022 | Coal | CC | 100 | Fossil-Steam | MRO | Winter | 1020 | 240 | 1 | 1 | 8531-Spray machine/atomizer | D1-Forced - Immediate | 100-Fossil-Steam
8531 | Spray machine/atomizer | Pollution Control Equipment | Dry Scrubbers | D1 | Forced - Immediate | 2022 | Coal | CC | 100 | Fossil-Steam | MRO | Winter | 2150 | 200 | 1 | 1 | 8531-Spray machine/atomizer | D1-Forced - Immediate | 100-Fossil-Steam
8531 | Spray machine/atomizer | Pollution Control Equipment | Dry Scrubbers | D1 | Forced - Immediate | 2022 | Coal | CC | 100 | Fossil-Steam | MRO | Winter | 10526.4996 | 555 | 1 | 1 | 8531-Spray machine/atomizer | D1-Forced - Immediate | 100-Fossil-Steam
8531 | Spray machine/atomizer | Pollution Control Equipment | Dry Scrubbers | D1 | Forced - Immediate | 2022 | Coal | CC | 100 | Fossil-Steam | MRO | Off-Peak | 6210 | 200 | 1 | 1 | 8531-Spray machine/atomizer | D1-Forced - Immediate | 100-Fossil-Steam
8531 | Spray machine/atomizer | Pollution Control Equipment | Dry Scrubbers | D1 | Forced - Immediate | 2022 | Coal | CC | 100 | Fossil-Steam | MRO | Winter | 83.3333 | 50 | 1 | 1 | 8531-Spray machine/atomizer | D1-Forced - Immediate | 100-Fossil-Steam
8531 | Spray machine/atomizer | Pollution Control Equipment | Dry Scrubbers | D1 | Forced - Immediate | 2022 | Coal | CC | 100 | Fossil-Steam | MRO | Winter | 213.9166 | 151 | 1 | 1 | 8531-Spray machine/atomizer | D1-Forced - Immediate | 100-Fossil-Steam
8531 | Spray machine/atomizer | Pollution Control Equipment | Dry Scrubbers | D1 | Forced - Immediate | 2022 | Coal | CC | 100 | Fossil-Steam | MRO | Summer | 52.5 | 150 | 1 | 1 | 8531-Spray machine/atomizer | D1-Forced - Immediate | 100-Fossil-Steam
8531 | Spray machine/atomizer | Pollution Control Equipment | Dry Scrubbers | D1 | Forced - Immediate | 2022 | Coal | CC | 100 | Fossil-Steam | MRO | Summer | 123.3332 | 200 | 1 | 1 | 8531-Spray machine/atomizer | D1-Forced - Immediate | 100-Fossil-Steam
8531 | Spray machine/atomizer | Pollution Control Equipment | Dry Scrubbers | D1 | Forced - Immediate | 2022 | Coal | CC | 100 | Fossil-Steam | WECC | Summer | 213.5833 | 55 | 1 | 1 | 8531-Spray machine/atomizer | D1-Forced - Immediate | 100-Fossil-Steam
8531 | Spray machine/atomizer | Pollution Control Equipment | Dry Scrubbers | D1 | Forced - Immediate | 2022 | Coal | CC | 100 | Fossil-Steam | WECC | Summer | 231.75 | 45 | 1 | 1 | 8531-Spray machine/atomizer | D1-Forced - Immediate | 100-Fossil-Steam
8531 | Spray machine/atomizer | Pollution Control Equipment | Dry Scrubbers | D1 | Forced - Immediate | 2022 | Coal | CC | 100 | Fossil-Steam | MRO | Winter | 836 | 440 | 1 | 1 | 8531-Spray machine/atomizer | D1-Forced - Immediate | 100-Fossil-Steam
8531 | Spray machine/atomizer | Pollution Control Equipment | Dry Scrubbers | D1 | Forced - Immediate | 2022 | Coal | CC | 100 | Fossil-Steam | MRO | Winter | 1776.75 | 115 | 1 | 1 | 8531-Spray machine/atomizer | D1-Forced - Immediate | 100-Fossil-Steam
8531 | Spray machine/atomizer | Pollution Control Equipment | Dry Scrubbers | D1 | Forced - Immediate | 2022 | Coal | CC | 100 | Fossil-Steam | MRO | Off-Peak | 1577.4999 | 150 | 1 | 1 | 8531-Spray machine/atomizer | D1-Forced - Immediate | 100-Fossil-Steam
8531 | Spray machine/atomizer | Pollution Control Equipment | Dry Scrubbers | D1 | Forced - Immediate | 2022 | Coal | CC | 100 | Fossil-Steam | MRO | Off-Peak | 6987.5 | 215 | 1 | 1 | 8531-Spray machine/atomizer | D1-Forced - Immediate | 100-Fossil-Steam
8531 | Spray machine/atomizer | Pollution Control Equipment | Dry Scrubbers | D1 | Forced - Immediate | 2022 | Coal | CC | 100 | Fossil-Steam | MRO | Off-Peak | 12177.4999 | 150 | 1 | 1 | 8531-Spray machine/atomizer | D1-Forced - Immediate | 100-Fossil-Steam
8531 | Spray machine/atomizer | Pollution Control Equipment | Dry Scrubbers | D1 | Forced - Immediate | 2022 | Coal | CC | 100 | Fossil-Steam | MRO | Summer | 32.3 | 19 | 1 | 1 | 8531-Spray machine/atomizer | D1-Forced - Immediate | 100-Fossil-Steam
8531 | Spray machine/atomizer | Pollution Control Equipment | Dry Scrubbers | D1 | Forced - Immediate | 2022 | Coal | CC | 100 | Fossil-Steam | MRO | Summer | 295.8333 | 250 | 1 | 1 | 8531-Spray machine/atomizer | D1-Forced - Immediate | 100-Fossil-Steam
8531 | Spray machine/atomizer | Pollution Control Equipment | Dry Scrubbers | D1 | Forced - Immediate | 2022 | Coal | CC | 100 | Fossil-Steam | MRO | Summer | 450.5 | 170 | 1 | 1 | 8531-Spray machine/atomizer | D1-Forced - Immediate | 100-Fossil-Steam
8531 | Spray machine/atomizer | Pollution Control Equipment | Dry Scrubbers | D1 | Forced - Immediate | 2022 | Coal | CC | 100 | Fossil-Steam | WECC | Summer | 670.3833 | 73 | 1 | 1 | 8531-Spray machine/atomizer | D1-Forced - Immediate | 100-Fossil-Steam
8531 | Spray machine/atomizer | Pollution Control Equipment | Dry Scrubbers | D1 | Forced - Immediate | 2022 | Coal | CC | 100 | Fossil-Steam | MRO | Winter | 179.1665 | 250 | 1 | 1 | 8531-Spray machine/atomizer | D1-Forced - Immediate | 100-Fossil-Steam
8531 | Spray machine/atomizer | Pollution Control Equipment | Dry Scrubbers | D1 | Forced - Immediate | 2022 | Coal | CC | 100 | Fossil-Steam | MRO | Winter | 2535 | 150 | 1 | 1 | 8531-Spray machine/atomizer | D1-Forced - Immediate | 100-Fossil-Steam
8531 | Spray machine/atomizer | Pollution Control Equipment | Dry Scrubbers | D1 | Forced - Immediate | 2022 | Coal | CC | 100 | Fossil-Steam | RFC | Off-Peak | 644 | 115 | 1 | 1 | 8531-Spray machine/atomizer | D1-Forced - Immediate | 100-Fossil-Steam
8531 | Spray machine/atomizer | Pollution Control Equipment | Dry Scrubbers | D1 | Forced - Immediate | 2022 | Coal | CC | 100 | Fossil-Steam | MRO | Summer | 3.8667 | 1 | 1 | 1 | 8531-Spray machine/atomizer | D1-Forced - Immediate | 100-Fossil-Steam
8531 | Spray machine/atomizer | Pollution Control Equipment | Dry Scrubbers | D1 | Forced - Immediate | 2022 | Coal | CC | 100 | Fossil-Steam | MRO | Summer | 504.9999 | 150 | 1 | 1 | 8531-Spray machine/atomizer | D1-Forced - Immediate | 100-Fossil-Steam
8531 | Spray machine/atomizer | Pollution Control Equipment | Dry Scrubbers | D1 | Forced - Immediate | 2022 | Coal | CC | 100 | Fossil-Steam | MRO | Winter | 79.9998 | 300 | 1 | 1 | 8531-Spray machine/atomizer | D1-Forced - Immediate | 100-Fossil-Steam
8531 | Spray machine/atomizer | Pollution Control Equipment | Dry Scrubbers | D1 | Forced - Immediate | 2022 | Coal | CC | 100 | Fossil-Steam | MRO | Winter | 99.9999 | 150 | 1 | 1 | 8531-Spray machine/atomizer | D1-Forced - Immediate | 100-Fossil-Steam
8531 | Spray machine/atomizer | Pollution Control Equipment | Dry Scrubbers | D1 | Forced - Immediate | 2022 | Coal | CC | 100 | Fossil-Steam | MRO | Winter | 236.6666 | 100 | 1 | 1 | 8531-Spray machine/atomizer | D1-Forced - Immediate | 100-Fossil-Steam
8531 | Spray machine/atomizer | Pollution Control Equipment | Dry Scrubbers | D1 | Forced - Immediate | 2022 | Coal | CC | 100 | Fossil-Steam | MRO | Winter | 537.3333 | 26 | 1 | 1 | 8531-Spray machine/atomizer | D1-Forced - Immediate | 100-Fossil-Steam
8531 | Spray machine/atomizer | Pollution Control Equipment | Dry Scrubbers | D1 | Forced - Immediate | 2022 | Coal | CC | 100 | Fossil-Steam | MRO | Winter | 560.4998 | 570 | 1 | 1 | 8531-Spray machine/atomizer | D1-Forced - Immediate | 100-Fossil-Steam
8531 | Spray machine/atomizer | Pollution Control Equipment | Dry Scrubbers | D1 | Forced - Immediate | 2022 | Coal | CC | 100 | Fossil-Steam | WECC | Winter | 945 | 175 | 1 | 1 | 8531-Spray machine/atomizer | D1-Forced - Immediate | 100-Fossil-Steam
8531 | Spray machine/atomizer | Pollution Control Equipment | Dry Scrubbers | D1 | Forced - Immediate | 2022 | Coal | CC | 100 | Fossil-Steam | MRO | Off-Peak | 150 | 200 | 1 | 1 | 8531-Spray machine/atomizer | D1-Forced - Immediate | 100-Fossil-Steam
8531 | Spray machine/atomizer | Pollution Control Equipment | Dry Scrubbers | D1 | Forced - Immediate | 2022 | Coal | CC | 100 | Fossil-Steam | MRO | Off-Peak | 1364.9998 | 450 | 1 | 1 | 8531-Spray machine/atomizer | D1-Forced - Immediate | 100-Fossil-Steam
8531 | Spray machine/atomizer | Pollution Control Equipment | Dry Scrubbers | D1 | Forced - Immediate | 2022 | Coal | CC | 100 | Fossil-Steam | MRO | Summer | 312.5 | 150 | 1 | 1 | 8531-Spray machine/atomizer | D1-Forced - Immediate | 100-Fossil-Steam
8531 | Spray machine/atomizer | Pollution Control Equipment | Dry Scrubbers | D1 | Forced - Immediate | 2022 | Coal | CC | 100 | Fossil-Steam | RFC | Summer | 490.5 | 327 | 1 | 1 | 8531-Spray machine/atomizer | D1-Forced - Immediate | 100-Fossil-Steam
8531 | Spray machine/atomizer | Pollution Control Equipment | Dry Scrubbers | D1 | Forced - Immediate | 2022 | Coal | CC | 100 | Fossil-Steam | MRO | Summer | 1384.9999 | 150 | 1 | 1 | 8531-Spray machine/atomizer | D1-Forced - Immediate | 100-Fossil-Steam
8531 | Spray machine/atomizer | Pollution Control Equipment | Dry Scrubbers | D1 | Forced - Immediate | 2022 | Coal | CC | 100 | Fossil-Steam | WECC | Summer | 1468.5 | 178 | 1 | 1 | 8531-Spray machine/atomizer | D1-Forced - Immediate | 100-Fossil-Steam
8531 | Spray machine/atomizer | Pollution Control Equipment | Dry Scrubbers | D1 | Forced - Immediate | 2022 | Coal | CC | 100 | Fossil-Steam | WECC | Summer | 1687.5 | 45 | 1 | 1 | 8531-Spray machine/atomizer | D1-Forced - Immediate | 100-Fossil-Steam
8531 | Spray machine/atomizer | Pollution Control Equipment | Dry Scrubbers | D1 | Forced - Immediate | 2022 | Coal | CC | 100 | Fossil-Steam | MRO | Winter | 254.1665 | 250 | 1 | 1 | 8531-Spray machine/atomizer | D1-Forced - Immediate | 100-Fossil-Steam
8531 | Spray machine/atomizer | Pollution Control Equipment | Dry Scrubbers | D1 | Forced - Immediate | 2022 | Other | WD | 100 | Fossil-Steam | SERC | Off-Peak | 1151.65 | 31 | 1 | 1 | 8531-Spray machine/atomizer | D1-Forced - Immediate | 100-Fossil-Steam
8531 | Spray machine/atomizer | Pollution Control Equipment | Dry Scrubbers | U1 | Forced - Immediate | 2022 | Coal | CC | 100 | Fossil-Steam | WECC | Summer | 5164.5 | 330 | 1 | 1 | 8531-Spray machine/atomizer | U1-Forced - Immediate | 100-Fossil-Steam
8531 | Spray machine/atomizer | Pollution Control Equipment | Dry Scrubbers | D1 | Forced - Immediate | 2022 | Coal | CC | 100 | Fossil-Steam | MRO | Off-Peak | 979.1665 | 250 | 1 | 1 | 8531-Spray machine/atomizer | D1-Forced - Immediate | 100-Fossil-Steam
8531 | Spray machine/atomizer | Pollution Control Equipment | Dry Scrubbers | D1 | Forced - Immediate | 2022 | Coal | CC | 100 | Fossil-Steam | MRO | Off-Peak | 2679.9999 | 150 | 1 | 1 | 8531-Spray machine/atomizer | D1-Forced - Immediate | 100-Fossil-Steam
8531 | Spray machine/atomizer | Pollution Control Equipment | Dry Scrubbers | D1 | Forced - Immediate | 2022 | Coal | CC | 100 | Fossil-Steam | MRO | Summer | 1395 | 150 | 1 | 1 | 8531-Spray machine/atomizer | D1-Forced - Immediate | 100-Fossil-Steam
8531 | Spray machine/atomizer | Pollution Control Equipment | Dry Scrubbers | D1 | Forced - Immediate | 2022 | Coal | CC | 100 | Fossil-Steam | WECC | Winter | 6.6667 | 10 | 1 | 1 | 8531-Spray machine/atomizer | D1-Forced - Immediate | 100-Fossil-Steam
8531 | Spray machine/atomizer | Pollution Control Equipment | Dry Scrubbers | D1 | Forced - Immediate | 2022 | Coal | CC | 100 | Fossil-Steam | MRO | Winter | 279.8333 | 115 | 1 | 1 | 8531-Spray machine/atomizer | D1-Forced - Immediate | 100-Fossil-Steam
8531 | Spray machine/atomizer | Pollution Control Equipment | Dry Scrubbers | D1 | Forced - Immediate | 2022 | Coal | CC | 100 | Fossil-Steam | WECC | Off-Peak | 1152 | 64 | 1 | 1 | 8531-Spray machine/atomizer | D1-Forced - Immediate | 100-Fossil-Steam
8531 | Spray machine/atomizer | Pollution Control Equipment | Dry Scrubbers | D1 | Forced - Immediate | 2022 | Coal | CC | 100 | Fossil-Steam | RFC | Off-Peak | 1751.9999 | 328.5 | 1 | 1 | 8531-Spray machine/atomizer | D1-Forced - Immediate | 100-Fossil-Steam
8531 | Spray machine/atomizer | Pollution Control Equipment | Dry Scrubbers | D1 | Forced - Immediate | 2022 | Coal | CC | 100 | Fossil-Steam | MRO | Summer | 197.4999 | 150 | 1 | 1 | 8531-Spray machine/atomizer | D1-Forced - Immediate | 100-Fossil-Steam
8531 | Spray machine/atomizer | Pollution Control Equipment | Dry Scrubbers | D1 | Forced - Immediate | 2022 | Coal | CC | 100 | Fossil-Steam | MRO | Summer | 11355 | 150 | 1 | 1 | 8531-Spray machine/atomizer | D1-Forced - Immediate | 100-Fossil-Steam
8531 | Spray machine/atomizer | Pollution Control Equipment | Dry Scrubbers | D1 | Forced - Immediate | 2022 | Coal | CC | 100 | Fossil-Steam | MRO | Winter | 50.15 | 51 | 1 | 1 | 8531-Spray machine/atomizer | D1-Forced - Immediate | 100-Fossil-Steam
8531 | Spray machine/atomizer | Pollution Control Equipment | Dry Scrubbers | D1 | Forced - Immediate | 2022 | Coal | CC | 100 | Fossil-Steam | MRO | Winter | 137.5 | 250 | 1 | 1 | 8531-Spray machine/atomizer | D1-Forced - Immediate | 100-Fossil-Steam
8531 | Spray machine/atomizer | Pollution Control Equipment | Dry Scrubbers | D1 | Forced - Immediate | 2022 | Coal | CC | 100 | Fossil-Steam | RFC | Winter | 201.4433 | 54.2 | 1 | 1 | 8531-Spray machine/atomizer | D1-Forced - Immediate | 100-Fossil-Steam
8531 | Spray machine/atomizer | Pollution Control Equipment | Dry Scrubbers | D1 | Forced - Immediate | 2022 | Coal | CC | 100 | Fossil-Steam | RFC | Winter | 432.5248 | 328.5 | 1 | 1 | 8531-Spray machine/atomizer | D1-Forced - Immediate | 100-Fossil-Steam
8531 | Spray machine/atomizer | Pollution Control Equipment | Dry Scrubbers | D1 | Forced - Immediate | 2022 | Coal | CC | 100 | Fossil-Steam | WECC | Winter | 22791.4666 | 64 | 1 | 1 | 8531-Spray machine/atomizer | D1-Forced - Immediate | 100-Fossil-Steam
8531 | Spray machine/atomizer | Pollution Control Equipment | Dry Scrubbers | D1 | Forced - Immediate | 2022 | Coal | CC | 100 | Fossil-Steam | WECC | Off-Peak | 137.35 | 41 | 1 | 1 | 8531-Spray machine/atomizer | D1-Forced - Immediate | 100-Fossil-Steam
8531 | Spray machine/atomizer | Pollution Control Equipment | Dry Scrubbers | D1 | Forced - Immediate | 2022 | Coal | CC | 100 | Fossil-Steam | MRO | Summer | 87.4999 | 150 | 1 | 1 | 8531-Spray machine/atomizer | D1-Forced - Immediate | 100-Fossil-Steam
8531 | Spray machine/atomizer | Pollution Control Equipment | Dry Scrubbers | D1 | Forced - Immediate | 2022 | Coal | CC | 100 | Fossil-Steam | MRO | Summer | 192.8667 | 44 | 1 | 1 | 8531-Spray machine/atomizer | D1-Forced - Immediate | 100-Fossil-Steam
8531 | Spray machine/atomizer | Pollution Control Equipment | Dry Scrubbers | D1 | Forced - Immediate | 2022 | Coal | CC | 100 | Fossil-Steam | RFC | Winter | 148 | 148 | 1 | 1 | 8531-Spray machine/atomizer | D1-Forced - Immediate | 100-Fossil-Steam
8531 | Spray machine/atomizer | Pollution Control Equipment | Dry Scrubbers | D1 | Forced - Immediate | 2022 | Coal | CC | 100 | Fossil-Steam | MRO | Winter | 843.9998 | 240 | 1 | 1 | 8531-Spray machine/atomizer | D1-Forced - Immediate | 100-Fossil-Steam
8531 | Spray machine/atomizer | Pollution Control Equipment | Dry Scrubbers | D1 | Forced - Immediate | 2022 | Coal | CC | 100 | Fossil-Steam | MRO | Off-Peak | 2016.6666 | 200 | 1 | 1 | 8531-Spray machine/atomizer | D1-Forced - Immediate | 100-Fossil-Steam
8531 | Spray machine/atomizer | Pollution Control Equipment | Dry Scrubbers | D1 | Forced - Immediate | 2022 | Coal | CC | 100 | Fossil-Steam | MRO | Off-Peak | 3612.4999 | 150 | 1 | 1 | 8531-Spray machine/atomizer | D1-Forced - Immediate | 100-Fossil-Steam
8531 | Spray machine/atomizer | Pollution Control Equipment | Dry Scrubbers | D1 | Forced - Immediate | 2022 | Coal | CC | 100 | Fossil-Steam | MRO | Summer | 116.6666 | 200 | 1 | 1 | 8531-Spray machine/atomizer | D1-Forced - Immediate | 100-Fossil-Steam
8531 | Spray machine/atomizer | Pollution Control Equipment | Dry Scrubbers | D1 | Forced - Immediate | 2022 | Coal | CC | 100 | Fossil-Steam | MRO | Winter | 62.5 | 250 | 1 | 1 | 8531-Spray machine/atomizer | D1-Forced - Immediate | 100-Fossil-Steam
8531 | Spray machine/atomizer | Pollution Control Equipment | Dry Scrubbers | D1 | Forced - Immediate | 2022 | Coal | CC | 100 | Fossil-Steam | MRO | Winter | 5529.3332 | 176 | 1 | 1 | 8531-Spray machine/atomizer | D1-Forced - Immediate | 100-Fossil-Steam
8531 | Spray machine/atomizer | Pollution Control Equipment | Dry Scrubbers | U1 | Forced - Immediate | 2022 | Coal | CC | 810 | Multi-boiler/Multi-turbine | RFC | Off-Peak | 276 | 240 | 1 | 1 | 8531-Spray machine/atomizer | U1-Forced - Immediate | 810-Multi-boiler/Multi-turbine
8532 | Spray machine/atomizer motors | Pollution Control Equipment | Dry Scrubbers | D1 | Forced - Immediate | 2022 | Coal | CC | 100 | Fossil-Steam | RFC | Off-Peak | 1108.4199 | 94.2 | 1 | 1 | 8532-Spray machine/atomizer motors | D1-Forced - Immediate | 100-Fossil-Steam
8532 | Spray machine/atomizer motors | Pollution Control Equipment | Dry Scrubbers | D1 | Forced - Immediate | 2022 | Coal | CC | 100 | Fossil-Steam | MRO | Off-Peak | 10359.9996 | 555 | 1 | 1 | 8532-Spray machine/atomizer motors | D1-Forced - Immediate | 100-Fossil-Steam
8532 | Spray machine/atomizer motors | Pollution Control Equipment | Dry Scrubbers | D1 | Forced - Immediate | 2022 | Coal | CC | 100 | Fossil-Steam | WECC | Winter | 718.6666 | 55 | 1 | 1 | 8532-Spray machine/atomizer motors | D1-Forced - Immediate | 100-Fossil-Steam
8533 | Spray machine/atomizer lubrication systems | Pollution Control Equipment | Dry Scrubbers | D1 | Forced - Immediate | 2022 | Coal | CC | 100 | Fossil-Steam | WECC | Summer | 58.6666 | 55 | 1 | 1 | 8533-Spray machine/atomizer lubrication systems | D1-Forced - Immediate | 100-Fossil-Steam
8533 | Spray machine/atomizer lubrication systems | Pollution Control Equipment | Dry Scrubbers | D1 | Forced - Immediate | 2022 | Coal | CC | 100 | Fossil-Steam | MRO | Summer | 810 | 200 | 1 | 1 | 8533-Spray machine/atomizer lubrication systems | D1-Forced - Immediate | 100-Fossil-Steam
8533 | Spray machine/atomizer lubrication systems | Pollution Control Equipment | Dry Scrubbers | D1 | Forced - Immediate | 2022 | Coal | CC | 100 | Fossil-Steam | MRO | Summer | 366.6665 | 250 | 1 | 1 | 8533-Spray machine/atomizer lubrication systems | D1-Forced - Immediate | 100-Fossil-Steam
8533 | Spray machine/atomizer lubrication systems | Pollution Control Equipment | Dry Scrubbers | D1 | Forced - Immediate | 2022 | Coal | CC | 100 | Fossil-Steam | WECC | Summer | 512.4166 | 55 | 1 | 1 | 8533-Spray machine/atomizer lubrication systems | D1-Forced - Immediate | 100-Fossil-Steam
8533 | Spray machine/atomizer lubrication systems | Pollution Control Equipment | Dry Scrubbers | D1 | Forced - Immediate | 2022 | Coal | CC | 100 | Fossil-Steam | MRO | Summer | 12.5 | 150 | 1 | 1 | 8533-Spray machine/atomizer lubrication systems | D1-Forced - Immediate | 100-Fossil-Steam
8533 | Spray machine/atomizer lubrication systems | Pollution Control Equipment | Dry Scrubbers | D1 | Forced - Immediate | 2022 | Coal | CC | 100 | Fossil-Steam | MRO | Off-Peak | 2278 | 335 | 1 | 1 | 8533-Spray machine/atomizer lubrication systems | D1-Forced - Immediate | 100-Fossil-Steam
8533 | Spray machine/atomizer lubrication systems | Pollution Control Equipment | Dry Scrubbers | D1 | Forced - Immediate | 2022 | Coal | CC | 100 | Fossil-Steam | RFC | Winter | 657 | 328.5 | 1 | 1 | 8533-Spray machine/atomizer lubrication systems | D1-Forced - Immediate | 100-Fossil-Steam
8533 | Spray machine/atomizer lubrication systems | Pollution Control Equipment | Dry Scrubbers | D1 | Forced - Immediate | 2022 | Coal | CC | 100 | Fossil-Steam | WECC | Summer | 8.2167 | 17 | 1 | 1 | 8533-Spray machine/atomizer lubrication systems | D1-Forced - Immediate | 100-Fossil-Steam
8534 | Spray machine/atomizer vibration problems | Pollution Control Equipment | Dry Scrubbers | D1 | Forced - Immediate | 2022 | Coal | CC | 100 | Fossil-Steam | WECC | Off-Peak | 53.2 | 57 | 1 | 1 | 8534-Spray machine/atomizer vibration problems | D1-Forced - Immediate | 100-Fossil-Steam
8534 | Spray machine/atomizer vibration problems | Pollution Control Equipment | Dry Scrubbers | D1 | Forced - Immediate | 2022 | Coal | CC | 100 | Fossil-Steam | WECC | Summer | 80.6666 | 55 | 1 | 1 | 8534-Spray machine/atomizer vibration problems | D1-Forced - Immediate | 100-Fossil-Steam
8534 | Spray machine/atomizer vibration problems | Pollution Control Equipment | Dry Scrubbers | D1 | Forced - Immediate | 2022 | Coal | CC | 100 | Fossil-Steam | WECC | Winter | 31.3333 | 47 | 1 | 1 | 8534-Spray machine/atomizer vibration problems | D1-Forced - Immediate | 100-Fossil-Steam
8534 | Spray machine/atomizer vibration problems | Pollution Control Equipment | Dry Scrubbers | D1 | Forced - Immediate | 2022 | Coal | CC | 100 | Fossil-Steam | WECC | Winter | 43.7 | 57 | 1 | 1 | 8534-Spray machine/atomizer vibration problems | D1-Forced - Immediate | 100-Fossil-Steam
8534 | Spray machine/atomizer vibration problems | Pollution Control Equipment | Dry Scrubbers | D1 | Forced - Immediate | 2022 | Coal | CC | 100 | Fossil-Steam | WECC | Winter | 287.8333 | 55 | 1 | 1 | 8534-Spray machine/atomizer vibration problems | D1-Forced - Immediate | 100-Fossil-Steam
8534 | Spray machine/atomizer vibration problems | Pollution Control Equipment | Dry Scrubbers | D1 | Forced - Immediate | 2022 | Coal | CC | 100 | Fossil-Steam | WECC | Summer | 281.6666 | 65 | 1 | 1 | 8534-Spray machine/atomizer vibration problems | D1-Forced - Immediate | 100-Fossil-Steam
8534 | Spray machine/atomizer vibration problems | Pollution Control Equipment | Dry Scrubbers | D1 | Forced - Immediate | 2022 | Coal | CC | 100 | Fossil-Steam | WECC | Winter | 60 | 60 | 1 | 1 | 8534-Spray machine/atomizer vibration problems | D1-Forced - Immediate | 100-Fossil-Steam
8534 | Spray machine/atomizer vibration problems | Pollution Control Equipment | Dry Scrubbers | D1 | Forced - Immediate | 2022 | Coal | CC | 100 | Fossil-Steam | WECC | Off-Peak | 36.6666 | 55 | 1 | 1 | 8534-Spray machine/atomizer vibration problems | D1-Forced - Immediate | 100-Fossil-Steam
8534 | Spray machine/atomizer vibration problems | Pollution Control Equipment | Dry Scrubbers | D1 | Forced - Immediate | 2022 | Coal | CC | 100 | Fossil-Steam | WECC | Off-Peak | 425.3333 | 55 | 1 | 1 | 8534-Spray machine/atomizer vibration problems | D1-Forced - Immediate | 100-Fossil-Steam
8534 | Spray machine/atomizer vibration problems | Pollution Control Equipment | Dry Scrubbers | D1 | Forced - Immediate | 2022 | Coal | CC | 100 | Fossil-Steam | WECC | Summer | 187 | 55 | 1 | 1 | 8534-Spray machine/atomizer vibration problems | D1-Forced - Immediate | 100-Fossil-Steam
8534 | Spray machine/atomizer vibration problems | Pollution Control Equipment | Dry Scrubbers | D1 | Forced - Immediate | 2022 | Coal | CC | 100 | Fossil-Steam | WECC | Off-Peak | 400.5833 | 115 | 1 | 1 | 8534-Spray machine/atomizer vibration problems | D1-Forced - Immediate | 100-Fossil-Steam
8534 | Spray machine/atomizer vibration problems | Pollution Control Equipment | Dry Scrubbers | D1 | Forced - Immediate | 2022 | Coal | CC | 100 | Fossil-Steam | WECC | Summer | 17.75 | 15 | 1 | 1 | 8534-Spray machine/atomizer vibration problems | D1-Forced - Immediate | 100-Fossil-Steam
8534 | Spray machine/atomizer vibration problems | Pollution Control Equipment | Dry Scrubbers | D1 | Forced - Immediate | 2022 | Coal | CC | 100 | Fossil-Steam | WECC | Winter | 13.5 | 9 | 1 | 1 | 8534-Spray machine/atomizer vibration problems | D1-Forced - Immediate | 100-Fossil-Steam
8534 | Spray machine/atomizer vibration problems | Pollution Control Equipment | Dry Scrubbers | D1 | Forced - Immediate | 2022 | Coal | CC | 100 | Fossil-Steam | WECC | Winter | 369.9166 | 115 | 1 | 1 | 8534-Spray machine/atomizer vibration problems | D1-Forced - Immediate | 100-Fossil-Steam
8534 | Spray machine/atomizer vibration problems | Pollution Control Equipment | Dry Scrubbers | D1 | Forced - Immediate | 2022 | Coal | CC | 100 | Fossil-Steam | WECC | Winter | 74.25 | 55 | 1 | 1 | 8534-Spray machine/atomizer vibration problems | D1-Forced - Immediate | 100-Fossil-Steam
8534 | Spray machine/atomizer vibration problems | Pollution Control Equipment | Dry Scrubbers | D1 | Forced - Immediate | 2022 | Coal | CC | 100 | Fossil-Steam | WECC | Off-Peak | 28.9833 | 47 | 1 | 1 | 8534-Spray machine/atomizer vibration problems | D1-Forced - Immediate | 100-Fossil-Steam
8534 | Spray machine/atomizer vibration problems | Pollution Control Equipment | Dry Scrubbers | D1 | Forced - Immediate | 2022 | Coal | CC | 100 | Fossil-Steam | WECC | Winter | 39.95 | 47 | 1 | 1 | 8534-Spray machine/atomizer vibration problems | D1-Forced - Immediate | 100-Fossil-Steam
8534 | Spray machine/atomizer vibration problems | Pollution Control Equipment | Dry Scrubbers | D1 | Forced - Immediate | 2022 | Coal | CC | 100 | Fossil-Steam | WECC | Winter | 48.5833 | 55 | 1 | 1 | 8534-Spray machine/atomizer vibration problems | D1-Forced - Immediate | 100-Fossil-Steam
8534 | Spray machine/atomizer vibration problems | Pollution Control Equipment | Dry Scrubbers | D1 | Forced - Immediate | 2022 | Coal | CC | 100 | Fossil-Steam | WECC | Winter | 90.0833 | 115 | 1 | 1 | 8534-Spray machine/atomizer vibration problems | D1-Forced - Immediate | 100-Fossil-Steam
8534 | Spray machine/atomizer vibration problems | Pollution Control Equipment | Dry Scrubbers | D1 | Forced - Immediate | 2022 | Coal | CC | 100 | Fossil-Steam | WECC | Winter | 321.75 | 55 | 1 | 1 | 8534-Spray machine/atomizer vibration problems | D1-Forced - Immediate | 100-Fossil-Steam
8534 | Spray machine/atomizer vibration problems | Pollution Control Equipment | Dry Scrubbers | D1 | Forced - Immediate | 2022 | Coal | CC | 100 | Fossil-Steam | WECC | Winter | 604.0833 | 55 | 1 | 1 | 8534-Spray machine/atomizer vibration problems | D1-Forced - Immediate | 100-Fossil-Steam
8534 | Spray machine/atomizer vibration problems | Pollution Control Equipment | Dry Scrubbers | D1 | Forced - Immediate | 2022 | Coal | CC | 100 | Fossil-Steam | WECC | Summer | 50.9166 | 65 | 1 | 1 | 8534-Spray machine/atomizer vibration problems | D1-Forced - Immediate | 100-Fossil-Steam
8534 | Spray machine/atomizer vibration problems | Pollution Control Equipment | Dry Scrubbers | D1 | Forced - Immediate | 2022 | Coal | CC | 100 | Fossil-Steam | WECC | Winter | 135 | 135 | 1 | 1 | 8534-Spray machine/atomizer vibration problems | D1-Forced - Immediate | 100-Fossil-Steam
8534 | Spray machine/atomizer vibration problems | Pollution Control Equipment | Dry Scrubbers | D1 | Forced - Immediate | 2022 | Coal | CC | 100 | Fossil-Steam | WECC | Winter | 1457.5 | 55 | 1 | 1 | 8534-Spray machine/atomizer vibration problems | D1-Forced - Immediate | 100-Fossil-Steam
8534 | Spray machine/atomizer vibration problems | Pollution Control Equipment | Dry Scrubbers | D1 | Forced - Immediate | 2022 | Coal | CC | 100 | Fossil-Steam | WECC | Winter | 9769.9333 | 52 | 1 | 1 | 8534-Spray machine/atomizer vibration problems | D1-Forced - Immediate | 100-Fossil-Steam
8534 | Spray machine/atomizer vibration problems | Pollution Control Equipment | Dry Scrubbers | D1 | Forced - Immediate | 2022 | Coal | CC | 100 | Fossil-Steam | WECC | Off-Peak | 67.5 | 50 | 1 | 1 | 8534-Spray machine/atomizer vibration problems | D1-Forced - Immediate | 100-Fossil-Steam
8534 | Spray machine/atomizer vibration problems | Pollution Control Equipment | Dry Scrubbers | D1 | Forced - Immediate | 2022 | Coal | CC | 100 | Fossil-Steam | WECC | Off-Peak | 624.25 | 55 | 1 | 1 | 8534-Spray machine/atomizer vibration problems | D1-Forced - Immediate | 100-Fossil-Steam
8534 | Spray machine/atomizer vibration problems | Pollution Control Equipment | Dry Scrubbers | D1 | Forced - Immediate | 2022 | Coal | CC | 100 | Fossil-Steam | WECC | Summer | 21.25 | 17 | 1 | 1 | 8534-Spray machine/atomizer vibration problems | D1-Forced - Immediate | 100-Fossil-Steam
8534 | Spray machine/atomizer vibration problems | Pollution Control Equipment | Dry Scrubbers | D1 | Forced - Immediate | 2022 | Coal | CC | 100 | Fossil-Steam | WECC | Winter | 262.5833 | 115 | 1 | 1 | 8534-Spray machine/atomizer vibration problems | D1-Forced - Immediate | 100-Fossil-Steam
8534 | Spray machine/atomizer vibration problems | Pollution Control Equipment | Dry Scrubbers | D1 | Forced - Immediate | 2022 | Coal | CC | 100 | Fossil-Steam | WECC | Off-Peak | 32.3 | 51 | 1 | 1 | 8534-Spray machine/atomizer vibration problems | D1-Forced - Immediate | 100-Fossil-Steam
8534 | Spray machine/atomizer vibration problems | Pollution Control Equipment | Dry Scrubbers | D1 | Forced - Immediate | 2022 | Coal | CC | 100 | Fossil-Steam | WECC | Summer | 23.5 | 10 | 1 | 1 | 8534-Spray machine/atomizer vibration problems | D1-Forced - Immediate | 100-Fossil-Steam
8534 | Spray machine/atomizer vibration problems | Pollution Control Equipment | Dry Scrubbers | D1 | Forced - Immediate | 2022 | Coal | CC | 100 | Fossil-Steam | WECC | Winter | 540.8333 | 55 | 1 | 1 | 8534-Spray machine/atomizer vibration problems | D1-Forced - Immediate | 100-Fossil-Steam
8534 | Spray machine/atomizer vibration problems | Pollution Control Equipment | Dry Scrubbers | D1 | Forced - Immediate | 2022 | Coal | CC | 100 | Fossil-Steam | WECC | Summer | 129.5 | 185 | 1 | 1 | 8534-Spray machine/atomizer vibration problems | D1-Forced - Immediate | 100-Fossil-Steam
8534 | Spray machine/atomizer vibration problems | Pollution Control Equipment | Dry Scrubbers | D1 | Forced - Immediate | 2022 | Coal | CC | 100 | Fossil-Steam | WECC | Winter | 191.5833 | 55 | 1 | 1 | 8534-Spray machine/atomizer vibration problems | D1-Forced - Immediate | 100-Fossil-Steam
8534 | Spray machine/atomizer vibration problems | Pollution Control Equipment | Dry Scrubbers | D1 | Forced - Immediate | 2022 | Coal | CC | 100 | Fossil-Steam | WECC | Off-Peak | 19.95 | 57 | 1 | 1 | 8534-Spray machine/atomizer vibration problems | D1-Forced - Immediate | 100-Fossil-Steam
8534 | Spray machine/atomizer vibration problems | Pollution Control Equipment | Dry Scrubbers | D1 | Forced - Immediate | 2022 | Coal | CC | 100 | Fossil-Steam | WECC | Summer | 8.3333 | 10 | 1 | 1 | 8534-Spray machine/atomizer vibration problems | D1-Forced - Immediate | 100-Fossil-Steam
8534 | Spray machine/atomizer vibration problems | Pollution Control Equipment | Dry Scrubbers | D1 | Forced - Immediate | 2022 | Coal | CC | 100 | Fossil-Steam | WECC | Winter | 114.3667 | 47 | 1 | 1 | 8534-Spray machine/atomizer vibration problems | D1-Forced - Immediate | 100-Fossil-Steam
8534 | Spray machine/atomizer vibration problems | Pollution Control Equipment | Dry Scrubbers | D1 | Forced - Immediate | 2022 | Coal | CC | 100 | Fossil-Steam | WECC | Winter | 118.25 | 55 | 1 | 1 | 8534-Spray machine/atomizer vibration problems | D1-Forced - Immediate | 100-Fossil-Steam
8534 | Spray machine/atomizer vibration problems | Pollution Control Equipment | Dry Scrubbers | D1 | Forced - Immediate | 2022 | Coal | CC | 100 | Fossil-Steam | WECC | Winter | 11074.25 | 55 | 1 | 1 | 8534-Spray machine/atomizer vibration problems | D1-Forced - Immediate | 100-Fossil-Steam
8535 | Fly ash conveyors | Pollution Control Equipment | Dry Scrubbers | D2 | Forced - Delayed | 2022 | Coal | CC | 100 | Fossil-Steam | RFC | Winter | 24792.2 | 226 | 1 | 1 | 8535-Fly ash conveyors | D2-Forced - Delayed | 100-Fossil-Steam
8535 | Fly ash conveyors | Pollution Control Equipment | Dry Scrubbers | U1 | Forced - Immediate | 2022 | Gas | GG | 100 | Fossil-Steam | WECC | Off-Peak | 1594.6666 | 52 | 1 | 1 | 8535-Fly ash conveyors | U1-Forced - Immediate | 100-Fossil-Steam
8535 | Fly ash conveyors | Pollution Control Equipment | Dry Scrubbers | D1 | Forced - Immediate | 2022 | Coal | CC | 100 | Fossil-Steam | RFC | Winter | 1259.25 | 45 | 1 | 1 | 8535-Fly ash conveyors | D1-Forced - Immediate | 100-Fossil-Steam
8535 | Fly ash conveyors | Pollution Control Equipment | Dry Scrubbers | D1 | Forced - Immediate | 2022 | Gas | GG | 100 | Fossil-Steam | WECC | Winter | 100.6666 | 40 | 1 | 1 | 8535-Fly ash conveyors | D1-Forced - Immediate | 100-Fossil-Steam
8535 | Fly ash conveyors | Pollution Control Equipment | Dry Scrubbers | D1 | Forced - Immediate | 2022 | Coal | LI | 100 | Fossil-Steam | TRE | Winter | 374.055 | 68.01 | 1 | 1 | 8535-Fly ash conveyors | D1-Forced - Immediate | 100-Fossil-Steam
8535 | Fly ash conveyors | Pollution Control Equipment | Dry Scrubbers | D1 | Forced - Immediate | 2022 | Gas | GG | 100 | Fossil-Steam | WECC | Winter | 473.3333 | 40 | 1 | 1 | 8535-Fly ash conveyors | D1-Forced - Immediate | 100-Fossil-Steam
8535 | Fly ash conveyors | Pollution Control Equipment | Dry Scrubbers | D1 | Forced - Immediate | 2022 | Gas | GG | 100 | Fossil-Steam | WECC | Off-Peak | 42.6666 | 40 | 1 | 1 | 8535-Fly ash conveyors | D1-Forced - Immediate | 100-Fossil-Steam
8535 | Fly ash conveyors | Pollution Control Equipment | Dry Scrubbers | D1 | Forced - Immediate | 2022 | Gas | GG | 100 | Fossil-Steam | WECC | Winter | 162.6666 | 40 | 1 | 1 | 8535-Fly ash conveyors | D1-Forced - Immediate | 100-Fossil-Steam
8535 | Fly ash conveyors | Pollution Control Equipment | Dry Scrubbers | D3 | Forced - Postponed | 2022 | Gas | GG | 100 | Fossil-Steam | WECC | Winter | 86.6666 | 40 | 1 | 1 | 8535-Fly ash conveyors | D3-Forced - Postponed | 100-Fossil-Steam
8535 | Fly ash conveyors | Pollution Control Equipment | Dry Scrubbers | D1 | Forced - Immediate | 2022 | Other | BM | 650 | Fluidized Bed | WECC | Off-Peak | 23.82 | 3.97 | 1 | 1 | 8535-Fly ash conveyors | D1-Forced - Immediate | 650-Fluidized Bed
8535 | Fly ash conveyors | Pollution Control Equipment | Dry Scrubbers | D2 | Forced - Delayed | 2022 | Other | BM | 650 | Fluidized Bed | SERC | Winter | 680.3333 | 52 | 1 | 1 | 8535-Fly ash conveyors | D2-Forced - Delayed | 650-Fluidized Bed
8535 | Fly ash conveyors | Pollution Control Equipment | Dry Scrubbers | D1 | Forced - Immediate | 2022 | Other | BM | 650 | Fluidized Bed | WECC | Summer | 7 | 1.75 | 1 | 1 | 8535-Fly ash conveyors | D1-Forced - Immediate | 650-Fluidized Bed
8535 | Fly ash conveyors | Pollution Control Equipment | Dry Scrubbers | D1 | Forced - Immediate | 2022 | Other | BM | 650 | Fluidized Bed | WECC | Summer | 38.8 | 4.85 | 1 | 1 | 8535-Fly ash conveyors | D1-Forced - Immediate | 650-Fluidized Bed
8535 | Fly ash conveyors | Pollution Control Equipment | Dry Scrubbers | D1 | Forced - Immediate | 2022 | Other | BM | 650 | Fluidized Bed | WECC | Winter | 26.19 | 2.91 | 1 | 1 | 8535-Fly ash conveyors | D1-Forced - Immediate | 650-Fluidized Bed
8538 | Recycle storage and feed tanks including agitators | Pollution Control Equipment | Dry Scrubbers | D1 | Forced - Immediate | 2022 | Coal | CC | 100 | Fossil-Steam | WECC | Off-Peak | 2141.0666 | 248 | 1 | 1 | 8538-Recycle storage and feed tanks including agitators | D1-Forced - Immediate | 100-Fossil-Steam
8538 | Recycle storage and feed tanks including agitators | Pollution Control Equipment | Dry Scrubbers | D1 | Forced - Immediate | 2022 | Coal | CC | 100 | Fossil-Steam | MRO | Summer | 638 | 116 | 1 | 1 | 8538-Recycle storage and feed tanks including agitators | D1-Forced - Immediate | 100-Fossil-Steam
8538 | Recycle storage and feed tanks including agitators | Pollution Control Equipment | Dry Scrubbers | U1 | Forced - Immediate | 2022 | Coal | CC | 100 | Fossil-Steam | WECC | Off-Peak | 9870.9332 | 448 | 1 | 1 | 8538-Recycle storage and feed tanks including agitators | U1-Forced - Immediate | 100-Fossil-Steam
8538 | Recycle storage and feed tanks including agitators | Pollution Control Equipment | Dry Scrubbers | D1 | Forced - Immediate | 2022 | Coal | CC | 100 | Fossil-Steam | MRO | Summer | 966 | 276 | 1 | 1 | 8538-Recycle storage and feed tanks including agitators | D1-Forced - Immediate | 100-Fossil-Steam
8538 | Recycle storage and feed tanks including agitators | Pollution Control Equipment | Dry Scrubbers | D1 | Forced - Immediate | 2022 | Coal | CC | 100 | Fossil-Steam | MRO | Summer | 1354.5 | 126 | 1 | 1 | 8538-Recycle storage and feed tanks including agitators | D1-Forced - Immediate | 100-Fossil-Steam
8538 | Recycle storage and feed tanks including agitators | Pollution Control Equipment | Dry Scrubbers | D1 | Forced - Immediate | 2022 | Coal | CC | 100 | Fossil-Steam | MRO | Winter | 11681.9999 | 216 | 1 | 1 | 8538-Recycle storage and feed tanks including agitators | D1-Forced - Immediate | 100-Fossil-Steam
8538 | Recycle storage and feed tanks including agitators | Pollution Control Equipment | Dry Scrubbers | U1 | Forced - Immediate | 2022 | Coal | CC | 100 | Fossil-Steam | WECC | Off-Peak | 7466.6664 | 448 | 1 | 1 | 8538-Recycle storage and feed tanks including agitators | U1-Forced - Immediate | 100-Fossil-Steam
8538 | Recycle storage and feed tanks including agitators | Pollution Control Equipment | Dry Scrubbers | D1 | Forced - Immediate | 2022 | Coal | CC | 100 | Fossil-Steam | WECC | Off-Peak | 3786.7332 | 158 | 1 | 1 | 8538-Recycle storage and feed tanks including agitators | D1-Forced - Immediate | 100-Fossil-Steam
8539 | Recycle slurry transfer pumps | Pollution Control Equipment | Dry Scrubbers | U3 | Forced - Postponed | 2022 | Coal | CC | 100 | Fossil-Steam | WECC | Summer | 5623.1 | 406 | 1 | 1 | 8539-Recycle slurry transfer pumps | U3-Forced - Postponed | 100-Fossil-Steam
8540 | Waste disposal | Pollution Control Equipment | Dry Scrubbers | D1 | Forced - Immediate | 2022 | Coal | CC | 100 | Fossil-Steam | RFC | Summer | 5463.3333 | 220 | 1 | 1 | 8540-Waste disposal | D1-Forced - Immediate | 100-Fossil-Steam
8542 | Recycle feed bins aeration systems | Pollution Control Equipment | Dry Scrubbers | D1 | Forced - Immediate | 2022 | Coal | CC | 100 | Fossil-Steam | WECC | Off-Peak | 1447.8 | 254 | 1 | 1 | 8542-Recycle feed bins aeration systems | D1-Forced - Immediate | 100-Fossil-Steam
8544 | Mechanical failures | Pollution Control Equipment | Dry Scrubbers | D1 | Forced - Immediate | 2022 | Coal | CC | 100 | Fossil-Steam | RFC | Winter | 770 | 110 | 1 | 1 | 8544-Mechanical failures | D1-Forced - Immediate | 100-Fossil-Steam
8544 | Mechanical failures | Pollution Control Equipment | Dry Scrubbers | D1 | Forced - Immediate | 2022 | Coal | CC | 100 | Fossil-Steam | RFC | Winter | 260 | 260 | 1 | 1 | 8544-Mechanical failures | D1-Forced - Immediate | 100-Fossil-Steam
8544 | Mechanical failures | Pollution Control Equipment | Dry Scrubbers | D1 | Forced - Immediate | 2022 | Coal | CC | 100 | Fossil-Steam | RFC | Winter | 328.6665 | 232 | 1 | 1 | 8544-Mechanical failures | D1-Forced - Immediate | 100-Fossil-Steam
8544 | Mechanical failures | Pollution Control Equipment | Dry Scrubbers | D1 | Forced - Immediate | 2022 | Coal | CC | 100 | Fossil-Steam | RFC | Winter | 640 | 160 | 1 | 1 | 8544-Mechanical failures | D1-Forced - Immediate | 100-Fossil-Steam
8544 | Mechanical failures | Pollution Control Equipment | Dry Scrubbers | D1 | Forced - Immediate | 2022 | Coal | CC | 100 | Fossil-Steam | RFC | Winter | 732.3332 | 260 | 1 | 1 | 8544-Mechanical failures | D1-Forced - Immediate | 100-Fossil-Steam
8544 | Mechanical failures | Pollution Control Equipment | Dry Scrubbers | U1 | Forced - Immediate | 2022 | Coal | CC | 100 | Fossil-Steam | RFC | Winter | 3211.6665 | 410 | 1 | 1 | 8544-Mechanical failures | U1-Forced - Immediate | 100-Fossil-Steam
8544 | Mechanical failures | Pollution Control Equipment | Dry Scrubbers | D1 | Forced - Immediate | 2022 | Coal | CC | 100 | Fossil-Steam | RFC | Winter | 408.3332 | 245 | 1 | 1 | 8544-Mechanical failures | D1-Forced - Immediate | 100-Fossil-Steam
8544 | Mechanical failures | Pollution Control Equipment | Dry Scrubbers | D1 | Forced - Immediate | 2022 | Coal | CC | 100 | Fossil-Steam | RFC | Winter | 2127.7833 | 43 | 1 | 1 | 8544-Mechanical failures | D1-Forced - Immediate | 100-Fossil-Steam
8544 | Mechanical failures | Pollution Control Equipment | Dry Scrubbers | D1 | Forced - Immediate | 2022 | Coal | CC | 100 | Fossil-Steam | RFC | Winter | 1600 | 320 | 1 | 1 | 8544-Mechanical failures | D1-Forced - Immediate | 100-Fossil-Steam
8544 | Mechanical failures | Pollution Control Equipment | Dry Scrubbers | D1 | Forced - Immediate | 2022 | Coal | CC | 100 | Fossil-Steam | RFC | Winter | 2141.9999 | 270 | 1 | 1 | 8544-Mechanical failures | D1-Forced - Immediate | 100-Fossil-Steam
8544 | Mechanical failures | Pollution Control Equipment | Dry Scrubbers | D1 | Forced - Immediate | 2022 | Coal | CC | 100 | Fossil-Steam | RFC | Winter | 120 | 240 | 1 | 1 | 8544-Mechanical failures | D1-Forced - Immediate | 100-Fossil-Steam
8544 | Mechanical failures | Pollution Control Equipment | Dry Scrubbers | D1 | Forced - Immediate | 2022 | Coal | CC | 100 | Fossil-Steam | RFC | Winter | 1413.4999 | 330 | 1 | 1 | 8544-Mechanical failures | D1-Forced - Immediate | 100-Fossil-Steam
8545 | Electrical failures | Pollution Control Equipment | Dry Scrubbers | D1 | Forced - Immediate | 2022 | Coal | CC | 100 | Fossil-Steam | WECC | Off-Peak | 67.05 | 27 | 1 | 1 | 8545-Electrical failures | D1-Forced - Immediate | 100-Fossil-Steam
8545 | Electrical failures | Pollution Control Equipment | Dry Scrubbers | D1 | Forced - Immediate | 2022 | Coal | CC | 100 | Fossil-Steam | WECC | Winter | 317.1666 | 55 | 1 | 1 | 8545-Electrical failures | D1-Forced - Immediate | 100-Fossil-Steam
8545 | Electrical failures | Pollution Control Equipment | Dry Scrubbers | D1 | Forced - Immediate | 2022 | Coal | CC | 100 | Fossil-Steam | WECC | Winter | 17.1667 | 51.5 | 1 | 1 | 8545-Electrical failures | D1-Forced - Immediate | 100-Fossil-Steam
8545 | Electrical failures | Pollution Control Equipment | Dry Scrubbers | U1 | Forced - Immediate | 2022 | Coal | LI | 100 | Fossil-Steam | TRE | Summer | 3706.4165 | 395 | 1 | 1 | 8545-Electrical failures | U1-Forced - Immediate | 100-Fossil-Steam
8545 | Electrical failures | Pollution Control Equipment | Dry Scrubbers | D1 | Forced - Immediate | 2022 | Coal | CC | 100 | Fossil-Steam | WECC | Off-Peak | 511.1333 | 34 | 1 | 1 | 8545-Electrical failures | D1-Forced - Immediate | 100-Fossil-Steam
8545 | Electrical failures | Pollution Control Equipment | Dry Scrubbers | U1 | Forced - Immediate | 2022 | Coal | CC | 100 | Fossil-Steam | WECC | Off-Peak | 6751.8 | 99 | 1 | 1 | 8545-Electrical failures | U1-Forced - Immediate | 100-Fossil-Steam
8545 | Electrical failures | Pollution Control Equipment | Dry Scrubbers | U1 | Forced - Immediate | 2022 | Coal | CC | 100 | Fossil-Steam | WECC | Off-Peak | 3960 | 99 | 1 | 1 | 8545-Electrical failures | U1-Forced - Immediate | 100-Fossil-Steam
8545 | Electrical failures | Pollution Control Equipment | Dry Scrubbers | U1 | Forced - Immediate | 2022 | Other | BM | 650 | Fluidized Bed | WECC | Off-Peak | 87.9 | 18 | 1 | 1 | 8545-Electrical failures | U1-Forced - Immediate | 650-Fluidized Bed
8547 | Inspection | Pollution Control Equipment | Dry Scrubbers | D1 | Forced - Immediate | 2022 | Coal | CC | 100 | Fossil-Steam | MRO | Off-Peak | 1694 | 60 | 1 | 1 | 8547-Inspection | D1-Forced - Immediate | 100-Fossil-Steam
8547 | Inspection | Pollution Control Equipment | Dry Scrubbers | D2 | Forced - Delayed | 2022 | Coal | CC | 100 | Fossil-Steam | MRO | Summer | 1483.9999 | 240 | 1 | 1 | 8547-Inspection | D2-Forced - Delayed | 100-Fossil-Steam
8547 | Inspection | Pollution Control Equipment | Dry Scrubbers | D2 | Forced - Delayed | 2022 | Coal | LI | 100 | Fossil-Steam | MRO | Summer | 204.05 | 77 | 1 | 1 | 8547-Inspection | D2-Forced - Delayed | 100-Fossil-Steam
8549 | Other dry scrubber problems | Pollution Control Equipment | Dry Scrubbers | D1 | Forced - Immediate | 2022 | Coal | CC | 100 | Fossil-Steam | WECC | Off-Peak | 38.7 | 27 | 1 | 1 | 8549-Other dry scrubber problems | D1-Forced - Immediate | 100-Fossil-Steam
8549 | Other dry scrubber problems | Pollution Control Equipment | Dry Scrubbers | D1 | Forced - Immediate | 2022 | Coal | CC | 100 | Fossil-Steam | WECC | Winter | 411.35 | 57 | 1 | 1 | 8549-Other dry scrubber problems | D1-Forced - Immediate | 100-Fossil-Steam
8549 | Other dry scrubber problems | Pollution Control Equipment | Dry Scrubbers | D1 | Forced - Immediate | 2022 | Coal | CC | 100 | Fossil-Steam | WECC | Off-Peak | 49.4 | 52 | 1 | 1 | 8549-Other dry scrubber problems | D1-Forced - Immediate | 100-Fossil-Steam
8549 | Other dry scrubber problems | Pollution Control Equipment | Dry Scrubbers | D1 | Forced - Immediate | 2022 | Coal | CC | 100 | Fossil-Steam | WECC | Summer | 18169.8333 | 41 | 1 | 1 | 8549-Other dry scrubber problems | D1-Forced - Immediate | 100-Fossil-Steam
8549 | Other dry scrubber problems | Pollution Control Equipment | Dry Scrubbers | D1 | Forced - Immediate | 2022 | Coal | CC | 100 | Fossil-Steam | MRO | Winter | 243.7499 | 225 | 1 | 1 | 8549-Other dry scrubber problems | D1-Forced - Immediate | 100-Fossil-Steam
8549 | Other dry scrubber problems | Pollution Control Equipment | Dry Scrubbers | D1 | Forced - Immediate | 2022 | Coal | CC | 100 | Fossil-Steam | RFC | Off-Peak | 1015 | 290 | 1 | 1 | 8549-Other dry scrubber problems | D1-Forced - Immediate | 100-Fossil-Steam
8549 | Other dry scrubber problems | Pollution Control Equipment | Dry Scrubbers | D1 | Forced - Immediate | 2022 | Coal | CC | 100 | Fossil-Steam | WECC | Summer | 1938.6 | 54 | 1 | 1 | 8549-Other dry scrubber problems | D1-Forced - Immediate | 100-Fossil-Steam
8549 | Other dry scrubber problems | Pollution Control Equipment | Dry Scrubbers | D1 | Forced - Immediate | 2022 | Coal | CC | 100 | Fossil-Steam | WECC | Winter | 346.8 | 72 | 1 | 1 | 8549-Other dry scrubber problems | D1-Forced - Immediate | 100-Fossil-Steam
8549 | Other dry scrubber problems | Pollution Control Equipment | Dry Scrubbers | D1 | Forced - Immediate | 2022 | Coal | CC | 100 | Fossil-Steam | WECC | Winter | 860.7 | 57 | 1 | 1 | 8549-Other dry scrubber problems | D1-Forced - Immediate | 100-Fossil-Steam
8549 | Other dry scrubber problems | Pollution Control Equipment | Dry Scrubbers | U2 | Forced - Delayed | 2022 | Coal | CC | 100 | Fossil-Steam | MRO | Summer | 46725.8999 | 234 | 1 | 1 | 8549-Other dry scrubber problems | U2-Forced - Delayed | 100-Fossil-Steam
8549 | Other dry scrubber problems | Pollution Control Equipment | Dry Scrubbers | D1 | Forced - Immediate | 2022 | Coal | CC | 100 | Fossil-Steam | WECC | Off-Peak | 50.05 | 21 | 1 | 1 | 8549-Other dry scrubber problems | D1-Forced - Immediate | 100-Fossil-Steam
8549 | Other dry scrubber problems | Pollution Control Equipment | Dry Scrubbers | D1 | Forced - Immediate | 2022 | Coal | CC | 100 | Fossil-Steam | MRO | Off-Peak | 192.1333 | 88 | 1 | 1 | 8549-Other dry scrubber problems | D1-Forced - Immediate | 100-Fossil-Steam
8549 | Other dry scrubber problems | Pollution Control Equipment | Dry Scrubbers | D1 | Forced - Immediate | 2022 | Coal | CC | 100 | Fossil-Steam | WECC | Off-Peak | 1106.85 | 47 | 1 | 1 | 8549-Other dry scrubber problems | D1-Forced - Immediate | 100-Fossil-Steam
8549 | Other dry scrubber problems | Pollution Control Equipment | Dry Scrubbers | D1 | Forced - Immediate | 2022 | Coal | CC | 100 | Fossil-Steam | WECC | Summer | 300.3 | 78 | 1 | 1 | 8549-Other dry scrubber problems | D1-Forced - Immediate | 100-Fossil-Steam
8549 | Other dry scrubber problems | Pollution Control Equipment | Dry Scrubbers | U1 | Forced - Immediate | 2022 | Coal | CC | 100 | Fossil-Steam | WECC | Summer | 31225.5 | 405 | 1 | 1 | 8549-Other dry scrubber problems | U1-Forced - Immediate | 100-Fossil-Steam
8549 | Other dry scrubber problems | Pollution Control Equipment | Dry Scrubbers | U1 | Forced - Immediate | 2022 | Coal | CC | 100 | Fossil-Steam | MRO | Winter | 28239.8999 | 234 | 1 | 1 | 8549-Other dry scrubber problems | U1-Forced - Immediate | 100-Fossil-Steam
8549 | Other dry scrubber problems | Pollution Control Equipment | Dry Scrubbers | D1 | Forced - Immediate | 2022 | Coal | CC | 100 | Fossil-Steam | MRO | Off-Peak | 168 | 28 | 1 | 1 | 8549-Other dry scrubber problems | D1-Forced - Immediate | 100-Fossil-Steam
8549 | Other dry scrubber problems | Pollution Control Equipment | Dry Scrubbers | D1 | Forced - Immediate | 2022 | Coal | CC | 100 | Fossil-Steam | WECC | Off-Peak | 574 | 28 | 1 | 1 | 8549-Other dry scrubber problems | D1-Forced - Immediate | 100-Fossil-Steam
8549 | Other dry scrubber problems | Pollution Control Equipment | Dry Scrubbers | D1 | Forced - Immediate | 2022 | Coal | CC | 100 | Fossil-Steam | MRO | Summer | 441.75 | 31 | 1 | 1 | 8549-Other dry scrubber problems | D1-Forced - Immediate | 100-Fossil-Steam
8549 | Other dry scrubber problems | Pollution Control Equipment | Dry Scrubbers | D1 | Forced - Immediate | 2022 | Coal | CC | 100 | Fossil-Steam | RFC | Winter | 3443.3333 | 100 | 1 | 1 | 8549-Other dry scrubber problems | D1-Forced - Immediate | 100-Fossil-Steam
8549 | Other dry scrubber problems | Pollution Control Equipment | Dry Scrubbers | D1 | Forced - Immediate | 2022 | Coal | CC | 100 | Fossil-Steam | RFC | Off-Peak | 240 | 400 | 1 | 1 | 8549-Other dry scrubber problems | D1-Forced - Immediate | 100-Fossil-Steam
8549 | Other dry scrubber problems | Pollution Control Equipment | Dry Scrubbers | D1 | Forced - Immediate | 2022 | Coal | CC | 100 | Fossil-Steam | RFC | Summer | 456.7333 | 34 | 1 | 1 | 8549-Other dry scrubber problems | D1-Forced - Immediate | 100-Fossil-Steam
8549 | Other dry scrubber problems | Pollution Control Equipment | Dry Scrubbers | D1 | Forced - Immediate | 2022 | Coal | CC | 100 | Fossil-Steam | WECC | Summer | 216.6332 | 134 | 1 | 1 | 8549-Other dry scrubber problems | D1-Forced - Immediate | 100-Fossil-Steam
8549 | Other dry scrubber problems | Pollution Control Equipment | Dry Scrubbers | D1 | Forced - Immediate | 2022 | Coal | CC | 100 | Fossil-Steam | WECC | Off-Peak | 128.0833 | 53 | 1 | 1 | 8549-Other dry scrubber problems | D1-Forced - Immediate | 100-Fossil-Steam
8549 | Other dry scrubber problems | Pollution Control Equipment | Dry Scrubbers | D1 | Forced - Immediate | 2022 | Coal | CC | 100 | Fossil-Steam | RFC | Winter | 5760.3333 | 220 | 1 | 1 | 8549-Other dry scrubber problems | D1-Forced - Immediate | 100-Fossil-Steam
8550 | Electrostatic precipitator fouling | Pollution Control Equipment | Miscellaneous (Pollution Control Equipment) | D1 | Forced - Immediate | 2022 | Coal | CC | 100 | Fossil-Steam | SERC | Off-Peak | 24.8 | 48 | 1 | 1 | 8550-Electrostatic precipitator fouling | D1-Forced - Immediate | 100-Fossil-Steam
8550 | Electrostatic precipitator fouling | Pollution Control Equipment | Miscellaneous (Pollution Control Equipment) | D1 | Forced - Immediate | 2022 | Coal | CC | 100 | Fossil-Steam | MRO | Off-Peak | 269.5 | 30 | 1 | 1 | 8550-Electrostatic precipitator fouling | D1-Forced - Immediate | 100-Fossil-Steam
8550 | Electrostatic precipitator fouling | Pollution Control Equipment | Miscellaneous (Pollution Control Equipment) | D1 | Forced - Immediate | 2022 | Coal | CC | 100 | Fossil-Steam | WECC | Off-Peak | 2423.25 | 359 | 1 | 1 | 8550-Electrostatic precipitator fouling | D1-Forced - Immediate | 100-Fossil-Steam
8550 | Electrostatic precipitator fouling | Pollution Control Equipment | Miscellaneous (Pollution Control Equipment) | D1 | Forced - Immediate | 2022 | Coal | CC | 100 | Fossil-Steam | MRO | Summer | 162.1333 | 19 | 1 | 1 | 8550-Electrostatic precipitator fouling | D1-Forced - Immediate | 100-Fossil-Steam
8550 | Electrostatic precipitator fouling | Pollution Control Equipment | Miscellaneous (Pollution Control Equipment) | D1 | Forced - Immediate | 2022 | Coal | CC | 100 | Fossil-Steam | MRO | Summer | 66.1833 | 19 | 1 | 1 | 8550-Electrostatic precipitator fouling | D1-Forced - Immediate | 100-Fossil-Steam
8550 | Electrostatic precipitator fouling | Pollution Control Equipment | Miscellaneous (Pollution Control Equipment) | D1 | Forced - Immediate | 2022 | Coal | CC | 100 | Fossil-Steam | MRO | Summer | 171.1 | 29 | 1 | 1 | 8550-Electrostatic precipitator fouling | D1-Forced - Immediate | 100-Fossil-Steam
8550 | Electrostatic precipitator fouling | Pollution Control Equipment | Miscellaneous (Pollution Control Equipment) | D1 | Forced - Immediate | 2022 | Coal | CC | 100 | Fossil-Steam | MRO | Winter | 298.9333 | 19 | 1 | 1 | 8550-Electrostatic precipitator fouling | D1-Forced - Immediate | 100-Fossil-Steam
8550 | Electrostatic precipitator fouling | Pollution Control Equipment | Miscellaneous (Pollution Control Equipment) | D1 | Forced - Immediate | 2022 | Coal | CC | 100 | Fossil-Steam | MRO | Off-Peak | 140 | 20 | 1 | 1 | 8550-Electrostatic precipitator fouling | D1-Forced - Immediate | 100-Fossil-Steam
8550 | Electrostatic precipitator fouling | Pollution Control Equipment | Miscellaneous (Pollution Control Equipment) | D1 | Forced - Immediate | 2022 | Coal | CC | 100 | Fossil-Steam | MRO | Summer | 103.2 | 24 | 1 | 1 | 8550-Electrostatic precipitator fouling | D1-Forced - Immediate | 100-Fossil-Steam
8550 | Electrostatic precipitator fouling | Pollution Control Equipment | Miscellaneous (Pollution Control Equipment) | D1 | Forced - Immediate | 2022 | Coal | CC | 100 | Fossil-Steam | MRO | Off-Peak | 402.6666 | 40 | 1 | 1 | 8550-Electrostatic precipitator fouling | D1-Forced - Immediate | 100-Fossil-Steam
8550 | Electrostatic precipitator fouling | Pollution Control Equipment | Miscellaneous (Pollution Control Equipment) | D2 | Forced - Delayed | 2022 | Coal | CC | 100 | Fossil-Steam | RFC | Winter | 1511.604 | 47.76 | 1 | 1 | 8550-Electrostatic precipitator fouling | D2-Forced - Delayed | 100-Fossil-Steam
8550 | Electrostatic precipitator fouling | Pollution Control Equipment | Miscellaneous (Pollution Control Equipment) | D1 | Forced - Immediate | 2022 | Coal | CC | 100 | Fossil-Steam | MRO | Off-Peak | 1184.6666 | 40 | 1 | 1 | 8550-Electrostatic precipitator fouling | D1-Forced - Immediate | 100-Fossil-Steam
8550 | Electrostatic precipitator fouling | Pollution Control Equipment | Miscellaneous (Pollution Control Equipment) | D1 | Forced - Immediate | 2022 | Coal | CC | 100 | Fossil-Steam | MRO | Summer | 275.0167 | 29 | 1 | 1 | 8550-Electrostatic precipitator fouling | D1-Forced - Immediate | 100-Fossil-Steam
8550 | Electrostatic precipitator fouling | Pollution Control Equipment | Miscellaneous (Pollution Control Equipment) | D1 | Forced - Immediate | 2022 | Coal | CC | 100 | Fossil-Steam | SERC | Summer | 272 | 68 | 1 | 1 | 8550-Electrostatic precipitator fouling | D1-Forced - Immediate | 100-Fossil-Steam
8550 | Electrostatic precipitator fouling | Pollution Control Equipment | Miscellaneous (Pollution Control Equipment) | D1 | Forced - Immediate | 2022 | Coal | CC | 100 | Fossil-Steam | MRO | Summer | 421.85 | 39 | 1 | 1 | 8550-Electrostatic precipitator fouling | D1-Forced - Immediate | 100-Fossil-Steam
8550 | Electrostatic precipitator fouling | Pollution Control Equipment | Miscellaneous (Pollution Control Equipment) | D1 | Forced - Immediate | 2022 | Coal | CC | 100 | Fossil-Steam | SERC | Summer | 89.7 | 23 | 1 | 1 | 8550-Electrostatic precipitator fouling | D1-Forced - Immediate | 100-Fossil-Steam
8550 | Electrostatic precipitator fouling | Pollution Control Equipment | Miscellaneous (Pollution Control Equipment) | D1 | Forced - Immediate | 2022 | Coal | CC | 100 | Fossil-Steam | MRO | Summer | 646.05 | 59 | 1 | 1 | 8550-Electrostatic precipitator fouling | D1-Forced - Immediate | 100-Fossil-Steam
8550 | Electrostatic precipitator fouling | Pollution Control Equipment | Miscellaneous (Pollution Control Equipment) | D1 | Forced - Immediate | 2022 | Coal | CC | 100 | Fossil-Steam | MRO | Off-Peak | 113.3333 | 40 | 1 | 1 | 8550-Electrostatic precipitator fouling | D1-Forced - Immediate | 100-Fossil-Steam
8550 | Electrostatic precipitator fouling | Pollution Control Equipment | Miscellaneous (Pollution Control Equipment) | D1 | Forced - Immediate | 2022 | Coal | CC | 100 | Fossil-Steam | MRO | Winter | 140 | 20 | 1 | 1 | 8550-Electrostatic precipitator fouling | D1-Forced - Immediate | 100-Fossil-Steam
8550 | Electrostatic precipitator fouling | Pollution Control Equipment | Miscellaneous (Pollution Control Equipment) | D1 | Forced - Immediate | 2022 | Coal | CC | 100 | Fossil-Steam | MRO | Off-Peak | 462 | 40 | 1 | 1 | 8550-Electrostatic precipitator fouling | D1-Forced - Immediate | 100-Fossil-Steam
8550 | Electrostatic precipitator fouling | Pollution Control Equipment | Miscellaneous (Pollution Control Equipment) | D1 | Forced - Immediate | 2022 | Coal | CC | 100 | Fossil-Steam | MRO | Winter | 1065.1833 | 79 | 1 | 1 | 8550-Electrostatic precipitator fouling | D1-Forced - Immediate | 100-Fossil-Steam
8550 | Electrostatic precipitator fouling | Pollution Control Equipment | Miscellaneous (Pollution Control Equipment) | D1 | Forced - Immediate | 2022 | Coal | CC | 100 | Fossil-Steam | MRO | Summer | 121.2833 | 19 | 1 | 1 | 8550-Electrostatic precipitator fouling | D1-Forced - Immediate | 100-Fossil-Steam
8550 | Electrostatic precipitator fouling | Pollution Control Equipment | Miscellaneous (Pollution Control Equipment) | D1 | Forced - Immediate | 2022 | Coal | CC | 100 | Fossil-Steam | MRO | Summer | 267.7667 | 29 | 1 | 1 | 8550-Electrostatic precipitator fouling | D1-Forced - Immediate | 100-Fossil-Steam
8550 | Electrostatic precipitator fouling | Pollution Control Equipment | Miscellaneous (Pollution Control Equipment) | D1 | Forced - Immediate | 2022 | Coal | CC | 100 | Fossil-Steam | MRO | Summer | 436.45 | 29 | 1 | 1 | 8550-Electrostatic precipitator fouling | D1-Forced - Immediate | 100-Fossil-Steam
8550 | Electrostatic precipitator fouling | Pollution Control Equipment | Miscellaneous (Pollution Control Equipment) | D1 | Forced - Immediate | 2022 | Coal | CC | 100 | Fossil-Steam | MRO | Winter | 143.55 | 29 | 1 | 1 | 8550-Electrostatic precipitator fouling | D1-Forced - Immediate | 100-Fossil-Steam
8550 | Electrostatic precipitator fouling | Pollution Control Equipment | Miscellaneous (Pollution Control Equipment) | D1 | Forced - Immediate | 2022 | Coal | CC | 100 | Fossil-Steam | MRO | Winter | 1792.1499 | 219 | 1 | 1 | 8550-Electrostatic precipitator fouling | D1-Forced - Immediate | 100-Fossil-Steam
8550 | Electrostatic precipitator fouling | Pollution Control Equipment | Miscellaneous (Pollution Control Equipment) | U1 | Forced - Immediate | 2022 | Other | BM | 100 | Fossil-Steam | WECC | Winter | 3815.5716 | 63.77 | 1 | 1 | 8550-Electrostatic precipitator fouling | U1-Forced - Immediate | 100-Fossil-Steam
8550 | Electrostatic precipitator fouling | Pollution Control Equipment | Miscellaneous (Pollution Control Equipment) | D1 | Forced - Immediate | 2022 | Coal | CC | 100 | Fossil-Steam | MRO | Off-Peak | 48 | 40 | 1 | 1 | 8550-Electrostatic precipitator fouling | D1-Forced - Immediate | 100-Fossil-Steam
8550 | Electrostatic precipitator fouling | Pollution Control Equipment | Miscellaneous (Pollution Control Equipment) | U1 | Forced - Immediate | 2022 | Other | BM | 100 | Fossil-Steam | WECC | Winter | 2311.6625 | 63.77 | 1 | 1 | 8550-Electrostatic precipitator fouling | U1-Forced - Immediate | 100-Fossil-Steam
8550 | Electrostatic precipitator fouling | Pollution Control Equipment | Miscellaneous (Pollution Control Equipment) | D1 | Forced - Immediate | 2022 | Coal | CC | 100 | Fossil-Steam | MRO | Winter | 209.95 | 39 | 1 | 1 | 8550-Electrostatic precipitator fouling | D1-Forced - Immediate | 100-Fossil-Steam
8550 | Electrostatic precipitator fouling | Pollution Control Equipment | Miscellaneous (Pollution Control Equipment) | D1 | Forced - Immediate | 2022 | Coal | CC | 100 | Fossil-Steam | MRO | Winter | 397 | 20 | 1 | 1 | 8550-Electrostatic precipitator fouling | D1-Forced - Immediate | 100-Fossil-Steam
8550 | Electrostatic precipitator fouling | Pollution Control Equipment | Miscellaneous (Pollution Control Equipment) | D2 | Forced - Delayed | 2022 | Coal | CC | 100 | Fossil-Steam | RFC | Winter | 649.5 | 129.9 | 1 | 1 | 8550-Electrostatic precipitator fouling | D2-Forced - Delayed | 100-Fossil-Steam
8550 | Electrostatic precipitator fouling | Pollution Control Equipment | Miscellaneous (Pollution Control Equipment) | D1 | Forced - Immediate | 2022 | Coal | CC | 100 | Fossil-Steam | MRO | Winter | 206.3333 | 20 | 1 | 1 | 8550-Electrostatic precipitator fouling | D1-Forced - Immediate | 100-Fossil-Steam
8550 | Electrostatic precipitator fouling | Pollution Control Equipment | Miscellaneous (Pollution Control Equipment) | D1 | Forced - Immediate | 2022 | Coal | CC | 100 | Fossil-Steam | MRO | Off-Peak | 0 | 0 | 1 | 1 | 8550-Electrostatic precipitator fouling | D1-Forced - Immediate | 100-Fossil-Steam
8550 | Electrostatic precipitator fouling | Pollution Control Equipment | Miscellaneous (Pollution Control Equipment) | D1 | Forced - Immediate | 2022 | Coal | CC | 100 | Fossil-Steam | MRO | Off-Peak | 136 | 40 | 1 | 1 | 8550-Electrostatic precipitator fouling | D1-Forced - Immediate | 100-Fossil-Steam
8550 | Electrostatic precipitator fouling | Pollution Control Equipment | Miscellaneous (Pollution Control Equipment) | D1 | Forced - Immediate | 2022 | Coal | CC | 100 | Fossil-Steam | MRO | Off-Peak | 160 | 20 | 1 | 1 | 8550-Electrostatic precipitator fouling | D1-Forced - Immediate | 100-Fossil-Steam
8550 | Electrostatic precipitator fouling | Pollution Control Equipment | Miscellaneous (Pollution Control Equipment) | D1 | Forced - Immediate | 2022 | Coal | CC | 100 | Fossil-Steam | MRO | Summer | 714.35 | 39 | 1 | 1 | 8550-Electrostatic precipitator fouling | D1-Forced - Immediate | 100-Fossil-Steam
8550 | Electrostatic precipitator fouling | Pollution Control Equipment | Miscellaneous (Pollution Control Equipment) | D1 | Forced - Immediate | 2022 | Coal | CC | 100 | Fossil-Steam | MRO | Winter | 311.35 | 39 | 1 | 1 | 8550-Electrostatic precipitator fouling | D1-Forced - Immediate | 100-Fossil-Steam
8550 | Electrostatic precipitator fouling | Pollution Control Equipment | Miscellaneous (Pollution Control Equipment) | D1 | Forced - Immediate | 2022 | Coal | CC | 100 | Fossil-Steam | MRO | Off-Peak | 240 | 40 | 1 | 1 | 8550-Electrostatic precipitator fouling | D1-Forced - Immediate | 100-Fossil-Steam
8550 | Electrostatic precipitator fouling | Pollution Control Equipment | Miscellaneous (Pollution Control Equipment) | D1 | Forced - Immediate | 2022 | Coal | CC | 100 | Fossil-Steam | MRO | Winter | 551.3333 | 20 | 1 | 1 | 8550-Electrostatic precipitator fouling | D1-Forced - Immediate | 100-Fossil-Steam
8550 | Electrostatic precipitator fouling | Pollution Control Equipment | Miscellaneous (Pollution Control Equipment) | D1 | Forced - Immediate | 2022 | Coal | CC | 100 | Fossil-Steam | SERC | Winter | 1391.8 | 12 | 1 | 1 | 8550-Electrostatic precipitator fouling | D1-Forced - Immediate | 100-Fossil-Steam
8550 | Electrostatic precipitator fouling | Pollution Control Equipment | Miscellaneous (Pollution Control Equipment) | U1 | Forced - Immediate | 2022 | Other | BM | 650 | Fluidized Bed | WECC | Summer | 650.1 | 18 | 1 | 1 | 8550-Electrostatic precipitator fouling | U1-Forced - Immediate | 650-Fluidized Bed
8550 | Electrostatic precipitator fouling | Pollution Control Equipment | Miscellaneous (Pollution Control Equipment) | D1 | Forced - Immediate | 2022 | Other | BM | 650 | Fluidized Bed | WECC | Summer | 38.8 | 6 | 1 | 1 | 8550-Electrostatic precipitator fouling | D1-Forced - Immediate | 650-Fluidized Bed
8551 | Electrostatic precipitator field out of service | Pollution Control Equipment | Miscellaneous (Pollution Control Equipment) | D1 | Forced - Immediate | 2022 | Coal | CC | 100 | Fossil-Steam | TRE | Off-Peak | 29795.2665 | 196 | 1 | 1 | 8551-Electrostatic precipitator field out of service | D1-Forced - Immediate | 100-Fossil-Steam
8551 | Electrostatic precipitator field out of service | Pollution Control Equipment | Miscellaneous (Pollution Control Equipment) | D1 | Forced - Immediate | 2022 | Coal | CC | 100 | Fossil-Steam | SERC | Summer | 468.4164 | 385 | 1 | 1 | 8551-Electrostatic precipitator field out of service | D1-Forced - Immediate | 100-Fossil-Steam
8551 | Electrostatic precipitator field out of service | Pollution Control Equipment | Miscellaneous (Pollution Control Equipment) | D1 | Forced - Immediate | 2022 | Coal | CC | 100 | Fossil-Steam | WECC | Summer | 814.35 | 89 | 1 | 1 | 8551-Electrostatic precipitator field out of service | D1-Forced - Immediate | 100-Fossil-Steam
8551 | Electrostatic precipitator field out of service | Pollution Control Equipment | Miscellaneous (Pollution Control Equipment) | D1 | Forced - Immediate | 2022 | Coal | CC | 100 | Fossil-Steam | RFC | Winter | 61.2022 | 47.69 | 1 | 1 | 8551-Electrostatic precipitator field out of service | D1-Forced - Immediate | 100-Fossil-Steam
8551 | Electrostatic precipitator field out of service | Pollution Control Equipment | Miscellaneous (Pollution Control Equipment) | D1 | Forced - Immediate | 2022 | Coal | CC | 100 | Fossil-Steam | WECC | Summer | 1308.8666 | 116 | 1 | 1 | 8551-Electrostatic precipitator field out of service | D1-Forced - Immediate | 100-Fossil-Steam
8551 | Electrostatic precipitator field out of service | Pollution Control Equipment | Miscellaneous (Pollution Control Equipment) | D1 | Forced - Immediate | 2022 | Coal | CC | 100 | Fossil-Steam | WECC | Winter | 1251.8666 | 164 | 1 | 1 | 8551-Electrostatic precipitator field out of service | D1-Forced - Immediate | 100-Fossil-Steam
8551 | Electrostatic precipitator field out of service | Pollution Control Equipment | Miscellaneous (Pollution Control Equipment) | D1 | Forced - Immediate | 2022 | Coal | CC | 100 | Fossil-Steam | WECC | Winter | 1612.6666 | 164 | 1 | 1 | 8551-Electrostatic precipitator field out of service | D1-Forced - Immediate | 100-Fossil-Steam
8551 | Electrostatic precipitator field out of service | Pollution Control Equipment | Miscellaneous (Pollution Control Equipment) | D1 | Forced - Immediate | 2022 | Coal | CC | 100 | Fossil-Steam | WECC | Summer | 278.4166 | 257 | 1 | 1 | 8551-Electrostatic precipitator field out of service | D1-Forced - Immediate | 100-Fossil-Steam
8551 | Electrostatic precipitator field out of service | Pollution Control Equipment | Miscellaneous (Pollution Control Equipment) | D1 | Forced - Immediate | 2022 | Coal | CC | 100 | Fossil-Steam | WECC | Summer | 720 | 40 | 1 | 1 | 8551-Electrostatic precipitator field out of service | D1-Forced - Immediate | 100-Fossil-Steam
8551 | Electrostatic precipitator field out of service | Pollution Control Equipment | Miscellaneous (Pollution Control Equipment) | D1 | Forced - Immediate | 2022 | Coal | CC | 100 | Fossil-Steam | WECC | Summer | 848.4 | 84 | 1 | 1 | 8551-Electrostatic precipitator field out of service | D1-Forced - Immediate | 100-Fossil-Steam
8551 | Electrostatic precipitator field out of service | Pollution Control Equipment | Miscellaneous (Pollution Control Equipment) | D1 | Forced - Immediate | 2022 | Coal | CC | 100 | Fossil-Steam | WECC | Summer | 1338.8833 | 109 | 1 | 1 | 8551-Electrostatic precipitator field out of service | D1-Forced - Immediate | 100-Fossil-Steam
8551 | Electrostatic precipitator field out of service | Pollution Control Equipment | Miscellaneous (Pollution Control Equipment) | D1 | Forced - Immediate | 2022 | Coal | CC | 100 | Fossil-Steam | WECC | Summer | 1914.1999 | 204 | 1 | 1 | 8551-Electrostatic precipitator field out of service | D1-Forced - Immediate | 100-Fossil-Steam
8551 | Electrostatic precipitator field out of service | Pollution Control Equipment | Miscellaneous (Pollution Control Equipment) | D1 | Forced - Immediate | 2022 | Coal | CC | 100 | Fossil-Steam | WECC | Summer | 325.05 | 99 | 1 | 1 | 8551-Electrostatic precipitator field out of service | D1-Forced - Immediate | 100-Fossil-Steam
8551 | Electrostatic precipitator field out of service | Pollution Control Equipment | Miscellaneous (Pollution Control Equipment) | D1 | Forced - Immediate | 2022 | Coal | CC | 100 | Fossil-Steam | WECC | Winter | 155 | 31 | 1 | 1 | 8551-Electrostatic precipitator field out of service | D1-Forced - Immediate | 100-Fossil-Steam
8551 | Electrostatic precipitator field out of service | Pollution Control Equipment | Miscellaneous (Pollution Control Equipment) | D1 | Forced - Immediate | 2022 | Coal | CC | 100 | Fossil-Steam | WECC | Winter | 1552.4666 | 116 | 1 | 1 | 8551-Electrostatic precipitator field out of service | D1-Forced - Immediate | 100-Fossil-Steam
8551 | Electrostatic precipitator field out of service | Pollution Control Equipment | Miscellaneous (Pollution Control Equipment) | D2 | Forced - Delayed | 2022 | Coal | CC | 100 | Fossil-Steam | RFC | Winter | 265.914 | 40.29 | 1 | 1 | 8551-Electrostatic precipitator field out of service | D2-Forced - Delayed | 100-Fossil-Steam
8551 | Electrostatic precipitator field out of service | Pollution Control Equipment | Miscellaneous (Pollution Control Equipment) | D1 | Forced - Immediate | 2022 | Coal | CC | 100 | Fossil-Steam | TRE | Summer | 227.85 | 93 | 1 | 1 | 8551-Electrostatic precipitator field out of service | D1-Forced - Immediate | 100-Fossil-Steam
8551 | Electrostatic precipitator field out of service | Pollution Control Equipment | Miscellaneous (Pollution Control Equipment) | D1 | Forced - Immediate | 2022 | Coal | CC | 100 | Fossil-Steam | WECC | Summer | 243.8333 | 95 | 1 | 1 | 8551-Electrostatic precipitator field out of service | D1-Forced - Immediate | 100-Fossil-Steam
8551 | Electrostatic precipitator field out of service | Pollution Control Equipment | Miscellaneous (Pollution Control Equipment) | D1 | Forced - Immediate | 2022 | Coal | CC | 100 | Fossil-Steam | WECC | Summer | 498.1166 | 121 | 1 | 1 | 8551-Electrostatic precipitator field out of service | D1-Forced - Immediate | 100-Fossil-Steam
8551 | Electrostatic precipitator field out of service | Pollution Control Equipment | Miscellaneous (Pollution Control Equipment) | D1 | Forced - Immediate | 2022 | Coal | CC | 100 | Fossil-Steam | WECC | Summer | 1019.15 | 109 | 1 | 1 | 8551-Electrostatic precipitator field out of service | D1-Forced - Immediate | 100-Fossil-Steam
8551 | Electrostatic precipitator field out of service | Pollution Control Equipment | Miscellaneous (Pollution Control Equipment) | D1 | Forced - Immediate | 2022 | Coal | CC | 100 | Fossil-Steam | WECC | Summer | 1457.1833 | 139 | 1 | 1 | 8551-Electrostatic precipitator field out of service | D1-Forced - Immediate | 100-Fossil-Steam
8551 | Electrostatic precipitator field out of service | Pollution Control Equipment | Miscellaneous (Pollution Control Equipment) | D1 | Forced - Immediate | 2022 | Coal | CC | 100 | Fossil-Steam | WECC | Winter | 433.55 | 87 | 1 | 1 | 8551-Electrostatic precipitator field out of service | D1-Forced - Immediate | 100-Fossil-Steam
8551 | Electrostatic precipitator field out of service | Pollution Control Equipment | Miscellaneous (Pollution Control Equipment) | D2 | Forced - Delayed | 2022 | Coal | CC | 100 | Fossil-Steam | RFC | Off-Peak | 16881.5932 | 223.4 | 1 | 1 | 8551-Electrostatic precipitator field out of service | D2-Forced - Delayed | 100-Fossil-Steam
8551 | Electrostatic precipitator field out of service | Pollution Control Equipment | Miscellaneous (Pollution Control Equipment) | D3 | Forced - Postponed | 2022 | Coal | CC | 100 | Fossil-Steam | WECC | Summer | 1391.6 | 98 | 1 | 1 | 8551-Electrostatic precipitator field out of service | D3-Forced - Postponed | 100-Fossil-Steam
8551 | Electrostatic precipitator field out of service | Pollution Control Equipment | Miscellaneous (Pollution Control Equipment) | D1 | Forced - Immediate | 2022 | Coal | CC | 100 | Fossil-Steam | SERC | Off-Peak | 2739 | 249 | 1 | 1 | 8551-Electrostatic precipitator field out of service | D1-Forced - Immediate | 100-Fossil-Steam
8551 | Electrostatic precipitator field out of service | Pollution Control Equipment | Miscellaneous (Pollution Control Equipment) | D1 | Forced - Immediate | 2022 | Coal | CC | 100 | Fossil-Steam | TRE | Off-Peak | 26356.3999 | 168 | 1 | 1 | 8551-Electrostatic precipitator field out of service | D1-Forced - Immediate | 100-Fossil-Steam
8551 | Electrostatic precipitator field out of service | Pollution Control Equipment | Miscellaneous (Pollution Control Equipment) | D1 | Forced - Immediate | 2022 | Coal | CC | 100 | Fossil-Steam | WECC | Summer | 889.2333 | 103 | 1 | 1 | 8551-Electrostatic precipitator field out of service | D1-Forced - Immediate | 100-Fossil-Steam
8551 | Electrostatic precipitator field out of service | Pollution Control Equipment | Miscellaneous (Pollution Control Equipment) | D1 | Forced - Immediate | 2022 | Coal | CC | 100 | Fossil-Steam | WECC | Summer | 4283.5666 | 107 | 1 | 1 | 8551-Electrostatic precipitator field out of service | D1-Forced - Immediate | 100-Fossil-Steam
8551 | Electrostatic precipitator field out of service | Pollution Control Equipment | Miscellaneous (Pollution Control Equipment) | U1 | Forced - Immediate | 2022 | Coal | CC | 100 | Fossil-Steam | WECC | Off-Peak | 610.1663 | 523 | 1 | 1 | 8551-Electrostatic precipitator field out of service | U1-Forced - Immediate | 100-Fossil-Steam
8551 | Electrostatic precipitator field out of service | Pollution Control Equipment | Miscellaneous (Pollution Control Equipment) | D1 | Forced - Immediate | 2022 | Coal | CC | 100 | Fossil-Steam | WECC | Off-Peak | 298.4499 | 141 | 1 | 1 | 8551-Electrostatic precipitator field out of service | D1-Forced - Immediate | 100-Fossil-Steam
8551 | Electrostatic precipitator field out of service | Pollution Control Equipment | Miscellaneous (Pollution Control Equipment) | D1 | Forced - Immediate | 2022 | Coal | CC | 100 | Fossil-Steam | WECC | Summer | 1692.6 | 156 | 1 | 1 | 8551-Electrostatic precipitator field out of service | D1-Forced - Immediate | 100-Fossil-Steam
8551 | Electrostatic precipitator field out of service | Pollution Control Equipment | Miscellaneous (Pollution Control Equipment) | U1 | Forced - Immediate | 2022 | Coal | CC | 100 | Fossil-Steam | MRO | Off-Peak | 26312 | 520 | 1 | 1 | 8551-Electrostatic precipitator field out of service | U1-Forced - Immediate | 100-Fossil-Steam
8551 | Electrostatic precipitator field out of service | Pollution Control Equipment | Miscellaneous (Pollution Control Equipment) | D1 | Forced - Immediate | 2022 | Coal | CC | 100 | Fossil-Steam | WECC | Winter | 1361.45 | 73 | 1 | 1 | 8551-Electrostatic precipitator field out of service | D1-Forced - Immediate | 100-Fossil-Steam
8551 | Electrostatic precipitator field out of service | Pollution Control Equipment | Miscellaneous (Pollution Control Equipment) | D3 | Forced - Postponed | 2022 | Coal | CC | 100 | Fossil-Steam | WECC | Off-Peak | 744 | 248 | 1 | 1 | 8551-Electrostatic precipitator field out of service | D3-Forced - Postponed | 100-Fossil-Steam
8551 | Electrostatic precipitator field out of service | Pollution Control Equipment | Miscellaneous (Pollution Control Equipment) | U3 | Forced - Postponed | 2022 | Gas | GG | 100 | Fossil-Steam | WECC | Winter | 1117.1333 | 52 | 1 | 1 | 8551-Electrostatic precipitator field out of service | U3-Forced - Postponed | 100-Fossil-Steam
8551 | Electrostatic precipitator field out of service | Pollution Control Equipment | Miscellaneous (Pollution Control Equipment) | D1 | Forced - Immediate | 2022 | Coal | CC | 100 | Fossil-Steam | WECC | Summer | 401.8 | 164 | 1 | 1 | 8551-Electrostatic precipitator field out of service | D1-Forced - Immediate | 100-Fossil-Steam
8551 | Electrostatic precipitator field out of service | Pollution Control Equipment | Miscellaneous (Pollution Control Equipment) | D1 | Forced - Immediate | 2022 | Coal | CC | 100 | Fossil-Steam | WECC | Winter | 640.8999 | 87 | 1 | 1 | 8551-Electrostatic precipitator field out of service | D1-Forced - Immediate | 100-Fossil-Steam
8551 | Electrostatic precipitator field out of service | Pollution Control Equipment | Miscellaneous (Pollution Control Equipment) | D2 | Forced - Delayed | 2022 | Coal | CC | 100 | Fossil-Steam | SERC | Off-Peak | 5824 | 260 | 1 | 1 | 8551-Electrostatic precipitator field out of service | D2-Forced - Delayed | 100-Fossil-Steam
8551 | Electrostatic precipitator field out of service | Pollution Control Equipment | Miscellaneous (Pollution Control Equipment) | D1 | Forced - Immediate | 2022 | Coal | CC | 100 | Fossil-Steam | MRO | Off-Peak | 507.5 | 290 | 1 | 1 | 8551-Electrostatic precipitator field out of service | D1-Forced - Immediate | 100-Fossil-Steam
8551 | Electrostatic precipitator field out of service | Pollution Control Equipment | Miscellaneous (Pollution Control Equipment) | U2 | Forced - Delayed | 2022 | Coal | CC | 100 | Fossil-Steam | RFC | Off-Peak | 118781.0332 | 361 | 1 | 1 | 8551-Electrostatic precipitator field out of service | U2-Forced - Delayed | 100-Fossil-Steam
8551 | Electrostatic precipitator field out of service | Pollution Control Equipment | Miscellaneous (Pollution Control Equipment) | D1 | Forced - Immediate | 2022 | Coal | CC | 100 | Fossil-Steam | WECC | Summer | 83.1333 | 116 | 1 | 1 | 8551-Electrostatic precipitator field out of service | D1-Forced - Immediate | 100-Fossil-Steam
8551 | Electrostatic precipitator field out of service | Pollution Control Equipment | Miscellaneous (Pollution Control Equipment) | D1 | Forced - Immediate | 2022 | Coal | CC | 100 | Fossil-Steam | WECC | Summer | 1412.4 | 214 | 1 | 1 | 8551-Electrostatic precipitator field out of service | D1-Forced - Immediate | 100-Fossil-Steam
8551 | Electrostatic precipitator field out of service | Pollution Control Equipment | Miscellaneous (Pollution Control Equipment) | D3 | Forced - Postponed | 2022 | Coal | CC | 100 | Fossil-Steam | WECC | Summer | 111.9333 | 92 | 1 | 1 | 8551-Electrostatic precipitator field out of service | D3-Forced - Postponed | 100-Fossil-Steam
8551 | Electrostatic precipitator field out of service | Pollution Control Equipment | Miscellaneous (Pollution Control Equipment) | D1 | Forced - Immediate | 2022 | Coal | CC | 100 | Fossil-Steam | SERC | Off-Peak | 1239.4166 | 139 | 1 | 1 | 8551-Electrostatic precipitator field out of service | D1-Forced - Immediate | 100-Fossil-Steam
8551 | Electrostatic precipitator field out of service | Pollution Control Equipment | Miscellaneous (Pollution Control Equipment) | D1 | Forced - Immediate | 2022 | Coal | CC | 100 | Fossil-Steam | WECC | Summer | 86.8 | 124 | 1 | 1 | 8551-Electrostatic precipitator field out of service | D1-Forced - Immediate | 100-Fossil-Steam
8551 | Electrostatic precipitator field out of service | Pollution Control Equipment | Miscellaneous (Pollution Control Equipment) | D1 | Forced - Immediate | 2022 | Coal | CC | 100 | Fossil-Steam | WECC | Summer | 659.1 | 117 | 1 | 1 | 8551-Electrostatic precipitator field out of service | D1-Forced - Immediate | 100-Fossil-Steam
8551 | Electrostatic precipitator field out of service | Pollution Control Equipment | Miscellaneous (Pollution Control Equipment) | D1 | Forced - Immediate | 2022 | Coal | CC | 100 | Fossil-Steam | WECC | Summer | 962.1332 | 164 | 1 | 1 | 8551-Electrostatic precipitator field out of service | D1-Forced - Immediate | 100-Fossil-Steam
8560 | Electrostatic precipitator problems | Pollution Control Equipment | Miscellaneous (Pollution Control Equipment) | D1 | Forced - Immediate | 2022 | Coal | CC | 100 | Fossil-Steam | WECC | Summer | 964.25 | 29 | 1 | 1 | 8560-Electrostatic precipitator problems | D1-Forced - Immediate | 100-Fossil-Steam
8560 | Electrostatic precipitator problems | Pollution Control Equipment | Miscellaneous (Pollution Control Equipment) | D3 | Forced - Postponed | 2022 | Coal | CC | 100 | Fossil-Steam | RFC | Summer | 74.1 | 114 | 1 | 1 | 8560-Electrostatic precipitator problems | D3-Forced - Postponed | 100-Fossil-Steam
8560 | Electrostatic precipitator problems | Pollution Control Equipment | Miscellaneous (Pollution Control Equipment) | D3 | Forced - Postponed | 2022 | Coal | CC | 100 | Fossil-Steam | RFC | Summer | 417 | 90 | 1 | 1 | 8560-Electrostatic precipitator problems | D3-Forced - Postponed | 100-Fossil-Steam
8560 | Electrostatic precipitator problems | Pollution Control Equipment | Miscellaneous (Pollution Control Equipment) | D1 | Forced - Immediate | 2022 | Coal | CC | 100 | Fossil-Steam | RFC | Off-Peak | 1947.64 | 55.2 | 1 | 1 | 8560-Electrostatic precipitator problems | D1-Forced - Immediate | 100-Fossil-Steam
8560 | Electrostatic precipitator problems | Pollution Control Equipment | Miscellaneous (Pollution Control Equipment) | D1 | Forced - Immediate | 2022 | Coal | CC | 100 | Fossil-Steam | WECC | Summer | 23 | 69 | 1 | 1 | 8560-Electrostatic precipitator problems | D1-Forced - Immediate | 100-Fossil-Steam
8560 | Electrostatic precipitator problems | Pollution Control Equipment | Miscellaneous (Pollution Control Equipment) | D1 | Forced - Immediate | 2022 | Coal | CC | 100 | Fossil-Steam | TRE | Winter | 76183.8 | 194 | 1 | 1 | 8560-Electrostatic precipitator problems | D1-Forced - Immediate | 100-Fossil-Steam
8560 | Electrostatic precipitator problems | Pollution Control Equipment | Miscellaneous (Pollution Control Equipment) | D3 | Forced - Postponed | 2022 | Coal | CC | 100 | Fossil-Steam | RFC | Summer | 3886 | 120 | 1 | 1 | 8560-Electrostatic precipitator problems | D3-Forced - Postponed | 100-Fossil-Steam
8560 | Electrostatic precipitator problems | Pollution Control Equipment | Miscellaneous (Pollution Control Equipment) | D1 | Forced - Immediate | 2022 | Coal | CC | 100 | Fossil-Steam | SERC | Off-Peak | 4554.9333 | 124 | 1 | 1 | 8560-Electrostatic precipitator problems | D1-Forced - Immediate | 100-Fossil-Steam
8560 | Electrostatic precipitator problems | Pollution Control Equipment | Miscellaneous (Pollution Control Equipment) | D1 | Forced - Immediate | 2022 | Coal | CC | 100 | Fossil-Steam | RFC | Summer | 3014.6665 | 190 | 1 | 1 | 8560-Electrostatic precipitator problems | D1-Forced - Immediate | 100-Fossil-Steam
8560 | Electrostatic precipitator problems | Pollution Control Equipment | Miscellaneous (Pollution Control Equipment) | D1 | Forced - Immediate | 2022 | Coal | CC | 100 | Fossil-Steam | WECC | Summer | 6817.5333 | 98 | 1 | 1 | 8560-Electrostatic precipitator problems | D1-Forced - Immediate | 100-Fossil-Steam
8560 | Electrostatic precipitator problems | Pollution Control Equipment | Miscellaneous (Pollution Control Equipment) | D1 | Forced - Immediate | 2022 | Coal | CC | 100 | Fossil-Steam | RFC | Off-Peak | 162.5 | 30 | 1 | 1 | 8560-Electrostatic precipitator problems | D1-Forced - Immediate | 100-Fossil-Steam
8560 | Electrostatic precipitator problems | Pollution Control Equipment | Miscellaneous (Pollution Control Equipment) | D1 | Forced - Immediate | 2022 | Coal | CC | 100 | Fossil-Steam | WECC | Summer | 1425.3666 | 61 | 1 | 1 | 8560-Electrostatic precipitator problems | D1-Forced - Immediate | 100-Fossil-Steam
8560 | Electrostatic precipitator problems | Pollution Control Equipment | Miscellaneous (Pollution Control Equipment) | D1 | Forced - Immediate | 2022 | Other | BM | 100 | Fossil-Steam | SERC | Winter | 856.5333 | 12.8 | 1 | 1 | 8560-Electrostatic precipitator problems | D1-Forced - Immediate | 100-Fossil-Steam
8560 | Electrostatic precipitator problems | Pollution Control Equipment | Miscellaneous (Pollution Control Equipment) | D2 | Forced - Delayed | 2022 | Coal | CC | 100 | Fossil-Steam | SERC | Winter | 118.25 | 43 | 1 | 1 | 8560-Electrostatic precipitator problems | D2-Forced - Delayed | 100-Fossil-Steam
8560 | Electrostatic precipitator problems | Pollution Control Equipment | Miscellaneous (Pollution Control Equipment) | D3 | Forced - Postponed | 2022 | Coal | CC | 100 | Fossil-Steam | RFC | Summer | 1005.8333 | 50 | 1 | 1 | 8560-Electrostatic precipitator problems | D3-Forced - Postponed | 100-Fossil-Steam
8560 | Electrostatic precipitator problems | Pollution Control Equipment | Miscellaneous (Pollution Control Equipment) | U3 | Forced - Postponed | 2022 | Other | BM | 100 | Fossil-Steam | SERC | Winter | 3418.6666 | 40 | 1 | 1 | 8560-Electrostatic precipitator problems | U3-Forced - Postponed | 100-Fossil-Steam
8560 | Electrostatic precipitator problems | Pollution Control Equipment | Miscellaneous (Pollution Control Equipment) | D1 | Forced - Immediate | 2022 | Coal | CC | 100 | Fossil-Steam | RFC | Off-Peak | 2167.6066 | 120.2 | 1 | 1 | 8560-Electrostatic precipitator problems | D1-Forced - Immediate | 100-Fossil-Steam
8560 | Electrostatic precipitator problems | Pollution Control Equipment | Miscellaneous (Pollution Control Equipment) | D1 | Forced - Immediate | 2022 | Coal | CC | 100 | Fossil-Steam | RFC | Summer | 43.42 | 100.2 | 1 | 1 | 8560-Electrostatic precipitator problems | D1-Forced - Immediate | 100-Fossil-Steam
8560 | Electrostatic precipitator problems | Pollution Control Equipment | Miscellaneous (Pollution Control Equipment) | D1 | Forced - Immediate | 2022 | Coal | CC | 100 | Fossil-Steam | RFC | Summer | 206.8333 | 85 | 1 | 1 | 8560-Electrostatic precipitator problems | D1-Forced - Immediate | 100-Fossil-Steam
8560 | Electrostatic precipitator problems | Pollution Control Equipment | Miscellaneous (Pollution Control Equipment) | D1 | Forced - Immediate | 2022 | Coal | CC | 100 | Fossil-Steam | RFC | Summer | 2027.68 | 110.2 | 1 | 1 | 8560-Electrostatic precipitator problems | D1-Forced - Immediate | 100-Fossil-Steam
8560 | Electrostatic precipitator problems | Pollution Control Equipment | Miscellaneous (Pollution Control Equipment) | D1 | Forced - Immediate | 2022 | Coal | CC | 100 | Fossil-Steam | WECC | Summer | 132.3 | 81 | 1 | 1 | 8560-Electrostatic precipitator problems | D1-Forced - Immediate | 100-Fossil-Steam
8560 | Electrostatic precipitator problems | Pollution Control Equipment | Miscellaneous (Pollution Control Equipment) | D1 | Forced - Immediate | 2022 | Coal | CC | 100 | Fossil-Steam | WECC | Winter | 316.5833 | 29 | 1 | 1 | 8560-Electrostatic precipitator problems | D1-Forced - Immediate | 100-Fossil-Steam
8560 | Electrostatic precipitator problems | Pollution Control Equipment | Miscellaneous (Pollution Control Equipment) | U1 | Forced - Immediate | 2022 | Coal | CC | 100 | Fossil-Steam | RFC | Summer | 7595 | 196 | 1 | 1 | 8560-Electrostatic precipitator problems | U1-Forced - Immediate | 100-Fossil-Steam
8560 | Electrostatic precipitator problems | Pollution Control Equipment | Miscellaneous (Pollution Control Equipment) | U1 | Forced - Immediate | 2022 | Other | WD | 100 | Fossil-Steam | NPCC | Off-Peak | 1422.4667 | 38 | 1 | 1 | 8560-Electrostatic precipitator problems | U1-Forced - Immediate | 100-Fossil-Steam
8560 | Electrostatic precipitator problems | Pollution Control Equipment | Miscellaneous (Pollution Control Equipment) | D1 | Forced - Immediate | 2022 | Coal | CC | 100 | Fossil-Steam | SERC | Off-Peak | 4536.3333 | 124 | 1 | 1 | 8560-Electrostatic precipitator problems | D1-Forced - Immediate | 100-Fossil-Steam
8560 | Electrostatic precipitator problems | Pollution Control Equipment | Miscellaneous (Pollution Control Equipment) | D1 | Forced - Immediate | 2022 | Coal | CC | 100 | Fossil-Steam | WECC | Summer | 261.3 | 26 | 1 | 1 | 8560-Electrostatic precipitator problems | D1-Forced - Immediate | 100-Fossil-Steam
8560 | Electrostatic precipitator problems | Pollution Control Equipment | Miscellaneous (Pollution Control Equipment) | D1 | Forced - Immediate | 2022 | Coal | CC | 100 | Fossil-Steam | RFC | Summer | 1973.8333 | 130 | 1 | 1 | 8560-Electrostatic precipitator problems | D1-Forced - Immediate | 100-Fossil-Steam
8560 | Electrostatic precipitator problems | Pollution Control Equipment | Miscellaneous (Pollution Control Equipment) | D1 | Forced - Immediate | 2022 | Other | WD | 100 | Fossil-Steam | NPCC | Off-Peak | 296.9453 | 21.16 | 1 | 1 | 8560-Electrostatic precipitator problems | D1-Forced - Immediate | 100-Fossil-Steam
8560 | Electrostatic precipitator problems | Pollution Control Equipment | Miscellaneous (Pollution Control Equipment) | D3 | Forced - Postponed | 2022 | Coal | CC | 100 | Fossil-Steam | RFC | Summer | 1.4999 | 90 | 1 | 1 | 8560-Electrostatic precipitator problems | D3-Forced - Postponed | 100-Fossil-Steam
8560 | Electrostatic precipitator problems | Pollution Control Equipment | Miscellaneous (Pollution Control Equipment) | D3 | Forced - Postponed | 2022 | Coal | CC | 100 | Fossil-Steam | RFC | Summer | 102.6666 | 110 | 1 | 1 | 8560-Electrostatic precipitator problems | D3-Forced - Postponed | 100-Fossil-Steam
8560 | Electrostatic precipitator problems | Pollution Control Equipment | Miscellaneous (Pollution Control Equipment) | D3 | Forced - Postponed | 2022 | Coal | CC | 100 | Fossil-Steam | RFC | Summer | 222 | 120 | 1 | 1 | 8560-Electrostatic precipitator problems | D3-Forced - Postponed | 100-Fossil-Steam
8560 | Electrostatic precipitator problems | Pollution Control Equipment | Miscellaneous (Pollution Control Equipment) | D1 | Forced - Immediate | 2022 | Coal | CC | 100 | Fossil-Steam | RFC | Winter | 100 | 25 | 1 | 1 | 8560-Electrostatic precipitator problems | D1-Forced - Immediate | 100-Fossil-Steam
8560 | Electrostatic precipitator problems | Pollution Control Equipment | Miscellaneous (Pollution Control Equipment) | D1 | Forced - Immediate | 2022 | Coal | CC | 100 | Fossil-Steam | WECC | Summer | 34.45 | 53 | 1 | 1 | 8560-Electrostatic precipitator problems | D1-Forced - Immediate | 100-Fossil-Steam
8560 | Electrostatic precipitator problems | Pollution Control Equipment | Miscellaneous (Pollution Control Equipment) | D1 | Forced - Immediate | 2022 | Coal | CC | 100 | Fossil-Steam | RFC | Summer | 184.3833 | 96.2 | 1 | 1 | 8560-Electrostatic precipitator problems | D1-Forced - Immediate | 100-Fossil-Steam
8560 | Electrostatic precipitator problems | Pollution Control Equipment | Miscellaneous (Pollution Control Equipment) | D1 | Forced - Immediate | 2022 | Coal | CC | 100 | Fossil-Steam | WECC | Summer | 357 | 84 | 1 | 1 | 8560-Electrostatic precipitator problems | D1-Forced - Immediate | 100-Fossil-Steam
8560 | Electrostatic precipitator problems | Pollution Control Equipment | Miscellaneous (Pollution Control Equipment) | D1 | Forced - Immediate | 2022 | Coal | LI | 100 | Fossil-Steam | MRO | Summer | 6808 | 111 | 1 | 1 | 8560-Electrostatic precipitator problems | D1-Forced - Immediate | 100-Fossil-Steam
8560 | Electrostatic precipitator problems | Pollution Control Equipment | Miscellaneous (Pollution Control Equipment) | D1 | Forced - Immediate | 2022 | Coal | CC | 100 | Fossil-Steam | WECC | Summer | 43.7 | 46 | 1 | 1 | 8560-Electrostatic precipitator problems | D1-Forced - Immediate | 100-Fossil-Steam
8560 | Electrostatic precipitator problems | Pollution Control Equipment | Miscellaneous (Pollution Control Equipment) | D1 | Forced - Immediate | 2022 | Coal | CC | 100 | Fossil-Steam | WECC | Summer | 913 | 66 | 1 | 1 | 8560-Electrostatic precipitator problems | D1-Forced - Immediate | 100-Fossil-Steam
8560 | Electrostatic precipitator problems | Pollution Control Equipment | Miscellaneous (Pollution Control Equipment) | D1 | Forced - Immediate | 2022 | Coal | CC | 100 | Fossil-Steam | RFC | Summer | 1078 | 120 | 1 | 1 | 8560-Electrostatic precipitator problems | D1-Forced - Immediate | 100-Fossil-Steam
8560 | Electrostatic precipitator problems | Pollution Control Equipment | Miscellaneous (Pollution Control Equipment) | D1 | Forced - Immediate | 2022 | Coal | CC | 100 | Fossil-Steam | SERC | Summer | 15775.9999 | 174 | 1 | 1 | 8560-Electrostatic precipitator problems | D1-Forced - Immediate | 100-Fossil-Steam
8560 | Electrostatic precipitator problems | Pollution Control Equipment | Miscellaneous (Pollution Control Equipment) | D1 | Forced - Immediate | 2022 | Coal | CC | 100 | Fossil-Steam | RFC | Winter | 150 | 75 | 1 | 1 | 8560-Electrostatic precipitator problems | D1-Forced - Immediate | 100-Fossil-Steam
8560 | Electrostatic precipitator problems | Pollution Control Equipment | Miscellaneous (Pollution Control Equipment) | D1 | Forced - Immediate | 2022 | Coal | CC | 100 | Fossil-Steam | SERC | Winter | 17884.4999 | 90 | 1 | 1 | 8560-Electrostatic precipitator problems | D1-Forced - Immediate | 100-Fossil-Steam
8560 | Electrostatic precipitator problems | Pollution Control Equipment | Miscellaneous (Pollution Control Equipment) | D2 | Forced - Delayed | 2022 | Coal | CC | 100 | Fossil-Steam | SERC | Off-Peak | 2049.6996 | 618 | 1 | 1 | 8560-Electrostatic precipitator problems | D2-Forced - Delayed | 100-Fossil-Steam
8560 | Electrostatic precipitator problems | Pollution Control Equipment | Miscellaneous (Pollution Control Equipment) | D3 | Forced - Postponed | 2022 | Coal | CC | 100 | Fossil-Steam | RFC | Summer | 8031 | 90 | 1 | 1 | 8560-Electrostatic precipitator problems | D3-Forced - Postponed | 100-Fossil-Steam
8560 | Electrostatic precipitator problems | Pollution Control Equipment | Miscellaneous (Pollution Control Equipment) | D1 | Forced - Immediate | 2022 | Coal | CC | 100 | Fossil-Steam | SERC | Off-Peak | 374 | 55 | 1 | 1 | 8560-Electrostatic precipitator problems | D1-Forced - Immediate | 100-Fossil-Steam
8560 | Electrostatic precipitator problems | Pollution Control Equipment | Miscellaneous (Pollution Control Equipment) | D1 | Forced - Immediate | 2022 | Coal | CC | 100 | Fossil-Steam | TRE | Off-Peak | 8727.9998 | 240 | 1 | 1 | 8560-Electrostatic precipitator problems | D1-Forced - Immediate | 100-Fossil-Steam
8560 | Electrostatic precipitator problems | Pollution Control Equipment | Miscellaneous (Pollution Control Equipment) | D1 | Forced - Immediate | 2022 | Coal | CC | 100 | Fossil-Steam | WECC | Summer | 21 | 45 | 1 | 1 | 8560-Electrostatic precipitator problems | D1-Forced - Immediate | 100-Fossil-Steam
8560 | Electrostatic precipitator problems | Pollution Control Equipment | Miscellaneous (Pollution Control Equipment) | D1 | Forced - Immediate | 2022 | Coal | CC | 100 | Fossil-Steam | SERC | Summer | 944 | 24 | 1 | 1 | 8560-Electrostatic precipitator problems | D1-Forced - Immediate | 100-Fossil-Steam
8560 | Electrostatic precipitator problems | Pollution Control Equipment | Miscellaneous (Pollution Control Equipment) | D3 | Forced - Postponed | 2022 | Coal | CC | 100 | Fossil-Steam | RFC | Summer | 9.1666 | 110 | 1 | 1 | 8560-Electrostatic precipitator problems | D3-Forced - Postponed | 100-Fossil-Steam
8560 | Electrostatic precipitator problems | Pollution Control Equipment | Miscellaneous (Pollution Control Equipment) | D1 | Forced - Immediate | 2022 | Coal | CC | 100 | Fossil-Steam | RFC | Summer | 90.1 | 90.1 | 1 | 1 | 8560-Electrostatic precipitator problems | D1-Forced - Immediate | 100-Fossil-Steam
8560 | Electrostatic precipitator problems | Pollution Control Equipment | Miscellaneous (Pollution Control Equipment) | D1 | Forced - Immediate | 2022 | Coal | LI | 100 | Fossil-Steam | MRO | Off-Peak | 2856.3332 | 209 | 1 | 1 | 8560-Electrostatic precipitator problems | D1-Forced - Immediate | 100-Fossil-Steam
8560 | Electrostatic precipitator problems | Pollution Control Equipment | Miscellaneous (Pollution Control Equipment) | D3 | Forced - Postponed | 2022 | Coal | CC | 100 | Fossil-Steam | RFC | Summer | 11 | 110 | 1 | 1 | 8560-Electrostatic precipitator problems | D3-Forced - Postponed | 100-Fossil-Steam
8560 | Electrostatic precipitator problems | Pollution Control Equipment | Miscellaneous (Pollution Control Equipment) | D3 | Forced - Postponed | 2022 | Coal | CC | 100 | Fossil-Steam | RFC | Summer | 1464 | 120 | 1 | 1 | 8560-Electrostatic precipitator problems | D3-Forced - Postponed | 100-Fossil-Steam
8560 | Electrostatic precipitator problems | Pollution Control Equipment | Miscellaneous (Pollution Control Equipment) | D1 | Forced - Immediate | 2022 | Coal | CC | 100 | Fossil-Steam | RFC | Summer | 7.5 | 90 | 1 | 1 | 8560-Electrostatic precipitator problems | D1-Forced - Immediate | 100-Fossil-Steam
8560 | Electrostatic precipitator problems | Pollution Control Equipment | Miscellaneous (Pollution Control Equipment) | D1 | Forced - Immediate | 2022 | Coal | CC | 100 | Fossil-Steam | RFC | Summer | 45.5 | 70 | 1 | 1 | 8560-Electrostatic precipitator problems | D1-Forced - Immediate | 100-Fossil-Steam
8560 | Electrostatic precipitator problems | Pollution Control Equipment | Miscellaneous (Pollution Control Equipment) | D1 | Forced - Immediate | 2022 | Coal | CC | 100 | Fossil-Steam | RFC | Summer | 109.9999 | 120 | 1 | 1 | 8560-Electrostatic precipitator problems | D1-Forced - Immediate | 100-Fossil-Steam
8560 | Electrostatic precipitator problems | Pollution Control Equipment | Miscellaneous (Pollution Control Equipment) | D1 | Forced - Immediate | 2022 | Coal | CC | 100 | Fossil-Steam | SERC | Summer | 1709.8 | 83 | 1 | 1 | 8560-Electrostatic precipitator problems | D1-Forced - Immediate | 100-Fossil-Steam
8560 | Electrostatic precipitator problems | Pollution Control Equipment | Miscellaneous (Pollution Control Equipment) | D1 | Forced - Immediate | 2022 | Coal | CC | 100 | Fossil-Steam | RFC | Winter | 883.3333 | 106 | 1 | 1 | 8560-Electrostatic precipitator problems | D1-Forced - Immediate | 100-Fossil-Steam
8560 | Electrostatic precipitator problems | Pollution Control Equipment | Miscellaneous (Pollution Control Equipment) | D3 | Forced - Postponed | 2022 | Coal | CC | 100 | Fossil-Steam | RFC | Summer | 110.1333 | 112 | 1 | 1 | 8560-Electrostatic precipitator problems | D3-Forced - Postponed | 100-Fossil-Steam
8560 | Electrostatic precipitator problems | Pollution Control Equipment | Miscellaneous (Pollution Control Equipment) | U1 | Forced - Immediate | 2022 | Gas | GG | 100 | Fossil-Steam | RFC | Winter | 1039.5 | 126 | 1 | 1 | 8560-Electrostatic precipitator problems | U1-Forced - Immediate | 100-Fossil-Steam
8560 | Electrostatic precipitator problems | Pollution Control Equipment | Miscellaneous (Pollution Control Equipment) | D3 | Forced - Postponed | 2022 | Coal | CC | 100 | Fossil-Steam | RFC | Summer | 17.5 | 70 | 1 | 1 | 8560-Electrostatic precipitator problems | D3-Forced - Postponed | 100-Fossil-Steam
8560 | Electrostatic precipitator problems | Pollution Control Equipment | Miscellaneous (Pollution Control Equipment) | D3 | Forced - Postponed | 2022 | Coal | CC | 100 | Fossil-Steam | RFC | Summer | 22.3166 | 103 | 1 | 1 | 8560-Electrostatic precipitator problems | D3-Forced - Postponed | 100-Fossil-Steam
8560 | Electrostatic precipitator problems | Pollution Control Equipment | Miscellaneous (Pollution Control Equipment) | D3 | Forced - Postponed | 2022 | Coal | CC | 100 | Fossil-Steam | RFC | Summer | 40 | 100 | 1 | 1 | 8560-Electrostatic precipitator problems | D3-Forced - Postponed | 100-Fossil-Steam
8560 | Electrostatic precipitator problems | Pollution Control Equipment | Miscellaneous (Pollution Control Equipment) | D3 | Forced - Postponed | 2022 | Coal | CC | 100 | Fossil-Steam | RFC | Summer | 166.75 | 115 | 1 | 1 | 8560-Electrostatic precipitator problems | D3-Forced - Postponed | 100-Fossil-Steam
8560 | Electrostatic precipitator problems | Pollution Control Equipment | Miscellaneous (Pollution Control Equipment) | U1 | Forced - Immediate | 2022 | Oil | OO | 100 | Fossil-Steam | NPCC | Winter | 13000 | 400 | 1 | 1 | 8560-Electrostatic precipitator problems | U1-Forced - Immediate | 100-Fossil-Steam
8560 | Electrostatic precipitator problems | Pollution Control Equipment | Miscellaneous (Pollution Control Equipment) | D1 | Forced - Immediate | 2022 | Other | BM | 650 | Fluidized Bed | WECC | Off-Peak | 132.5 | 5.3 | 1 | 1 | 8560-Electrostatic precipitator problems | D1-Forced - Immediate | 650-Fluidized Bed
8560 | Electrostatic precipitator problems | Pollution Control Equipment | Miscellaneous (Pollution Control Equipment) | U1 | Forced - Immediate | 2022 | Other | BM | 650 | Fluidized Bed | WECC | Winter | 336.6 | 18 | 1 | 1 | 8560-Electrostatic precipitator problems | U1-Forced - Immediate | 650-Fluidized Bed
8560 | Electrostatic precipitator problems | Pollution Control Equipment | Miscellaneous (Pollution Control Equipment) | U1 | Forced - Immediate | 2022 | Other | BM | 650 | Fluidized Bed | WECC | Summer | 843.8333 | 24.4 | 1 | 1 | 8560-Electrostatic precipitator problems | U1-Forced - Immediate | 650-Fluidized Bed
8570 | Mechanical precipitator fouling | Pollution Control Equipment | Miscellaneous (Pollution Control Equipment) | D1 | Forced - Immediate | 2022 | Coal | CC | 100 | Fossil-Steam | WECC | Off-Peak | 3193.5 | 15 | 1 | 1 | 8570-Mechanical precipitator fouling | D1-Forced - Immediate | 100-Fossil-Steam
8570 | Mechanical precipitator fouling | Pollution Control Equipment | Miscellaneous (Pollution Control Equipment) | D1 | Forced - Immediate | 2022 | Coal | CC | 100 | Fossil-Steam | WECC | Off-Peak | 33360 | 80 | 1 | 1 | 8570-Mechanical precipitator fouling | D1-Forced - Immediate | 100-Fossil-Steam
8570 | Mechanical precipitator fouling | Pollution Control Equipment | Miscellaneous (Pollution Control Equipment) | D1 | Forced - Immediate | 2022 | Coal | CC | 100 | Fossil-Steam | WECC | Summer | 3060 | 170 | 1 | 1 | 8570-Mechanical precipitator fouling | D1-Forced - Immediate | 100-Fossil-Steam
8570 | Mechanical precipitator fouling | Pollution Control Equipment | Miscellaneous (Pollution Control Equipment) | D1 | Forced - Immediate | 2022 | Coal | CC | 100 | Fossil-Steam | WECC | Winter | 892.5 | 105 | 1 | 1 | 8570-Mechanical precipitator fouling | D1-Forced - Immediate | 100-Fossil-Steam
8580 | Mechanical precipitator problems | Pollution Control Equipment | Miscellaneous (Pollution Control Equipment) | D3 | Forced - Postponed | 2022 | Coal | CC | 100 | Fossil-Steam | SERC | Summer | 54.15 | 19 | 1 | 1 | 8580-Mechanical precipitator problems | D3-Forced - Postponed | 100-Fossil-Steam
8580 | Mechanical precipitator problems | Pollution Control Equipment | Miscellaneous (Pollution Control Equipment) | D1 | Forced - Immediate | 2022 | Coal | CC | 100 | Fossil-Steam | MRO | Summer | 134.9833 | 89 | 1 | 1 | 8580-Mechanical precipitator problems | D1-Forced - Immediate | 100-Fossil-Steam
8580 | Mechanical precipitator problems | Pollution Control Equipment | Miscellaneous (Pollution Control Equipment) | D1 | Forced - Immediate | 2022 | Coal | CC | 100 | Fossil-Steam | SERC | Winter | 2076 | 120 | 1 | 1 | 8580-Mechanical precipitator problems | D1-Forced - Immediate | 100-Fossil-Steam
8580 | Mechanical precipitator problems | Pollution Control Equipment | Miscellaneous (Pollution Control Equipment) | U1 | Forced - Immediate | 2022 | Coal | CC | 100 | Fossil-Steam | RFC | Off-Peak | 22276.8 | 168 | 1 | 1 | 8580-Mechanical precipitator problems | U1-Forced - Immediate | 100-Fossil-Steam
8580 | Mechanical precipitator problems | Pollution Control Equipment | Miscellaneous (Pollution Control Equipment) | D1 | Forced - Immediate | 2022 | Coal | CC | 100 | Fossil-Steam | SERC | Summer | 723.0665 | 374 | 1 | 1 | 8580-Mechanical precipitator problems | D1-Forced - Immediate | 100-Fossil-Steam
8590 | Other precipitator problems | Pollution Control Equipment | Miscellaneous (Pollution Control Equipment) | D1 | Forced - Immediate | 2022 | Coal | CC | 100 | Fossil-Steam | RFC | Winter | 428.8 | 20.1 | 1 | 1 | 8590-Other precipitator problems | D1-Forced - Immediate | 100-Fossil-Steam
8590 | Other precipitator problems | Pollution Control Equipment | Miscellaneous (Pollution Control Equipment) | D2 | Forced - Delayed | 2022 | Coal | CC | 100 | Fossil-Steam | MRO | Winter | 6014.25 | 40.5 | 1 | 1 | 8590-Other precipitator problems | D2-Forced - Delayed | 100-Fossil-Steam
8590 | Other precipitator problems | Pollution Control Equipment | Miscellaneous (Pollution Control Equipment) | D3 | Forced - Postponed | 2022 | Coal | CC | 100 | Fossil-Steam | RFC | Summer | 1215.8733 | 110.2 | 1 | 1 | 8590-Other precipitator problems | D3-Forced - Postponed | 100-Fossil-Steam
8590 | Other precipitator problems | Pollution Control Equipment | Miscellaneous (Pollution Control Equipment) | D1 | Forced - Immediate | 2022 | Coal | CC | 100 | Fossil-Steam | RFC | Off-Peak | 7.4067 | 10.1 | 1 | 1 | 8590-Other precipitator problems | D1-Forced - Immediate | 100-Fossil-Steam
8590 | Other precipitator problems | Pollution Control Equipment | Miscellaneous (Pollution Control Equipment) | D1 | Forced - Immediate | 2022 | Coal | CC | 100 | Fossil-Steam | RFC | Summer | 154 | 22 | 1 | 1 | 8590-Other precipitator problems | D1-Forced - Immediate | 100-Fossil-Steam
8590 | Other precipitator problems | Pollution Control Equipment | Miscellaneous (Pollution Control Equipment) | D1 | Forced - Immediate | 2022 | Coal | CC | 100 | Fossil-Steam | MRO | Winter | 373.3333 | 40 | 1 | 1 | 8590-Other precipitator problems | D1-Forced - Immediate | 100-Fossil-Steam
8590 | Other precipitator problems | Pollution Control Equipment | Miscellaneous (Pollution Control Equipment) | D1 | Forced - Immediate | 2022 | Coal | CC | 100 | Fossil-Steam | MRO | Winter | 1558.3332 | 250 | 1 | 1 | 8590-Other precipitator problems | D1-Forced - Immediate | 100-Fossil-Steam
8590 | Other precipitator problems | Pollution Control Equipment | Miscellaneous (Pollution Control Equipment) | D1 | Forced - Immediate | 2022 | Coal | OS | 100 | Fossil-Steam | RFC | Winter | 121.2 | 6 | 1 | 1 | 8590-Other precipitator problems | D1-Forced - Immediate | 100-Fossil-Steam
8590 | Other precipitator problems | Pollution Control Equipment | Miscellaneous (Pollution Control Equipment) | D2 | Forced - Delayed | 2022 | Coal | CC | 100 | Fossil-Steam | MRO | Winter | 293.7536 | 70.22 | 1 | 1 | 8590-Other precipitator problems | D2-Forced - Delayed | 100-Fossil-Steam
8590 | Other precipitator problems | Pollution Control Equipment | Miscellaneous (Pollution Control Equipment) | D1 | Forced - Immediate | 2022 | Coal | CC | 100 | Fossil-Steam | RFC | Winter | 85.34 | 25.1 | 1 | 1 | 8590-Other precipitator problems | D1-Forced - Immediate | 100-Fossil-Steam
8590 | Other precipitator problems | Pollution Control Equipment | Miscellaneous (Pollution Control Equipment) | D1 | Forced - Immediate | 2022 | Coal | CC | 100 | Fossil-Steam | MRO | Winter | 884.4999 | 174 | 1 | 1 | 8590-Other precipitator problems | D1-Forced - Immediate | 100-Fossil-Steam
8590 | Other precipitator problems | Pollution Control Equipment | Miscellaneous (Pollution Control Equipment) | D1 | Forced - Immediate | 2022 | Coal | CC | 100 | Fossil-Steam | RFC | Off-Peak | 10.605 | 10.1 | 1 | 1 | 8590-Other precipitator problems | D1-Forced - Immediate | 100-Fossil-Steam
8590 | Other precipitator problems | Pollution Control Equipment | Miscellaneous (Pollution Control Equipment) | D1 | Forced - Immediate | 2022 | Coal | CC | 100 | Fossil-Steam | SERC | Off-Peak | 316.4 | 42 | 1 | 1 | 8590-Other precipitator problems | D1-Forced - Immediate | 100-Fossil-Steam
8590 | Other precipitator problems | Pollution Control Equipment | Miscellaneous (Pollution Control Equipment) | D1 | Forced - Immediate | 2022 | Coal | CC | 100 | Fossil-Steam | RFC | Summer | 18882 | 180 | 1 | 1 | 8590-Other precipitator problems | D1-Forced - Immediate | 100-Fossil-Steam
8590 | Other precipitator problems | Pollution Control Equipment | Miscellaneous (Pollution Control Equipment) | D1 | Forced - Immediate | 2022 | Coal | CC | 100 | Fossil-Steam | SERC | Off-Peak | 5717.8333 | 65 | 1 | 1 | 8590-Other precipitator problems | D1-Forced - Immediate | 100-Fossil-Steam
8590 | Other precipitator problems | Pollution Control Equipment | Miscellaneous (Pollution Control Equipment) | D1 | Forced - Immediate | 2022 | Coal | CC | 100 | Fossil-Steam | MRO | Summer | 73.75 | 59 | 1 | 1 | 8590-Other precipitator problems | D1-Forced - Immediate | 100-Fossil-Steam
8590 | Other precipitator problems | Pollution Control Equipment | Miscellaneous (Pollution Control Equipment) | D1 | Forced - Immediate | 2022 | Coal | CC | 100 | Fossil-Steam | RFC | Summer | 17 | 170 | 1 | 1 | 8590-Other precipitator problems | D1-Forced - Immediate | 100-Fossil-Steam
8590 | Other precipitator problems | Pollution Control Equipment | Miscellaneous (Pollution Control Equipment) | D1 | Forced - Immediate | 2022 | Coal | CC | 100 | Fossil-Steam | RFC | Summer | 82.1666 | 170 | 1 | 1 | 8590-Other precipitator problems | D1-Forced - Immediate | 100-Fossil-Steam
8590 | Other precipitator problems | Pollution Control Equipment | Miscellaneous (Pollution Control Equipment) | D1 | Forced - Immediate | 2022 | Coal | CC | 100 | Fossil-Steam | RFC | Summer | 2176.45 | 110.2 | 1 | 1 | 8590-Other precipitator problems | D1-Forced - Immediate | 100-Fossil-Steam
8590 | Other precipitator problems | Pollution Control Equipment | Miscellaneous (Pollution Control Equipment) | U1 | Forced - Immediate | 2022 | Coal | CC | 100 | Fossil-Steam | RFC | Summer | 1954.75 | 35 | 1 | 1 | 8590-Other precipitator problems | U1-Forced - Immediate | 100-Fossil-Steam
8590 | Other precipitator problems | Pollution Control Equipment | Miscellaneous (Pollution Control Equipment) | D1 | Forced - Immediate | 2022 | Coal | CC | 100 | Fossil-Steam | RFC | Summer | 157.45 | 20.1 | 1 | 1 | 8590-Other precipitator problems | D1-Forced - Immediate | 100-Fossil-Steam
8590 | Other precipitator problems | Pollution Control Equipment | Miscellaneous (Pollution Control Equipment) | D1 | Forced - Immediate | 2022 | Coal | CC | 100 | Fossil-Steam | RFC | Summer | 1237.0866 | 54.1 | 1 | 1 | 8590-Other precipitator problems | D1-Forced - Immediate | 100-Fossil-Steam
8590 | Other precipitator problems | Pollution Control Equipment | Miscellaneous (Pollution Control Equipment) | D1 | Forced - Immediate | 2022 | Coal | CC | 100 | Fossil-Steam | RFC | Summer | 200.3333 | 120.2 | 1 | 1 | 8590-Other precipitator problems | D1-Forced - Immediate | 100-Fossil-Steam
8590 | Other precipitator problems | Pollution Control Equipment | Miscellaneous (Pollution Control Equipment) | D1 | Forced - Immediate | 2022 | Coal | CC | 100 | Fossil-Steam | RFC | Summer | 12950.3366 | 110.2 | 1 | 1 | 8590-Other precipitator problems | D1-Forced - Immediate | 100-Fossil-Steam
8590 | Other precipitator problems | Pollution Control Equipment | Miscellaneous (Pollution Control Equipment) | D1 | Forced - Immediate | 2022 | Coal | CC | 100 | Fossil-Steam | MRO | Winter | 1860 | 240 | 1 | 1 | 8590-Other precipitator problems | D1-Forced - Immediate | 100-Fossil-Steam
8590 | Other precipitator problems | Pollution Control Equipment | Miscellaneous (Pollution Control Equipment) | D3 | Forced - Postponed | 2022 | Coal | CC | 100 | Fossil-Steam | SERC | Summer | 1804.2 | 372 | 1 | 1 | 8590-Other precipitator problems | D3-Forced - Postponed | 100-Fossil-Steam
8590 | Other precipitator problems | Pollution Control Equipment | Miscellaneous (Pollution Control Equipment) | U1 | Forced - Immediate | 2022 | Coal | CC | 100 | Fossil-Steam | WECC | Summer | 697.3332 | 523 | 1 | 1 | 8590-Other precipitator problems | U1-Forced - Immediate | 100-Fossil-Steam
8590 | Other precipitator problems | Pollution Control Equipment | Miscellaneous (Pollution Control Equipment) | D1 | Forced - Immediate | 2022 | Coal | CC | 100 | Fossil-Steam | RFC | Summer | 10524.1 | 110.2 | 1 | 1 | 8590-Other precipitator problems | D1-Forced - Immediate | 100-Fossil-Steam
8590 | Other precipitator problems | Pollution Control Equipment | Miscellaneous (Pollution Control Equipment) | D2 | Forced - Delayed | 2022 | Coal | CC | 100 | Fossil-Steam | MRO | Winter | 7519.6806 | 121.22 | 1 | 1 | 8590-Other precipitator problems | D2-Forced - Delayed | 100-Fossil-Steam
8590 | Other precipitator problems | Pollution Control Equipment | Miscellaneous (Pollution Control Equipment) | D1 | Forced - Immediate | 2022 | Coal | CC | 100 | Fossil-Steam | RFC | Summer | 56.07 | 80.1 | 1 | 1 | 8590-Other precipitator problems | D1-Forced - Immediate | 100-Fossil-Steam
8590 | Other precipitator problems | Pollution Control Equipment | Miscellaneous (Pollution Control Equipment) | D1 | Forced - Immediate | 2022 | Coal | CC | 100 | Fossil-Steam | RFC | Summer | 21281.4566 | 110.2 | 1 | 1 | 8590-Other precipitator problems | D1-Forced - Immediate | 100-Fossil-Steam
8590 | Other precipitator problems | Pollution Control Equipment | Miscellaneous (Pollution Control Equipment) | D1 | Forced - Immediate | 2022 | Coal | CC | 100 | Fossil-Steam | TRE | Winter | 425.8332 | 146 | 1 | 1 | 8590-Other precipitator problems | D1-Forced - Immediate | 100-Fossil-Steam
8590 | Other precipitator problems | Pollution Control Equipment | Miscellaneous (Pollution Control Equipment) | D2 | Forced - Delayed | 2022 | Coal | CC | 100 | Fossil-Steam | MRO | Winter | 4525.5466 | 121.22 | 1 | 1 | 8590-Other precipitator problems | D2-Forced - Delayed | 100-Fossil-Steam
8590 | Other precipitator problems | Pollution Control Equipment | Miscellaneous (Pollution Control Equipment) | D2 | Forced - Delayed | 2022 | Coal | CC | 100 | Fossil-Steam | MRO | Winter | 4549.083 | 59.22 | 1 | 1 | 8590-Other precipitator problems | D2-Forced - Delayed | 100-Fossil-Steam
8590 | Other precipitator problems | Pollution Control Equipment | Miscellaneous (Pollution Control Equipment) | D1 | Forced - Immediate | 2022 | Coal | CC | 100 | Fossil-Steam | SERC | Off-Peak | 41 | 41 | 1 | 1 | 8590-Other precipitator problems | D1-Forced - Immediate | 100-Fossil-Steam
8590 | Other precipitator problems | Pollution Control Equipment | Miscellaneous (Pollution Control Equipment) | D1 | Forced - Immediate | 2022 | Coal | CC | 100 | Fossil-Steam | SERC | Off-Peak | 4628.75 | 35 | 1 | 1 | 8590-Other precipitator problems | D1-Forced - Immediate | 100-Fossil-Steam
8590 | Other precipitator problems | Pollution Control Equipment | Miscellaneous (Pollution Control Equipment) | D1 | Forced - Immediate | 2022 | Coal | CC | 100 | Fossil-Steam | MRO | Winter | 338.8 | 33 | 1 | 1 | 8590-Other precipitator problems | D1-Forced - Immediate | 100-Fossil-Steam
8590 | Other precipitator problems | Pollution Control Equipment | Miscellaneous (Pollution Control Equipment) | D1 | Forced - Immediate | 2022 | Coal | CC | 100 | Fossil-Steam | SERC | Off-Peak | 1064.25 | 43 | 1 | 1 | 8590-Other precipitator problems | D1-Forced - Immediate | 100-Fossil-Steam
8590 | Other precipitator problems | Pollution Control Equipment | Miscellaneous (Pollution Control Equipment) | D1 | Forced - Immediate | 2022 | Coal | CC | 100 | Fossil-Steam | RFC | Summer | 7.4933 | 28.1 | 1 | 1 | 8590-Other precipitator problems | D1-Forced - Immediate | 100-Fossil-Steam
8590 | Other precipitator problems | Pollution Control Equipment | Miscellaneous (Pollution Control Equipment) | D1 | Forced - Immediate | 2022 | Coal | CC | 100 | Fossil-Steam | RFC | Summer | 210.7 | 30.1 | 1 | 1 | 8590-Other precipitator problems | D1-Forced - Immediate | 100-Fossil-Steam
8590 | Other precipitator problems | Pollution Control Equipment | Miscellaneous (Pollution Control Equipment) | D1 | Forced - Immediate | 2022 | Coal | CC | 100 | Fossil-Steam | MRO | Winter | 116.6666 | 140 | 1 | 1 | 8590-Other precipitator problems | D1-Forced - Immediate | 100-Fossil-Steam
8590 | Other precipitator problems | Pollution Control Equipment | Miscellaneous (Pollution Control Equipment) | D1 | Forced - Immediate | 2022 | Coal | CC | 100 | Fossil-Steam | SERC | Off-Peak | 2315.0833 | 65 | 1 | 1 | 8590-Other precipitator problems | D1-Forced - Immediate | 100-Fossil-Steam
8590 | Other precipitator problems | Pollution Control Equipment | Miscellaneous (Pollution Control Equipment) | D2 | Forced - Delayed | 2022 | Coal | CC | 100 | Fossil-Steam | MRO | Winter | 2467.5 | 59.22 | 1 | 1 | 8590-Other precipitator problems | D2-Forced - Delayed | 100-Fossil-Steam
8590 | Other precipitator problems | Pollution Control Equipment | Miscellaneous (Pollution Control Equipment) | D1 | Forced - Immediate | 2022 | Coal | CC | 100 | Fossil-Steam | RFC | Summer | 9075.6665 | 190 | 1 | 1 | 8590-Other precipitator problems | D1-Forced - Immediate | 100-Fossil-Steam
8590 | Other precipitator problems | Pollution Control Equipment | Miscellaneous (Pollution Control Equipment) | D2 | Forced - Delayed | 2022 | Coal | CC | 100 | Fossil-Steam | MRO | Winter | 2319.72 | 89.22 | 1 | 1 | 8590-Other precipitator problems | D2-Forced - Delayed | 100-Fossil-Steam
8590 | Other precipitator problems | Pollution Control Equipment | Miscellaneous (Pollution Control Equipment) | U1 | Forced - Immediate | 2022 | Coal | CC | 100 | Fossil-Steam | RFC | Summer | 6981.3333 | 35 | 1 | 1 | 8590-Other precipitator problems | U1-Forced - Immediate | 100-Fossil-Steam
8590 | Other precipitator problems | Pollution Control Equipment | Miscellaneous (Pollution Control Equipment) | D3 | Forced - Postponed | 2022 | Coal | CC | 100 | Fossil-Steam | RFC | Summer | 10713.2766 | 110.2 | 1 | 1 | 8590-Other precipitator problems | D3-Forced - Postponed | 100-Fossil-Steam
8590 | Other precipitator problems | Pollution Control Equipment | Miscellaneous (Pollution Control Equipment) | D1 | Forced - Immediate | 2022 | Coal | OS | 800 | Miscellaneous | RFC | Summer | 590.2933 | 6.4 | 1 | 1 | 8590-Other precipitator problems | D1-Forced - Immediate | 800-Miscellaneous
8590 | Other precipitator problems | Pollution Control Equipment | Miscellaneous (Pollution Control Equipment) | D1 | Forced - Immediate | 2022 | Coal | OS | 800 | Miscellaneous | RFC | Summer | 553.4 | 6 | 1 | 1 | 8590-Other precipitator problems | D1-Forced - Immediate | 800-Miscellaneous
8600 | Flue gas additives (furnace injection) | Pollution Control Equipment | Miscellaneous (Pollution Control Equipment) | D1 | Forced - Immediate | 2022 | Coal | CC | 100 | Fossil-Steam | SERC | Summer | 839.5832 | 403 | 1 | 1 | 8600-Flue gas additives (furnace injection) | D1-Forced - Immediate | 100-Fossil-Steam
8601 | SO3 mitigation | Pollution Control Equipment | Miscellaneous (Pollution Control Equipment) | D1 | Forced - Immediate | 2022 | Coal | CC | 100 | Fossil-Steam | RFC | Winter | 1343.3332 | 325 | 1 | 1 | 8601-SO3 mitigation | D1-Forced - Immediate | 100-Fossil-Steam
8601 | SO3 mitigation | Pollution Control Equipment | Miscellaneous (Pollution Control Equipment) | D1 | Forced - Immediate | 2022 | Coal | CC | 100 | Fossil-Steam | RFC | Off-Peak | 2490 | 150 | 1 | 1 | 8601-SO3 mitigation | D1-Forced - Immediate | 100-Fossil-Steam
8601 | SO3 mitigation | Pollution Control Equipment | Miscellaneous (Pollution Control Equipment) | D1 | Forced - Immediate | 2022 | Coal | CC | 100 | Fossil-Steam | RFC | Off-Peak | 2011.333 | 431 | 1 | 1 | 8601-SO3 mitigation | D1-Forced - Immediate | 100-Fossil-Steam
8601 | SO3 mitigation | Pollution Control Equipment | Miscellaneous (Pollution Control Equipment) | U1 | Forced - Immediate | 2022 | Coal | CC | 100 | Fossil-Steam | RFC | Off-Peak | 1962.5332 | 328 | 1 | 1 | 8601-SO3 mitigation | U1-Forced - Immediate | 100-Fossil-Steam
8601 | SO3 mitigation | Pollution Control Equipment | Miscellaneous (Pollution Control Equipment) | D1 | Forced - Immediate | 2022 | Coal | CC | 100 | Fossil-Steam | RFC | Winter | 337.5 | 125 | 1 | 1 | 8601-SO3 mitigation | D1-Forced - Immediate | 100-Fossil-Steam
8601 | SO3 mitigation | Pollution Control Equipment | Miscellaneous (Pollution Control Equipment) | D1 | Forced - Immediate | 2022 | Coal | CC | 100 | Fossil-Steam | SERC | Winter | 204.7 | 23 | 2 | 2 | 8601-SO3 mitigation | D1-Forced - Immediate | 100-Fossil-Steam
8601 | SO3 mitigation | Pollution Control Equipment | Miscellaneous (Pollution Control Equipment) | D1 | Forced - Immediate | 2022 | Coal | CC | 100 | Fossil-Steam | RFC | Off-Peak | 2867.3831 | 400.1 | 1 | 1 | 8601-SO3 mitigation | D1-Forced - Immediate | 100-Fossil-Steam
8601 | SO3 mitigation | Pollution Control Equipment | Miscellaneous (Pollution Control Equipment) | D1 | Forced - Immediate | 2022 | Coal | CC | 100 | Fossil-Steam | RFC | Summer | 23.43 | 78.1 | 1 | 1 | 8601-SO3 mitigation | D1-Forced - Immediate | 100-Fossil-Steam
8601 | SO3 mitigation | Pollution Control Equipment | Miscellaneous (Pollution Control Equipment) | D1 | Forced - Immediate | 2022 | Coal | CC | 100 | Fossil-Steam | RFC | Winter | 854.5333 | 68 | 1 | 1 | 8601-SO3 mitigation | D1-Forced - Immediate | 100-Fossil-Steam
8601 | SO3 mitigation | Pollution Control Equipment | Miscellaneous (Pollution Control Equipment) | D1 | Forced - Immediate | 2022 | Coal | CC | 100 | Fossil-Steam | RFC | Winter | 2380 | 400 | 1 | 1 | 8601-SO3 mitigation | D1-Forced - Immediate | 100-Fossil-Steam
8620 | Mercury Abatement | Pollution Control Equipment | Miscellaneous (Pollution Control Equipment) | D2 | Forced - Delayed | 2022 | Coal | CC | 100 | Fossil-Steam | RFC | Off-Peak | 1494.2083 | 58.75 | 1 | 1 | 8620-Mercury Abatement | D2-Forced - Delayed | 100-Fossil-Steam
8620 | Mercury Abatement | Pollution Control Equipment | Miscellaneous (Pollution Control Equipment) | D1 | Forced - Immediate | 2022 | Coal | CC | 100 | Fossil-Steam | MRO | Off-Peak | 148.2316 | 46.81 | 1 | 1 | 8620-Mercury Abatement | D1-Forced - Immediate | 100-Fossil-Steam
8620 | Mercury Abatement | Pollution Control Equipment | Miscellaneous (Pollution Control Equipment) | D1 | Forced - Immediate | 2022 | Coal | CC | 100 | Fossil-Steam | RFC | Summer | 297.0583 | 82.9 | 1 | 1 | 8620-Mercury Abatement | D1-Forced - Immediate | 100-Fossil-Steam
8620 | Mercury Abatement | Pollution Control Equipment | Miscellaneous (Pollution Control Equipment) | D2 | Forced - Delayed | 2022 | Coal | CC | 100 | Fossil-Steam | RFC | Summer | 1770.45 | 111 | 1 | 1 | 8620-Mercury Abatement | D2-Forced - Delayed | 100-Fossil-Steam
8620 | Mercury Abatement | Pollution Control Equipment | Miscellaneous (Pollution Control Equipment) | D1 | Forced - Immediate | 2022 | Coal | CC | 100 | Fossil-Steam | MRO | Off-Peak | 1648 | 80 | 1 | 1 | 8620-Mercury Abatement | D1-Forced - Immediate | 100-Fossil-Steam
8620 | Mercury Abatement | Pollution Control Equipment | Miscellaneous (Pollution Control Equipment) | D1 | Forced - Immediate | 2022 | Coal | CC | 100 | Fossil-Steam | MRO | Off-Peak | 5843.6667 | 47 | 1 | 1 | 8620-Mercury Abatement | D1-Forced - Immediate | 100-Fossil-Steam
8620 | Mercury Abatement | Pollution Control Equipment | Miscellaneous (Pollution Control Equipment) | D1 | Forced - Immediate | 2022 | Coal | CC | 100 | Fossil-Steam | RFC | Off-Peak | 84715.2832 | 171.5 | 1 | 1 | 8620-Mercury Abatement | D1-Forced - Immediate | 100-Fossil-Steam
8620 | Mercury Abatement | Pollution Control Equipment | Miscellaneous (Pollution Control Equipment) | D2 | Forced - Delayed | 2022 | Coal | CC | 100 | Fossil-Steam | RFC | Winter | 29044.9856 | 101.71 | 1 | 1 | 8620-Mercury Abatement | D2-Forced - Delayed | 100-Fossil-Steam
8620 | Mercury Abatement | Pollution Control Equipment | Miscellaneous (Pollution Control Equipment) | D1 | Forced - Immediate | 2022 | Coal | CC | 100 | Fossil-Steam | RFC | Summer | 1485.8132 | 171.44 | 1 | 1 | 8620-Mercury Abatement | D1-Forced - Immediate | 100-Fossil-Steam
8620 | Mercury Abatement | Pollution Control Equipment | Miscellaneous (Pollution Control Equipment) | D2 | Forced - Delayed | 2022 | Coal | CC | 100 | Fossil-Steam | RFC | Off-Peak | 13041.0509 | 121.86 | 1 | 1 | 8620-Mercury Abatement | D2-Forced - Delayed | 100-Fossil-Steam
8620 | Mercury Abatement | Pollution Control Equipment | Miscellaneous (Pollution Control Equipment) | U1 | Forced - Immediate | 2022 | Coal | CC | 100 | Fossil-Steam | SERC | Off-Peak | 603348.1998 | 546 | 1 | 1 | 8620-Mercury Abatement | U1-Forced - Immediate | 100-Fossil-Steam
8620 | Mercury Abatement | Pollution Control Equipment | Miscellaneous (Pollution Control Equipment) | U1 | Forced - Immediate | 2022 | Coal | CC | 100 | Fossil-Steam | RFC | Summer | 40438.5665 | 638 | 1 | 1 | 8620-Mercury Abatement | U1-Forced - Immediate | 100-Fossil-Steam
8620 | Mercury Abatement | Pollution Control Equipment | Miscellaneous (Pollution Control Equipment) | D2 | Forced - Delayed | 2022 | Coal | CC | 100 | Fossil-Steam | RFC | Off-Peak | 41554.9419 | 143.88 | 1 | 1 | 8620-Mercury Abatement | D2-Forced - Delayed | 100-Fossil-Steam
8620 | Mercury Abatement | Pollution Control Equipment | Miscellaneous (Pollution Control Equipment) | U3 | Forced - Postponed | 2022 | Coal | CC | 100 | Fossil-Steam | RFC | Off-Peak | 321675.0664 | 361 | 1 | 1 | 8620-Mercury Abatement | U3-Forced - Postponed | 100-Fossil-Steam
8620 | Mercury Abatement | Pollution Control Equipment | Miscellaneous (Pollution Control Equipment) | D1 | Forced - Immediate | 2022 | Coal | CC | 100 | Fossil-Steam | MRO | Off-Peak | 3918.75 | 75 | 1 | 1 | 8620-Mercury Abatement | D1-Forced - Immediate | 100-Fossil-Steam
8620 | Mercury Abatement | Pollution Control Equipment | Miscellaneous (Pollution Control Equipment) | D2 | Forced - Delayed | 2022 | Coal | CC | 100 | Fossil-Steam | RFC | Off-Peak | 83.6667 | 20 | 1 | 1 | 8620-Mercury Abatement | D2-Forced - Delayed | 100-Fossil-Steam
8620 | Mercury Abatement | Pollution Control Equipment | Miscellaneous (Pollution Control Equipment) | D1 | Forced - Immediate | 2022 | Coal | CC | 100 | Fossil-Steam | MRO | Off-Peak | 26.6117 | 22.81 | 1 | 1 | 8620-Mercury Abatement | D1-Forced - Immediate | 100-Fossil-Steam
8620 | Mercury Abatement | Pollution Control Equipment | Miscellaneous (Pollution Control Equipment) | D1 | Forced - Immediate | 2022 | Coal | CC | 100 | Fossil-Steam | RFC | Winter | 2075.6999 | 198 | 1 | 1 | 8620-Mercury Abatement | D1-Forced - Immediate | 100-Fossil-Steam
8620 | Mercury Abatement | Pollution Control Equipment | Miscellaneous (Pollution Control Equipment) | D1 | Forced - Immediate | 2022 | Coal | CC | 100 | Fossil-Steam | RFC | Winter | 57299.04 | 86.4 | 1 | 1 | 8620-Mercury Abatement | D1-Forced - Immediate | 100-Fossil-Steam
8620 | Mercury Abatement | Pollution Control Equipment | Miscellaneous (Pollution Control Equipment) | D2 | Forced - Delayed | 2022 | Coal | CC | 100 | Fossil-Steam | TRE | Summer | 13698.7934 | 182.61 | 1 | 1 | 8620-Mercury Abatement | D2-Forced - Delayed | 100-Fossil-Steam
8620 | Mercury Abatement | Pollution Control Equipment | Miscellaneous (Pollution Control Equipment) | D2 | Forced - Delayed | 2022 | Coal | CC | 100 | Fossil-Steam | RFC | Winter | 1645 | 100 | 1 | 1 | 8620-Mercury Abatement | D2-Forced - Delayed | 100-Fossil-Steam
8620 | Mercury Abatement | Pollution Control Equipment | Miscellaneous (Pollution Control Equipment) | D1 | Forced - Immediate | 2022 | Coal | CC | 100 | Fossil-Steam | TRE | Off-Peak | 8864.45 | 217 | 1 | 1 | 8620-Mercury Abatement | D1-Forced - Immediate | 100-Fossil-Steam
8620 | Mercury Abatement | Pollution Control Equipment | Miscellaneous (Pollution Control Equipment) | D2 | Forced - Delayed | 2022 | Coal | CC | 100 | Fossil-Steam | TRE | Summer | 6984.81 | 332.61 | 1 | 1 | 8620-Mercury Abatement | D2-Forced - Delayed | 100-Fossil-Steam
8620 | Mercury Abatement | Pollution Control Equipment | Miscellaneous (Pollution Control Equipment) | D1 | Forced - Immediate | 2022 | Coal | CC | 100 | Fossil-Steam | RFC | Off-Peak | 429.6746 | 146.48 | 1 | 1 | 8620-Mercury Abatement | D1-Forced - Immediate | 100-Fossil-Steam
8620 | Mercury Abatement | Pollution Control Equipment | Miscellaneous (Pollution Control Equipment) | D1 | Forced - Immediate | 2022 | Coal | CC | 100 | Fossil-Steam | RFC | Off-Peak | 1005.4485 | 146.07 | 1 | 1 | 8620-Mercury Abatement | D1-Forced - Immediate | 100-Fossil-Steam
8620 | Mercury Abatement | Pollution Control Equipment | Miscellaneous (Pollution Control Equipment) | D2 | Forced - Delayed | 2022 | Coal | CC | 100 | Fossil-Steam | RFC | Off-Peak | 59356.8 | 137.4 | 1 | 1 | 8620-Mercury Abatement | D2-Forced - Delayed | 100-Fossil-Steam
8620 | Mercury Abatement | Pollution Control Equipment | Miscellaneous (Pollution Control Equipment) | D2 | Forced - Delayed | 2022 | Coal | CC | 100 | Fossil-Steam | TRE | Summer | 1278.27 | 182.61 | 1 | 2 | 8620-Mercury Abatement | D2-Forced - Delayed | 100-Fossil-Steam
8620 | Mercury Abatement | Pollution Control Equipment | Miscellaneous (Pollution Control Equipment) | D1 | Forced - Immediate | 2022 | Coal | CC | 100 | Fossil-Steam | RFC | Summer | 921.2319 | 134.16 | 1 | 1 | 8620-Mercury Abatement | D1-Forced - Immediate | 100-Fossil-Steam
8620 | Mercury Abatement | Pollution Control Equipment | Miscellaneous (Pollution Control Equipment) | D2 | Forced - Delayed | 2022 | Coal | CC | 100 | Fossil-Steam | TRE | Summer | 1460.88 | 182.61 | 1 | 8 | 8620-Mercury Abatement | D2-Forced - Delayed | 100-Fossil-Steam
8620 | Mercury Abatement | Pollution Control Equipment | Miscellaneous (Pollution Control Equipment) | D2 | Forced - Delayed | 2022 | Coal | CC | 100 | Fossil-Steam | RFC | Winter | 10956.6666 | 100 | 1 | 1 | 8620-Mercury Abatement | D2-Forced - Delayed | 100-Fossil-Steam
8620 | Mercury Abatement | Pollution Control Equipment | Miscellaneous (Pollution Control Equipment) | D1 | Forced - Immediate | 2022 | Coal | CC | 100 | Fossil-Steam | MRO | Off-Peak | 100.6415 | 46.81 | 1 | 1 | 8620-Mercury Abatement | D1-Forced - Immediate | 100-Fossil-Steam
8620 | Mercury Abatement | Pollution Control Equipment | Miscellaneous (Pollution Control Equipment) | D1 | Forced - Immediate | 2022 | Coal | CC | 100 | Fossil-Steam | RFC | Winter | 72.8 | 78 | 1 | 1 | 8620-Mercury Abatement | D1-Forced - Immediate | 100-Fossil-Steam
8620 | Mercury Abatement | Pollution Control Equipment | Miscellaneous (Pollution Control Equipment) | D1 | Forced - Immediate | 2022 | Coal | CC | 100 | Fossil-Steam | RFC | Winter | 68603.3229 | 92.58 | 1 | 1 | 8620-Mercury Abatement | D1-Forced - Immediate | 100-Fossil-Steam
8650 | Baghouse systems; general | Pollution Control Equipment | Miscellaneous (Pollution Control Equipment) | D1 | Forced - Immediate | 2022 | Coal | CC | 100 | Fossil-Steam | WECC | Off-Peak | 36 | 36 | 1 | 1 | 8650-Baghouse systems; general | D1-Forced - Immediate | 100-Fossil-Steam
8650 | Baghouse systems; general | Pollution Control Equipment | Miscellaneous (Pollution Control Equipment) | D1 | Forced - Immediate | 2022 | Coal | CC | 100 | Fossil-Steam | WECC | Off-Peak | 138.8333 | 70 | 1 | 1 | 8650-Baghouse systems; general | D1-Forced - Immediate | 100-Fossil-Steam
8650 | Baghouse systems; general | Pollution Control Equipment | Miscellaneous (Pollution Control Equipment) | D1 | Forced - Immediate | 2022 | Coal | CC | 100 | Fossil-Steam | SERC | Off-Peak | 233.3333 | 80 | 1 | 1 | 8650-Baghouse systems; general | D1-Forced - Immediate | 100-Fossil-Steam
8650 | Baghouse systems; general | Pollution Control Equipment | Miscellaneous (Pollution Control Equipment) | D1 | Forced - Immediate | 2022 | Coal | CC | 100 | Fossil-Steam | SERC | Off-Peak | 1152.5 | 30 | 1 | 1 | 8650-Baghouse systems; general | D1-Forced - Immediate | 100-Fossil-Steam
8650 | Baghouse systems; general | Pollution Control Equipment | Miscellaneous (Pollution Control Equipment) | D1 | Forced - Immediate | 2022 | Coal | CC | 100 | Fossil-Steam | MRO | Off-Peak | 6237.5 | 25 | 1 | 1 | 8650-Baghouse systems; general | D1-Forced - Immediate | 100-Fossil-Steam
8650 | Baghouse systems; general | Pollution Control Equipment | Miscellaneous (Pollution Control Equipment) | D1 | Forced - Immediate | 2022 | Coal | CC | 100 | Fossil-Steam | TRE | Off-Peak | 21050.1 | 38 | 1 | 1 | 8650-Baghouse systems; general | D1-Forced - Immediate | 100-Fossil-Steam
8650 | Baghouse systems; general | Pollution Control Equipment | Miscellaneous (Pollution Control Equipment) | D1 | Forced - Immediate | 2022 | Coal | CC | 100 | Fossil-Steam | WECC | Summer | 15 | 50 | 1 | 1 | 8650-Baghouse systems; general | D1-Forced - Immediate | 100-Fossil-Steam
8650 | Baghouse systems; general | Pollution Control Equipment | Miscellaneous (Pollution Control Equipment) | D1 | Forced - Immediate | 2022 | Coal | CC | 100 | Fossil-Steam | WECC | Summer | 34.3333 | 20 | 1 | 1 | 8650-Baghouse systems; general | D1-Forced - Immediate | 100-Fossil-Steam
8650 | Baghouse systems; general | Pollution Control Equipment | Miscellaneous (Pollution Control Equipment) | D1 | Forced - Immediate | 2022 | Coal | CC | 100 | Fossil-Steam | WECC | Summer | 41 | 82 | 1 | 1 | 8650-Baghouse systems; general | D1-Forced - Immediate | 100-Fossil-Steam
8650 | Baghouse systems; general | Pollution Control Equipment | Miscellaneous (Pollution Control Equipment) | D1 | Forced - Immediate | 2022 | Coal | CC | 100 | Fossil-Steam | SERC | Summer | 60 | 20 | 1 | 1 | 8650-Baghouse systems; general | D1-Forced - Immediate | 100-Fossil-Steam
8650 | Baghouse systems; general | Pollution Control Equipment | Miscellaneous (Pollution Control Equipment) | D1 | Forced - Immediate | 2022 | Coal | CC | 100 | Fossil-Steam | WECC | Summer | 159 | 30 | 1 | 1 | 8650-Baghouse systems; general | D1-Forced - Immediate | 100-Fossil-Steam
8650 | Baghouse systems; general | Pollution Control Equipment | Miscellaneous (Pollution Control Equipment) | D1 | Forced - Immediate | 2022 | Coal | CC | 100 | Fossil-Steam | SERC | Summer | 200 | 25 | 1 | 1 | 8650-Baghouse systems; general | D1-Forced - Immediate | 100-Fossil-Steam
8650 | Baghouse systems; general | Pollution Control Equipment | Miscellaneous (Pollution Control Equipment) | D1 | Forced - Immediate | 2022 | Coal | CC | 100 | Fossil-Steam | WECC | Summer | 240 | 30 | 1 | 1 | 8650-Baghouse systems; general | D1-Forced - Immediate | 100-Fossil-Steam
8650 | Baghouse systems; general | Pollution Control Equipment | Miscellaneous (Pollution Control Equipment) | D1 | Forced - Immediate | 2022 | Coal | CC | 100 | Fossil-Steam | WECC | Summer | 244.3333 | 20 | 1 | 1 | 8650-Baghouse systems; general | D1-Forced - Immediate | 100-Fossil-Steam
8650 | Baghouse systems; general | Pollution Control Equipment | Miscellaneous (Pollution Control Equipment) | D1 | Forced - Immediate | 2022 | Coal | CC | 100 | Fossil-Steam | WECC | Summer | 259.5 | 30 | 1 | 1 | 8650-Baghouse systems; general | D1-Forced - Immediate | 100-Fossil-Steam
8650 | Baghouse systems; general | Pollution Control Equipment | Miscellaneous (Pollution Control Equipment) | D1 | Forced - Immediate | 2022 | Coal | CC | 100 | Fossil-Steam | WECC | Summer | 329.1667 | 50 | 1 | 1 | 8650-Baghouse systems; general | D1-Forced - Immediate | 100-Fossil-Steam
8650 | Baghouse systems; general | Pollution Control Equipment | Miscellaneous (Pollution Control Equipment) | D1 | Forced - Immediate | 2022 | Coal | CC | 100 | Fossil-Steam | WECC | Summer | 990 | 45 | 1 | 1 | 8650-Baghouse systems; general | D1-Forced - Immediate | 100-Fossil-Steam
8650 | Baghouse systems; general | Pollution Control Equipment | Miscellaneous (Pollution Control Equipment) | D1 | Forced - Immediate | 2022 | Coal | CC | 100 | Fossil-Steam | WECC | Summer | 1650 | 22 | 1 | 1 | 8650-Baghouse systems; general | D1-Forced - Immediate | 100-Fossil-Steam
8650 | Baghouse systems; general | Pollution Control Equipment | Miscellaneous (Pollution Control Equipment) | D1 | Forced - Immediate | 2022 | Coal | CC | 100 | Fossil-Steam | MRO | Winter | 6.25 | 5 | 1 | 1 | 8650-Baghouse systems; general | D1-Forced - Immediate | 100-Fossil-Steam
8650 | Baghouse systems; general | Pollution Control Equipment | Miscellaneous (Pollution Control Equipment) | D1 | Forced - Immediate | 2022 | Coal | CC | 100 | Fossil-Steam | MRO | Winter | 93.75 | 25 | 1 | 1 | 8650-Baghouse systems; general | D1-Forced - Immediate | 100-Fossil-Steam
8650 | Baghouse systems; general | Pollution Control Equipment | Miscellaneous (Pollution Control Equipment) | D1 | Forced - Immediate | 2022 | Coal | CC | 100 | Fossil-Steam | SERC | Winter | 1383.8333 | 57.5 | 1 | 1 | 8650-Baghouse systems; general | D1-Forced - Immediate | 100-Fossil-Steam
8650 | Baghouse systems; general | Pollution Control Equipment | Miscellaneous (Pollution Control Equipment) | D2 | Forced - Delayed | 2022 | Coal | LI | 100 | Fossil-Steam | TRE | Off-Peak | 252.45 | 27 | 1 | 1 | 8650-Baghouse systems; general | D2-Forced - Delayed | 100-Fossil-Steam
8650 | Baghouse systems; general | Pollution Control Equipment | Miscellaneous (Pollution Control Equipment) | D2 | Forced - Delayed | 2022 | Coal | LI | 100 | Fossil-Steam | TRE | Summer | 198.1833 | 11 | 1 | 1 | 8650-Baghouse systems; general | D2-Forced - Delayed | 100-Fossil-Steam
8650 | Baghouse systems; general | Pollution Control Equipment | Miscellaneous (Pollution Control Equipment) | D2 | Forced - Delayed | 2022 | Coal | LI | 100 | Fossil-Steam | TRE | Summer | 631.7333 | 23 | 1 | 1 | 8650-Baghouse systems; general | D2-Forced - Delayed | 100-Fossil-Steam
8650 | Baghouse systems; general | Pollution Control Equipment | Miscellaneous (Pollution Control Equipment) | D2 | Forced - Delayed | 2022 | Coal | LI | 100 | Fossil-Steam | TRE | Winter | 117.4 | 12 | 1 | 1 | 8650-Baghouse systems; general | D2-Forced - Delayed | 100-Fossil-Steam
8650 | Baghouse systems; general | Pollution Control Equipment | Miscellaneous (Pollution Control Equipment) | D2 | Forced - Delayed | 2022 | Coal | LI | 100 | Fossil-Steam | TRE | Winter | 184.5 | 27 | 1 | 1 | 8650-Baghouse systems; general | D2-Forced - Delayed | 100-Fossil-Steam
8650 | Baghouse systems; general | Pollution Control Equipment | Miscellaneous (Pollution Control Equipment) | D1 | Forced - Immediate | 2022 | Coal | CC | 100 | Fossil-Steam | WECC | Off-Peak | 0.99996 | 60 | 1 | 1 | 8650-Baghouse systems; general | D1-Forced - Immediate | 100-Fossil-Steam
8650 | Baghouse systems; general | Pollution Control Equipment | Miscellaneous (Pollution Control Equipment) | D1 | Forced - Immediate | 2022 | Coal | CC | 100 | Fossil-Steam | WECC | Off-Peak | 205.8333 | 65 | 1 | 1 | 8650-Baghouse systems; general | D1-Forced - Immediate | 100-Fossil-Steam
8650 | Baghouse systems; general | Pollution Control Equipment | Miscellaneous (Pollution Control Equipment) | D1 | Forced - Immediate | 2022 | Coal | CC | 100 | Fossil-Steam | RFC | Off-Peak | 246 | 60 | 1 | 1 | 8650-Baghouse systems; general | D1-Forced - Immediate | 100-Fossil-Steam
8650 | Baghouse systems; general | Pollution Control Equipment | Miscellaneous (Pollution Control Equipment) | D1 | Forced - Immediate | 2022 | Coal | CC | 100 | Fossil-Steam | WECC | Off-Peak | 1228.5 | 65 | 1 | 1 | 8650-Baghouse systems; general | D1-Forced - Immediate | 100-Fossil-Steam
8650 | Baghouse systems; general | Pollution Control Equipment | Miscellaneous (Pollution Control Equipment) | D1 | Forced - Immediate | 2022 | Coal | CC | 100 | Fossil-Steam | RFC | Off-Peak | 4358.3333 | 50 | 1 | 1 | 8650-Baghouse systems; general | D1-Forced - Immediate | 100-Fossil-Steam
8650 | Baghouse systems; general | Pollution Control Equipment | Miscellaneous (Pollution Control Equipment) | D1 | Forced - Immediate | 2022 | Coal | CC | 100 | Fossil-Steam | RFC | Off-Peak | 9295 | 220 | 1 | 1 | 8650-Baghouse systems; general | D1-Forced - Immediate | 100-Fossil-Steam
8650 | Baghouse systems; general | Pollution Control Equipment | Miscellaneous (Pollution Control Equipment) | D1 | Forced - Immediate | 2022 | Coal | CC | 100 | Fossil-Steam | MRO | Summer | 7.5 | 45 | 1 | 1 | 8650-Baghouse systems; general | D1-Forced - Immediate | 100-Fossil-Steam
8650 | Baghouse systems; general | Pollution Control Equipment | Miscellaneous (Pollution Control Equipment) | D1 | Forced - Immediate | 2022 | Coal | CC | 100 | Fossil-Steam | WECC | Summer | 66.5 | 30 | 1 | 1 | 8650-Baghouse systems; general | D1-Forced - Immediate | 100-Fossil-Steam
8650 | Baghouse systems; general | Pollution Control Equipment | Miscellaneous (Pollution Control Equipment) | D1 | Forced - Immediate | 2022 | Coal | CC | 100 | Fossil-Steam | WECC | Summer | 114.5 | 30 | 1 | 1 | 8650-Baghouse systems; general | D1-Forced - Immediate | 100-Fossil-Steam
8650 | Baghouse systems; general | Pollution Control Equipment | Miscellaneous (Pollution Control Equipment) | D1 | Forced - Immediate | 2022 | Coal | CC | 100 | Fossil-Steam | SERC | Summer | 115.5 | 77 | 1 | 1 | 8650-Baghouse systems; general | D1-Forced - Immediate | 100-Fossil-Steam
8650 | Baghouse systems; general | Pollution Control Equipment | Miscellaneous (Pollution Control Equipment) | D1 | Forced - Immediate | 2022 | Coal | CC | 100 | Fossil-Steam | WECC | Summer | 139 | 30 | 1 | 1 | 8650-Baghouse systems; general | D1-Forced - Immediate | 100-Fossil-Steam
8650 | Baghouse systems; general | Pollution Control Equipment | Miscellaneous (Pollution Control Equipment) | D1 | Forced - Immediate | 2022 | Coal | CC | 100 | Fossil-Steam | SERC | Summer | 192 | 30 | 1 | 1 | 8650-Baghouse systems; general | D1-Forced - Immediate | 100-Fossil-Steam
8650 | Baghouse systems; general | Pollution Control Equipment | Miscellaneous (Pollution Control Equipment) | D1 | Forced - Immediate | 2022 | Coal | CC | 100 | Fossil-Steam | WECC | Summer | 235.5 | 30 | 1 | 1 | 8650-Baghouse systems; general | D1-Forced - Immediate | 100-Fossil-Steam
8650 | Baghouse systems; general | Pollution Control Equipment | Miscellaneous (Pollution Control Equipment) | D1 | Forced - Immediate | 2022 | Coal | CC | 100 | Fossil-Steam | WECC | Summer | 321.75 | 45 | 1 | 1 | 8650-Baghouse systems; general | D1-Forced - Immediate | 100-Fossil-Steam
8650 | Baghouse systems; general | Pollution Control Equipment | Miscellaneous (Pollution Control Equipment) | D1 | Forced - Immediate | 2022 | Coal | CC | 100 | Fossil-Steam | WECC | Summer | 716.5 | 30 | 1 | 1 | 8650-Baghouse systems; general | D1-Forced - Immediate | 100-Fossil-Steam
8650 | Baghouse systems; general | Pollution Control Equipment | Miscellaneous (Pollution Control Equipment) | D1 | Forced - Immediate | 2022 | Coal | CC | 100 | Fossil-Steam | WECC | Summer | 855 | 30 | 1 | 1 | 8650-Baghouse systems; general | D1-Forced - Immediate | 100-Fossil-Steam
8650 | Baghouse systems; general | Pollution Control Equipment | Miscellaneous (Pollution Control Equipment) | D1 | Forced - Immediate | 2022 | Coal | CC | 100 | Fossil-Steam | WECC | Summer | 910.6666 | 40 | 1 | 1 | 8650-Baghouse systems; general | D1-Forced - Immediate | 100-Fossil-Steam
8650 | Baghouse systems; general | Pollution Control Equipment | Miscellaneous (Pollution Control Equipment) | D1 | Forced - Immediate | 2022 | Coal | CC | 100 | Fossil-Steam | SERC | Summer | 2099.4999 | 390 | 1 | 1 | 8650-Baghouse systems; general | D1-Forced - Immediate | 100-Fossil-Steam
8650 | Baghouse systems; general | Pollution Control Equipment | Miscellaneous (Pollution Control Equipment) | D1 | Forced - Immediate | 2022 | Coal | CC | 100 | Fossil-Steam | WECC | Summer | 2248.1666 | 70 | 1 | 1 | 8650-Baghouse systems; general | D1-Forced - Immediate | 100-Fossil-Steam
8650 | Baghouse systems; general | Pollution Control Equipment | Miscellaneous (Pollution Control Equipment) | D1 | Forced - Immediate | 2022 | Coal | CC | 100 | Fossil-Steam | RFC | Summer | 6428.1333 | 37 | 1 | 1 | 8650-Baghouse systems; general | D1-Forced - Immediate | 100-Fossil-Steam
8650 | Baghouse systems; general | Pollution Control Equipment | Miscellaneous (Pollution Control Equipment) | D1 | Forced - Immediate | 2022 | Coal | CC | 100 | Fossil-Steam | WECC | Summer | 9475 | 60 | 1 | 1 | 8650-Baghouse systems; general | D1-Forced - Immediate | 100-Fossil-Steam
8650 | Baghouse systems; general | Pollution Control Equipment | Miscellaneous (Pollution Control Equipment) | D1 | Forced - Immediate | 2022 | Coal | CC | 100 | Fossil-Steam | WECC | Summer | 16532.8333 | 70 | 1 | 1 | 8650-Baghouse systems; general | D1-Forced - Immediate | 100-Fossil-Steam
8650 | Baghouse systems; general | Pollution Control Equipment | Miscellaneous (Pollution Control Equipment) | D1 | Forced - Immediate | 2022 | Coal | CC | 100 | Fossil-Steam | MRO | Winter | 30.75 | 45 | 1 | 1 | 8650-Baghouse systems; general | D1-Forced - Immediate | 100-Fossil-Steam
8650 | Baghouse systems; general | Pollution Control Equipment | Miscellaneous (Pollution Control Equipment) | D1 | Forced - Immediate | 2022 | Coal | CC | 100 | Fossil-Steam | RFC | Winter | 31.9 | 22 | 1 | 1 | 8650-Baghouse systems; general | D1-Forced - Immediate | 100-Fossil-Steam
8650 | Baghouse systems; general | Pollution Control Equipment | Miscellaneous (Pollution Control Equipment) | D1 | Forced - Immediate | 2022 | Coal | CC | 100 | Fossil-Steam | RFC | Winter | 44.6667 | 20 | 1 | 1 | 8650-Baghouse systems; general | D1-Forced - Immediate | 100-Fossil-Steam
8650 | Baghouse systems; general | Pollution Control Equipment | Miscellaneous (Pollution Control Equipment) | D1 | Forced - Immediate | 2022 | Coal | CC | 100 | Fossil-Steam | MRO | Winter | 157.5 | 15 | 1 | 1 | 8650-Baghouse systems; general | D1-Forced - Immediate | 100-Fossil-Steam
8650 | Baghouse systems; general | Pollution Control Equipment | Miscellaneous (Pollution Control Equipment) | D1 | Forced - Immediate | 2022 | Coal | CC | 100 | Fossil-Steam | SERC | Winter | 644.3333 | 20 | 1 | 1 | 8650-Baghouse systems; general | D1-Forced - Immediate | 100-Fossil-Steam
8650 | Baghouse systems; general | Pollution Control Equipment | Miscellaneous (Pollution Control Equipment) | D1 | Forced - Immediate | 2022 | Coal | CC | 100 | Fossil-Steam | TRE | Winter | 153912 | 48 | 1 | 1 | 8650-Baghouse systems; general | D1-Forced - Immediate | 100-Fossil-Steam
8650 | Baghouse systems; general | Pollution Control Equipment | Miscellaneous (Pollution Control Equipment) | D1 | Forced - Immediate | 2022 | Other | WD | 100 | Fossil-Steam | SERC | Off-Peak | 116.9 | 21 | 1 | 1 | 8650-Baghouse systems; general | D1-Forced - Immediate | 100-Fossil-Steam
8650 | Baghouse systems; general | Pollution Control Equipment | Miscellaneous (Pollution Control Equipment) | D2 | Forced - Delayed | 2022 | Coal | CC | 100 | Fossil-Steam | WECC | Winter | 108 | 45 | 1 | 1 | 8650-Baghouse systems; general | D2-Forced - Delayed | 100-Fossil-Steam
8650 | Baghouse systems; general | Pollution Control Equipment | Miscellaneous (Pollution Control Equipment) | D2 | Forced - Delayed | 2022 | Coal | LI | 100 | Fossil-Steam | TRE | Off-Peak | 125.6 | 16 | 1 | 1 | 8650-Baghouse systems; general | D2-Forced - Delayed | 100-Fossil-Steam
8650 | Baghouse systems; general | Pollution Control Equipment | Miscellaneous (Pollution Control Equipment) | D2 | Forced - Delayed | 2022 | Coal | LI | 100 | Fossil-Steam | TRE | Off-Peak | 226.2 | 78 | 1 | 1 | 8650-Baghouse systems; general | D2-Forced - Delayed | 100-Fossil-Steam
8650 | Baghouse systems; general | Pollution Control Equipment | Miscellaneous (Pollution Control Equipment) | D2 | Forced - Delayed | 2022 | Coal | LI | 100 | Fossil-Steam | TRE | Winter | 201.0667 | 26 | 1 | 1 | 8650-Baghouse systems; general | D2-Forced - Delayed | 100-Fossil-Steam
8650 | Baghouse systems; general | Pollution Control Equipment | Miscellaneous (Pollution Control Equipment) | D1 | Forced - Immediate | 2022 | Coal | CC | 100 | Fossil-Steam | MRO | Off-Peak | 876.61 | 357.8 | 1 | 1 | 8650-Baghouse systems; general | D1-Forced - Immediate | 100-Fossil-Steam
8650 | Baghouse systems; general | Pollution Control Equipment | Miscellaneous (Pollution Control Equipment) | D1 | Forced - Immediate | 2022 | Coal | CC | 100 | Fossil-Steam | TRE | Off-Peak | 2221.6 | 48 | 1 | 1 | 8650-Baghouse systems; general | D1-Forced - Immediate | 100-Fossil-Steam
8650 | Baghouse systems; general | Pollution Control Equipment | Miscellaneous (Pollution Control Equipment) | D1 | Forced - Immediate | 2022 | Coal | CC | 100 | Fossil-Steam | MRO | Summer | 39.0833 | 35 | 1 | 1 | 8650-Baghouse systems; general | D1-Forced - Immediate | 100-Fossil-Steam
8650 | Baghouse systems; general | Pollution Control Equipment | Miscellaneous (Pollution Control Equipment) | D1 | Forced - Immediate | 2022 | Coal | CC | 100 | Fossil-Steam | WECC | Summer | 44.1666 | 50 | 1 | 1 | 8650-Baghouse systems; general | D1-Forced - Immediate | 100-Fossil-Steam
8650 | Baghouse systems; general | Pollution Control Equipment | Miscellaneous (Pollution Control Equipment) | D1 | Forced - Immediate | 2022 | Coal | CC | 100 | Fossil-Steam | WECC | Summer | 146 | 30 | 1 | 1 | 8650-Baghouse systems; general | D1-Forced - Immediate | 100-Fossil-Steam
8650 | Baghouse systems; general | Pollution Control Equipment | Miscellaneous (Pollution Control Equipment) | D1 | Forced - Immediate | 2022 | Coal | CC | 100 | Fossil-Steam | WECC | Summer | 644 | 48 | 1 | 1 | 8650-Baghouse systems; general | D1-Forced - Immediate | 100-Fossil-Steam
8650 | Baghouse systems; general | Pollution Control Equipment | Miscellaneous (Pollution Control Equipment) | D1 | Forced - Immediate | 2022 | Coal | CC | 100 | Fossil-Steam | WECC | Summer | 968 | 40 | 1 | 1 | 8650-Baghouse systems; general | D1-Forced - Immediate | 100-Fossil-Steam
8650 | Baghouse systems; general | Pollution Control Equipment | Miscellaneous (Pollution Control Equipment) | D1 | Forced - Immediate | 2022 | Coal | CC | 100 | Fossil-Steam | MRO | Summer | 1212.4999 | 150 | 1 | 1 | 8650-Baghouse systems; general | D1-Forced - Immediate | 100-Fossil-Steam
8650 | Baghouse systems; general | Pollution Control Equipment | Miscellaneous (Pollution Control Equipment) | D1 | Forced - Immediate | 2022 | Coal | CC | 100 | Fossil-Steam | SERC | Summer | 1950.6665 | 440 | 1 | 1 | 8650-Baghouse systems; general | D1-Forced - Immediate | 100-Fossil-Steam
8650 | Baghouse systems; general | Pollution Control Equipment | Miscellaneous (Pollution Control Equipment) | D1 | Forced - Immediate | 2022 | Coal | CC | 100 | Fossil-Steam | MRO | Summer | 4209.9999 | 150 | 1 | 1 | 8650-Baghouse systems; general | D1-Forced - Immediate | 100-Fossil-Steam
8650 | Baghouse systems; general | Pollution Control Equipment | Miscellaneous (Pollution Control Equipment) | D1 | Forced - Immediate | 2022 | Coal | CC | 100 | Fossil-Steam | MRO | Winter | 3 | 5 | 1 | 1 | 8650-Baghouse systems; general | D1-Forced - Immediate | 100-Fossil-Steam
8650 | Baghouse systems; general | Pollution Control Equipment | Miscellaneous (Pollution Control Equipment) | D1 | Forced - Immediate | 2022 | Coal | CC | 100 | Fossil-Steam | RFC | Winter | 44.25 | 45 | 1 | 1 | 8650-Baghouse systems; general | D1-Forced - Immediate | 100-Fossil-Steam
8650 | Baghouse systems; general | Pollution Control Equipment | Miscellaneous (Pollution Control Equipment) | D1 | Forced - Immediate | 2022 | Coal | CC | 100 | Fossil-Steam | WECC | Winter | 75.35 | 33 | 1 | 1 | 8650-Baghouse systems; general | D1-Forced - Immediate | 100-Fossil-Steam
8650 | Baghouse systems; general | Pollution Control Equipment | Miscellaneous (Pollution Control Equipment) | D1 | Forced - Immediate | 2022 | Coal | CC | 100 | Fossil-Steam | MRO | Winter | 577.0833 | 25 | 1 | 1 | 8650-Baghouse systems; general | D1-Forced - Immediate | 100-Fossil-Steam
8650 | Baghouse systems; general | Pollution Control Equipment | Miscellaneous (Pollution Control Equipment) | D1 | Forced - Immediate | 2022 | Coal | CC | 100 | Fossil-Steam | RFC | Winter | 4855.5 | 65 | 1 | 1 | 8650-Baghouse systems; general | D1-Forced - Immediate | 100-Fossil-Steam
8650 | Baghouse systems; general | Pollution Control Equipment | Miscellaneous (Pollution Control Equipment) | D2 | Forced - Delayed | 2022 | Coal | CC | 100 | Fossil-Steam | MRO | Winter | 56.25 | 25 | 1 | 1 | 8650-Baghouse systems; general | D2-Forced - Delayed | 100-Fossil-Steam
8650 | Baghouse systems; general | Pollution Control Equipment | Miscellaneous (Pollution Control Equipment) | D2 | Forced - Delayed | 2022 | Coal | LI | 100 | Fossil-Steam | TRE | Summer | 67.1 | 11 | 1 | 1 | 8650-Baghouse systems; general | D2-Forced - Delayed | 100-Fossil-Steam
8650 | Baghouse systems; general | Pollution Control Equipment | Miscellaneous (Pollution Control Equipment) | D3 | Forced - Postponed | 2022 | Coal | CC | 100 | Fossil-Steam | WECC | Winter | 2400 | 20 | 1 | 1 | 8650-Baghouse systems; general | D3-Forced - Postponed | 100-Fossil-Steam
8650 | Baghouse systems; general | Pollution Control Equipment | Miscellaneous (Pollution Control Equipment) | U1 | Forced - Immediate | 2022 | Coal | CC | 100 | Fossil-Steam | MRO | Off-Peak | 1337.6998 | 234 | 1 | 1 | 8650-Baghouse systems; general | U1-Forced - Immediate | 100-Fossil-Steam
8650 | Baghouse systems; general | Pollution Control Equipment | Miscellaneous (Pollution Control Equipment) | U3 | Forced - Postponed | 2022 | Coal | CC | 100 | Fossil-Steam | MRO | Summer | 20646.5999 | 234 | 1 | 1 | 8650-Baghouse systems; general | U3-Forced - Postponed | 100-Fossil-Steam
8650 | Baghouse systems; general | Pollution Control Equipment | Miscellaneous (Pollution Control Equipment) | D1 | Forced - Immediate | 2022 | Coal | CC | 100 | Fossil-Steam | RFC | Off-Peak | 110.2 | 38 | 1 | 1 | 8650-Baghouse systems; general | D1-Forced - Immediate | 100-Fossil-Steam
8650 | Baghouse systems; general | Pollution Control Equipment | Miscellaneous (Pollution Control Equipment) | D1 | Forced - Immediate | 2022 | Coal | CC | 100 | Fossil-Steam | WECC | Off-Peak | 232 | 20 | 1 | 1 | 8650-Baghouse systems; general | D1-Forced - Immediate | 100-Fossil-Steam
8650 | Baghouse systems; general | Pollution Control Equipment | Miscellaneous (Pollution Control Equipment) | D1 | Forced - Immediate | 2022 | Coal | CC | 100 | Fossil-Steam | TRE | Off-Peak | 2670.9333 | 64 | 1 | 1 | 8650-Baghouse systems; general | D1-Forced - Immediate | 100-Fossil-Steam
8650 | Baghouse systems; general | Pollution Control Equipment | Miscellaneous (Pollution Control Equipment) | D1 | Forced - Immediate | 2022 | Coal | CC | 100 | Fossil-Steam | WECC | Summer | 56.5 | 30 | 1 | 1 | 8650-Baghouse systems; general | D1-Forced - Immediate | 100-Fossil-Steam
8650 | Baghouse systems; general | Pollution Control Equipment | Miscellaneous (Pollution Control Equipment) | D1 | Forced - Immediate | 2022 | Coal | CC | 100 | Fossil-Steam | TRE | Summer | 195 | 60 | 1 | 1 | 8650-Baghouse systems; general | D1-Forced - Immediate | 100-Fossil-Steam
8650 | Baghouse systems; general | Pollution Control Equipment | Miscellaneous (Pollution Control Equipment) | D1 | Forced - Immediate | 2022 | Coal | CC | 100 | Fossil-Steam | TRE | Summer | 285.8666 | 64 | 1 | 1 | 8650-Baghouse systems; general | D1-Forced - Immediate | 100-Fossil-Steam
8650 | Baghouse systems; general | Pollution Control Equipment | Miscellaneous (Pollution Control Equipment) | D1 | Forced - Immediate | 2022 | Coal | CC | 100 | Fossil-Steam | SERC | Summer | 302.3333 | 10 | 1 | 1 | 8650-Baghouse systems; general | D1-Forced - Immediate | 100-Fossil-Steam
8650 | Baghouse systems; general | Pollution Control Equipment | Miscellaneous (Pollution Control Equipment) | D1 | Forced - Immediate | 2022 | Coal | CC | 100 | Fossil-Steam | WECC | Summer | 420 | 30 | 1 | 1 | 8650-Baghouse systems; general | D1-Forced - Immediate | 100-Fossil-Steam
8650 | Baghouse systems; general | Pollution Control Equipment | Miscellaneous (Pollution Control Equipment) | D1 | Forced - Immediate | 2022 | Coal | CC | 100 | Fossil-Steam | WECC | Summer | 578.6666 | 70 | 1 | 1 | 8650-Baghouse systems; general | D1-Forced - Immediate | 100-Fossil-Steam
8650 | Baghouse systems; general | Pollution Control Equipment | Miscellaneous (Pollution Control Equipment) | D1 | Forced - Immediate | 2022 | Coal | CC | 100 | Fossil-Steam | WECC | Summer | 579.8333 | 35 | 1 | 1 | 8650-Baghouse systems; general | D1-Forced - Immediate | 100-Fossil-Steam
8650 | Baghouse systems; general | Pollution Control Equipment | Miscellaneous (Pollution Control Equipment) | D1 | Forced - Immediate | 2022 | Coal | CC | 100 | Fossil-Steam | WECC | Summer | 659.5 | 30 | 1 | 1 | 8650-Baghouse systems; general | D1-Forced - Immediate | 100-Fossil-Steam
8650 | Baghouse systems; general | Pollution Control Equipment | Miscellaneous (Pollution Control Equipment) | D1 | Forced - Immediate | 2022 | Coal | CC | 100 | Fossil-Steam | WECC | Summer | 2014.8333 | 55 | 1 | 1 | 8650-Baghouse systems; general | D1-Forced - Immediate | 100-Fossil-Steam
8650 | Baghouse systems; general | Pollution Control Equipment | Miscellaneous (Pollution Control Equipment) | D1 | Forced - Immediate | 2022 | Coal | CC | 100 | Fossil-Steam | WECC | Summer | 2550 | 40 | 1 | 1 | 8650-Baghouse systems; general | D1-Forced - Immediate | 100-Fossil-Steam
8650 | Baghouse systems; general | Pollution Control Equipment | Miscellaneous (Pollution Control Equipment) | D1 | Forced - Immediate | 2022 | Coal | CC | 100 | Fossil-Steam | SERC | Summer | 2571.9333 | 223 | 1 | 1 | 8650-Baghouse systems; general | D1-Forced - Immediate | 100-Fossil-Steam
8650 | Baghouse systems; general | Pollution Control Equipment | Miscellaneous (Pollution Control Equipment) | D1 | Forced - Immediate | 2022 | Coal | CC | 100 | Fossil-Steam | TRE | Summer | 60029.8666 | 64 | 1 | 1 | 8650-Baghouse systems; general | D1-Forced - Immediate | 100-Fossil-Steam
8650 | Baghouse systems; general | Pollution Control Equipment | Miscellaneous (Pollution Control Equipment) | D1 | Forced - Immediate | 2022 | Coal | CC | 100 | Fossil-Steam | MRO | Winter | 25 | 10 | 1 | 1 | 8650-Baghouse systems; general | D1-Forced - Immediate | 100-Fossil-Steam
8650 | Baghouse systems; general | Pollution Control Equipment | Miscellaneous (Pollution Control Equipment) | D1 | Forced - Immediate | 2022 | Coal | CC | 100 | Fossil-Steam | WECC | Winter | 46.6666 | 28 | 1 | 1 | 8650-Baghouse systems; general | D1-Forced - Immediate | 100-Fossil-Steam
8650 | Baghouse systems; general | Pollution Control Equipment | Miscellaneous (Pollution Control Equipment) | D1 | Forced - Immediate | 2022 | Coal | CC | 100 | Fossil-Steam | MRO | Winter | 54.3333 | 10 | 1 | 1 | 8650-Baghouse systems; general | D1-Forced - Immediate | 100-Fossil-Steam
8650 | Baghouse systems; general | Pollution Control Equipment | Miscellaneous (Pollution Control Equipment) | D1 | Forced - Immediate | 2022 | Coal | CC | 100 | Fossil-Steam | WECC | Winter | 223.5667 | 38 | 1 | 1 | 8650-Baghouse systems; general | D1-Forced - Immediate | 100-Fossil-Steam
8650 | Baghouse systems; general | Pollution Control Equipment | Miscellaneous (Pollution Control Equipment) | D1 | Forced - Immediate | 2022 | Coal | CC | 100 | Fossil-Steam | MRO | Winter | 315.3333 | 10 | 1 | 1 | 8650-Baghouse systems; general | D1-Forced - Immediate | 100-Fossil-Steam
8650 | Baghouse systems; general | Pollution Control Equipment | Miscellaneous (Pollution Control Equipment) | D1 | Forced - Immediate | 2022 | Coal | CC | 100 | Fossil-Steam | WECC | Winter | 384.75 | 171 | 1 | 1 | 8650-Baghouse systems; general | D1-Forced - Immediate | 100-Fossil-Steam
8650 | Baghouse systems; general | Pollution Control Equipment | Miscellaneous (Pollution Control Equipment) | D1 | Forced - Immediate | 2022 | Coal | CC | 100 | Fossil-Steam | WECC | Winter | 974.4 | 48 | 1 | 1 | 8650-Baghouse systems; general | D1-Forced - Immediate | 100-Fossil-Steam
8650 | Baghouse systems; general | Pollution Control Equipment | Miscellaneous (Pollution Control Equipment) | D1 | Forced - Immediate | 2022 | Coal | CC | 100 | Fossil-Steam | MRO | Winter | 2147.9167 | 25 | 1 | 1 | 8650-Baghouse systems; general | D1-Forced - Immediate | 100-Fossil-Steam
8650 | Baghouse systems; general | Pollution Control Equipment | Miscellaneous (Pollution Control Equipment) | D1 | Forced - Immediate | 2022 | Coal | LI | 100 | Fossil-Steam | TRE | Summer | 69.6 | 36 | 1 | 1 | 8650-Baghouse systems; general | D1-Forced - Immediate | 100-Fossil-Steam
8650 | Baghouse systems; general | Pollution Control Equipment | Miscellaneous (Pollution Control Equipment) | D2 | Forced - Delayed | 2022 | Coal | LI | 100 | Fossil-Steam | TRE | Off-Peak | 1117.5 | 25 | 1 | 1 | 8650-Baghouse systems; general | D2-Forced - Delayed | 100-Fossil-Steam
8650 | Baghouse systems; general | Pollution Control Equipment | Miscellaneous (Pollution Control Equipment) | D2 | Forced - Delayed | 2022 | Coal | LI | 100 | Fossil-Steam | TRE | Summer | 182.4667 | 14 | 1 | 1 | 8650-Baghouse systems; general | D2-Forced - Delayed | 100-Fossil-Steam
8650 | Baghouse systems; general | Pollution Control Equipment | Miscellaneous (Pollution Control Equipment) | D2 | Forced - Delayed | 2022 | Coal | LI | 100 | Fossil-Steam | TRE | Winter | 109 | 12 | 1 | 1 | 8650-Baghouse systems; general | D2-Forced - Delayed | 100-Fossil-Steam
8650 | Baghouse systems; general | Pollution Control Equipment | Miscellaneous (Pollution Control Equipment) | D2 | Forced - Delayed | 2022 | Coal | LI | 100 | Fossil-Steam | TRE | Winter | 179.4 | 23 | 1 | 1 | 8650-Baghouse systems; general | D2-Forced - Delayed | 100-Fossil-Steam
8650 | Baghouse systems; general | Pollution Control Equipment | Miscellaneous (Pollution Control Equipment) | D2 | Forced - Delayed | 2022 | Coal | LI | 100 | Fossil-Steam | TRE | Winter | 335 | 25 | 1 | 1 | 8650-Baghouse systems; general | D2-Forced - Delayed | 100-Fossil-Steam
8650 | Baghouse systems; general | Pollution Control Equipment | Miscellaneous (Pollution Control Equipment) | U1 | Forced - Immediate | 2022 | Coal | CC | 100 | Fossil-Steam | WECC | Off-Peak | 536 | 268 | 1 | 1 | 8650-Baghouse systems; general | U1-Forced - Immediate | 100-Fossil-Steam
8650 | Baghouse systems; general | Pollution Control Equipment | Miscellaneous (Pollution Control Equipment) | U1 | Forced - Immediate | 2022 | Coal | CC | 100 | Fossil-Steam | MRO | Winter | 23914.8 | 234 | 1 | 1 | 8650-Baghouse systems; general | U1-Forced - Immediate | 100-Fossil-Steam
8650 | Baghouse systems; general | Pollution Control Equipment | Miscellaneous (Pollution Control Equipment) | D1 | Forced - Immediate | 2022 | Coal | CC | 100 | Fossil-Steam | MRO | Off-Peak | 2.0833 | 25 | 1 | 1 | 8650-Baghouse systems; general | D1-Forced - Immediate | 100-Fossil-Steam
8650 | Baghouse systems; general | Pollution Control Equipment | Miscellaneous (Pollution Control Equipment) | D1 | Forced - Immediate | 2022 | Coal | CC | 100 | Fossil-Steam | SERC | Off-Peak | 165.3333 | 80 | 1 | 1 | 8650-Baghouse systems; general | D1-Forced - Immediate | 100-Fossil-Steam
8650 | Baghouse systems; general | Pollution Control Equipment | Miscellaneous (Pollution Control Equipment) | D1 | Forced - Immediate | 2022 | Coal | CC | 100 | Fossil-Steam | RFC | Off-Peak | 535.6 | 52 | 1 | 1 | 8650-Baghouse systems; general | D1-Forced - Immediate | 100-Fossil-Steam
8650 | Baghouse systems; general | Pollution Control Equipment | Miscellaneous (Pollution Control Equipment) | D1 | Forced - Immediate | 2022 | Coal | CC | 100 | Fossil-Steam | WECC | Off-Peak | 583.3333 | 35 | 1 | 1 | 8650-Baghouse systems; general | D1-Forced - Immediate | 100-Fossil-Steam
8650 | Baghouse systems; general | Pollution Control Equipment | Miscellaneous (Pollution Control Equipment) | D1 | Forced - Immediate | 2022 | Coal | CC | 100 | Fossil-Steam | RFC | Off-Peak | 1707.75 | 27 | 1 | 1 | 8650-Baghouse systems; general | D1-Forced - Immediate | 100-Fossil-Steam
8650 | Baghouse systems; general | Pollution Control Equipment | Miscellaneous (Pollution Control Equipment) | D1 | Forced - Immediate | 2022 | Coal | CC | 100 | Fossil-Steam | WECC | Off-Peak | 1923.8333 | 70 | 1 | 1 | 8650-Baghouse systems; general | D1-Forced - Immediate | 100-Fossil-Steam
8650 | Baghouse systems; general | Pollution Control Equipment | Miscellaneous (Pollution Control Equipment) | D1 | Forced - Immediate | 2022 | Coal | CC | 100 | Fossil-Steam | MRO | Off-Peak | 5339.5833 | 25 | 1 | 1 | 8650-Baghouse systems; general | D1-Forced - Immediate | 100-Fossil-Steam
8650 | Baghouse systems; general | Pollution Control Equipment | Miscellaneous (Pollution Control Equipment) | D1 | Forced - Immediate | 2022 | Coal | CC | 100 | Fossil-Steam | TRE | Off-Peak | 388864 | 62 | 1 | 1 | 8650-Baghouse systems; general | D1-Forced - Immediate | 100-Fossil-Steam
8650 | Baghouse systems; general | Pollution Control Equipment | Miscellaneous (Pollution Control Equipment) | D1 | Forced - Immediate | 2022 | Coal | CC | 100 | Fossil-Steam | MRO | Summer | 5.25 | 15 | 1 | 1 | 8650-Baghouse systems; general | D1-Forced - Immediate | 100-Fossil-Steam
8650 | Baghouse systems; general | Pollution Control Equipment | Miscellaneous (Pollution Control Equipment) | D1 | Forced - Immediate | 2022 | Coal | CC | 100 | Fossil-Steam | MRO | Summer | 8 | 40 | 1 | 1 | 8650-Baghouse systems; general | D1-Forced - Immediate | 100-Fossil-Steam
8650 | Baghouse systems; general | Pollution Control Equipment | Miscellaneous (Pollution Control Equipment) | D1 | Forced - Immediate | 2022 | Coal | CC | 100 | Fossil-Steam | WECC | Summer | 22.5 | 45 | 1 | 1 | 8650-Baghouse systems; general | D1-Forced - Immediate | 100-Fossil-Steam
8650 | Baghouse systems; general | Pollution Control Equipment | Miscellaneous (Pollution Control Equipment) | D1 | Forced - Immediate | 2022 | Coal | CC | 100 | Fossil-Steam | WECC | Summer | 56 | 30 | 1 | 1 | 8650-Baghouse systems; general | D1-Forced - Immediate | 100-Fossil-Steam
8650 | Baghouse systems; general | Pollution Control Equipment | Miscellaneous (Pollution Control Equipment) | D1 | Forced - Immediate | 2022 | Coal | CC | 100 | Fossil-Steam | SERC | Summer | 99.5833 | 25 | 1 | 1 | 8650-Baghouse systems; general | D1-Forced - Immediate | 100-Fossil-Steam
8650 | Baghouse systems; general | Pollution Control Equipment | Miscellaneous (Pollution Control Equipment) | D1 | Forced - Immediate | 2022 | Coal | CC | 100 | Fossil-Steam | WECC | Summer | 260.1667 | 35 | 1 | 1 | 8650-Baghouse systems; general | D1-Forced - Immediate | 100-Fossil-Steam
8650 | Baghouse systems; general | Pollution Control Equipment | Miscellaneous (Pollution Control Equipment) | D1 | Forced - Immediate | 2022 | Coal | CC | 100 | Fossil-Steam | WECC | Summer | 308.2 | 67 | 1 | 1 | 8650-Baghouse systems; general | D1-Forced - Immediate | 100-Fossil-Steam
8650 | Baghouse systems; general | Pollution Control Equipment | Miscellaneous (Pollution Control Equipment) | D1 | Forced - Immediate | 2022 | Coal | CC | 100 | Fossil-Steam | WECC | Summer | 394 | 40 | 1 | 1 | 8650-Baghouse systems; general | D1-Forced - Immediate | 100-Fossil-Steam
8650 | Baghouse systems; general | Pollution Control Equipment | Miscellaneous (Pollution Control Equipment) | D1 | Forced - Immediate | 2022 | Coal | CC | 100 | Fossil-Steam | WECC | Summer | 395.5 | 30 | 1 | 1 | 8650-Baghouse systems; general | D1-Forced - Immediate | 100-Fossil-Steam
8650 | Baghouse systems; general | Pollution Control Equipment | Miscellaneous (Pollution Control Equipment) | D1 | Forced - Immediate | 2022 | Coal | CC | 100 | Fossil-Steam | MRO | Summer | 550 | 25 | 1 | 1 | 8650-Baghouse systems; general | D1-Forced - Immediate | 100-Fossil-Steam
8650 | Baghouse systems; general | Pollution Control Equipment | Miscellaneous (Pollution Control Equipment) | D1 | Forced - Immediate | 2022 | Coal | CC | 100 | Fossil-Steam | WECC | Summer | 948.4166 | 95 | 1 | 1 | 8650-Baghouse systems; general | D1-Forced - Immediate | 100-Fossil-Steam
8650 | Baghouse systems; general | Pollution Control Equipment | Miscellaneous (Pollution Control Equipment) | D1 | Forced - Immediate | 2022 | Coal | CC | 100 | Fossil-Steam | RFC | Winter | 325 | 26 | 1 | 1 | 8650-Baghouse systems; general | D1-Forced - Immediate | 100-Fossil-Steam
8650 | Baghouse systems; general | Pollution Control Equipment | Miscellaneous (Pollution Control Equipment) | D1 | Forced - Immediate | 2022 | Coal | CC | 100 | Fossil-Steam | MRO | Winter | 1004.5 | 10 | 1 | 1 | 8650-Baghouse systems; general | D1-Forced - Immediate | 100-Fossil-Steam
8650 | Baghouse systems; general | Pollution Control Equipment | Miscellaneous (Pollution Control Equipment) | D1 | Forced - Immediate | 2022 | Coal | CC | 100 | Fossil-Steam | MRO | Winter | 4031.25 | 25 | 1 | 1 | 8650-Baghouse systems; general | D1-Forced - Immediate | 100-Fossil-Steam
8650 | Baghouse systems; general | Pollution Control Equipment | Miscellaneous (Pollution Control Equipment) | D2 | Forced - Delayed | 2022 | Coal | CC | 100 | Fossil-Steam | SERC | Summer | 123.9 | 1 | 1 | 1 | 8650-Baghouse systems; general | D2-Forced - Delayed | 100-Fossil-Steam
8650 | Baghouse systems; general | Pollution Control Equipment | Miscellaneous (Pollution Control Equipment) | D2 | Forced - Delayed | 2022 | Coal | LI | 100 | Fossil-Steam | TRE | Off-Peak | 714.9333 | 28 | 1 | 1 | 8650-Baghouse systems; general | D2-Forced - Delayed | 100-Fossil-Steam
8650 | Baghouse systems; general | Pollution Control Equipment | Miscellaneous (Pollution Control Equipment) | D2 | Forced - Delayed | 2022 | Coal | LI | 100 | Fossil-Steam | TRE | Summer | 110.4 | 12 | 1 | 1 | 8650-Baghouse systems; general | D2-Forced - Delayed | 100-Fossil-Steam
8650 | Baghouse systems; general | Pollution Control Equipment | Miscellaneous (Pollution Control Equipment) | D2 | Forced - Delayed | 2022 | Coal | LI | 100 | Fossil-Steam | TRE | Summer | 112.5667 | 11 | 1 | 1 | 8650-Baghouse systems; general | D2-Forced - Delayed | 100-Fossil-Steam
8650 | Baghouse systems; general | Pollution Control Equipment | Miscellaneous (Pollution Control Equipment) | D2 | Forced - Delayed | 2022 | Coal | LI | 100 | Fossil-Steam | TRE | Summer | 269.7 | 31 | 1 | 1 | 8650-Baghouse systems; general | D2-Forced - Delayed | 100-Fossil-Steam
8650 | Baghouse systems; general | Pollution Control Equipment | Miscellaneous (Pollution Control Equipment) | D2 | Forced - Delayed | 2022 | Coal | LI | 100 | Fossil-Steam | TRE | Winter | 66.5 | 14 | 1 | 1 | 8650-Baghouse systems; general | D2-Forced - Delayed | 100-Fossil-Steam
8650 | Baghouse systems; general | Pollution Control Equipment | Miscellaneous (Pollution Control Equipment) | U1 | Forced - Immediate | 2022 | Coal | LI | 100 | Fossil-Steam | TRE | Off-Peak | 10744.4994 | 855 | 1 | 1 | 8650-Baghouse systems; general | U1-Forced - Immediate | 100-Fossil-Steam
8650 | Baghouse systems; general | Pollution Control Equipment | Miscellaneous (Pollution Control Equipment) | D1 | Forced - Immediate | 2022 | Coal | CC | 100 | Fossil-Steam | TRE | Off-Peak | 17.4 | 58 | 1 | 1 | 8650-Baghouse systems; general | D1-Forced - Immediate | 100-Fossil-Steam
8650 | Baghouse systems; general | Pollution Control Equipment | Miscellaneous (Pollution Control Equipment) | D1 | Forced - Immediate | 2022 | Coal | CC | 100 | Fossil-Steam | WECC | Off-Peak | 81.5833 | 55 | 1 | 1 | 8650-Baghouse systems; general | D1-Forced - Immediate | 100-Fossil-Steam
8650 | Baghouse systems; general | Pollution Control Equipment | Miscellaneous (Pollution Control Equipment) | D1 | Forced - Immediate | 2022 | Coal | CC | 100 | Fossil-Steam | RFC | Off-Peak | 212.3333 | 35 | 1 | 1 | 8650-Baghouse systems; general | D1-Forced - Immediate | 100-Fossil-Steam
8650 | Baghouse systems; general | Pollution Control Equipment | Miscellaneous (Pollution Control Equipment) | D1 | Forced - Immediate | 2022 | Coal | CC | 100 | Fossil-Steam | WECC | Off-Peak | 614.5333 | 44 | 1 | 1 | 8650-Baghouse systems; general | D1-Forced - Immediate | 100-Fossil-Steam
8650 | Baghouse systems; general | Pollution Control Equipment | Miscellaneous (Pollution Control Equipment) | D1 | Forced - Immediate | 2022 | Coal | CC | 100 | Fossil-Steam | WECC | Off-Peak | 979.5 | 45 | 1 | 1 | 8650-Baghouse systems; general | D1-Forced - Immediate | 100-Fossil-Steam
8650 | Baghouse systems; general | Pollution Control Equipment | Miscellaneous (Pollution Control Equipment) | D1 | Forced - Immediate | 2022 | Coal | CC | 100 | Fossil-Steam | MRO | Summer | 22.5 | 25 | 1 | 1 | 8650-Baghouse systems; general | D1-Forced - Immediate | 100-Fossil-Steam
8650 | Baghouse systems; general | Pollution Control Equipment | Miscellaneous (Pollution Control Equipment) | D1 | Forced - Immediate | 2022 | Coal | CC | 100 | Fossil-Steam | SERC | Summer | 30 | 30 | 1 | 1 | 8650-Baghouse systems; general | D1-Forced - Immediate | 100-Fossil-Steam
8650 | Baghouse systems; general | Pollution Control Equipment | Miscellaneous (Pollution Control Equipment) | D1 | Forced - Immediate | 2022 | Coal | CC | 100 | Fossil-Steam | WECC | Summer | 70 | 30 | 1 | 1 | 8650-Baghouse systems; general | D1-Forced - Immediate | 100-Fossil-Steam
8650 | Baghouse systems; general | Pollution Control Equipment | Miscellaneous (Pollution Control Equipment) | D1 | Forced - Immediate | 2022 | Coal | CC | 100 | Fossil-Steam | TRE | Summer | 164.3 | 31 | 1 | 1 | 8650-Baghouse systems; general | D1-Forced - Immediate | 100-Fossil-Steam
8650 | Baghouse systems; general | Pollution Control Equipment | Miscellaneous (Pollution Control Equipment) | D1 | Forced - Immediate | 2022 | Coal | CC | 100 | Fossil-Steam | SERC | Summer | 233.2 | 22 | 1 | 1 | 8650-Baghouse systems; general | D1-Forced - Immediate | 100-Fossil-Steam
8650 | Baghouse systems; general | Pollution Control Equipment | Miscellaneous (Pollution Control Equipment) | D1 | Forced - Immediate | 2022 | Coal | CC | 100 | Fossil-Steam | WECC | Summer | 267.3333 | 40 | 1 | 1 | 8650-Baghouse systems; general | D1-Forced - Immediate | 100-Fossil-Steam
8650 | Baghouse systems; general | Pollution Control Equipment | Miscellaneous (Pollution Control Equipment) | D1 | Forced - Immediate | 2022 | Coal | CC | 100 | Fossil-Steam | TRE | Summer | 431.25 | 125 | 1 | 1 | 8650-Baghouse systems; general | D1-Forced - Immediate | 100-Fossil-Steam
8650 | Baghouse systems; general | Pollution Control Equipment | Miscellaneous (Pollution Control Equipment) | D1 | Forced - Immediate | 2022 | Coal | CC | 100 | Fossil-Steam | MRO | Winter | 10 | 20 | 1 | 1 | 8650-Baghouse systems; general | D1-Forced - Immediate | 100-Fossil-Steam
8650 | Baghouse systems; general | Pollution Control Equipment | Miscellaneous (Pollution Control Equipment) | D1 | Forced - Immediate | 2022 | Coal | CC | 100 | Fossil-Steam | MRO | Winter | 13.3333 | 25 | 1 | 1 | 8650-Baghouse systems; general | D1-Forced - Immediate | 100-Fossil-Steam
8650 | Baghouse systems; general | Pollution Control Equipment | Miscellaneous (Pollution Control Equipment) | D1 | Forced - Immediate | 2022 | Coal | CC | 100 | Fossil-Steam | MRO | Winter | 34.5 | 15 | 1 | 1 | 8650-Baghouse systems; general | D1-Forced - Immediate | 100-Fossil-Steam
8650 | Baghouse systems; general | Pollution Control Equipment | Miscellaneous (Pollution Control Equipment) | D1 | Forced - Immediate | 2022 | Coal | CC | 100 | Fossil-Steam | WECC | Winter | 41.3667 | 17 | 1 | 1 | 8650-Baghouse systems; general | D1-Forced - Immediate | 100-Fossil-Steam
8650 | Baghouse systems; general | Pollution Control Equipment | Miscellaneous (Pollution Control Equipment) | D1 | Forced - Immediate | 2022 | Coal | CC | 100 | Fossil-Steam | TRE | Winter | 191 | 20 | 1 | 1 | 8650-Baghouse systems; general | D1-Forced - Immediate | 100-Fossil-Steam
8650 | Baghouse systems; general | Pollution Control Equipment | Miscellaneous (Pollution Control Equipment) | D1 | Forced - Immediate | 2022 | Coal | CC | 100 | Fossil-Steam | WECC | Winter | 649.5 | 45 | 1 | 1 | 8650-Baghouse systems; general | D1-Forced - Immediate | 100-Fossil-Steam
8650 | Baghouse systems; general | Pollution Control Equipment | Miscellaneous (Pollution Control Equipment) | D1 | Forced - Immediate | 2022 | Coal | CC | 100 | Fossil-Steam | MRO | Winter | 2019.3333 | 20 | 1 | 1 | 8650-Baghouse systems; general | D1-Forced - Immediate | 100-Fossil-Steam
8650 | Baghouse systems; general | Pollution Control Equipment | Miscellaneous (Pollution Control Equipment) | D2 | Forced - Delayed | 2022 | Coal | CC | 100 | Fossil-Steam | SERC | Summer | 4402.1333 | 1 | 1 | 1 | 8650-Baghouse systems; general | D2-Forced - Delayed | 100-Fossil-Steam
8650 | Baghouse systems; general | Pollution Control Equipment | Miscellaneous (Pollution Control Equipment) | D2 | Forced - Delayed | 2022 | Coal | LI | 100 | Fossil-Steam | TRE | Summer | 135.4667 | 16 | 1 | 1 | 8650-Baghouse systems; general | D2-Forced - Delayed | 100-Fossil-Steam
8650 | Baghouse systems; general | Pollution Control Equipment | Miscellaneous (Pollution Control Equipment) | D2 | Forced - Delayed | 2022 | Coal | LI | 100 | Fossil-Steam | TRE | Summer | 168.3333 | 20 | 1 | 1 | 8650-Baghouse systems; general | D2-Forced - Delayed | 100-Fossil-Steam
8650 | Baghouse systems; general | Pollution Control Equipment | Miscellaneous (Pollution Control Equipment) | D2 | Forced - Delayed | 2022 | Coal | LI | 100 | Fossil-Steam | TRE | Summer | 232.2667 | 13 | 1 | 1 | 8650-Baghouse systems; general | D2-Forced - Delayed | 100-Fossil-Steam
8650 | Baghouse systems; general | Pollution Control Equipment | Miscellaneous (Pollution Control Equipment) | U1 | Forced - Immediate | 2022 | Coal | CC | 100 | Fossil-Steam | WECC | Summer | 1892.8331 | 410 | 1 | 1 | 8650-Baghouse systems; general | U1-Forced - Immediate | 100-Fossil-Steam
8650 | Baghouse systems; general | Pollution Control Equipment | Miscellaneous (Pollution Control Equipment) | U1 | Forced - Immediate | 2022 | Coal | CC | 100 | Fossil-Steam | MRO | Winter | 1002.2999 | 234 | 1 | 1 | 8650-Baghouse systems; general | U1-Forced - Immediate | 100-Fossil-Steam
8650 | Baghouse systems; general | Pollution Control Equipment | Miscellaneous (Pollution Control Equipment) | U1 | Forced - Immediate | 2022 | Coal | CC | 100 | Fossil-Steam | MRO | Winter | 9855.2998 | 234 | 1 | 1 | 8650-Baghouse systems; general | U1-Forced - Immediate | 100-Fossil-Steam
8650 | Baghouse systems; general | Pollution Control Equipment | Miscellaneous (Pollution Control Equipment) | U1 | Forced - Immediate | 2022 | Coal | CC | 100 | Fossil-Steam | MRO | Winter | 35334 | 234 | 1 | 1 | 8650-Baghouse systems; general | U1-Forced - Immediate | 100-Fossil-Steam
8650 | Baghouse systems; general | Pollution Control Equipment | Miscellaneous (Pollution Control Equipment) | D1 | Forced - Immediate | 2022 | Coal | CC | 100 | Fossil-Steam | RFC | Off-Peak | 294.5 | 31 | 1 | 1 | 8650-Baghouse systems; general | D1-Forced - Immediate | 100-Fossil-Steam
8650 | Baghouse systems; general | Pollution Control Equipment | Miscellaneous (Pollution Control Equipment) | D1 | Forced - Immediate | 2022 | Coal | CC | 100 | Fossil-Steam | WECC | Off-Peak | 365.8666 | 56 | 1 | 1 | 8650-Baghouse systems; general | D1-Forced - Immediate | 100-Fossil-Steam
8650 | Baghouse systems; general | Pollution Control Equipment | Miscellaneous (Pollution Control Equipment) | D1 | Forced - Immediate | 2022 | Coal | CC | 100 | Fossil-Steam | WECC | Off-Peak | 508.5 | 90 | 1 | 1 | 8650-Baghouse systems; general | D1-Forced - Immediate | 100-Fossil-Steam
8650 | Baghouse systems; general | Pollution Control Equipment | Miscellaneous (Pollution Control Equipment) | D1 | Forced - Immediate | 2022 | Coal | CC | 100 | Fossil-Steam | SERC | Off-Peak | 814.6666 | 65 | 1 | 1 | 8650-Baghouse systems; general | D1-Forced - Immediate | 100-Fossil-Steam
8650 | Baghouse systems; general | Pollution Control Equipment | Miscellaneous (Pollution Control Equipment) | D1 | Forced - Immediate | 2022 | Coal | CC | 100 | Fossil-Steam | WECC | Summer | 42 | 18 | 1 | 1 | 8650-Baghouse systems; general | D1-Forced - Immediate | 100-Fossil-Steam
8650 | Baghouse systems; general | Pollution Control Equipment | Miscellaneous (Pollution Control Equipment) | D1 | Forced - Immediate | 2022 | Coal | CC | 100 | Fossil-Steam | MRO | Summer | 72.5 | 25 | 1 | 1 | 8650-Baghouse systems; general | D1-Forced - Immediate | 100-Fossil-Steam
8650 | Baghouse systems; general | Pollution Control Equipment | Miscellaneous (Pollution Control Equipment) | D1 | Forced - Immediate | 2022 | Coal | CC | 100 | Fossil-Steam | WECC | Summer | 321 | 45 | 1 | 1 | 8650-Baghouse systems; general | D1-Forced - Immediate | 100-Fossil-Steam
8650 | Baghouse systems; general | Pollution Control Equipment | Miscellaneous (Pollution Control Equipment) | D1 | Forced - Immediate | 2022 | Coal | CC | 100 | Fossil-Steam | SERC | Summer | 600 | 40 | 1 | 1 | 8650-Baghouse systems; general | D1-Forced - Immediate | 100-Fossil-Steam
8650 | Baghouse systems; general | Pollution Control Equipment | Miscellaneous (Pollution Control Equipment) | D1 | Forced - Immediate | 2022 | Coal | CC | 100 | Fossil-Steam | WECC | Summer | 605.3333 | 40 | 1 | 1 | 8650-Baghouse systems; general | D1-Forced - Immediate | 100-Fossil-Steam
8650 | Baghouse systems; general | Pollution Control Equipment | Miscellaneous (Pollution Control Equipment) | D1 | Forced - Immediate | 2022 | Coal | CC | 100 | Fossil-Steam | WECC | Summer | 8469.7499 | 207 | 1 | 1 | 8650-Baghouse systems; general | D1-Forced - Immediate | 100-Fossil-Steam
8650 | Baghouse systems; general | Pollution Control Equipment | Miscellaneous (Pollution Control Equipment) | D1 | Forced - Immediate | 2022 | Coal | CC | 100 | Fossil-Steam | WECC | Winter | 33.5833 | 13 | 1 | 1 | 8650-Baghouse systems; general | D1-Forced - Immediate | 100-Fossil-Steam
8650 | Baghouse systems; general | Pollution Control Equipment | Miscellaneous (Pollution Control Equipment) | D1 | Forced - Immediate | 2022 | Coal | CC | 100 | Fossil-Steam | MRO | Winter | 126.8333 | 10 | 1 | 1 | 8650-Baghouse systems; general | D1-Forced - Immediate | 100-Fossil-Steam
8650 | Baghouse systems; general | Pollution Control Equipment | Miscellaneous (Pollution Control Equipment) | D1 | Forced - Immediate | 2022 | Coal | CC | 100 | Fossil-Steam | SERC | Winter | 1299.225 | 25.5 | 1 | 1 | 8650-Baghouse systems; general | D1-Forced - Immediate | 100-Fossil-Steam
8650 | Baghouse systems; general | Pollution Control Equipment | Miscellaneous (Pollution Control Equipment) | D1 | Forced - Immediate | 2022 | Coal | CC | 100 | Fossil-Steam | RFC | Winter | 1380 | 45 | 1 | 1 | 8650-Baghouse systems; general | D1-Forced - Immediate | 100-Fossil-Steam
8650 | Baghouse systems; general | Pollution Control Equipment | Miscellaneous (Pollution Control Equipment) | D2 | Forced - Delayed | 2022 | Coal | CC | 100 | Fossil-Steam | SERC | Summer | 249.7 | 11 | 1 | 1 | 8650-Baghouse systems; general | D2-Forced - Delayed | 100-Fossil-Steam
8650 | Baghouse systems; general | Pollution Control Equipment | Miscellaneous (Pollution Control Equipment) | D2 | Forced - Delayed | 2022 | Coal | CC | 100 | Fossil-Steam | SERC | Summer | 44268.0333 | 11 | 1 | 1 | 8650-Baghouse systems; general | D2-Forced - Delayed | 100-Fossil-Steam
8650 | Baghouse systems; general | Pollution Control Equipment | Miscellaneous (Pollution Control Equipment) | D2 | Forced - Delayed | 2022 | Coal | LI | 100 | Fossil-Steam | TRE | Off-Peak | 148.2666 | 64 | 1 | 1 | 8650-Baghouse systems; general | D2-Forced - Delayed | 100-Fossil-Steam
8650 | Baghouse systems; general | Pollution Control Equipment | Miscellaneous (Pollution Control Equipment) | D1 | Forced - Immediate | 2022 | Coal | CC | 100 | Fossil-Steam | WECC | Off-Peak | 58.4833 | 11 | 1 | 1 | 8650-Baghouse systems; general | D1-Forced - Immediate | 100-Fossil-Steam
8650 | Baghouse systems; general | Pollution Control Equipment | Miscellaneous (Pollution Control Equipment) | D1 | Forced - Immediate | 2022 | Coal | CC | 100 | Fossil-Steam | WECC | Off-Peak | 379.6666 | 170 | 1 | 1 | 8650-Baghouse systems; general | D1-Forced - Immediate | 100-Fossil-Steam
8650 | Baghouse systems; general | Pollution Control Equipment | Miscellaneous (Pollution Control Equipment) | D1 | Forced - Immediate | 2022 | Coal | CC | 100 | Fossil-Steam | WECC | Off-Peak | 534.3332 | 140 | 1 | 1 | 8650-Baghouse systems; general | D1-Forced - Immediate | 100-Fossil-Steam
8650 | Baghouse systems; general | Pollution Control Equipment | Miscellaneous (Pollution Control Equipment) | D1 | Forced - Immediate | 2022 | Coal | CC | 100 | Fossil-Steam | WECC | Off-Peak | 716.3333 | 35 | 1 | 1 | 8650-Baghouse systems; general | D1-Forced - Immediate | 100-Fossil-Steam
8650 | Baghouse systems; general | Pollution Control Equipment | Miscellaneous (Pollution Control Equipment) | D1 | Forced - Immediate | 2022 | Coal | CC | 100 | Fossil-Steam | WECC | Off-Peak | 883.3333 | 50 | 1 | 1 | 8650-Baghouse systems; general | D1-Forced - Immediate | 100-Fossil-Steam
8650 | Baghouse systems; general | Pollution Control Equipment | Miscellaneous (Pollution Control Equipment) | D1 | Forced - Immediate | 2022 | Coal | CC | 100 | Fossil-Steam | RFC | Off-Peak | 1182 | 45 | 1 | 1 | 8650-Baghouse systems; general | D1-Forced - Immediate | 100-Fossil-Steam
8650 | Baghouse systems; general | Pollution Control Equipment | Miscellaneous (Pollution Control Equipment) | D1 | Forced - Immediate | 2022 | Coal | CC | 100 | Fossil-Steam | MRO | Summer | 3.75 | 15 | 1 | 1 | 8650-Baghouse systems; general | D1-Forced - Immediate | 100-Fossil-Steam
8650 | Baghouse systems; general | Pollution Control Equipment | Miscellaneous (Pollution Control Equipment) | D1 | Forced - Immediate | 2022 | Coal | CC | 100 | Fossil-Steam | MRO | Summer | 35.75 | 15 | 1 | 1 | 8650-Baghouse systems; general | D1-Forced - Immediate | 100-Fossil-Steam
8650 | Baghouse systems; general | Pollution Control Equipment | Miscellaneous (Pollution Control Equipment) | D1 | Forced - Immediate | 2022 | Coal | CC | 100 | Fossil-Steam | WECC | Summer | 76 | 20 | 1 | 1 | 8650-Baghouse systems; general | D1-Forced - Immediate | 100-Fossil-Steam
8650 | Baghouse systems; general | Pollution Control Equipment | Miscellaneous (Pollution Control Equipment) | D1 | Forced - Immediate | 2022 | Coal | CC | 100 | Fossil-Steam | MRO | Summer | 104.5833 | 25 | 1 | 1 | 8650-Baghouse systems; general | D1-Forced - Immediate | 100-Fossil-Steam
8650 | Baghouse systems; general | Pollution Control Equipment | Miscellaneous (Pollution Control Equipment) | D1 | Forced - Immediate | 2022 | Coal | CC | 100 | Fossil-Steam | WECC | Summer | 131.6667 | 50 | 1 | 1 | 8650-Baghouse systems; general | D1-Forced - Immediate | 100-Fossil-Steam
8650 | Baghouse systems; general | Pollution Control Equipment | Miscellaneous (Pollution Control Equipment) | D1 | Forced - Immediate | 2022 | Coal | CC | 100 | Fossil-Steam | SERC | Summer | 218.75 | 75 | 1 | 1 | 8650-Baghouse systems; general | D1-Forced - Immediate | 100-Fossil-Steam
8650 | Baghouse systems; general | Pollution Control Equipment | Miscellaneous (Pollution Control Equipment) | D1 | Forced - Immediate | 2022 | Coal | CC | 100 | Fossil-Steam | SERC | Summer | 409.1667 | 50 | 1 | 1 | 8650-Baghouse systems; general | D1-Forced - Immediate | 100-Fossil-Steam
8650 | Baghouse systems; general | Pollution Control Equipment | Miscellaneous (Pollution Control Equipment) | D1 | Forced - Immediate | 2022 | Coal | CC | 100 | Fossil-Steam | WECC | Summer | 490 | 30 | 1 | 1 | 8650-Baghouse systems; general | D1-Forced - Immediate | 100-Fossil-Steam
8650 | Baghouse systems; general | Pollution Control Equipment | Miscellaneous (Pollution Control Equipment) | D1 | Forced - Immediate | 2022 | Coal | CC | 100 | Fossil-Steam | WECC | Summer | 495.75 | 45 | 1 | 1 | 8650-Baghouse systems; general | D1-Forced - Immediate | 100-Fossil-Steam
8650 | Baghouse systems; general | Pollution Control Equipment | Miscellaneous (Pollution Control Equipment) | D1 | Forced - Immediate | 2022 | Coal | CC | 100 | Fossil-Steam | WECC | Summer | 611.7333 | 37 | 1 | 1 | 8650-Baghouse systems; general | D1-Forced - Immediate | 100-Fossil-Steam
8650 | Baghouse systems; general | Pollution Control Equipment | Miscellaneous (Pollution Control Equipment) | D1 | Forced - Immediate | 2022 | Coal | CC | 100 | Fossil-Steam | WECC | Summer | 729 | 45 | 1 | 1 | 8650-Baghouse systems; general | D1-Forced - Immediate | 100-Fossil-Steam
8650 | Baghouse systems; general | Pollution Control Equipment | Miscellaneous (Pollution Control Equipment) | D1 | Forced - Immediate | 2022 | Coal | CC | 100 | Fossil-Steam | WECC | Summer | 3220.9333 | 49 | 1 | 1 | 8650-Baghouse systems; general | D1-Forced - Immediate | 100-Fossil-Steam
8650 | Baghouse systems; general | Pollution Control Equipment | Miscellaneous (Pollution Control Equipment) | D1 | Forced - Immediate | 2022 | Coal | CC | 100 | Fossil-Steam | MRO | Winter | 5 | 10 | 1 | 1 | 8650-Baghouse systems; general | D1-Forced - Immediate | 100-Fossil-Steam
8650 | Baghouse systems; general | Pollution Control Equipment | Miscellaneous (Pollution Control Equipment) | D1 | Forced - Immediate | 2022 | Coal | CC | 100 | Fossil-Steam | MRO | Winter | 19.5833 | 5 | 1 | 1 | 8650-Baghouse systems; general | D1-Forced - Immediate | 100-Fossil-Steam
8650 | Baghouse systems; general | Pollution Control Equipment | Miscellaneous (Pollution Control Equipment) | D1 | Forced - Immediate | 2022 | Coal | CC | 100 | Fossil-Steam | MRO | Winter | 46.3333 | 10 | 1 | 1 | 8650-Baghouse systems; general | D1-Forced - Immediate | 100-Fossil-Steam
8650 | Baghouse systems; general | Pollution Control Equipment | Miscellaneous (Pollution Control Equipment) | D1 | Forced - Immediate | 2022 | Coal | CC | 100 | Fossil-Steam | MRO | Winter | 321 | 15 | 1 | 1 | 8650-Baghouse systems; general | D1-Forced - Immediate | 100-Fossil-Steam
8650 | Baghouse systems; general | Pollution Control Equipment | Miscellaneous (Pollution Control Equipment) | D1 | Forced - Immediate | 2022 | Coal | CC | 100 | Fossil-Steam | WECC | Winter | 1149.5 | 11 | 1 | 1 | 8650-Baghouse systems; general | D1-Forced - Immediate | 100-Fossil-Steam
8650 | Baghouse systems; general | Pollution Control Equipment | Miscellaneous (Pollution Control Equipment) | D2 | Forced - Delayed | 2022 | Coal | CC | 100 | Fossil-Steam | SERC | Winter | 4732 | 14 | 1 | 1 | 8650-Baghouse systems; general | D2-Forced - Delayed | 100-Fossil-Steam
8650 | Baghouse systems; general | Pollution Control Equipment | Miscellaneous (Pollution Control Equipment) | D2 | Forced - Delayed | 2022 | Coal | LI | 100 | Fossil-Steam | TRE | Off-Peak | 125.0333 | 62 | 1 | 1 | 8650-Baghouse systems; general | D2-Forced - Delayed | 100-Fossil-Steam
8650 | Baghouse systems; general | Pollution Control Equipment | Miscellaneous (Pollution Control Equipment) | D2 | Forced - Delayed | 2022 | Coal | LI | 100 | Fossil-Steam | TRE | Off-Peak | 205.3666 | 122 | 1 | 1 | 8650-Baghouse systems; general | D2-Forced - Delayed | 100-Fossil-Steam
8650 | Baghouse systems; general | Pollution Control Equipment | Miscellaneous (Pollution Control Equipment) | D2 | Forced - Delayed | 2022 | Coal | LI | 100 | Fossil-Steam | TRE | Summer | 74.0667 | 11 | 1 | 1 | 8650-Baghouse systems; general | D2-Forced - Delayed | 100-Fossil-Steam
8650 | Baghouse systems; general | Pollution Control Equipment | Miscellaneous (Pollution Control Equipment) | D2 | Forced - Delayed | 2022 | Coal | LI | 100 | Fossil-Steam | TRE | Summer | 98.9333 | 28 | 1 | 1 | 8650-Baghouse systems; general | D2-Forced - Delayed | 100-Fossil-Steam
8650 | Baghouse systems; general | Pollution Control Equipment | Miscellaneous (Pollution Control Equipment) | D2 | Forced - Delayed | 2022 | Coal | LI | 100 | Fossil-Steam | TRE | Summer | 122.7333 | 14 | 1 | 1 | 8650-Baghouse systems; general | D2-Forced - Delayed | 100-Fossil-Steam
8650 | Baghouse systems; general | Pollution Control Equipment | Miscellaneous (Pollution Control Equipment) | D2 | Forced - Delayed | 2022 | Coal | LI | 100 | Fossil-Steam | TRE | Summer | 153.4 | 12 | 1 | 1 | 8650-Baghouse systems; general | D2-Forced - Delayed | 100-Fossil-Steam
8650 | Baghouse systems; general | Pollution Control Equipment | Miscellaneous (Pollution Control Equipment) | D2 | Forced - Delayed | 2022 | Coal | LI | 100 | Fossil-Steam | TRE | Summer | 269.5333 | 26 | 1 | 1 | 8650-Baghouse systems; general | D2-Forced - Delayed | 100-Fossil-Steam
8650 | Baghouse systems; general | Pollution Control Equipment | Miscellaneous (Pollution Control Equipment) | D2 | Forced - Delayed | 2022 | Coal | LI | 100 | Fossil-Steam | TRE | Summer | 1583.3998 | 234 | 1 | 1 | 8650-Baghouse systems; general | D2-Forced - Delayed | 100-Fossil-Steam
8650 | Baghouse systems; general | Pollution Control Equipment | Miscellaneous (Pollution Control Equipment) | U1 | Forced - Immediate | 2022 | Coal | CC | 100 | Fossil-Steam | SERC | Summer | 61789.3329 | 680 | 1 | 1 | 8650-Baghouse systems; general | U1-Forced - Immediate | 100-Fossil-Steam
8650 | Baghouse systems; general | Pollution Control Equipment | Miscellaneous (Pollution Control Equipment) | U1 | Forced - Immediate | 2022 | Coal | CC | 100 | Fossil-Steam | WECC | Winter | 1331.0665 | 268 | 1 | 1 | 8650-Baghouse systems; general | U1-Forced - Immediate | 100-Fossil-Steam
8650 | Baghouse systems; general | Pollution Control Equipment | Miscellaneous (Pollution Control Equipment) | D1 | Forced - Immediate | 2022 | Coal | CC | 100 | Fossil-Steam | RFC | Off-Peak | 85.4167 | 25 | 1 | 1 | 8650-Baghouse systems; general | D1-Forced - Immediate | 100-Fossil-Steam
8650 | Baghouse systems; general | Pollution Control Equipment | Miscellaneous (Pollution Control Equipment) | D1 | Forced - Immediate | 2022 | Coal | CC | 100 | Fossil-Steam | WECC | Off-Peak | 441.3333 | 40 | 1 | 1 | 8650-Baghouse systems; general | D1-Forced - Immediate | 100-Fossil-Steam
8650 | Baghouse systems; general | Pollution Control Equipment | Miscellaneous (Pollution Control Equipment) | D1 | Forced - Immediate | 2022 | Coal | CC | 100 | Fossil-Steam | WECC | Off-Peak | 742.0833 | 65 | 1 | 1 | 8650-Baghouse systems; general | D1-Forced - Immediate | 100-Fossil-Steam
8650 | Baghouse systems; general | Pollution Control Equipment | Miscellaneous (Pollution Control Equipment) | D1 | Forced - Immediate | 2022 | Coal | CC | 100 | Fossil-Steam | TRE | Off-Peak | 1068.8 | 64 | 1 | 1 | 8650-Baghouse systems; general | D1-Forced - Immediate | 100-Fossil-Steam
8650 | Baghouse systems; general | Pollution Control Equipment | Miscellaneous (Pollution Control Equipment) | D1 | Forced - Immediate | 2022 | Coal | CC | 100 | Fossil-Steam | WECC | Summer | 0.41665 | 25 | 1 | 1 | 8650-Baghouse systems; general | D1-Forced - Immediate | 100-Fossil-Steam
8650 | Baghouse systems; general | Pollution Control Equipment | Miscellaneous (Pollution Control Equipment) | D1 | Forced - Immediate | 2022 | Coal | CC | 100 | Fossil-Steam | MRO | Summer | 62 | 15 | 1 | 1 | 8650-Baghouse systems; general | D1-Forced - Immediate | 100-Fossil-Steam
8650 | Baghouse systems; general | Pollution Control Equipment | Miscellaneous (Pollution Control Equipment) | D1 | Forced - Immediate | 2022 | Coal | CC | 100 | Fossil-Steam | SERC | Summer | 69.5 | 15 | 1 | 1 | 8650-Baghouse systems; general | D1-Forced - Immediate | 100-Fossil-Steam
8650 | Baghouse systems; general | Pollution Control Equipment | Miscellaneous (Pollution Control Equipment) | D1 | Forced - Immediate | 2022 | Coal | CC | 100 | Fossil-Steam | MRO | Summer | 85.5 | 5 | 1 | 1 | 8650-Baghouse systems; general | D1-Forced - Immediate | 100-Fossil-Steam
8650 | Baghouse systems; general | Pollution Control Equipment | Miscellaneous (Pollution Control Equipment) | D1 | Forced - Immediate | 2022 | Coal | CC | 100 | Fossil-Steam | WECC | Summer | 268.3333 | 35 | 1 | 1 | 8650-Baghouse systems; general | D1-Forced - Immediate | 100-Fossil-Steam
8650 | Baghouse systems; general | Pollution Control Equipment | Miscellaneous (Pollution Control Equipment) | D1 | Forced - Immediate | 2022 | Coal | CC | 100 | Fossil-Steam | WECC | Summer | 283.5 | 30 | 1 | 1 | 8650-Baghouse systems; general | D1-Forced - Immediate | 100-Fossil-Steam
8650 | Baghouse systems; general | Pollution Control Equipment | Miscellaneous (Pollution Control Equipment) | D1 | Forced - Immediate | 2022 | Coal | CC | 100 | Fossil-Steam | WECC | Summer | 1147 | 30 | 1 | 1 | 8650-Baghouse systems; general | D1-Forced - Immediate | 100-Fossil-Steam
8650 | Baghouse systems; general | Pollution Control Equipment | Miscellaneous (Pollution Control Equipment) | D1 | Forced - Immediate | 2022 | Coal | CC | 100 | Fossil-Steam | MRO | Summer | 1406.6664 | 400 | 1 | 1 | 8650-Baghouse systems; general | D1-Forced - Immediate | 100-Fossil-Steam
8650 | Baghouse systems; general | Pollution Control Equipment | Miscellaneous (Pollution Control Equipment) | D1 | Forced - Immediate | 2022 | Coal | CC | 100 | Fossil-Steam | WECC | Summer | 1876 | 48 | 1 | 1 | 8650-Baghouse systems; general | D1-Forced - Immediate | 100-Fossil-Steam
8650 | Baghouse systems; general | Pollution Control Equipment | Miscellaneous (Pollution Control Equipment) | D1 | Forced - Immediate | 2022 | Coal | CC | 100 | Fossil-Steam | WECC | Summer | 2133.75 | 45 | 1 | 1 | 8650-Baghouse systems; general | D1-Forced - Immediate | 100-Fossil-Steam
8650 | Baghouse systems; general | Pollution Control Equipment | Miscellaneous (Pollution Control Equipment) | D1 | Forced - Immediate | 2022 | Coal | CC | 100 | Fossil-Steam | WECC | Winter | 101.25 | 45 | 1 | 1 | 8650-Baghouse systems; general | D1-Forced - Immediate | 100-Fossil-Steam
8650 | Baghouse systems; general | Pollution Control Equipment | Miscellaneous (Pollution Control Equipment) | D1 | Forced - Immediate | 2022 | Coal | CC | 100 | Fossil-Steam | MRO | Winter | 408.25 | 15 | 1 | 1 | 8650-Baghouse systems; general | D1-Forced - Immediate | 100-Fossil-Steam
8650 | Baghouse systems; general | Pollution Control Equipment | Miscellaneous (Pollution Control Equipment) | D1 | Forced - Immediate | 2022 | Coal | CC | 100 | Fossil-Steam | WECC | Winter | 3719.65 | 33 | 1 | 1 | 8650-Baghouse systems; general | D1-Forced - Immediate | 100-Fossil-Steam
8650 | Baghouse systems; general | Pollution Control Equipment | Miscellaneous (Pollution Control Equipment) | D2 | Forced - Delayed | 2022 | Coal | LI | 100 | Fossil-Steam | TRE | Off-Peak | 393.6 | 18 | 1 | 1 | 8650-Baghouse systems; general | D2-Forced - Delayed | 100-Fossil-Steam
8650 | Baghouse systems; general | Pollution Control Equipment | Miscellaneous (Pollution Control Equipment) | D2 | Forced - Delayed | 2022 | Coal | LI | 100 | Fossil-Steam | TRE | Summer | 36.8 | 16 | 1 | 1 | 8650-Baghouse systems; general | D2-Forced - Delayed | 100-Fossil-Steam
8650 | Baghouse systems; general | Pollution Control Equipment | Miscellaneous (Pollution Control Equipment) | D2 | Forced - Delayed | 2022 | Coal | LI | 100 | Fossil-Steam | TRE | Summer | 88.2667 | 16 | 1 | 1 | 8650-Baghouse systems; general | D2-Forced - Delayed | 100-Fossil-Steam
8650 | Baghouse systems; general | Pollution Control Equipment | Miscellaneous (Pollution Control Equipment) | D2 | Forced - Delayed | 2022 | Coal | LI | 100 | Fossil-Steam | TRE | Summer | 562.6666 | 80 | 1 | 1 | 8650-Baghouse systems; general | D2-Forced - Delayed | 100-Fossil-Steam
8650 | Baghouse systems; general | Pollution Control Equipment | Miscellaneous (Pollution Control Equipment) | D2 | Forced - Delayed | 2022 | Coal | LI | 100 | Fossil-Steam | TRE | Winter | 83.1 | 18 | 1 | 1 | 8650-Baghouse systems; general | D2-Forced - Delayed | 100-Fossil-Steam
8650 | Baghouse systems; general | Pollution Control Equipment | Miscellaneous (Pollution Control Equipment) | U1 | Forced - Immediate | 2022 | Coal | CC | 100 | Fossil-Steam | MRO | Off-Peak | 134471.61 | 757.8 | 1 | 1 | 8650-Baghouse systems; general | U1-Forced - Immediate | 100-Fossil-Steam
8650 | Baghouse systems; general | Pollution Control Equipment | Miscellaneous (Pollution Control Equipment) | D1 | Forced - Immediate | 2022 | Coal | CC | 100 | Fossil-Steam | TRE | Off-Peak | 3227.4666 | 76 | 1 | 1 | 8650-Baghouse systems; general | D1-Forced - Immediate | 100-Fossil-Steam
8650 | Baghouse systems; general | Pollution Control Equipment | Miscellaneous (Pollution Control Equipment) | D1 | Forced - Immediate | 2022 | Coal | CC | 100 | Fossil-Steam | TRE | Off-Peak | 50870.4 | 84 | 1 | 1 | 8650-Baghouse systems; general | D1-Forced - Immediate | 100-Fossil-Steam
8650 | Baghouse systems; general | Pollution Control Equipment | Miscellaneous (Pollution Control Equipment) | D1 | Forced - Immediate | 2022 | Coal | CC | 100 | Fossil-Steam | TRE | Summer | 29.3333 | 22 | 1 | 1 | 8650-Baghouse systems; general | D1-Forced - Immediate | 100-Fossil-Steam
8650 | Baghouse systems; general | Pollution Control Equipment | Miscellaneous (Pollution Control Equipment) | D1 | Forced - Immediate | 2022 | Coal | CC | 100 | Fossil-Steam | WECC | Summer | 48 | 30 | 1 | 1 | 8650-Baghouse systems; general | D1-Forced - Immediate | 100-Fossil-Steam
8650 | Baghouse systems; general | Pollution Control Equipment | Miscellaneous (Pollution Control Equipment) | D1 | Forced - Immediate | 2022 | Coal | CC | 100 | Fossil-Steam | MRO | Summer | 247.5 | 30 | 1 | 1 | 8650-Baghouse systems; general | D1-Forced - Immediate | 100-Fossil-Steam
8650 | Baghouse systems; general | Pollution Control Equipment | Miscellaneous (Pollution Control Equipment) | D1 | Forced - Immediate | 2022 | Coal | CC | 100 | Fossil-Steam | TRE | Summer | 359.3333 | 44 | 1 | 1 | 8650-Baghouse systems; general | D1-Forced - Immediate | 100-Fossil-Steam
8650 | Baghouse systems; general | Pollution Control Equipment | Miscellaneous (Pollution Control Equipment) | D1 | Forced - Immediate | 2022 | Coal | CC | 100 | Fossil-Steam | WECC | Summer | 542.6666 | 40 | 1 | 1 | 8650-Baghouse systems; general | D1-Forced - Immediate | 100-Fossil-Steam
8650 | Baghouse systems; general | Pollution Control Equipment | Miscellaneous (Pollution Control Equipment) | D1 | Forced - Immediate | 2022 | Coal | CC | 100 | Fossil-Steam | WECC | Summer | 826.4 | 48 | 1 | 1 | 8650-Baghouse systems; general | D1-Forced - Immediate | 100-Fossil-Steam
8650 | Baghouse systems; general | Pollution Control Equipment | Miscellaneous (Pollution Control Equipment) | D1 | Forced - Immediate | 2022 | Coal | CC | 100 | Fossil-Steam | SERC | Summer | 2094.1665 | 350 | 1 | 1 | 8650-Baghouse systems; general | D1-Forced - Immediate | 100-Fossil-Steam
8650 | Baghouse systems; general | Pollution Control Equipment | Miscellaneous (Pollution Control Equipment) | D1 | Forced - Immediate | 2022 | Coal | CC | 100 | Fossil-Steam | SERC | Summer | 3389.9999 | 180 | 1 | 1 | 8650-Baghouse systems; general | D1-Forced - Immediate | 100-Fossil-Steam
8650 | Baghouse systems; general | Pollution Control Equipment | Miscellaneous (Pollution Control Equipment) | D1 | Forced - Immediate | 2022 | Coal | CC | 100 | Fossil-Steam | WECC | Winter | 0 | 0 | 1 | 1 | 8650-Baghouse systems; general | D1-Forced - Immediate | 100-Fossil-Steam
8650 | Baghouse systems; general | Pollution Control Equipment | Miscellaneous (Pollution Control Equipment) | D1 | Forced - Immediate | 2022 | Coal | CC | 100 | Fossil-Steam | WECC | Winter | 376 | 30 | 1 | 1 | 8650-Baghouse systems; general | D1-Forced - Immediate | 100-Fossil-Steam
8650 | Baghouse systems; general | Pollution Control Equipment | Miscellaneous (Pollution Control Equipment) | D1 | Forced - Immediate | 2022 | Coal | CC | 100 | Fossil-Steam | MRO | Winter | 405.75 | 45 | 1 | 1 | 8650-Baghouse systems; general | D1-Forced - Immediate | 100-Fossil-Steam
8650 | Baghouse systems; general | Pollution Control Equipment | Miscellaneous (Pollution Control Equipment) | D1 | Forced - Immediate | 2022 | Coal | CC | 100 | Fossil-Steam | MRO | Winter | 416.5 | 10 | 1 | 1 | 8650-Baghouse systems; general | D1-Forced - Immediate | 100-Fossil-Steam
8650 | Baghouse systems; general | Pollution Control Equipment | Miscellaneous (Pollution Control Equipment) | D1 | Forced - Immediate | 2022 | Coal | CC | 100 | Fossil-Steam | WECC | Winter | 506 | 11 | 1 | 1 | 8650-Baghouse systems; general | D1-Forced - Immediate | 100-Fossil-Steam
8650 | Baghouse systems; general | Pollution Control Equipment | Miscellaneous (Pollution Control Equipment) | D1 | Forced - Immediate | 2022 | Coal | CC | 100 | Fossil-Steam | WECC | Winter | 26462.3333 | 70 | 1 | 1 | 8650-Baghouse systems; general | D1-Forced - Immediate | 100-Fossil-Steam
8650 | Baghouse systems; general | Pollution Control Equipment | Miscellaneous (Pollution Control Equipment) | D2 | Forced - Delayed | 2022 | Coal | LI | 100 | Fossil-Steam | TRE | Off-Peak | 70.9333 | 14 | 1 | 1 | 8650-Baghouse systems; general | D2-Forced - Delayed | 100-Fossil-Steam
8650 | Baghouse systems; general | Pollution Control Equipment | Miscellaneous (Pollution Control Equipment) | D2 | Forced - Delayed | 2022 | Coal | LI | 100 | Fossil-Steam | TRE | Off-Peak | 216.3 | 42 | 1 | 1 | 8650-Baghouse systems; general | D2-Forced - Delayed | 100-Fossil-Steam
8650 | Baghouse systems; general | Pollution Control Equipment | Miscellaneous (Pollution Control Equipment) | D2 | Forced - Delayed | 2022 | Coal | LI | 100 | Fossil-Steam | TRE | Summer | 201.5 | 15 | 1 | 1 | 8650-Baghouse systems; general | D2-Forced - Delayed | 100-Fossil-Steam
8650 | Baghouse systems; general | Pollution Control Equipment | Miscellaneous (Pollution Control Equipment) | D2 | Forced - Delayed | 2022 | Coal | LI | 100 | Fossil-Steam | TRE | Winter | 30.3333 | 14 | 1 | 1 | 8650-Baghouse systems; general | D2-Forced - Delayed | 100-Fossil-Steam
8650 | Baghouse systems; general | Pollution Control Equipment | Miscellaneous (Pollution Control Equipment) | D2 | Forced - Delayed | 2022 | Coal | LI | 100 | Fossil-Steam | TRE | Winter | 53.9 | 22 | 1 | 1 | 8650-Baghouse systems; general | D2-Forced - Delayed | 100-Fossil-Steam
8650 | Baghouse systems; general | Pollution Control Equipment | Miscellaneous (Pollution Control Equipment) | D2 | Forced - Delayed | 2022 | Coal | LI | 100 | Fossil-Steam | TRE | Winter | 106.6 | 13 | 1 | 1 | 8650-Baghouse systems; general | D2-Forced - Delayed | 100-Fossil-Steam
8650 | Baghouse systems; general | Pollution Control Equipment | Miscellaneous (Pollution Control Equipment) | D1 | Forced - Immediate | 2022 | Coal | CC | 100 | Fossil-Steam | WECC | Off-Peak | 0.66664 | 40 | 1 | 1 | 8650-Baghouse systems; general | D1-Forced - Immediate | 100-Fossil-Steam
8650 | Baghouse systems; general | Pollution Control Equipment | Miscellaneous (Pollution Control Equipment) | D1 | Forced - Immediate | 2022 | Coal | CC | 100 | Fossil-Steam | WECC | Off-Peak | 31.5 | 30 | 1 | 1 | 8650-Baghouse systems; general | D1-Forced - Immediate | 100-Fossil-Steam
8650 | Baghouse systems; general | Pollution Control Equipment | Miscellaneous (Pollution Control Equipment) | D1 | Forced - Immediate | 2022 | Coal | CC | 100 | Fossil-Steam | WECC | Off-Peak | 103.6667 | 20 | 1 | 1 | 8650-Baghouse systems; general | D1-Forced - Immediate | 100-Fossil-Steam
8650 | Baghouse systems; general | Pollution Control Equipment | Miscellaneous (Pollution Control Equipment) | D1 | Forced - Immediate | 2022 | Coal | CC | 100 | Fossil-Steam | WECC | Off-Peak | 113.75 | 35 | 1 | 1 | 8650-Baghouse systems; general | D1-Forced - Immediate | 100-Fossil-Steam
8650 | Baghouse systems; general | Pollution Control Equipment | Miscellaneous (Pollution Control Equipment) | D1 | Forced - Immediate | 2022 | Coal | CC | 100 | Fossil-Steam | WECC | Off-Peak | 367.3333 | 40 | 1 | 1 | 8650-Baghouse systems; general | D1-Forced - Immediate | 100-Fossil-Steam
8650 | Baghouse systems; general | Pollution Control Equipment | Miscellaneous (Pollution Control Equipment) | D1 | Forced - Immediate | 2022 | Coal | CC | 100 | Fossil-Steam | WECC | Off-Peak | 14774 | 20 | 1 | 1 | 8650-Baghouse systems; general | D1-Forced - Immediate | 100-Fossil-Steam
8650 | Baghouse systems; general | Pollution Control Equipment | Miscellaneous (Pollution Control Equipment) | D1 | Forced - Immediate | 2022 | Coal | CC | 100 | Fossil-Steam | WECC | Summer | 16.2 | 27 | 1 | 1 | 8650-Baghouse systems; general | D1-Forced - Immediate | 100-Fossil-Steam
8650 | Baghouse systems; general | Pollution Control Equipment | Miscellaneous (Pollution Control Equipment) | D1 | Forced - Immediate | 2022 | Coal | CC | 100 | Fossil-Steam | WECC | Summer | 22.8666 | 49 | 1 | 1 | 8650-Baghouse systems; general | D1-Forced - Immediate | 100-Fossil-Steam
8650 | Baghouse systems; general | Pollution Control Equipment | Miscellaneous (Pollution Control Equipment) | D1 | Forced - Immediate | 2022 | Coal | CC | 100 | Fossil-Steam | MRO | Summer | 38.75 | 25 | 1 | 1 | 8650-Baghouse systems; general | D1-Forced - Immediate | 100-Fossil-Steam
8650 | Baghouse systems; general | Pollution Control Equipment | Miscellaneous (Pollution Control Equipment) | D1 | Forced - Immediate | 2022 | Coal | CC | 100 | Fossil-Steam | MRO | Summer | 50 | 15 | 1 | 1 | 8650-Baghouse systems; general | D1-Forced - Immediate | 100-Fossil-Steam
8650 | Baghouse systems; general | Pollution Control Equipment | Miscellaneous (Pollution Control Equipment) | D1 | Forced - Immediate | 2022 | Coal | CC | 100 | Fossil-Steam | MRO | Summer | 92.5 | 50 | 1 | 1 | 8650-Baghouse systems; general | D1-Forced - Immediate | 100-Fossil-Steam
8650 | Baghouse systems; general | Pollution Control Equipment | Miscellaneous (Pollution Control Equipment) | D1 | Forced - Immediate | 2022 | Coal | CC | 100 | Fossil-Steam | WECC | Summer | 118.5 | 30 | 1 | 1 | 8650-Baghouse systems; general | D1-Forced - Immediate | 100-Fossil-Steam
8650 | Baghouse systems; general | Pollution Control Equipment | Miscellaneous (Pollution Control Equipment) | D1 | Forced - Immediate | 2022 | Coal | CC | 100 | Fossil-Steam | WECC | Summer | 359 | 60 | 1 | 1 | 8650-Baghouse systems; general | D1-Forced - Immediate | 100-Fossil-Steam
8650 | Baghouse systems; general | Pollution Control Equipment | Miscellaneous (Pollution Control Equipment) | D1 | Forced - Immediate | 2022 | Coal | CC | 100 | Fossil-Steam | WECC | Summer | 478.6666 | 40 | 1 | 1 | 8650-Baghouse systems; general | D1-Forced - Immediate | 100-Fossil-Steam
8650 | Baghouse systems; general | Pollution Control Equipment | Miscellaneous (Pollution Control Equipment) | D1 | Forced - Immediate | 2022 | Coal | CC | 100 | Fossil-Steam | TRE | Summer | 127462.1666 | 82 | 1 | 1 | 8650-Baghouse systems; general | D1-Forced - Immediate | 100-Fossil-Steam
8650 | Baghouse systems; general | Pollution Control Equipment | Miscellaneous (Pollution Control Equipment) | D1 | Forced - Immediate | 2022 | Coal | CC | 100 | Fossil-Steam | WECC | Winter | 30.25 | 11 | 1 | 1 | 8650-Baghouse systems; general | D1-Forced - Immediate | 100-Fossil-Steam
8650 | Baghouse systems; general | Pollution Control Equipment | Miscellaneous (Pollution Control Equipment) | D1 | Forced - Immediate | 2022 | Coal | CC | 100 | Fossil-Steam | WECC | Winter | 190.9667 | 17 | 1 | 1 | 8650-Baghouse systems; general | D1-Forced - Immediate | 100-Fossil-Steam
8650 | Baghouse systems; general | Pollution Control Equipment | Miscellaneous (Pollution Control Equipment) | D1 | Forced - Immediate | 2022 | Coal | CC | 100 | Fossil-Steam | SERC | Winter | 310 | 60 | 1 | 1 | 8650-Baghouse systems; general | D1-Forced - Immediate | 100-Fossil-Steam
8650 | Baghouse systems; general | Pollution Control Equipment | Miscellaneous (Pollution Control Equipment) | D1 | Forced - Immediate | 2022 | Coal | CC | 100 | Fossil-Steam | WECC | Winter | 938.85 | 33 | 1 | 1 | 8650-Baghouse systems; general | D1-Forced - Immediate | 100-Fossil-Steam
8650 | Baghouse systems; general | Pollution Control Equipment | Miscellaneous (Pollution Control Equipment) | D1 | Forced - Immediate | 2022 | Coal | CC | 100 | Fossil-Steam | MRO | Winter | 2100.75 | 15 | 1 | 1 | 8650-Baghouse systems; general | D1-Forced - Immediate | 100-Fossil-Steam
8650 | Baghouse systems; general | Pollution Control Equipment | Miscellaneous (Pollution Control Equipment) | D1 | Forced - Immediate | 2022 | Coal | CC | 100 | Fossil-Steam | MRO | Winter | 4500 | 25 | 1 | 1 | 8650-Baghouse systems; general | D1-Forced - Immediate | 100-Fossil-Steam
8650 | Baghouse systems; general | Pollution Control Equipment | Miscellaneous (Pollution Control Equipment) | D2 | Forced - Delayed | 2022 | Coal | CC | 100 | Fossil-Steam | SERC | Winter | 305.8333 | 10 | 1 | 1 | 8650-Baghouse systems; general | D2-Forced - Delayed | 100-Fossil-Steam
8650 | Baghouse systems; general | Pollution Control Equipment | Miscellaneous (Pollution Control Equipment) | D2 | Forced - Delayed | 2022 | Coal | LI | 100 | Fossil-Steam | TRE | Off-Peak | 238.05 | 69 | 1 | 1 | 8650-Baghouse systems; general | D2-Forced - Delayed | 100-Fossil-Steam
8650 | Baghouse systems; general | Pollution Control Equipment | Miscellaneous (Pollution Control Equipment) | D2 | Forced - Delayed | 2022 | Coal | LI | 100 | Fossil-Steam | TRE | Summer | 95.7333 | 16 | 1 | 1 | 8650-Baghouse systems; general | D2-Forced - Delayed | 100-Fossil-Steam
8650 | Baghouse systems; general | Pollution Control Equipment | Miscellaneous (Pollution Control Equipment) | D2 | Forced - Delayed | 2022 | Coal | LI | 100 | Fossil-Steam | TRE | Summer | 120.9833 | 17 | 1 | 1 | 8650-Baghouse systems; general | D2-Forced - Delayed | 100-Fossil-Steam
8650 | Baghouse systems; general | Pollution Control Equipment | Miscellaneous (Pollution Control Equipment) | D2 | Forced - Delayed | 2022 | Coal | LI | 100 | Fossil-Steam | TRE | Winter | 331.8333 | 110 | 1 | 1 | 8650-Baghouse systems; general | D2-Forced - Delayed | 100-Fossil-Steam
8650 | Baghouse systems; general | Pollution Control Equipment | Miscellaneous (Pollution Control Equipment) | D1 | Forced - Immediate | 2022 | Coal | CC | 100 | Fossil-Steam | WECC | Off-Peak | 92.4666 | 73 | 1 | 1 | 8650-Baghouse systems; general | D1-Forced - Immediate | 100-Fossil-Steam
8650 | Baghouse systems; general | Pollution Control Equipment | Miscellaneous (Pollution Control Equipment) | D1 | Forced - Immediate | 2022 | Coal | CC | 100 | Fossil-Steam | TRE | Off-Peak | 312.1999 | 84 | 1 | 1 | 8650-Baghouse systems; general | D1-Forced - Immediate | 100-Fossil-Steam
8650 | Baghouse systems; general | Pollution Control Equipment | Miscellaneous (Pollution Control Equipment) | D1 | Forced - Immediate | 2022 | Coal | CC | 100 | Fossil-Steam | WECC | Off-Peak | 658.3333 | 50 | 1 | 1 | 8650-Baghouse systems; general | D1-Forced - Immediate | 100-Fossil-Steam
8650 | Baghouse systems; general | Pollution Control Equipment | Miscellaneous (Pollution Control Equipment) | D1 | Forced - Immediate | 2022 | Coal | CC | 100 | Fossil-Steam | SERC | Off-Peak | 965.8331 | 610 | 1 | 1 | 8650-Baghouse systems; general | D1-Forced - Immediate | 100-Fossil-Steam
8650 | Baghouse systems; general | Pollution Control Equipment | Miscellaneous (Pollution Control Equipment) | D1 | Forced - Immediate | 2022 | Coal | CC | 100 | Fossil-Steam | WECC | Off-Peak | 1707.6667 | 20 | 1 | 1 | 8650-Baghouse systems; general | D1-Forced - Immediate | 100-Fossil-Steam
8650 | Baghouse systems; general | Pollution Control Equipment | Miscellaneous (Pollution Control Equipment) | D1 | Forced - Immediate | 2022 | Coal | CC | 100 | Fossil-Steam | WECC | Summer | 34.1167 | 23 | 1 | 1 | 8650-Baghouse systems; general | D1-Forced - Immediate | 100-Fossil-Steam
8650 | Baghouse systems; general | Pollution Control Equipment | Miscellaneous (Pollution Control Equipment) | D1 | Forced - Immediate | 2022 | Coal | CC | 100 | Fossil-Steam | WECC | Summer | 65 | 25 | 1 | 1 | 8650-Baghouse systems; general | D1-Forced - Immediate | 100-Fossil-Steam
8650 | Baghouse systems; general | Pollution Control Equipment | Miscellaneous (Pollution Control Equipment) | D1 | Forced - Immediate | 2022 | Coal | CC | 100 | Fossil-Steam | MRO | Summer | 70.5833 | 55 | 1 | 1 | 8650-Baghouse systems; general | D1-Forced - Immediate | 100-Fossil-Steam
8650 | Baghouse systems; general | Pollution Control Equipment | Miscellaneous (Pollution Control Equipment) | D1 | Forced - Immediate | 2022 | Coal | CC | 100 | Fossil-Steam | WECC | Summer | 157.5 | 35 | 1 | 1 | 8650-Baghouse systems; general | D1-Forced - Immediate | 100-Fossil-Steam
8650 | Baghouse systems; general | Pollution Control Equipment | Miscellaneous (Pollution Control Equipment) | D1 | Forced - Immediate | 2022 | Coal | CC | 100 | Fossil-Steam | SERC | Summer | 362.4999 | 150 | 1 | 1 | 8650-Baghouse systems; general | D1-Forced - Immediate | 100-Fossil-Steam
8650 | Baghouse systems; general | Pollution Control Equipment | Miscellaneous (Pollution Control Equipment) | D1 | Forced - Immediate | 2022 | Coal | CC | 100 | Fossil-Steam | WECC | Summer | 483 | 30 | 1 | 1 | 8650-Baghouse systems; general | D1-Forced - Immediate | 100-Fossil-Steam
8650 | Baghouse systems; general | Pollution Control Equipment | Miscellaneous (Pollution Control Equipment) | D1 | Forced - Immediate | 2022 | Coal | CC | 100 | Fossil-Steam | SERC | Summer | 1178.6666 | 130 | 1 | 1 | 8650-Baghouse systems; general | D1-Forced - Immediate | 100-Fossil-Steam
8650 | Baghouse systems; general | Pollution Control Equipment | Miscellaneous (Pollution Control Equipment) | D1 | Forced - Immediate | 2022 | Coal | CC | 100 | Fossil-Steam | WECC | Summer | 1509.75 | 45 | 1 | 1 | 8650-Baghouse systems; general | D1-Forced - Immediate | 100-Fossil-Steam
8650 | Baghouse systems; general | Pollution Control Equipment | Miscellaneous (Pollution Control Equipment) | D1 | Forced - Immediate | 2022 | Coal | CC | 100 | Fossil-Steam | MRO | Winter | 54 | 30 | 1 | 1 | 8650-Baghouse systems; general | D1-Forced - Immediate | 100-Fossil-Steam
8650 | Baghouse systems; general | Pollution Control Equipment | Miscellaneous (Pollution Control Equipment) | D1 | Forced - Immediate | 2022 | Coal | CC | 100 | Fossil-Steam | WECC | Winter | 120 | 40 | 1 | 1 | 8650-Baghouse systems; general | D1-Forced - Immediate | 100-Fossil-Steam
8650 | Baghouse systems; general | Pollution Control Equipment | Miscellaneous (Pollution Control Equipment) | D1 | Forced - Immediate | 2022 | Coal | CC | 100 | Fossil-Steam | SERC | Winter | 166.8333 | 130 | 1 | 1 | 8650-Baghouse systems; general | D1-Forced - Immediate | 100-Fossil-Steam
8650 | Baghouse systems; general | Pollution Control Equipment | Miscellaneous (Pollution Control Equipment) | D1 | Forced - Immediate | 2022 | Coal | CC | 100 | Fossil-Steam | MRO | Winter | 212.5 | 25 | 1 | 1 | 8650-Baghouse systems; general | D1-Forced - Immediate | 100-Fossil-Steam
8650 | Baghouse systems; general | Pollution Control Equipment | Miscellaneous (Pollution Control Equipment) | D1 | Forced - Immediate | 2022 | Coal | CC | 100 | Fossil-Steam | MRO | Winter | 8093.75 | 25 | 1 | 1 | 8650-Baghouse systems; general | D1-Forced - Immediate | 100-Fossil-Steam
8650 | Baghouse systems; general | Pollution Control Equipment | Miscellaneous (Pollution Control Equipment) | D2 | Forced - Delayed | 2022 | Coal | CC | 100 | Fossil-Steam | SERC | Summer | 72.6667 | 1 | 1 | 1 | 8650-Baghouse systems; general | D2-Forced - Delayed | 100-Fossil-Steam
8650 | Baghouse systems; general | Pollution Control Equipment | Miscellaneous (Pollution Control Equipment) | D2 | Forced - Delayed | 2022 | Coal | CC | 100 | Fossil-Steam | SERC | Summer | 769.9167 | 1 | 1 | 1 | 8650-Baghouse systems; general | D2-Forced - Delayed | 100-Fossil-Steam
8650 | Baghouse systems; general | Pollution Control Equipment | Miscellaneous (Pollution Control Equipment) | D2 | Forced - Delayed | 2022 | Coal | LI | 100 | Fossil-Steam | TRE | Off-Peak | 365.75 | 11 | 1 | 1 | 8650-Baghouse systems; general | D2-Forced - Delayed | 100-Fossil-Steam
8650 | Baghouse systems; general | Pollution Control Equipment | Miscellaneous (Pollution Control Equipment) | D2 | Forced - Delayed | 2022 | Coal | LI | 100 | Fossil-Steam | TRE | Summer | 285.3333 | 16 | 1 | 1 | 8650-Baghouse systems; general | D2-Forced - Delayed | 100-Fossil-Steam
8650 | Baghouse systems; general | Pollution Control Equipment | Miscellaneous (Pollution Control Equipment) | D2 | Forced - Delayed | 2022 | Coal | LI | 100 | Fossil-Steam | TRE | Summer | 293.0667 | 16 | 1 | 1 | 8650-Baghouse systems; general | D2-Forced - Delayed | 100-Fossil-Steam
8650 | Baghouse systems; general | Pollution Control Equipment | Miscellaneous (Pollution Control Equipment) | D2 | Forced - Delayed | 2022 | Coal | LI | 100 | Fossil-Steam | TRE | Winter | 105.6667 | 20 | 1 | 1 | 8650-Baghouse systems; general | D2-Forced - Delayed | 100-Fossil-Steam
8650 | Baghouse systems; general | Pollution Control Equipment | Miscellaneous (Pollution Control Equipment) | D1 | Forced - Immediate | 2022 | Coal | CC | 100 | Fossil-Steam | MRO | Off-Peak | 2.5 | 5 | 1 | 1 | 8650-Baghouse systems; general | D1-Forced - Immediate | 100-Fossil-Steam
8650 | Baghouse systems; general | Pollution Control Equipment | Miscellaneous (Pollution Control Equipment) | D1 | Forced - Immediate | 2022 | Coal | CC | 100 | Fossil-Steam | RFC | Off-Peak | 169.65 | 27 | 1 | 1 | 8650-Baghouse systems; general | D1-Forced - Immediate | 100-Fossil-Steam
8650 | Baghouse systems; general | Pollution Control Equipment | Miscellaneous (Pollution Control Equipment) | D1 | Forced - Immediate | 2022 | Coal | CC | 100 | Fossil-Steam | WECC | Off-Peak | 1879.5 | 30 | 1 | 1 | 8650-Baghouse systems; general | D1-Forced - Immediate | 100-Fossil-Steam
8650 | Baghouse systems; general | Pollution Control Equipment | Miscellaneous (Pollution Control Equipment) | D1 | Forced - Immediate | 2022 | Coal | CC | 100 | Fossil-Steam | SERC | Off-Peak | 6930 | 385 | 1 | 1 | 8650-Baghouse systems; general | D1-Forced - Immediate | 100-Fossil-Steam
8650 | Baghouse systems; general | Pollution Control Equipment | Miscellaneous (Pollution Control Equipment) | D1 | Forced - Immediate | 2022 | Coal | CC | 100 | Fossil-Steam | RFC | Off-Peak | 8759.6665 | 220 | 1 | 1 | 8650-Baghouse systems; general | D1-Forced - Immediate | 100-Fossil-Steam
8650 | Baghouse systems; general | Pollution Control Equipment | Miscellaneous (Pollution Control Equipment) | D1 | Forced - Immediate | 2022 | Coal | CC | 100 | Fossil-Steam | WECC | Summer | 22.75 | 35 | 1 | 1 | 8650-Baghouse systems; general | D1-Forced - Immediate | 100-Fossil-Steam
8650 | Baghouse systems; general | Pollution Control Equipment | Miscellaneous (Pollution Control Equipment) | D1 | Forced - Immediate | 2022 | Coal | CC | 100 | Fossil-Steam | WECC | Summer | 62.5 | 30 | 1 | 1 | 8650-Baghouse systems; general | D1-Forced - Immediate | 100-Fossil-Steam
8650 | Baghouse systems; general | Pollution Control Equipment | Miscellaneous (Pollution Control Equipment) | D1 | Forced - Immediate | 2022 | Coal | CC | 100 | Fossil-Steam | MRO | Summer | 88.6666 | 40 | 1 | 1 | 8650-Baghouse systems; general | D1-Forced - Immediate | 100-Fossil-Steam
8650 | Baghouse systems; general | Pollution Control Equipment | Miscellaneous (Pollution Control Equipment) | D1 | Forced - Immediate | 2022 | Coal | CC | 100 | Fossil-Steam | WECC | Summer | 162.1666 | 70 | 1 | 1 | 8650-Baghouse systems; general | D1-Forced - Immediate | 100-Fossil-Steam
8650 | Baghouse systems; general | Pollution Control Equipment | Miscellaneous (Pollution Control Equipment) | D1 | Forced - Immediate | 2022 | Coal | CC | 100 | Fossil-Steam | WECC | Summer | 183.75 | 35 | 1 | 1 | 8650-Baghouse systems; general | D1-Forced - Immediate | 100-Fossil-Steam
8650 | Baghouse systems; general | Pollution Control Equipment | Miscellaneous (Pollution Control Equipment) | D1 | Forced - Immediate | 2022 | Coal | CC | 100 | Fossil-Steam | MRO | Summer | 218.8333 | 65 | 1 | 1 | 8650-Baghouse systems; general | D1-Forced - Immediate | 100-Fossil-Steam
8650 | Baghouse systems; general | Pollution Control Equipment | Miscellaneous (Pollution Control Equipment) | D1 | Forced - Immediate | 2022 | Coal | CC | 100 | Fossil-Steam | WECC | Summer | 342.5 | 30 | 1 | 1 | 8650-Baghouse systems; general | D1-Forced - Immediate | 100-Fossil-Steam
8650 | Baghouse systems; general | Pollution Control Equipment | Miscellaneous (Pollution Control Equipment) | D1 | Forced - Immediate | 2022 | Coal | CC | 100 | Fossil-Steam | WECC | Summer | 345.6 | 48 | 1 | 1 | 8650-Baghouse systems; general | D1-Forced - Immediate | 100-Fossil-Steam
8650 | Baghouse systems; general | Pollution Control Equipment | Miscellaneous (Pollution Control Equipment) | D1 | Forced - Immediate | 2022 | Coal | CC | 100 | Fossil-Steam | WECC | Summer | 390.5 | 30 | 1 | 1 | 8650-Baghouse systems; general | D1-Forced - Immediate | 100-Fossil-Steam
8650 | Baghouse systems; general | Pollution Control Equipment | Miscellaneous (Pollution Control Equipment) | D1 | Forced - Immediate | 2022 | Coal | CC | 100 | Fossil-Steam | WECC | Summer | 1799 | 35 | 1 | 1 | 8650-Baghouse systems; general | D1-Forced - Immediate | 100-Fossil-Steam
8650 | Baghouse systems; general | Pollution Control Equipment | Miscellaneous (Pollution Control Equipment) | D1 | Forced - Immediate | 2022 | Coal | CC | 100 | Fossil-Steam | MRO | Winter | 60 | 15 | 1 | 1 | 8650-Baghouse systems; general | D1-Forced - Immediate | 100-Fossil-Steam
8650 | Baghouse systems; general | Pollution Control Equipment | Miscellaneous (Pollution Control Equipment) | D1 | Forced - Immediate | 2022 | Coal | CC | 100 | Fossil-Steam | WECC | Winter | 121 | 121 | 1 | 1 | 8650-Baghouse systems; general | D1-Forced - Immediate | 100-Fossil-Steam
8650 | Baghouse systems; general | Pollution Control Equipment | Miscellaneous (Pollution Control Equipment) | D1 | Forced - Immediate | 2022 | Coal | CC | 100 | Fossil-Steam | SERC | Winter | 270 | 30 | 1 | 1 | 8650-Baghouse systems; general | D1-Forced - Immediate | 100-Fossil-Steam
8650 | Baghouse systems; general | Pollution Control Equipment | Miscellaneous (Pollution Control Equipment) | D1 | Forced - Immediate | 2022 | Coal | CC | 100 | Fossil-Steam | MRO | Winter | 387.5 | 25 | 1 | 1 | 8650-Baghouse systems; general | D1-Forced - Immediate | 100-Fossil-Steam
8650 | Baghouse systems; general | Pollution Control Equipment | Miscellaneous (Pollution Control Equipment) | D1 | Forced - Immediate | 2022 | Coal | CC | 100 | Fossil-Steam | MRO | Winter | 391.5 | 290 | 1 | 1 | 8650-Baghouse systems; general | D1-Forced - Immediate | 100-Fossil-Steam
8650 | Baghouse systems; general | Pollution Control Equipment | Miscellaneous (Pollution Control Equipment) | D1 | Forced - Immediate | 2022 | Coal | CC | 100 | Fossil-Steam | SERC | Winter | 1157.5 | 37.5 | 1 | 1 | 8650-Baghouse systems; general | D1-Forced - Immediate | 100-Fossil-Steam
8650 | Baghouse systems; general | Pollution Control Equipment | Miscellaneous (Pollution Control Equipment) | D1 | Forced - Immediate | 2022 | Coal | CC | 100 | Fossil-Steam | MRO | Winter | 1277.75 | 15 | 1 | 1 | 8650-Baghouse systems; general | D1-Forced - Immediate | 100-Fossil-Steam
8650 | Baghouse systems; general | Pollution Control Equipment | Miscellaneous (Pollution Control Equipment) | D1 | Forced - Immediate | 2022 | Coal | CC | 100 | Fossil-Steam | WECC | Winter | 1289.2 | 33 | 1 | 1 | 8650-Baghouse systems; general | D1-Forced - Immediate | 100-Fossil-Steam
8650 | Baghouse systems; general | Pollution Control Equipment | Miscellaneous (Pollution Control Equipment) | D1 | Forced - Immediate | 2022 | Coal | CC | 100 | Fossil-Steam | MRO | Winter | 2258.6667 | 35 | 1 | 1 | 8650-Baghouse systems; general | D1-Forced - Immediate | 100-Fossil-Steam
8650 | Baghouse systems; general | Pollution Control Equipment | Miscellaneous (Pollution Control Equipment) | D1 | Forced - Immediate | 2022 | Coal | CC | 100 | Fossil-Steam | TRE | Winter | 83963.25 | 35 | 1 | 1 | 8650-Baghouse systems; general | D1-Forced - Immediate | 100-Fossil-Steam
8650 | Baghouse systems; general | Pollution Control Equipment | Miscellaneous (Pollution Control Equipment) | D1 | Forced - Immediate | 2022 | Other | WD | 100 | Fossil-Steam | SERC | Winter | 470.4 | 28.8 | 1 | 1 | 8650-Baghouse systems; general | D1-Forced - Immediate | 100-Fossil-Steam
8650 | Baghouse systems; general | Pollution Control Equipment | Miscellaneous (Pollution Control Equipment) | D2 | Forced - Delayed | 2022 | Coal | CC | 100 | Fossil-Steam | SERC | Summer | 48419.0667 | 11 | 1 | 1 | 8650-Baghouse systems; general | D2-Forced - Delayed | 100-Fossil-Steam
8650 | Baghouse systems; general | Pollution Control Equipment | Miscellaneous (Pollution Control Equipment) | D2 | Forced - Delayed | 2022 | Coal | LI | 100 | Fossil-Steam | TRE | Off-Peak | 8.0667 | 11 | 1 | 1 | 8650-Baghouse systems; general | D2-Forced - Delayed | 100-Fossil-Steam
8650 | Baghouse systems; general | Pollution Control Equipment | Miscellaneous (Pollution Control Equipment) | D2 | Forced - Delayed | 2022 | Coal | LI | 100 | Fossil-Steam | TRE | Summer | 1892 | 22 | 1 | 1 | 8650-Baghouse systems; general | D2-Forced - Delayed | 100-Fossil-Steam
8650 | Baghouse systems; general | Pollution Control Equipment | Miscellaneous (Pollution Control Equipment) | D2 | Forced - Delayed | 2022 | Coal | LI | 100 | Fossil-Steam | TRE | Winter | 212.6 | 12 | 1 | 1 | 8650-Baghouse systems; general | D2-Forced - Delayed | 100-Fossil-Steam
8650 | Baghouse systems; general | Pollution Control Equipment | Miscellaneous (Pollution Control Equipment) | U1 | Forced - Immediate | 2022 | Coal | LI | 100 | Fossil-Steam | TRE | Off-Peak | 4104 | 855 | 1 | 1 | 8650-Baghouse systems; general | U1-Forced - Immediate | 100-Fossil-Steam
8650 | Baghouse systems; general | Pollution Control Equipment | Miscellaneous (Pollution Control Equipment) | D1 | Forced - Immediate | 2022 | Coal | CC | 100 | Fossil-Steam | WECC | Off-Peak | 196.5833 | 35 | 1 | 1 | 8650-Baghouse systems; general | D1-Forced - Immediate | 100-Fossil-Steam
8650 | Baghouse systems; general | Pollution Control Equipment | Miscellaneous (Pollution Control Equipment) | D1 | Forced - Immediate | 2022 | Coal | CC | 100 | Fossil-Steam | WECC | Off-Peak | 254.25 | 45 | 1 | 1 | 8650-Baghouse systems; general | D1-Forced - Immediate | 100-Fossil-Steam
8650 | Baghouse systems; general | Pollution Control Equipment | Miscellaneous (Pollution Control Equipment) | D1 | Forced - Immediate | 2022 | Coal | CC | 100 | Fossil-Steam | MRO | Off-Peak | 406.1667 | 10 | 1 | 1 | 8650-Baghouse systems; general | D1-Forced - Immediate | 100-Fossil-Steam
8650 | Baghouse systems; general | Pollution Control Equipment | Miscellaneous (Pollution Control Equipment) | D1 | Forced - Immediate | 2022 | Coal | CC | 100 | Fossil-Steam | TRE | Off-Peak | 56391.6666 | 100 | 1 | 1 | 8650-Baghouse systems; general | D1-Forced - Immediate | 100-Fossil-Steam
8650 | Baghouse systems; general | Pollution Control Equipment | Miscellaneous (Pollution Control Equipment) | D1 | Forced - Immediate | 2022 | Coal | CC | 100 | Fossil-Steam | MRO | Summer | 57.8333 | 10 | 1 | 1 | 8650-Baghouse systems; general | D1-Forced - Immediate | 100-Fossil-Steam
8650 | Baghouse systems; general | Pollution Control Equipment | Miscellaneous (Pollution Control Equipment) | D1 | Forced - Immediate | 2022 | Coal | CC | 100 | Fossil-Steam | MRO | Summer | 179.1665 | 250 | 1 | 1 | 8650-Baghouse systems; general | D1-Forced - Immediate | 100-Fossil-Steam
8650 | Baghouse systems; general | Pollution Control Equipment | Miscellaneous (Pollution Control Equipment) | D1 | Forced - Immediate | 2022 | Coal | CC | 100 | Fossil-Steam | MRO | Summer | 183.5 | 15 | 1 | 1 | 8650-Baghouse systems; general | D1-Forced - Immediate | 100-Fossil-Steam
8650 | Baghouse systems; general | Pollution Control Equipment | Miscellaneous (Pollution Control Equipment) | D1 | Forced - Immediate | 2022 | Coal | CC | 100 | Fossil-Steam | WECC | Summer | 282.5 | 30 | 1 | 1 | 8650-Baghouse systems; general | D1-Forced - Immediate | 100-Fossil-Steam
8650 | Baghouse systems; general | Pollution Control Equipment | Miscellaneous (Pollution Control Equipment) | D1 | Forced - Immediate | 2022 | Coal | CC | 100 | Fossil-Steam | WECC | Summer | 328.5 | 45 | 1 | 1 | 8650-Baghouse systems; general | D1-Forced - Immediate | 100-Fossil-Steam
8650 | Baghouse systems; general | Pollution Control Equipment | Miscellaneous (Pollution Control Equipment) | D1 | Forced - Immediate | 2022 | Coal | CC | 100 | Fossil-Steam | TRE | Summer | 539.2833 | 19 | 1 | 1 | 8650-Baghouse systems; general | D1-Forced - Immediate | 100-Fossil-Steam
8650 | Baghouse systems; general | Pollution Control Equipment | Miscellaneous (Pollution Control Equipment) | D1 | Forced - Immediate | 2022 | Coal | CC | 100 | Fossil-Steam | WECC | Summer | 696 | 40 | 1 | 1 | 8650-Baghouse systems; general | D1-Forced - Immediate | 100-Fossil-Steam
8650 | Baghouse systems; general | Pollution Control Equipment | Miscellaneous (Pollution Control Equipment) | D1 | Forced - Immediate | 2022 | Coal | CC | 100 | Fossil-Steam | WECC | Summer | 719.5 | 30 | 1 | 1 | 8650-Baghouse systems; general | D1-Forced - Immediate | 100-Fossil-Steam
8650 | Baghouse systems; general | Pollution Control Equipment | Miscellaneous (Pollution Control Equipment) | D1 | Forced - Immediate | 2022 | Coal | CC | 100 | Fossil-Steam | WECC | Summer | 744.9167 | 35 | 1 | 1 | 8650-Baghouse systems; general | D1-Forced - Immediate | 100-Fossil-Steam
8650 | Baghouse systems; general | Pollution Control Equipment | Miscellaneous (Pollution Control Equipment) | D1 | Forced - Immediate | 2022 | Coal | CC | 100 | Fossil-Steam | WECC | Winter | 90.5 | 30 | 1 | 1 | 8650-Baghouse systems; general | D1-Forced - Immediate | 100-Fossil-Steam
8650 | Baghouse systems; general | Pollution Control Equipment | Miscellaneous (Pollution Control Equipment) | D1 | Forced - Immediate | 2022 | Coal | CC | 100 | Fossil-Steam | WECC | Winter | 148.9833 | 7 | 1 | 1 | 8650-Baghouse systems; general | D1-Forced - Immediate | 100-Fossil-Steam
8650 | Baghouse systems; general | Pollution Control Equipment | Miscellaneous (Pollution Control Equipment) | D1 | Forced - Immediate | 2022 | Coal | CC | 100 | Fossil-Steam | MRO | Winter | 1457 | 15 | 1 | 1 | 8650-Baghouse systems; general | D1-Forced - Immediate | 100-Fossil-Steam
8650 | Baghouse systems; general | Pollution Control Equipment | Miscellaneous (Pollution Control Equipment) | D2 | Forced - Delayed | 2022 | Coal | CC | 100 | Fossil-Steam | SERC | Off-Peak | 3426.9667 | 38 | 1 | 1 | 8650-Baghouse systems; general | D2-Forced - Delayed | 100-Fossil-Steam
8650 | Baghouse systems; general | Pollution Control Equipment | Miscellaneous (Pollution Control Equipment) | D2 | Forced - Delayed | 2022 | Coal | LI | 100 | Fossil-Steam | TRE | Off-Peak | 1266.75 | 27 | 1 | 1 | 8650-Baghouse systems; general | D2-Forced - Delayed | 100-Fossil-Steam
8650 | Baghouse systems; general | Pollution Control Equipment | Miscellaneous (Pollution Control Equipment) | D2 | Forced - Delayed | 2022 | Coal | LI | 100 | Fossil-Steam | TRE | Off-Peak | 1667.25 | 65 | 1 | 1 | 8650-Baghouse systems; general | D2-Forced - Delayed | 100-Fossil-Steam
8650 | Baghouse systems; general | Pollution Control Equipment | Miscellaneous (Pollution Control Equipment) | D2 | Forced - Delayed | 2022 | Coal | LI | 100 | Fossil-Steam | TRE | Summer | 3.6667 | 10 | 1 | 1 | 8650-Baghouse systems; general | D2-Forced - Delayed | 100-Fossil-Steam
8650 | Baghouse systems; general | Pollution Control Equipment | Miscellaneous (Pollution Control Equipment) | D2 | Forced - Delayed | 2022 | Coal | LI | 100 | Fossil-Steam | TRE | Summer | 306 | 54 | 1 | 1 | 8650-Baghouse systems; general | D2-Forced - Delayed | 100-Fossil-Steam
8650 | Baghouse systems; general | Pollution Control Equipment | Miscellaneous (Pollution Control Equipment) | D1 | Forced - Immediate | 2022 | Coal | CC | 100 | Fossil-Steam | WECC | Off-Peak | 311.25 | 25 | 1 | 1 | 8650-Baghouse systems; general | D1-Forced - Immediate | 100-Fossil-Steam
8650 | Baghouse systems; general | Pollution Control Equipment | Miscellaneous (Pollution Control Equipment) | D1 | Forced - Immediate | 2022 | Coal | CC | 100 | Fossil-Steam | WECC | Off-Peak | 327 | 30 | 1 | 1 | 8650-Baghouse systems; general | D1-Forced - Immediate | 100-Fossil-Steam
8650 | Baghouse systems; general | Pollution Control Equipment | Miscellaneous (Pollution Control Equipment) | D1 | Forced - Immediate | 2022 | Coal | CC | 100 | Fossil-Steam | WECC | Off-Peak | 330 | 30 | 1 | 1 | 8650-Baghouse systems; general | D1-Forced - Immediate | 100-Fossil-Steam
8650 | Baghouse systems; general | Pollution Control Equipment | Miscellaneous (Pollution Control Equipment) | D1 | Forced - Immediate | 2022 | Coal | CC | 100 | Fossil-Steam | WECC | Off-Peak | 490 | 75 | 1 | 1 | 8650-Baghouse systems; general | D1-Forced - Immediate | 100-Fossil-Steam
8650 | Baghouse systems; general | Pollution Control Equipment | Miscellaneous (Pollution Control Equipment) | D1 | Forced - Immediate | 2022 | Coal | CC | 100 | Fossil-Steam | RFC | Off-Peak | 855.8333 | 25 | 1 | 1 | 8650-Baghouse systems; general | D1-Forced - Immediate | 100-Fossil-Steam
8650 | Baghouse systems; general | Pollution Control Equipment | Miscellaneous (Pollution Control Equipment) | D1 | Forced - Immediate | 2022 | Coal | CC | 100 | Fossil-Steam | WECC | Off-Peak | 5906.3333 | 20 | 1 | 1 | 8650-Baghouse systems; general | D1-Forced - Immediate | 100-Fossil-Steam
8650 | Baghouse systems; general | Pollution Control Equipment | Miscellaneous (Pollution Control Equipment) | D1 | Forced - Immediate | 2022 | Coal | CC | 100 | Fossil-Steam | RFC | Off-Peak | 14571.2 | 32 | 1 | 1 | 8650-Baghouse systems; general | D1-Forced - Immediate | 100-Fossil-Steam
8650 | Baghouse systems; general | Pollution Control Equipment | Miscellaneous (Pollution Control Equipment) | D1 | Forced - Immediate | 2022 | Coal | CC | 100 | Fossil-Steam | MRO | Summer | 2.6667 | 10 | 1 | 1 | 8650-Baghouse systems; general | D1-Forced - Immediate | 100-Fossil-Steam
8650 | Baghouse systems; general | Pollution Control Equipment | Miscellaneous (Pollution Control Equipment) | D1 | Forced - Immediate | 2022 | Coal | CC | 100 | Fossil-Steam | MRO | Summer | 50 | 50 | 1 | 1 | 8650-Baghouse systems; general | D1-Forced - Immediate | 100-Fossil-Steam
8650 | Baghouse systems; general | Pollution Control Equipment | Miscellaneous (Pollution Control Equipment) | D1 | Forced - Immediate | 2022 | Coal | CC | 100 | Fossil-Steam | WECC | Summer | 57.75 | 35 | 1 | 1 | 8650-Baghouse systems; general | D1-Forced - Immediate | 100-Fossil-Steam
8650 | Baghouse systems; general | Pollution Control Equipment | Miscellaneous (Pollution Control Equipment) | D1 | Forced - Immediate | 2022 | Coal | CC | 100 | Fossil-Steam | WECC | Summer | 120 | 20 | 1 | 1 | 8650-Baghouse systems; general | D1-Forced - Immediate | 100-Fossil-Steam
8650 | Baghouse systems; general | Pollution Control Equipment | Miscellaneous (Pollution Control Equipment) | D1 | Forced - Immediate | 2022 | Coal | CC | 100 | Fossil-Steam | WECC | Summer | 124.5833 | 25 | 1 | 1 | 8650-Baghouse systems; general | D1-Forced - Immediate | 100-Fossil-Steam
8650 | Baghouse systems; general | Pollution Control Equipment | Miscellaneous (Pollution Control Equipment) | D1 | Forced - Immediate | 2022 | Coal | CC | 100 | Fossil-Steam | WECC | Summer | 210 | 30 | 1 | 1 | 8650-Baghouse systems; general | D1-Forced - Immediate | 100-Fossil-Steam
8650 | Baghouse systems; general | Pollution Control Equipment | Miscellaneous (Pollution Control Equipment) | D1 | Forced - Immediate | 2022 | Coal | CC | 100 | Fossil-Steam | WECC | Summer | 254.25 | 45 | 1 | 1 | 8650-Baghouse systems; general | D1-Forced - Immediate | 100-Fossil-Steam
8650 | Baghouse systems; general | Pollution Control Equipment | Miscellaneous (Pollution Control Equipment) | D1 | Forced - Immediate | 2022 | Coal | CC | 100 | Fossil-Steam | WECC | Summer | 256 | 60 | 1 | 1 | 8650-Baghouse systems; general | D1-Forced - Immediate | 100-Fossil-Steam
8650 | Baghouse systems; general | Pollution Control Equipment | Miscellaneous (Pollution Control Equipment) | D1 | Forced - Immediate | 2022 | Coal | CC | 100 | Fossil-Steam | SERC | Summer | 292.6 | 77 | 1 | 1 | 8650-Baghouse systems; general | D1-Forced - Immediate | 100-Fossil-Steam
8650 | Baghouse systems; general | Pollution Control Equipment | Miscellaneous (Pollution Control Equipment) | D1 | Forced - Immediate | 2022 | Coal | CC | 100 | Fossil-Steam | SERC | Summer | 381.3333 | 44 | 1 | 1 | 8650-Baghouse systems; general | D1-Forced - Immediate | 100-Fossil-Steam
8650 | Baghouse systems; general | Pollution Control Equipment | Miscellaneous (Pollution Control Equipment) | D1 | Forced - Immediate | 2022 | Coal | CC | 100 | Fossil-Steam | WECC | Summer | 472 | 30 | 1 | 1 | 8650-Baghouse systems; general | D1-Forced - Immediate | 100-Fossil-Steam
8650 | Baghouse systems; general | Pollution Control Equipment | Miscellaneous (Pollution Control Equipment) | D1 | Forced - Immediate | 2022 | Coal | CC | 100 | Fossil-Steam | MRO | Summer | 6112.5 | 150 | 1 | 1 | 8650-Baghouse systems; general | D1-Forced - Immediate | 100-Fossil-Steam
8650 | Baghouse systems; general | Pollution Control Equipment | Miscellaneous (Pollution Control Equipment) | D1 | Forced - Immediate | 2022 | Coal | CC | 100 | Fossil-Steam | TRE | Summer | 10145.1 | 63 | 1 | 1 | 8650-Baghouse systems; general | D1-Forced - Immediate | 100-Fossil-Steam
8650 | Baghouse systems; general | Pollution Control Equipment | Miscellaneous (Pollution Control Equipment) | D1 | Forced - Immediate | 2022 | Coal | CC | 100 | Fossil-Steam | MRO | Winter | 3.1667 | 10 | 1 | 1 | 8650-Baghouse systems; general | D1-Forced - Immediate | 100-Fossil-Steam
8650 | Baghouse systems; general | Pollution Control Equipment | Miscellaneous (Pollution Control Equipment) | D1 | Forced - Immediate | 2022 | Coal | CC | 100 | Fossil-Steam | RFC | Winter | 13.8667 | 32 | 1 | 1 | 8650-Baghouse systems; general | D1-Forced - Immediate | 100-Fossil-Steam
8650 | Baghouse systems; general | Pollution Control Equipment | Miscellaneous (Pollution Control Equipment) | D1 | Forced - Immediate | 2022 | Coal | CC | 100 | Fossil-Steam | MRO | Winter | 20.8333 | 5 | 1 | 1 | 8650-Baghouse systems; general | D1-Forced - Immediate | 100-Fossil-Steam
8650 | Baghouse systems; general | Pollution Control Equipment | Miscellaneous (Pollution Control Equipment) | D1 | Forced - Immediate | 2022 | Coal | CC | 100 | Fossil-Steam | MRO | Winter | 233.3333 | 35 | 1 | 1 | 8650-Baghouse systems; general | D1-Forced - Immediate | 100-Fossil-Steam
8650 | Baghouse systems; general | Pollution Control Equipment | Miscellaneous (Pollution Control Equipment) | D1 | Forced - Immediate | 2022 | Coal | CC | 100 | Fossil-Steam | WECC | Winter | 510.35 | 59 | 1 | 1 | 8650-Baghouse systems; general | D1-Forced - Immediate | 100-Fossil-Steam
8650 | Baghouse systems; general | Pollution Control Equipment | Miscellaneous (Pollution Control Equipment) | D1 | Forced - Immediate | 2022 | Coal | CC | 100 | Fossil-Steam | WECC | Winter | 532.6667 | 17 | 1 | 1 | 8650-Baghouse systems; general | D1-Forced - Immediate | 100-Fossil-Steam
8650 | Baghouse systems; general | Pollution Control Equipment | Miscellaneous (Pollution Control Equipment) | D2 | Forced - Delayed | 2022 | Coal | LI | 100 | Fossil-Steam | TRE | Off-Peak | 174.8 | 57 | 1 | 1 | 8650-Baghouse systems; general | D2-Forced - Delayed | 100-Fossil-Steam
8650 | Baghouse systems; general | Pollution Control Equipment | Miscellaneous (Pollution Control Equipment) | D2 | Forced - Delayed | 2022 | Coal | LI | 100 | Fossil-Steam | TRE | Off-Peak | 500.7 | 18 | 1 | 1 | 8650-Baghouse systems; general | D2-Forced - Delayed | 100-Fossil-Steam
8650 | Baghouse systems; general | Pollution Control Equipment | Miscellaneous (Pollution Control Equipment) | D2 | Forced - Delayed | 2022 | Coal | LI | 100 | Fossil-Steam | TRE | Summer | 75.1667 | 11 | 1 | 1 | 8650-Baghouse systems; general | D2-Forced - Delayed | 100-Fossil-Steam
8650 | Baghouse systems; general | Pollution Control Equipment | Miscellaneous (Pollution Control Equipment) | D2 | Forced - Delayed | 2022 | Coal | LI | 100 | Fossil-Steam | TRE | Summer | 81.2 | 12 | 1 | 1 | 8650-Baghouse systems; general | D2-Forced - Delayed | 100-Fossil-Steam
8650 | Baghouse systems; general | Pollution Control Equipment | Miscellaneous (Pollution Control Equipment) | D2 | Forced - Delayed | 2022 | Coal | LI | 100 | Fossil-Steam | TRE | Winter | 33 | 12 | 1 | 1 | 8650-Baghouse systems; general | D2-Forced - Delayed | 100-Fossil-Steam
8650 | Baghouse systems; general | Pollution Control Equipment | Miscellaneous (Pollution Control Equipment) | D2 | Forced - Delayed | 2022 | Coal | LI | 100 | Fossil-Steam | TRE | Winter | 264 | 11 | 1 | 1 | 8650-Baghouse systems; general | D2-Forced - Delayed | 100-Fossil-Steam
8650 | Baghouse systems; general | Pollution Control Equipment | Miscellaneous (Pollution Control Equipment) | D2 | Forced - Delayed | 2022 | Coal | LI | 100 | Fossil-Steam | TRE | Winter | 2519.2666 | 53 | 1 | 1 | 8650-Baghouse systems; general | D2-Forced - Delayed | 100-Fossil-Steam
8650 | Baghouse systems; general | Pollution Control Equipment | Miscellaneous (Pollution Control Equipment) | D1 | Forced - Immediate | 2022 | Gas | PC | 650 | Fluidized Bed | RFC | Off-Peak | 4.5 | 6 | 1 | 1 | 8650-Baghouse systems; general | D1-Forced - Immediate | 650-Fluidized Bed
8650 | Baghouse systems; general | Pollution Control Equipment | Miscellaneous (Pollution Control Equipment) | D1 | Forced - Immediate | 2022 | Coal | LI | 650 | Fluidized Bed | SERC | Off-Peak | 17.25 | 23 | 1 | 1 | 8650-Baghouse systems; general | D1-Forced - Immediate | 650-Fluidized Bed
8650 | Baghouse systems; general | Pollution Control Equipment | Miscellaneous (Pollution Control Equipment) | D1 | Forced - Immediate | 2022 | Coal | CC | 650 | Fluidized Bed | RFC | Summer | 206.25 | 275 | 1 | 1 | 8650-Baghouse systems; general | D1-Forced - Immediate | 650-Fluidized Bed
8650 | Baghouse systems; general | Pollution Control Equipment | Miscellaneous (Pollution Control Equipment) | D1 | Forced - Immediate | 2022 | Coal | CC | 650 | Fluidized Bed | RFC | Summer | 4814.25 | 245 | 1 | 1 | 8650-Baghouse systems; general | D1-Forced - Immediate | 650-Fluidized Bed
8650 | Baghouse systems; general | Pollution Control Equipment | Miscellaneous (Pollution Control Equipment) | D1 | Forced - Immediate | 2022 | Coal | CC | 650 | Fluidized Bed | RFC | Off-Peak | 415 | 50 | 1 | 1 | 8650-Baghouse systems; general | D1-Forced - Immediate | 650-Fluidized Bed
8650 | Baghouse systems; general | Pollution Control Equipment | Miscellaneous (Pollution Control Equipment) | D1 | Forced - Immediate | 2022 | Coal | LI | 650 | Fluidized Bed | TRE | Winter | 38 | 9.5 | 1 | 1 | 8650-Baghouse systems; general | D1-Forced - Immediate | 650-Fluidized Bed
8650 | Baghouse systems; general | Pollution Control Equipment | Miscellaneous (Pollution Control Equipment) | D1 | Forced - Immediate | 2022 | Gas | PC | 650 | Fluidized Bed | RFC | Off-Peak | 4.45 | 3 | 1 | 1 | 8650-Baghouse systems; general | D1-Forced - Immediate | 650-Fluidized Bed
8650 | Baghouse systems; general | Pollution Control Equipment | Miscellaneous (Pollution Control Equipment) | D1 | Forced - Immediate | 2022 | Coal | CC | 650 | Fluidized Bed | SERC | Off-Peak | 98.42 | 10.64 | 1 | 1 | 8650-Baghouse systems; general | D1-Forced - Immediate | 650-Fluidized Bed
8650 | Baghouse systems; general | Pollution Control Equipment | Miscellaneous (Pollution Control Equipment) | D1 | Forced - Immediate | 2022 | Coal | CC | 650 | Fluidized Bed | RFC | Off-Peak | 312.25 | 15 | 1 | 1 | 8650-Baghouse systems; general | D1-Forced - Immediate | 650-Fluidized Bed
8650 | Baghouse systems; general | Pollution Control Equipment | Miscellaneous (Pollution Control Equipment) | D1 | Forced - Immediate | 2022 | Coal | LI | 650 | Fluidized Bed | SERC | Winter | 6 | 6 | 1 | 1 | 8650-Baghouse systems; general | D1-Forced - Immediate | 650-Fluidized Bed
8650 | Baghouse systems; general | Pollution Control Equipment | Miscellaneous (Pollution Control Equipment) | U1 | Forced - Immediate | 2022 | Coal | CC | 650 | Fluidized Bed | RFC | Off-Peak | 708.3333 | 85 | 1 | 1 | 8650-Baghouse systems; general | U1-Forced - Immediate | 650-Fluidized Bed
8650 | Baghouse systems; general | Pollution Control Equipment | Miscellaneous (Pollution Control Equipment) | D1 | Forced - Immediate | 2022 | Coal | LI | 650 | Fluidized Bed | SERC | Off-Peak | 10 | 10 | 1 | 1 | 8650-Baghouse systems; general | D1-Forced - Immediate | 650-Fluidized Bed
8650 | Baghouse systems; general | Pollution Control Equipment | Miscellaneous (Pollution Control Equipment) | D1 | Forced - Immediate | 2022 | Coal | CC | 650 | Fluidized Bed | SERC | Summer | 2970 | 360 | 1 | 1 | 8650-Baghouse systems; general | D1-Forced - Immediate | 650-Fluidized Bed
8650 | Baghouse systems; general | Pollution Control Equipment | Miscellaneous (Pollution Control Equipment) | D1 | Forced - Immediate | 2022 | Coal | CC | 650 | Fluidized Bed | SERC | Off-Peak | 250.8 | 88 | 1 | 1 | 8650-Baghouse systems; general | D1-Forced - Immediate | 650-Fluidized Bed
8650 | Baghouse systems; general | Pollution Control Equipment | Miscellaneous (Pollution Control Equipment) | D1 | Forced - Immediate | 2022 | Coal | OS | 800 | Miscellaneous | NPCC | Summer | 77.7 | 9 | 1 | 1 | 8650-Baghouse systems; general | D1-Forced - Immediate | 800-Miscellaneous
8650 | Baghouse systems; general | Pollution Control Equipment | Miscellaneous (Pollution Control Equipment) | D1 | Forced - Immediate | 2022 | Coal | OS | 800 | Miscellaneous | NPCC | Summer | 229.9167 | 5 | 1 | 1 | 8650-Baghouse systems; general | D1-Forced - Immediate | 800-Miscellaneous
8650 | Baghouse systems; general | Pollution Control Equipment | Miscellaneous (Pollution Control Equipment) | D1 | Forced - Immediate | 2022 | Coal | OS | 800 | Miscellaneous | NPCC | Summer | 82.9833 | 13 | 1 | 1 | 8650-Baghouse systems; general | D1-Forced - Immediate | 800-Miscellaneous
8650 | Baghouse systems; general | Pollution Control Equipment | Miscellaneous (Pollution Control Equipment) | D1 | Forced - Immediate | 2022 | Coal | OS | 800 | Miscellaneous | NPCC | Summer | 143.8667 | 4 | 1 | 1 | 8650-Baghouse systems; general | D1-Forced - Immediate | 800-Miscellaneous
8650 | Baghouse systems; general | Pollution Control Equipment | Miscellaneous (Pollution Control Equipment) | D1 | Forced - Immediate | 2022 | Coal | OS | 800 | Miscellaneous | NPCC | Summer | 377.0833 | 5 | 1 | 1 | 8650-Baghouse systems; general | D1-Forced - Immediate | 800-Miscellaneous
8651 | Bag failures and rebagging | Pollution Control Equipment | Miscellaneous (Pollution Control Equipment) | D1 | Forced - Immediate | 2022 | Coal | CC | 100 | Fossil-Steam | MRO | Off-Peak | 126 | 35 | 1 | 1 | 8651-Bag failures and rebagging | D1-Forced - Immediate | 100-Fossil-Steam
8651 | Bag failures and rebagging | Pollution Control Equipment | Miscellaneous (Pollution Control Equipment) | D1 | Forced - Immediate | 2022 | Coal | CC | 100 | Fossil-Steam | WECC | Off-Peak | 1923.1667 | 22 | 1 | 1 | 8651-Bag failures and rebagging | D1-Forced - Immediate | 100-Fossil-Steam
8651 | Bag failures and rebagging | Pollution Control Equipment | Miscellaneous (Pollution Control Equipment) | D1 | Forced - Immediate | 2022 | Coal | CC | 100 | Fossil-Steam | WECC | Off-Peak | 26984.75 | 95 | 1 | 1 | 8651-Bag failures and rebagging | D1-Forced - Immediate | 100-Fossil-Steam
8651 | Bag failures and rebagging | Pollution Control Equipment | Miscellaneous (Pollution Control Equipment) | D1 | Forced - Immediate | 2022 | Coal | CC | 100 | Fossil-Steam | WECC | Off-Peak | 41308.3333 | 125 | 1 | 1 | 8651-Bag failures and rebagging | D1-Forced - Immediate | 100-Fossil-Steam
8651 | Bag failures and rebagging | Pollution Control Equipment | Miscellaneous (Pollution Control Equipment) | D1 | Forced - Immediate | 2022 | Coal | CC | 100 | Fossil-Steam | WECC | Summer | 11.05 | 17 | 1 | 1 | 8651-Bag failures and rebagging | D1-Forced - Immediate | 100-Fossil-Steam
8651 | Bag failures and rebagging | Pollution Control Equipment | Miscellaneous (Pollution Control Equipment) | D1 | Forced - Immediate | 2022 | Coal | CC | 100 | Fossil-Steam | MRO | Summer | 109.25 | 19 | 1 | 1 | 8651-Bag failures and rebagging | D1-Forced - Immediate | 100-Fossil-Steam
8651 | Bag failures and rebagging | Pollution Control Equipment | Miscellaneous (Pollution Control Equipment) | D1 | Forced - Immediate | 2022 | Coal | CC | 100 | Fossil-Steam | WECC | Summer | 2127.15 | 27 | 1 | 1 | 8651-Bag failures and rebagging | D1-Forced - Immediate | 100-Fossil-Steam
8651 | Bag failures and rebagging | Pollution Control Equipment | Miscellaneous (Pollution Control Equipment) | D1 | Forced - Immediate | 2022 | Coal | CC | 100 | Fossil-Steam | MRO | Summer | 3095 | 100 | 1 | 1 | 8651-Bag failures and rebagging | D1-Forced - Immediate | 100-Fossil-Steam
8651 | Bag failures and rebagging | Pollution Control Equipment | Miscellaneous (Pollution Control Equipment) | D1 | Forced - Immediate | 2022 | Coal | CC | 100 | Fossil-Steam | MRO | Winter | 92.95 | 39 | 1 | 1 | 8651-Bag failures and rebagging | D1-Forced - Immediate | 100-Fossil-Steam
8651 | Bag failures and rebagging | Pollution Control Equipment | Miscellaneous (Pollution Control Equipment) | D1 | Forced - Immediate | 2022 | Coal | CC | 100 | Fossil-Steam | MRO | Winter | 145.35 | 19 | 1 | 1 | 8651-Bag failures and rebagging | D1-Forced - Immediate | 100-Fossil-Steam
8651 | Bag failures and rebagging | Pollution Control Equipment | Miscellaneous (Pollution Control Equipment) | D1 | Forced - Immediate | 2022 | Coal | CC | 100 | Fossil-Steam | MRO | Winter | 1384.25 | 49 | 1 | 1 | 8651-Bag failures and rebagging | D1-Forced - Immediate | 100-Fossil-Steam
8651 | Bag failures and rebagging | Pollution Control Equipment | Miscellaneous (Pollution Control Equipment) | D3 | Forced - Postponed | 2022 | Coal | CC | 100 | Fossil-Steam | MRO | Off-Peak | 421.4 | 49 | 1 | 1 | 8651-Bag failures and rebagging | D3-Forced - Postponed | 100-Fossil-Steam
8651 | Bag failures and rebagging | Pollution Control Equipment | Miscellaneous (Pollution Control Equipment) | D1 | Forced - Immediate | 2022 | Coal | CC | 100 | Fossil-Steam | MRO | Off-Peak | 105.2166 | 59 | 1 | 1 | 8651-Bag failures and rebagging | D1-Forced - Immediate | 100-Fossil-Steam
8651 | Bag failures and rebagging | Pollution Control Equipment | Miscellaneous (Pollution Control Equipment) | D1 | Forced - Immediate | 2022 | Coal | CC | 100 | Fossil-Steam | MRO | Off-Peak | 121 | 20 | 1 | 1 | 8651-Bag failures and rebagging | D1-Forced - Immediate | 100-Fossil-Steam
8651 | Bag failures and rebagging | Pollution Control Equipment | Miscellaneous (Pollution Control Equipment) | D1 | Forced - Immediate | 2022 | Coal | CC | 100 | Fossil-Steam | RFC | Off-Peak | 6374.5 | 61 | 1 | 1 | 8651-Bag failures and rebagging | D1-Forced - Immediate | 100-Fossil-Steam
8651 | Bag failures and rebagging | Pollution Control Equipment | Miscellaneous (Pollution Control Equipment) | D1 | Forced - Immediate | 2022 | Coal | CC | 100 | Fossil-Steam | MRO | Summer | 76.0667 | 14 | 1 | 1 | 8651-Bag failures and rebagging | D1-Forced - Immediate | 100-Fossil-Steam
8651 | Bag failures and rebagging | Pollution Control Equipment | Miscellaneous (Pollution Control Equipment) | D1 | Forced - Immediate | 2022 | Coal | CC | 100 | Fossil-Steam | MRO | Summer | 195 | 39 | 1 | 1 | 8651-Bag failures and rebagging | D1-Forced - Immediate | 100-Fossil-Steam
8651 | Bag failures and rebagging | Pollution Control Equipment | Miscellaneous (Pollution Control Equipment) | D1 | Forced - Immediate | 2022 | Coal | CC | 100 | Fossil-Steam | MRO | Summer | 1329.3333 | 80 | 1 | 1 | 8651-Bag failures and rebagging | D1-Forced - Immediate | 100-Fossil-Steam
8651 | Bag failures and rebagging | Pollution Control Equipment | Miscellaneous (Pollution Control Equipment) | D1 | Forced - Immediate | 2022 | Coal | CC | 100 | Fossil-Steam | SERC | Winter | 649.5833 | 25 | 1 | 1 | 8651-Bag failures and rebagging | D1-Forced - Immediate | 100-Fossil-Steam
8651 | Bag failures and rebagging | Pollution Control Equipment | Miscellaneous (Pollution Control Equipment) | D2 | Forced - Delayed | 2022 | Coal | LI | 100 | Fossil-Steam | TRE | Off-Peak | 75.4 | 58 | 1 | 1 | 8651-Bag failures and rebagging | D2-Forced - Delayed | 100-Fossil-Steam
8651 | Bag failures and rebagging | Pollution Control Equipment | Miscellaneous (Pollution Control Equipment) | D1 | Forced - Immediate | 2022 | Coal | CC | 100 | Fossil-Steam | MRO | Off-Peak | 240 | 40 | 1 | 1 | 8651-Bag failures and rebagging | D1-Forced - Immediate | 100-Fossil-Steam
8651 | Bag failures and rebagging | Pollution Control Equipment | Miscellaneous (Pollution Control Equipment) | D1 | Forced - Immediate | 2022 | Coal | CC | 100 | Fossil-Steam | MRO | Off-Peak | 374.5833 | 29 | 1 | 1 | 8651-Bag failures and rebagging | D1-Forced - Immediate | 100-Fossil-Steam
8651 | Bag failures and rebagging | Pollution Control Equipment | Miscellaneous (Pollution Control Equipment) | D1 | Forced - Immediate | 2022 | Coal | CC | 100 | Fossil-Steam | MRO | Off-Peak | 1332.2833 | 169 | 1 | 1 | 8651-Bag failures and rebagging | D1-Forced - Immediate | 100-Fossil-Steam
8651 | Bag failures and rebagging | Pollution Control Equipment | Miscellaneous (Pollution Control Equipment) | D1 | Forced - Immediate | 2022 | Coal | CC | 100 | Fossil-Steam | MRO | Summer | 601.0666 | 49 | 1 | 1 | 8651-Bag failures and rebagging | D1-Forced - Immediate | 100-Fossil-Steam
8651 | Bag failures and rebagging | Pollution Control Equipment | Miscellaneous (Pollution Control Equipment) | D1 | Forced - Immediate | 2022 | Coal | CC | 100 | Fossil-Steam | MRO | Summer | 759.1333 | 59 | 1 | 1 | 8651-Bag failures and rebagging | D1-Forced - Immediate | 100-Fossil-Steam
8651 | Bag failures and rebagging | Pollution Control Equipment | Miscellaneous (Pollution Control Equipment) | D1 | Forced - Immediate | 2022 | Coal | CC | 100 | Fossil-Steam | WECC | Winter | 979.5 | 90 | 1 | 1 | 8651-Bag failures and rebagging | D1-Forced - Immediate | 100-Fossil-Steam
8651 | Bag failures and rebagging | Pollution Control Equipment | Miscellaneous (Pollution Control Equipment) | D3 | Forced - Postponed | 2022 | Coal | LI | 100 | Fossil-Steam | TRE | Winter | 5060.7666 | 82 | 1 | 1 | 8651-Bag failures and rebagging | D3-Forced - Postponed | 100-Fossil-Steam
8651 | Bag failures and rebagging | Pollution Control Equipment | Miscellaneous (Pollution Control Equipment) | D1 | Forced - Immediate | 2022 | Coal | CC | 100 | Fossil-Steam | MRO | Off-Peak | 87 | 29 | 1 | 1 | 8651-Bag failures and rebagging | D1-Forced - Immediate | 100-Fossil-Steam
8651 | Bag failures and rebagging | Pollution Control Equipment | Miscellaneous (Pollution Control Equipment) | D1 | Forced - Immediate | 2022 | Coal | CC | 100 | Fossil-Steam | MRO | Summer | 103.55 | 19 | 1 | 1 | 8651-Bag failures and rebagging | D1-Forced - Immediate | 100-Fossil-Steam
8651 | Bag failures and rebagging | Pollution Control Equipment | Miscellaneous (Pollution Control Equipment) | D1 | Forced - Immediate | 2022 | Coal | CC | 100 | Fossil-Steam | MRO | Summer | 142.35 | 39 | 1 | 1 | 8651-Bag failures and rebagging | D1-Forced - Immediate | 100-Fossil-Steam
8651 | Bag failures and rebagging | Pollution Control Equipment | Miscellaneous (Pollution Control Equipment) | D1 | Forced - Immediate | 2022 | Coal | CC | 100 | Fossil-Steam | MRO | Summer | 394.1666 | 55 | 1 | 1 | 8651-Bag failures and rebagging | D1-Forced - Immediate | 100-Fossil-Steam
8651 | Bag failures and rebagging | Pollution Control Equipment | Miscellaneous (Pollution Control Equipment) | D1 | Forced - Immediate | 2022 | Coal | CC | 100 | Fossil-Steam | MRO | Summer | 485.2667 | 29 | 1 | 1 | 8651-Bag failures and rebagging | D1-Forced - Immediate | 100-Fossil-Steam
8651 | Bag failures and rebagging | Pollution Control Equipment | Miscellaneous (Pollution Control Equipment) | D1 | Forced - Immediate | 2022 | Coal | CC | 100 | Fossil-Steam | MRO | Summer | 639.6 | 39 | 1 | 1 | 8651-Bag failures and rebagging | D1-Forced - Immediate | 100-Fossil-Steam
8651 | Bag failures and rebagging | Pollution Control Equipment | Miscellaneous (Pollution Control Equipment) | D1 | Forced - Immediate | 2022 | Coal | CC | 100 | Fossil-Steam | MRO | Summer | 1560 | 104 | 1 | 1 | 8651-Bag failures and rebagging | D1-Forced - Immediate | 100-Fossil-Steam
8651 | Bag failures and rebagging | Pollution Control Equipment | Miscellaneous (Pollution Control Equipment) | D1 | Forced - Immediate | 2022 | Coal | CC | 100 | Fossil-Steam | MRO | Winter | 290.0833 | 59 | 1 | 1 | 8651-Bag failures and rebagging | D1-Forced - Immediate | 100-Fossil-Steam
8651 | Bag failures and rebagging | Pollution Control Equipment | Miscellaneous (Pollution Control Equipment) | D2 | Forced - Delayed | 2022 | Coal | CC | 100 | Fossil-Steam | MRO | Summer | 740.6666 | 40 | 1 | 1 | 8651-Bag failures and rebagging | D2-Forced - Delayed | 100-Fossil-Steam
8651 | Bag failures and rebagging | Pollution Control Equipment | Miscellaneous (Pollution Control Equipment) | D2 | Forced - Delayed | 2022 | Coal | LI | 100 | Fossil-Steam | TRE | Off-Peak | 771.6667 | 25 | 1 | 1 | 8651-Bag failures and rebagging | D2-Forced - Delayed | 100-Fossil-Steam
8651 | Bag failures and rebagging | Pollution Control Equipment | Miscellaneous (Pollution Control Equipment) | D2 | Forced - Delayed | 2022 | Coal | LI | 100 | Fossil-Steam | TRE | Summer | 316.0333 | 19 | 1 | 1 | 8651-Bag failures and rebagging | D2-Forced - Delayed | 100-Fossil-Steam
8651 | Bag failures and rebagging | Pollution Control Equipment | Miscellaneous (Pollution Control Equipment) | D1 | Forced - Immediate | 2022 | Coal | CC | 100 | Fossil-Steam | MRO | Off-Peak | 184.3 | 19 | 1 | 1 | 8651-Bag failures and rebagging | D1-Forced - Immediate | 100-Fossil-Steam
8651 | Bag failures and rebagging | Pollution Control Equipment | Miscellaneous (Pollution Control Equipment) | D1 | Forced - Immediate | 2022 | Coal | CC | 100 | Fossil-Steam | MRO | Off-Peak | 201.5 | 39 | 1 | 1 | 8651-Bag failures and rebagging | D1-Forced - Immediate | 100-Fossil-Steam
8651 | Bag failures and rebagging | Pollution Control Equipment | Miscellaneous (Pollution Control Equipment) | D1 | Forced - Immediate | 2022 | Coal | CC | 100 | Fossil-Steam | MRO | Off-Peak | 273 | 60 | 1 | 1 | 8651-Bag failures and rebagging | D1-Forced - Immediate | 100-Fossil-Steam
8651 | Bag failures and rebagging | Pollution Control Equipment | Miscellaneous (Pollution Control Equipment) | D1 | Forced - Immediate | 2022 | Coal | CC | 100 | Fossil-Steam | MRO | Off-Peak | 422.2166 | 49 | 1 | 1 | 8651-Bag failures and rebagging | D1-Forced - Immediate | 100-Fossil-Steam
8651 | Bag failures and rebagging | Pollution Control Equipment | Miscellaneous (Pollution Control Equipment) | D1 | Forced - Immediate | 2022 | Coal | CC | 100 | Fossil-Steam | WECC | Off-Peak | 2211.3667 | 22 | 1 | 1 | 8651-Bag failures and rebagging | D1-Forced - Immediate | 100-Fossil-Steam
8651 | Bag failures and rebagging | Pollution Control Equipment | Miscellaneous (Pollution Control Equipment) | D1 | Forced - Immediate | 2022 | Coal | CC | 100 | Fossil-Steam | MRO | Summer | 769.95 | 59 | 1 | 1 | 8651-Bag failures and rebagging | D1-Forced - Immediate | 100-Fossil-Steam
8651 | Bag failures and rebagging | Pollution Control Equipment | Miscellaneous (Pollution Control Equipment) | D1 | Forced - Immediate | 2022 | Coal | CC | 100 | Fossil-Steam | WECC | Winter | 120 | 25 | 1 | 1 | 8651-Bag failures and rebagging | D1-Forced - Immediate | 100-Fossil-Steam
8651 | Bag failures and rebagging | Pollution Control Equipment | Miscellaneous (Pollution Control Equipment) | D1 | Forced - Immediate | 2022 | Coal | CC | 100 | Fossil-Steam | SERC | Winter | 229.4717 | 22.1 | 1 | 1 | 8651-Bag failures and rebagging | D1-Forced - Immediate | 100-Fossil-Steam
8651 | Bag failures and rebagging | Pollution Control Equipment | Miscellaneous (Pollution Control Equipment) | D2 | Forced - Delayed | 2022 | Coal | LI | 100 | Fossil-Steam | TRE | Off-Peak | 193.75 | 25 | 1 | 1 | 8651-Bag failures and rebagging | D2-Forced - Delayed | 100-Fossil-Steam
8651 | Bag failures and rebagging | Pollution Control Equipment | Miscellaneous (Pollution Control Equipment) | D1 | Forced - Immediate | 2022 | Coal | CC | 100 | Fossil-Steam | WECC | Off-Peak | 79.55 | 37 | 1 | 1 | 8651-Bag failures and rebagging | D1-Forced - Immediate | 100-Fossil-Steam
8651 | Bag failures and rebagging | Pollution Control Equipment | Miscellaneous (Pollution Control Equipment) | D1 | Forced - Immediate | 2022 | Coal | CC | 100 | Fossil-Steam | WECC | Off-Peak | 86.6666 | 130 | 1 | 1 | 8651-Bag failures and rebagging | D1-Forced - Immediate | 100-Fossil-Steam
8651 | Bag failures and rebagging | Pollution Control Equipment | Miscellaneous (Pollution Control Equipment) | D1 | Forced - Immediate | 2022 | Coal | CC | 100 | Fossil-Steam | MRO | Off-Peak | 93.4167 | 19 | 1 | 1 | 8651-Bag failures and rebagging | D1-Forced - Immediate | 100-Fossil-Steam
8651 | Bag failures and rebagging | Pollution Control Equipment | Miscellaneous (Pollution Control Equipment) | D1 | Forced - Immediate | 2022 | Coal | CC | 100 | Fossil-Steam | MRO | Off-Peak | 154 | 40 | 1 | 1 | 8651-Bag failures and rebagging | D1-Forced - Immediate | 100-Fossil-Steam
8651 | Bag failures and rebagging | Pollution Control Equipment | Miscellaneous (Pollution Control Equipment) | D1 | Forced - Immediate | 2022 | Coal | CC | 100 | Fossil-Steam | MRO | Off-Peak | 290 | 29 | 1 | 1 | 8651-Bag failures and rebagging | D1-Forced - Immediate | 100-Fossil-Steam
8651 | Bag failures and rebagging | Pollution Control Equipment | Miscellaneous (Pollution Control Equipment) | D1 | Forced - Immediate | 2022 | Coal | CC | 100 | Fossil-Steam | MRO | Off-Peak | 431.6 | 39 | 1 | 1 | 8651-Bag failures and rebagging | D1-Forced - Immediate | 100-Fossil-Steam
8651 | Bag failures and rebagging | Pollution Control Equipment | Miscellaneous (Pollution Control Equipment) | D1 | Forced - Immediate | 2022 | Coal | CC | 100 | Fossil-Steam | MRO | Summer | 115.0333 | 29 | 1 | 1 | 8651-Bag failures and rebagging | D1-Forced - Immediate | 100-Fossil-Steam
8651 | Bag failures and rebagging | Pollution Control Equipment | Miscellaneous (Pollution Control Equipment) | D1 | Forced - Immediate | 2022 | Coal | CC | 100 | Fossil-Steam | MRO | Summer | 287.5833 | 29 | 1 | 1 | 8651-Bag failures and rebagging | D1-Forced - Immediate | 100-Fossil-Steam
8651 | Bag failures and rebagging | Pollution Control Equipment | Miscellaneous (Pollution Control Equipment) | D1 | Forced - Immediate | 2022 | Coal | CC | 100 | Fossil-Steam | WECC | Summer | 1964.6 | 22 | 1 | 1 | 8651-Bag failures and rebagging | D1-Forced - Immediate | 100-Fossil-Steam
8651 | Bag failures and rebagging | Pollution Control Equipment | Miscellaneous (Pollution Control Equipment) | D1 | Forced - Immediate | 2022 | Coal | CC | 100 | Fossil-Steam | WECC | Winter | 66.5167 | 13 | 1 | 1 | 8651-Bag failures and rebagging | D1-Forced - Immediate | 100-Fossil-Steam
8651 | Bag failures and rebagging | Pollution Control Equipment | Miscellaneous (Pollution Control Equipment) | D1 | Forced - Immediate | 2022 | Coal | CC | 100 | Fossil-Steam | MRO | Winter | 101.0333 | 14 | 1 | 1 | 8651-Bag failures and rebagging | D1-Forced - Immediate | 100-Fossil-Steam
8651 | Bag failures and rebagging | Pollution Control Equipment | Miscellaneous (Pollution Control Equipment) | D1 | Forced - Immediate | 2022 | Coal | CC | 100 | Fossil-Steam | MRO | Winter | 780 | 39 | 1 | 1 | 8651-Bag failures and rebagging | D1-Forced - Immediate | 100-Fossil-Steam
8651 | Bag failures and rebagging | Pollution Control Equipment | Miscellaneous (Pollution Control Equipment) | D2 | Forced - Delayed | 2022 | Coal | CC | 100 | Fossil-Steam | MRO | Summer | 1109 | 60 | 1 | 1 | 8651-Bag failures and rebagging | D2-Forced - Delayed | 100-Fossil-Steam
8651 | Bag failures and rebagging | Pollution Control Equipment | Miscellaneous (Pollution Control Equipment) | D2 | Forced - Delayed | 2022 | Coal | LI | 100 | Fossil-Steam | TRE | Off-Peak | 715.2 | 72 | 1 | 1 | 8651-Bag failures and rebagging | D2-Forced - Delayed | 100-Fossil-Steam
8651 | Bag failures and rebagging | Pollution Control Equipment | Miscellaneous (Pollution Control Equipment) | D2 | Forced - Delayed | 2022 | Coal | LI | 100 | Fossil-Steam | TRE | Off-Peak | 980.3333 | 68 | 1 | 1 | 8651-Bag failures and rebagging | D2-Forced - Delayed | 100-Fossil-Steam
8651 | Bag failures and rebagging | Pollution Control Equipment | Miscellaneous (Pollution Control Equipment) | D2 | Forced - Delayed | 2022 | Coal | LI | 100 | Fossil-Steam | TRE | Off-Peak | 1520.4 | 18 | 1 | 1 | 8651-Bag failures and rebagging | D2-Forced - Delayed | 100-Fossil-Steam
8651 | Bag failures and rebagging | Pollution Control Equipment | Miscellaneous (Pollution Control Equipment) | D2 | Forced - Delayed | 2022 | Coal | LI | 100 | Fossil-Steam | TRE | Summer | 172.3333 | 20 | 1 | 1 | 8651-Bag failures and rebagging | D2-Forced - Delayed | 100-Fossil-Steam
8651 | Bag failures and rebagging | Pollution Control Equipment | Miscellaneous (Pollution Control Equipment) | D2 | Forced - Delayed | 2022 | Coal | LI | 100 | Fossil-Steam | TRE | Summer | 174.4 | 16 | 1 | 1 | 8651-Bag failures and rebagging | D2-Forced - Delayed | 100-Fossil-Steam
8651 | Bag failures and rebagging | Pollution Control Equipment | Miscellaneous (Pollution Control Equipment) | D3 | Forced - Postponed | 2022 | Coal | LI | 100 | Fossil-Steam | TRE | Off-Peak | 1678.8 | 18 | 1 | 1 | 8651-Bag failures and rebagging | D3-Forced - Postponed | 100-Fossil-Steam
8651 | Bag failures and rebagging | Pollution Control Equipment | Miscellaneous (Pollution Control Equipment) | D1 | Forced - Immediate | 2022 | Coal | CC | 100 | Fossil-Steam | MRO | Summer | 120.0167 | 19 | 1 | 1 | 8651-Bag failures and rebagging | D1-Forced - Immediate | 100-Fossil-Steam
8651 | Bag failures and rebagging | Pollution Control Equipment | Miscellaneous (Pollution Control Equipment) | D1 | Forced - Immediate | 2022 | Coal | CC | 100 | Fossil-Steam | MRO | Summer | 139.6833 | 29 | 1 | 1 | 8651-Bag failures and rebagging | D1-Forced - Immediate | 100-Fossil-Steam
8651 | Bag failures and rebagging | Pollution Control Equipment | Miscellaneous (Pollution Control Equipment) | D1 | Forced - Immediate | 2022 | Coal | CC | 100 | Fossil-Steam | MRO | Summer | 203.6167 | 19 | 1 | 1 | 8651-Bag failures and rebagging | D1-Forced - Immediate | 100-Fossil-Steam
8651 | Bag failures and rebagging | Pollution Control Equipment | Miscellaneous (Pollution Control Equipment) | D1 | Forced - Immediate | 2022 | Coal | CC | 100 | Fossil-Steam | MRO | Summer | 681.6 | 64 | 1 | 1 | 8651-Bag failures and rebagging | D1-Forced - Immediate | 100-Fossil-Steam
8651 | Bag failures and rebagging | Pollution Control Equipment | Miscellaneous (Pollution Control Equipment) | D1 | Forced - Immediate | 2022 | Coal | CC | 100 | Fossil-Steam | MRO | Winter | 183.75 | 49 | 1 | 1 | 8651-Bag failures and rebagging | D1-Forced - Immediate | 100-Fossil-Steam
8651 | Bag failures and rebagging | Pollution Control Equipment | Miscellaneous (Pollution Control Equipment) | D1 | Forced - Immediate | 2022 | Coal | CC | 100 | Fossil-Steam | MRO | Winter | 430 | 40 | 1 | 1 | 8651-Bag failures and rebagging | D1-Forced - Immediate | 100-Fossil-Steam
8651 | Bag failures and rebagging | Pollution Control Equipment | Miscellaneous (Pollution Control Equipment) | D1 | Forced - Immediate | 2022 | Coal | CC | 100 | Fossil-Steam | MRO | Winter | 1176 | 49 | 1 | 1 | 8651-Bag failures and rebagging | D1-Forced - Immediate | 100-Fossil-Steam
8651 | Bag failures and rebagging | Pollution Control Equipment | Miscellaneous (Pollution Control Equipment) | D1 | Forced - Immediate | 2022 | Coal | CC | 100 | Fossil-Steam | WECC | Off-Peak | 121.3332 | 140 | 1 | 1 | 8651-Bag failures and rebagging | D1-Forced - Immediate | 100-Fossil-Steam
8651 | Bag failures and rebagging | Pollution Control Equipment | Miscellaneous (Pollution Control Equipment) | D1 | Forced - Immediate | 2022 | Coal | CC | 100 | Fossil-Steam | MRO | Off-Peak | 170 | 60 | 1 | 1 | 8651-Bag failures and rebagging | D1-Forced - Immediate | 100-Fossil-Steam
8651 | Bag failures and rebagging | Pollution Control Equipment | Miscellaneous (Pollution Control Equipment) | D1 | Forced - Immediate | 2022 | Coal | CC | 100 | Fossil-Steam | MRO | Off-Peak | 215.3333 | 40 | 1 | 1 | 8651-Bag failures and rebagging | D1-Forced - Immediate | 100-Fossil-Steam
8651 | Bag failures and rebagging | Pollution Control Equipment | Miscellaneous (Pollution Control Equipment) | D1 | Forced - Immediate | 2022 | Coal | CC | 100 | Fossil-Steam | SERC | Off-Peak | 1315.2333 | 34 | 1 | 1 | 8651-Bag failures and rebagging | D1-Forced - Immediate | 100-Fossil-Steam
8651 | Bag failures and rebagging | Pollution Control Equipment | Miscellaneous (Pollution Control Equipment) | D1 | Forced - Immediate | 2022 | Coal | CC | 100 | Fossil-Steam | MRO | Off-Peak | 82096.6666 | 110 | 1 | 1 | 8651-Bag failures and rebagging | D1-Forced - Immediate | 100-Fossil-Steam
8651 | Bag failures and rebagging | Pollution Control Equipment | Miscellaneous (Pollution Control Equipment) | D1 | Forced - Immediate | 2022 | Coal | CC | 100 | Fossil-Steam | MRO | Summer | 103.35 | 39 | 1 | 1 | 8651-Bag failures and rebagging | D1-Forced - Immediate | 100-Fossil-Steam
8651 | Bag failures and rebagging | Pollution Control Equipment | Miscellaneous (Pollution Control Equipment) | D1 | Forced - Immediate | 2022 | Coal | CC | 100 | Fossil-Steam | WECC | Summer | 105 | 45 | 1 | 1 | 8651-Bag failures and rebagging | D1-Forced - Immediate | 100-Fossil-Steam
8651 | Bag failures and rebagging | Pollution Control Equipment | Miscellaneous (Pollution Control Equipment) | D1 | Forced - Immediate | 2022 | Coal | CC | 100 | Fossil-Steam | MRO | Summer | 136 | 34 | 1 | 1 | 8651-Bag failures and rebagging | D1-Forced - Immediate | 100-Fossil-Steam
8651 | Bag failures and rebagging | Pollution Control Equipment | Miscellaneous (Pollution Control Equipment) | D1 | Forced - Immediate | 2022 | Coal | CC | 100 | Fossil-Steam | MRO | Summer | 207 | 69 | 1 | 1 | 8651-Bag failures and rebagging | D1-Forced - Immediate | 100-Fossil-Steam
8651 | Bag failures and rebagging | Pollution Control Equipment | Miscellaneous (Pollution Control Equipment) | D1 | Forced - Immediate | 2022 | Coal | CC | 100 | Fossil-Steam | MRO | Summer | 864 | 60 | 1 | 1 | 8651-Bag failures and rebagging | D1-Forced - Immediate | 100-Fossil-Steam
8651 | Bag failures and rebagging | Pollution Control Equipment | Miscellaneous (Pollution Control Equipment) | D1 | Forced - Immediate | 2022 | Coal | CC | 100 | Fossil-Steam | MRO | Summer | 933.3332 | 280 | 1 | 1 | 8651-Bag failures and rebagging | D1-Forced - Immediate | 100-Fossil-Steam
8651 | Bag failures and rebagging | Pollution Control Equipment | Miscellaneous (Pollution Control Equipment) | D1 | Forced - Immediate | 2022 | Coal | CC | 100 | Fossil-Steam | MRO | Summer | 1012.5166 | 79 | 1 | 1 | 8651-Bag failures and rebagging | D1-Forced - Immediate | 100-Fossil-Steam
8651 | Bag failures and rebagging | Pollution Control Equipment | Miscellaneous (Pollution Control Equipment) | D1 | Forced - Immediate | 2022 | Coal | CC | 100 | Fossil-Steam | WECC | Summer | 2285.9833 | 37 | 1 | 1 | 8651-Bag failures and rebagging | D1-Forced - Immediate | 100-Fossil-Steam
8651 | Bag failures and rebagging | Pollution Control Equipment | Miscellaneous (Pollution Control Equipment) | D1 | Forced - Immediate | 2022 | Coal | CC | 100 | Fossil-Steam | WECC | Winter | 225 | 25 | 1 | 1 | 8651-Bag failures and rebagging | D1-Forced - Immediate | 100-Fossil-Steam
8651 | Bag failures and rebagging | Pollution Control Equipment | Miscellaneous (Pollution Control Equipment) | D3 | Forced - Postponed | 2022 | Coal | LI | 100 | Fossil-Steam | TRE | Off-Peak | 1767.55 | 53 | 1 | 1 | 8651-Bag failures and rebagging | D3-Forced - Postponed | 100-Fossil-Steam
8651 | Bag failures and rebagging | Pollution Control Equipment | Miscellaneous (Pollution Control Equipment) | D1 | Forced - Immediate | 2022 | Coal | CC | 100 | Fossil-Steam | MRO | Off-Peak | 132.05 | 19 | 1 | 1 | 8651-Bag failures and rebagging | D1-Forced - Immediate | 100-Fossil-Steam
8651 | Bag failures and rebagging | Pollution Control Equipment | Miscellaneous (Pollution Control Equipment) | D1 | Forced - Immediate | 2022 | Coal | CC | 100 | Fossil-Steam | MRO | Off-Peak | 191.4667 | 32 | 1 | 1 | 8651-Bag failures and rebagging | D1-Forced - Immediate | 100-Fossil-Steam
8651 | Bag failures and rebagging | Pollution Control Equipment | Miscellaneous (Pollution Control Equipment) | D1 | Forced - Immediate | 2022 | Coal | CC | 100 | Fossil-Steam | SERC | Off-Peak | 928.2 | 39 | 1 | 1 | 8651-Bag failures and rebagging | D1-Forced - Immediate | 100-Fossil-Steam
8651 | Bag failures and rebagging | Pollution Control Equipment | Miscellaneous (Pollution Control Equipment) | D1 | Forced - Immediate | 2022 | Coal | CC | 100 | Fossil-Steam | WECC | Summer | 58.3333 | 35 | 1 | 1 | 8651-Bag failures and rebagging | D1-Forced - Immediate | 100-Fossil-Steam
8651 | Bag failures and rebagging | Pollution Control Equipment | Miscellaneous (Pollution Control Equipment) | D1 | Forced - Immediate | 2022 | Coal | CC | 100 | Fossil-Steam | MRO | Summer | 201.6 | 24 | 1 | 1 | 8651-Bag failures and rebagging | D1-Forced - Immediate | 100-Fossil-Steam
8651 | Bag failures and rebagging | Pollution Control Equipment | Miscellaneous (Pollution Control Equipment) | D1 | Forced - Immediate | 2022 | Coal | CC | 100 | Fossil-Steam | MRO | Summer | 354 | 59 | 1 | 1 | 8651-Bag failures and rebagging | D1-Forced - Immediate | 100-Fossil-Steam
8651 | Bag failures and rebagging | Pollution Control Equipment | Miscellaneous (Pollution Control Equipment) | D1 | Forced - Immediate | 2022 | Coal | CC | 100 | Fossil-Steam | SERC | Summer | 1145.2333 | 47 | 1 | 1 | 8651-Bag failures and rebagging | D1-Forced - Immediate | 100-Fossil-Steam
8651 | Bag failures and rebagging | Pollution Control Equipment | Miscellaneous (Pollution Control Equipment) | D1 | Forced - Immediate | 2022 | Coal | CC | 100 | Fossil-Steam | MRO | Summer | 1271.6666 | 70 | 1 | 1 | 8651-Bag failures and rebagging | D1-Forced - Immediate | 100-Fossil-Steam
8651 | Bag failures and rebagging | Pollution Control Equipment | Miscellaneous (Pollution Control Equipment) | D1 | Forced - Immediate | 2022 | Coal | CC | 100 | Fossil-Steam | MRO | Winter | 538 | 30 | 1 | 1 | 8651-Bag failures and rebagging | D1-Forced - Immediate | 100-Fossil-Steam
8651 | Bag failures and rebagging | Pollution Control Equipment | Miscellaneous (Pollution Control Equipment) | D1 | Forced - Immediate | 2022 | Coal | CC | 100 | Fossil-Steam | MRO | Winter | 1098.7666 | 34 | 1 | 1 | 8651-Bag failures and rebagging | D1-Forced - Immediate | 100-Fossil-Steam
8651 | Bag failures and rebagging | Pollution Control Equipment | Miscellaneous (Pollution Control Equipment) | D2 | Forced - Delayed | 2022 | Coal | LI | 100 | Fossil-Steam | TRE | Off-Peak | 546.2666 | 34 | 1 | 1 | 8651-Bag failures and rebagging | D2-Forced - Delayed | 100-Fossil-Steam
8651 | Bag failures and rebagging | Pollution Control Equipment | Miscellaneous (Pollution Control Equipment) | D1 | Forced - Immediate | 2022 | Coal | CC | 100 | Fossil-Steam | WECC | Off-Peak | 2285.8333 | 130 | 1 | 1 | 8651-Bag failures and rebagging | D1-Forced - Immediate | 100-Fossil-Steam
8651 | Bag failures and rebagging | Pollution Control Equipment | Miscellaneous (Pollution Control Equipment) | D1 | Forced - Immediate | 2022 | Coal | CC | 100 | Fossil-Steam | WECC | Off-Peak | 17862.5 | 150 | 1 | 1 | 8651-Bag failures and rebagging | D1-Forced - Immediate | 100-Fossil-Steam
8651 | Bag failures and rebagging | Pollution Control Equipment | Miscellaneous (Pollution Control Equipment) | D1 | Forced - Immediate | 2022 | Coal | CC | 100 | Fossil-Steam | MRO | Summer | 104.1833 | 19 | 1 | 1 | 8651-Bag failures and rebagging | D1-Forced - Immediate | 100-Fossil-Steam
8651 | Bag failures and rebagging | Pollution Control Equipment | Miscellaneous (Pollution Control Equipment) | D1 | Forced - Immediate | 2022 | Coal | CC | 100 | Fossil-Steam | MRO | Summer | 1080 | 60 | 1 | 1 | 8651-Bag failures and rebagging | D1-Forced - Immediate | 100-Fossil-Steam
8651 | Bag failures and rebagging | Pollution Control Equipment | Miscellaneous (Pollution Control Equipment) | D1 | Forced - Immediate | 2022 | Coal | CC | 100 | Fossil-Steam | MRO | Summer | 1816.6666 | 100 | 1 | 1 | 8651-Bag failures and rebagging | D1-Forced - Immediate | 100-Fossil-Steam
8651 | Bag failures and rebagging | Pollution Control Equipment | Miscellaneous (Pollution Control Equipment) | D1 | Forced - Immediate | 2022 | Coal | CC | 100 | Fossil-Steam | SERC | Winter | 76.5833 | 5 | 1 | 1 | 8651-Bag failures and rebagging | D1-Forced - Immediate | 100-Fossil-Steam
8651 | Bag failures and rebagging | Pollution Control Equipment | Miscellaneous (Pollution Control Equipment) | D1 | Forced - Immediate | 2022 | Coal | CC | 100 | Fossil-Steam | MRO | Winter | 176.15 | 39 | 1 | 1 | 8651-Bag failures and rebagging | D1-Forced - Immediate | 100-Fossil-Steam
8651 | Bag failures and rebagging | Pollution Control Equipment | Miscellaneous (Pollution Control Equipment) | D1 | Forced - Immediate | 2022 | Coal | CC | 100 | Fossil-Steam | MRO | Winter | 243.8666 | 59 | 1 | 1 | 8651-Bag failures and rebagging | D1-Forced - Immediate | 100-Fossil-Steam
8651 | Bag failures and rebagging | Pollution Control Equipment | Miscellaneous (Pollution Control Equipment) | D1 | Forced - Immediate | 2022 | Coal | CC | 100 | Fossil-Steam | MRO | Winter | 291.2 | 39 | 1 | 1 | 8651-Bag failures and rebagging | D1-Forced - Immediate | 100-Fossil-Steam
8651 | Bag failures and rebagging | Pollution Control Equipment | Miscellaneous (Pollution Control Equipment) | D1 | Forced - Immediate | 2022 | Coal | CC | 100 | Fossil-Steam | WECC | Off-Peak | 189.45 | 27 | 1 | 1 | 8651-Bag failures and rebagging | D1-Forced - Immediate | 100-Fossil-Steam
8651 | Bag failures and rebagging | Pollution Control Equipment | Miscellaneous (Pollution Control Equipment) | D1 | Forced - Immediate | 2022 | Coal | CC | 100 | Fossil-Steam | WECC | Off-Peak | 3183.3333 | 100 | 1 | 1 | 8651-Bag failures and rebagging | D1-Forced - Immediate | 100-Fossil-Steam
8651 | Bag failures and rebagging | Pollution Control Equipment | Miscellaneous (Pollution Control Equipment) | D1 | Forced - Immediate | 2022 | Coal | CC | 100 | Fossil-Steam | WECC | Off-Peak | 3596 | 155 | 1 | 1 | 8651-Bag failures and rebagging | D1-Forced - Immediate | 100-Fossil-Steam
8651 | Bag failures and rebagging | Pollution Control Equipment | Miscellaneous (Pollution Control Equipment) | D1 | Forced - Immediate | 2022 | Coal | CC | 100 | Fossil-Steam | WECC | Off-Peak | 3874.5 | 90 | 1 | 1 | 8651-Bag failures and rebagging | D1-Forced - Immediate | 100-Fossil-Steam
8651 | Bag failures and rebagging | Pollution Control Equipment | Miscellaneous (Pollution Control Equipment) | D1 | Forced - Immediate | 2022 | Coal | CC | 100 | Fossil-Steam | MRO | Summer | 250.75 | 59 | 1 | 1 | 8651-Bag failures and rebagging | D1-Forced - Immediate | 100-Fossil-Steam
8651 | Bag failures and rebagging | Pollution Control Equipment | Miscellaneous (Pollution Control Equipment) | D1 | Forced - Immediate | 2022 | Coal | CC | 100 | Fossil-Steam | MRO | Summer | 284.1833 | 59 | 1 | 1 | 8651-Bag failures and rebagging | D1-Forced - Immediate | 100-Fossil-Steam
8651 | Bag failures and rebagging | Pollution Control Equipment | Miscellaneous (Pollution Control Equipment) | D1 | Forced - Immediate | 2022 | Coal | CC | 100 | Fossil-Steam | WECC | Summer | 305 | 30 | 1 | 1 | 8651-Bag failures and rebagging | D1-Forced - Immediate | 100-Fossil-Steam
8651 | Bag failures and rebagging | Pollution Control Equipment | Miscellaneous (Pollution Control Equipment) | D1 | Forced - Immediate | 2022 | Coal | CC | 100 | Fossil-Steam | SERC | Summer | 373.0833 | 37 | 1 | 1 | 8651-Bag failures and rebagging | D1-Forced - Immediate | 100-Fossil-Steam
8651 | Bag failures and rebagging | Pollution Control Equipment | Miscellaneous (Pollution Control Equipment) | D1 | Forced - Immediate | 2022 | Coal | CC | 100 | Fossil-Steam | MRO | Winter | 217.8667 | 19 | 1 | 1 | 8651-Bag failures and rebagging | D1-Forced - Immediate | 100-Fossil-Steam
8651 | Bag failures and rebagging | Pollution Control Equipment | Miscellaneous (Pollution Control Equipment) | D1 | Forced - Immediate | 2022 | Coal | CC | 100 | Fossil-Steam | MRO | Winter | 493.3333 | 25 | 1 | 1 | 8651-Bag failures and rebagging | D1-Forced - Immediate | 100-Fossil-Steam
8651 | Bag failures and rebagging | Pollution Control Equipment | Miscellaneous (Pollution Control Equipment) | D2 | Forced - Delayed | 2022 | Coal | LI | 100 | Fossil-Steam | TRE | Winter | 170.5667 | 17 | 1 | 1 | 8651-Bag failures and rebagging | D2-Forced - Delayed | 100-Fossil-Steam
8651 | Bag failures and rebagging | Pollution Control Equipment | Miscellaneous (Pollution Control Equipment) | D1 | Forced - Immediate | 2022 | Coal | CC | 100 | Fossil-Steam | MRO | Off-Peak | 147.3333 | 40 | 1 | 1 | 8651-Bag failures and rebagging | D1-Forced - Immediate | 100-Fossil-Steam
8651 | Bag failures and rebagging | Pollution Control Equipment | Miscellaneous (Pollution Control Equipment) | D1 | Forced - Immediate | 2022 | Coal | CC | 100 | Fossil-Steam | MRO | Off-Peak | 214.3666 | 59 | 1 | 1 | 8651-Bag failures and rebagging | D1-Forced - Immediate | 100-Fossil-Steam
8651 | Bag failures and rebagging | Pollution Control Equipment | Miscellaneous (Pollution Control Equipment) | D1 | Forced - Immediate | 2022 | Coal | CC | 100 | Fossil-Steam | MRO | Off-Peak | 441.35 | 39 | 1 | 1 | 8651-Bag failures and rebagging | D1-Forced - Immediate | 100-Fossil-Steam
8651 | Bag failures and rebagging | Pollution Control Equipment | Miscellaneous (Pollution Control Equipment) | D1 | Forced - Immediate | 2022 | Coal | CC | 100 | Fossil-Steam | MRO | Summer | 127.9333 | 19 | 1 | 1 | 8651-Bag failures and rebagging | D1-Forced - Immediate | 100-Fossil-Steam
8651 | Bag failures and rebagging | Pollution Control Equipment | Miscellaneous (Pollution Control Equipment) | D1 | Forced - Immediate | 2022 | Coal | CC | 100 | Fossil-Steam | MRO | Summer | 324.5 | 59 | 1 | 1 | 8651-Bag failures and rebagging | D1-Forced - Immediate | 100-Fossil-Steam
8651 | Bag failures and rebagging | Pollution Control Equipment | Miscellaneous (Pollution Control Equipment) | D1 | Forced - Immediate | 2022 | Coal | CC | 100 | Fossil-Steam | MRO | Summer | 763.75 | 75 | 1 | 1 | 8651-Bag failures and rebagging | D1-Forced - Immediate | 100-Fossil-Steam
8651 | Bag failures and rebagging | Pollution Control Equipment | Miscellaneous (Pollution Control Equipment) | D3 | Forced - Postponed | 2022 | Coal | LI | 100 | Fossil-Steam | TRE | Winter | 6768 | 90 | 1 | 1 | 8651-Bag failures and rebagging | D3-Forced - Postponed | 100-Fossil-Steam
8651 | Bag failures and rebagging | Pollution Control Equipment | Miscellaneous (Pollution Control Equipment) | D1 | Forced - Immediate | 2022 | Coal | CC | 100 | Fossil-Steam | MRO | Off-Peak | 45 | 30 | 1 | 1 | 8651-Bag failures and rebagging | D1-Forced - Immediate | 100-Fossil-Steam
8651 | Bag failures and rebagging | Pollution Control Equipment | Miscellaneous (Pollution Control Equipment) | D1 | Forced - Immediate | 2022 | Coal | CC | 100 | Fossil-Steam | MRO | Off-Peak | 270 | 40 | 1 | 1 | 8651-Bag failures and rebagging | D1-Forced - Immediate | 100-Fossil-Steam
8651 | Bag failures and rebagging | Pollution Control Equipment | Miscellaneous (Pollution Control Equipment) | D1 | Forced - Immediate | 2022 | Coal | CC | 100 | Fossil-Steam | MRO | Off-Peak | 292.3666 | 49 | 1 | 1 | 8651-Bag failures and rebagging | D1-Forced - Immediate | 100-Fossil-Steam
8651 | Bag failures and rebagging | Pollution Control Equipment | Miscellaneous (Pollution Control Equipment) | D1 | Forced - Immediate | 2022 | Coal | CC | 100 | Fossil-Steam | WECC | Off-Peak | 2392.5 | 145 | 1 | 1 | 8651-Bag failures and rebagging | D1-Forced - Immediate | 100-Fossil-Steam
8651 | Bag failures and rebagging | Pollution Control Equipment | Miscellaneous (Pollution Control Equipment) | D1 | Forced - Immediate | 2022 | Coal | CC | 100 | Fossil-Steam | MRO | Summer | 273 | 39 | 1 | 1 | 8651-Bag failures and rebagging | D1-Forced - Immediate | 100-Fossil-Steam
8651 | Bag failures and rebagging | Pollution Control Equipment | Miscellaneous (Pollution Control Equipment) | D1 | Forced - Immediate | 2022 | Coal | CC | 100 | Fossil-Steam | MRO | Summer | 355 | 60 | 1 | 1 | 8651-Bag failures and rebagging | D1-Forced - Immediate | 100-Fossil-Steam
8651 | Bag failures and rebagging | Pollution Control Equipment | Miscellaneous (Pollution Control Equipment) | D1 | Forced - Immediate | 2022 | Coal | CC | 100 | Fossil-Steam | MRO | Summer | 1477.4 | 89 | 1 | 1 | 8651-Bag failures and rebagging | D1-Forced - Immediate | 100-Fossil-Steam
8651 | Bag failures and rebagging | Pollution Control Equipment | Miscellaneous (Pollution Control Equipment) | D1 | Forced - Immediate | 2022 | Coal | CC | 100 | Fossil-Steam | MRO | Winter | 152.1 | 39 | 1 | 1 | 8651-Bag failures and rebagging | D1-Forced - Immediate | 100-Fossil-Steam
8651 | Bag failures and rebagging | Pollution Control Equipment | Miscellaneous (Pollution Control Equipment) | D1 | Forced - Immediate | 2022 | Coal | CC | 100 | Fossil-Steam | MRO | Winter | 818.1333 | 59 | 1 | 1 | 8651-Bag failures and rebagging | D1-Forced - Immediate | 100-Fossil-Steam
8651 | Bag failures and rebagging | Pollution Control Equipment | Miscellaneous (Pollution Control Equipment) | D3 | Forced - Postponed | 2022 | Coal | LI | 100 | Fossil-Steam | TRE | Off-Peak | 4433 | 55 | 1 | 1 | 8651-Bag failures and rebagging | D3-Forced - Postponed | 100-Fossil-Steam
8651 | Bag failures and rebagging | Pollution Control Equipment | Miscellaneous (Pollution Control Equipment) | D1 | Forced - Immediate | 2022 | Coal | CC | 100 | Fossil-Steam | WECC | Off-Peak | 64.1666 | 110 | 1 | 1 | 8651-Bag failures and rebagging | D1-Forced - Immediate | 100-Fossil-Steam
8651 | Bag failures and rebagging | Pollution Control Equipment | Miscellaneous (Pollution Control Equipment) | D1 | Forced - Immediate | 2022 | Coal | CC | 100 | Fossil-Steam | WECC | Off-Peak | 187.5 | 125 | 1 | 1 | 8651-Bag failures and rebagging | D1-Forced - Immediate | 100-Fossil-Steam
8651 | Bag failures and rebagging | Pollution Control Equipment | Miscellaneous (Pollution Control Equipment) | D1 | Forced - Immediate | 2022 | Coal | CC | 100 | Fossil-Steam | WECC | Off-Peak | 1652.35 | 21 | 1 | 1 | 8651-Bag failures and rebagging | D1-Forced - Immediate | 100-Fossil-Steam
8651 | Bag failures and rebagging | Pollution Control Equipment | Miscellaneous (Pollution Control Equipment) | D1 | Forced - Immediate | 2022 | Coal | CC | 100 | Fossil-Steam | MRO | Summer | 286.7333 | 34 | 1 | 1 | 8651-Bag failures and rebagging | D1-Forced - Immediate | 100-Fossil-Steam
8651 | Bag failures and rebagging | Pollution Control Equipment | Miscellaneous (Pollution Control Equipment) | D1 | Forced - Immediate | 2022 | Coal | CC | 100 | Fossil-Steam | TRE | Winter | 135 | 100 | 1 | 1 | 8651-Bag failures and rebagging | D1-Forced - Immediate | 100-Fossil-Steam
8651 | Bag failures and rebagging | Pollution Control Equipment | Miscellaneous (Pollution Control Equipment) | D1 | Forced - Immediate | 2022 | Coal | CC | 100 | Fossil-Steam | SERC | Winter | 338.13 | 22.1 | 1 | 1 | 8651-Bag failures and rebagging | D1-Forced - Immediate | 100-Fossil-Steam
8651 | Bag failures and rebagging | Pollution Control Equipment | Miscellaneous (Pollution Control Equipment) | D1 | Forced - Immediate | 2022 | Coal | CC | 100 | Fossil-Steam | SERC | Winter | 683.065 | 20.1 | 1 | 1 | 8651-Bag failures and rebagging | D1-Forced - Immediate | 100-Fossil-Steam
8651 | Bag failures and rebagging | Pollution Control Equipment | Miscellaneous (Pollution Control Equipment) | D2 | Forced - Delayed | 2022 | Coal | CC | 100 | Fossil-Steam | MRO | Off-Peak | 606.6666 | 100 | 1 | 1 | 8651-Bag failures and rebagging | D2-Forced - Delayed | 100-Fossil-Steam
8651 | Bag failures and rebagging | Pollution Control Equipment | Miscellaneous (Pollution Control Equipment) | D3 | Forced - Postponed | 2022 | Coal | LI | 100 | Fossil-Steam | TRE | Winter | 9032.9999 | 90 | 1 | 1 | 8651-Bag failures and rebagging | D3-Forced - Postponed | 100-Fossil-Steam
8651 | Bag failures and rebagging | Pollution Control Equipment | Miscellaneous (Pollution Control Equipment) | D1 | Forced - Immediate | 2022 | Coal | CC | 100 | Fossil-Steam | WECC | Off-Peak | 64 | 32 | 1 | 1 | 8651-Bag failures and rebagging | D1-Forced - Immediate | 100-Fossil-Steam
8651 | Bag failures and rebagging | Pollution Control Equipment | Miscellaneous (Pollution Control Equipment) | D1 | Forced - Immediate | 2022 | Coal | CC | 100 | Fossil-Steam | MRO | Off-Peak | 193.7 | 39 | 1 | 1 | 8651-Bag failures and rebagging | D1-Forced - Immediate | 100-Fossil-Steam
8651 | Bag failures and rebagging | Pollution Control Equipment | Miscellaneous (Pollution Control Equipment) | D1 | Forced - Immediate | 2022 | Coal | CC | 100 | Fossil-Steam | MRO | Off-Peak | 221 | 39 | 1 | 1 | 8651-Bag failures and rebagging | D1-Forced - Immediate | 100-Fossil-Steam
8651 | Bag failures and rebagging | Pollution Control Equipment | Miscellaneous (Pollution Control Equipment) | D1 | Forced - Immediate | 2022 | Coal | CC | 100 | Fossil-Steam | MRO | Off-Peak | 223.25 | 19 | 1 | 1 | 8651-Bag failures and rebagging | D1-Forced - Immediate | 100-Fossil-Steam
8651 | Bag failures and rebagging | Pollution Control Equipment | Miscellaneous (Pollution Control Equipment) | D1 | Forced - Immediate | 2022 | Coal | CC | 100 | Fossil-Steam | MRO | Summer | 66.5 | 19 | 1 | 1 | 8651-Bag failures and rebagging | D1-Forced - Immediate | 100-Fossil-Steam
8651 | Bag failures and rebagging | Pollution Control Equipment | Miscellaneous (Pollution Control Equipment) | D1 | Forced - Immediate | 2022 | Coal | CC | 100 | Fossil-Steam | MRO | Summer | 236 | 59 | 1 | 1 | 8651-Bag failures and rebagging | D1-Forced - Immediate | 100-Fossil-Steam
8651 | Bag failures and rebagging | Pollution Control Equipment | Miscellaneous (Pollution Control Equipment) | D1 | Forced - Immediate | 2022 | Coal | CC | 100 | Fossil-Steam | MRO | Summer | 247 | 15 | 1 | 1 | 8651-Bag failures and rebagging | D1-Forced - Immediate | 100-Fossil-Steam
8651 | Bag failures and rebagging | Pollution Control Equipment | Miscellaneous (Pollution Control Equipment) | D1 | Forced - Immediate | 2022 | Coal | CC | 100 | Fossil-Steam | MRO | Summer | 422.8333 | 59 | 1 | 1 | 8651-Bag failures and rebagging | D1-Forced - Immediate | 100-Fossil-Steam
8651 | Bag failures and rebagging | Pollution Control Equipment | Miscellaneous (Pollution Control Equipment) | D1 | Forced - Immediate | 2022 | Coal | CC | 100 | Fossil-Steam | MRO | Summer | 1076 | 80 | 1 | 1 | 8651-Bag failures and rebagging | D1-Forced - Immediate | 100-Fossil-Steam
8651 | Bag failures and rebagging | Pollution Control Equipment | Miscellaneous (Pollution Control Equipment) | D1 | Forced - Immediate | 2022 | Coal | CC | 100 | Fossil-Steam | SERC | Summer | 1985.2 | 42 | 1 | 1 | 8651-Bag failures and rebagging | D1-Forced - Immediate | 100-Fossil-Steam
8651 | Bag failures and rebagging | Pollution Control Equipment | Miscellaneous (Pollution Control Equipment) | D1 | Forced - Immediate | 2022 | Coal | CC | 100 | Fossil-Steam | WECC | Summer | 2435.2 | 32 | 1 | 1 | 8651-Bag failures and rebagging | D1-Forced - Immediate | 100-Fossil-Steam
8651 | Bag failures and rebagging | Pollution Control Equipment | Miscellaneous (Pollution Control Equipment) | D1 | Forced - Immediate | 2022 | Coal | CC | 100 | Fossil-Steam | MRO | Winter | 251.75 | 19 | 1 | 1 | 8651-Bag failures and rebagging | D1-Forced - Immediate | 100-Fossil-Steam
8651 | Bag failures and rebagging | Pollution Control Equipment | Miscellaneous (Pollution Control Equipment) | D1 | Forced - Immediate | 2022 | Coal | CC | 100 | Fossil-Steam | MRO | Winter | 16135.6 | 39 | 1 | 1 | 8651-Bag failures and rebagging | D1-Forced - Immediate | 100-Fossil-Steam
8651 | Bag failures and rebagging | Pollution Control Equipment | Miscellaneous (Pollution Control Equipment) | D3 | Forced - Postponed | 2022 | Coal | LI | 100 | Fossil-Steam | TRE | Off-Peak | 2155.2 | 24 | 1 | 1 | 8651-Bag failures and rebagging | D3-Forced - Postponed | 100-Fossil-Steam
8651 | Bag failures and rebagging | Pollution Control Equipment | Miscellaneous (Pollution Control Equipment) | D3 | Forced - Postponed | 2022 | Coal | LI | 100 | Fossil-Steam | TRE | Off-Peak | 2688.75 | 25 | 1 | 1 | 8651-Bag failures and rebagging | D3-Forced - Postponed | 100-Fossil-Steam
8651 | Bag failures and rebagging | Pollution Control Equipment | Miscellaneous (Pollution Control Equipment) | D1 | Forced - Immediate | 2022 | Coal | CC | 650 | Fluidized Bed | SERC | Summer | 2.432 | 0.64 | 1 | 1 | 8651-Bag failures and rebagging | D1-Forced - Immediate | 650-Fluidized Bed
8651 | Bag failures and rebagging | Pollution Control Equipment | Miscellaneous (Pollution Control Equipment) | D1 | Forced - Immediate | 2022 | Coal | LI | 650 | Fluidized Bed | TRE | Off-Peak | 200.1 | 8.7 | 1 | 1 | 8651-Bag failures and rebagging | D1-Forced - Immediate | 650-Fluidized Bed
8651 | Bag failures and rebagging | Pollution Control Equipment | Miscellaneous (Pollution Control Equipment) | D1 | Forced - Immediate | 2022 | Coal | LI | 650 | Fluidized Bed | TRE | Off-Peak | 18.8 | 4.7 | 1 | 1 | 8651-Bag failures and rebagging | D1-Forced - Immediate | 650-Fluidized Bed
8651 | Bag failures and rebagging | Pollution Control Equipment | Miscellaneous (Pollution Control Equipment) | D1 | Forced - Immediate | 2022 | Coal | LI | 650 | Fluidized Bed | SERC | Off-Peak | 12.75 | 3 | 1 | 1 | 8651-Bag failures and rebagging | D1-Forced - Immediate | 650-Fluidized Bed
8651 | Bag failures and rebagging | Pollution Control Equipment | Miscellaneous (Pollution Control Equipment) | D1 | Forced - Immediate | 2022 | Coal | LI | 650 | Fluidized Bed | SERC | Off-Peak | 84 | 7 | 1 | 1 | 8651-Bag failures and rebagging | D1-Forced - Immediate | 650-Fluidized Bed
8651 | Bag failures and rebagging | Pollution Control Equipment | Miscellaneous (Pollution Control Equipment) | D1 | Forced - Immediate | 2022 | Coal | CC | 650 | Fluidized Bed | SERC | Winter | 317.8666 | 128 | 1 | 1 | 8651-Bag failures and rebagging | D1-Forced - Immediate | 650-Fluidized Bed
8651 | Bag failures and rebagging | Pollution Control Equipment | Miscellaneous (Pollution Control Equipment) | D1 | Forced - Immediate | 2022 | Coal | CC | 650 | Fluidized Bed | SERC | Off-Peak | 23.4666 | 128 | 1 | 1 | 8651-Bag failures and rebagging | D1-Forced - Immediate | 650-Fluidized Bed
8651 | Bag failures and rebagging | Pollution Control Equipment | Miscellaneous (Pollution Control Equipment) | D1 | Forced - Immediate | 2022 | Coal | CC | 650 | Fluidized Bed | SERC | Summer | 2.624 | 0.64 | 1 | 1 | 8651-Bag failures and rebagging | D1-Forced - Immediate | 650-Fluidized Bed
8651 | Bag failures and rebagging | Pollution Control Equipment | Miscellaneous (Pollution Control Equipment) | D1 | Forced - Immediate | 2022 | Coal | CC | 650 | Fluidized Bed | SERC | Summer | 91.3267 | 10.64 | 1 | 1 | 8651-Bag failures and rebagging | D1-Forced - Immediate | 650-Fluidized Bed
8651 | Bag failures and rebagging | Pollution Control Equipment | Miscellaneous (Pollution Control Equipment) | D1 | Forced - Immediate | 2022 | Coal | LI | 650 | Fluidized Bed | TRE | Off-Peak | 195.2 | 24.4 | 1 | 1 | 8651-Bag failures and rebagging | D1-Forced - Immediate | 650-Fluidized Bed
8651 | Bag failures and rebagging | Pollution Control Equipment | Miscellaneous (Pollution Control Equipment) | D1 | Forced - Immediate | 2022 | Coal | LI | 650 | Fluidized Bed | SERC | Off-Peak | 9 | 9 | 1 | 1 | 8651-Bag failures and rebagging | D1-Forced - Immediate | 650-Fluidized Bed
8651 | Bag failures and rebagging | Pollution Control Equipment | Miscellaneous (Pollution Control Equipment) | D1 | Forced - Immediate | 2022 | Coal | LI | 650 | Fluidized Bed | SERC | Off-Peak | 55.7917 | 6.5 | 1 | 1 | 8651-Bag failures and rebagging | D1-Forced - Immediate | 650-Fluidized Bed
8651 | Bag failures and rebagging | Pollution Control Equipment | Miscellaneous (Pollution Control Equipment) | D1 | Forced - Immediate | 2022 | Coal | CC | 650 | Fluidized Bed | SERC | Winter | 778.8166 | 83 | 1 | 1 | 8651-Bag failures and rebagging | D1-Forced - Immediate | 650-Fluidized Bed
8651 | Bag failures and rebagging | Pollution Control Equipment | Miscellaneous (Pollution Control Equipment) | D1 | Forced - Immediate | 2022 | Coal | CC | 650 | Fluidized Bed | SERC | Off-Peak | 486.4 | 128 | 1 | 1 | 8651-Bag failures and rebagging | D1-Forced - Immediate | 650-Fluidized Bed
8651 | Bag failures and rebagging | Pollution Control Equipment | Miscellaneous (Pollution Control Equipment) | D1 | Forced - Immediate | 2022 | Coal | CC | 650 | Fluidized Bed | SERC | Winter | 40 | 80 | 1 | 1 | 8651-Bag failures and rebagging | D1-Forced - Immediate | 650-Fluidized Bed
8651 | Bag failures and rebagging | Pollution Control Equipment | Miscellaneous (Pollution Control Equipment) | D1 | Forced - Immediate | 2022 | Coal | CC | 650 | Fluidized Bed | SERC | Winter | 116 | 48 | 1 | 1 | 8651-Bag failures and rebagging | D1-Forced - Immediate | 650-Fluidized Bed
8651 | Bag failures and rebagging | Pollution Control Equipment | Miscellaneous (Pollution Control Equipment) | D1 | Forced - Immediate | 2022 | Other | WD | 650 | Fluidized Bed | RFC | Summer | 117.29 | 31.7 | 1 | 1 | 8651-Bag failures and rebagging | D1-Forced - Immediate | 650-Fluidized Bed
8651 | Bag failures and rebagging | Pollution Control Equipment | Miscellaneous (Pollution Control Equipment) | D1 | Forced - Immediate | 2022 | Coal | CC | 650 | Fluidized Bed | SERC | Winter | 719.3333 | 83 | 1 | 1 | 8651-Bag failures and rebagging | D1-Forced - Immediate | 650-Fluidized Bed
8651 | Bag failures and rebagging | Pollution Control Equipment | Miscellaneous (Pollution Control Equipment) | D1 | Forced - Immediate | 2022 | Coal | CC | 650 | Fluidized Bed | SERC | Winter | 130.5 | 58 | 1 | 1 | 8651-Bag failures and rebagging | D1-Forced - Immediate | 650-Fluidized Bed
8651 | Bag failures and rebagging | Pollution Control Equipment | Miscellaneous (Pollution Control Equipment) | D1 | Forced - Immediate | 2022 | Coal | CC | 650 | Fluidized Bed | SERC | Summer | 43.146 | 5.64 | 1 | 1 | 8651-Bag failures and rebagging | D1-Forced - Immediate | 650-Fluidized Bed
8651 | Bag failures and rebagging | Pollution Control Equipment | Miscellaneous (Pollution Control Equipment) | D1 | Forced - Immediate | 2022 | Other | BM | 650 | Fluidized Bed | SERC | Off-Peak | 38.4 | 6.4 | 1 | 1 | 8651-Bag failures and rebagging | D1-Forced - Immediate | 650-Fluidized Bed
8651 | Bag failures and rebagging | Pollution Control Equipment | Miscellaneous (Pollution Control Equipment) | D1 | Forced - Immediate | 2022 | Coal | CC | 650 | Fluidized Bed | SERC | Winter | 189.2666 | 68 | 1 | 1 | 8651-Bag failures and rebagging | D1-Forced - Immediate | 650-Fluidized Bed
8651 | Bag failures and rebagging | Pollution Control Equipment | Miscellaneous (Pollution Control Equipment) | D1 | Forced - Immediate | 2022 | Other | BM | 650 | Fluidized Bed | SERC | Off-Peak | 27.44 | 6.86 | 1 | 1 | 8651-Bag failures and rebagging | D1-Forced - Immediate | 650-Fluidized Bed
8652 | Shakers and rappers | Pollution Control Equipment | Miscellaneous (Pollution Control Equipment) | D1 | Forced - Immediate | 2022 | Coal | CC | 100 | Fossil-Steam | RFC | Off-Peak | 121.6 | 48 | 1 | 1 | 8652-Shakers and rappers | D1-Forced - Immediate | 100-Fossil-Steam
8653 | Inflation and deflation fans and motors | Pollution Control Equipment | Miscellaneous (Pollution Control Equipment) | D1 | Forced - Immediate | 2022 | Coal | CC | 100 | Fossil-Steam | MRO | Off-Peak | 105.95 | 39 | 1 | 1 | 8653-Inflation and deflation fans and motors | D1-Forced - Immediate | 100-Fossil-Steam
8653 | Inflation and deflation fans and motors | Pollution Control Equipment | Miscellaneous (Pollution Control Equipment) | D1 | Forced - Immediate | 2022 | Coal | CC | 100 | Fossil-Steam | MRO | Off-Peak | 194.6667 | 20 | 1 | 1 | 8653-Inflation and deflation fans and motors | D1-Forced - Immediate | 100-Fossil-Steam
8653 | Inflation and deflation fans and motors | Pollution Control Equipment | Miscellaneous (Pollution Control Equipment) | D1 | Forced - Immediate | 2022 | Coal | CC | 100 | Fossil-Steam | MRO | Off-Peak | 250 | 25 | 1 | 1 | 8653-Inflation and deflation fans and motors | D1-Forced - Immediate | 100-Fossil-Steam
8653 | Inflation and deflation fans and motors | Pollution Control Equipment | Miscellaneous (Pollution Control Equipment) | D1 | Forced - Immediate | 2022 | Coal | CC | 100 | Fossil-Steam | MRO | Summer | 191.6 | 24 | 1 | 1 | 8653-Inflation and deflation fans and motors | D1-Forced - Immediate | 100-Fossil-Steam
8653 | Inflation and deflation fans and motors | Pollution Control Equipment | Miscellaneous (Pollution Control Equipment) | D1 | Forced - Immediate | 2022 | Coal | CC | 100 | Fossil-Steam | MRO | Summer | 299 | 39 | 1 | 1 | 8653-Inflation and deflation fans and motors | D1-Forced - Immediate | 100-Fossil-Steam
8653 | Inflation and deflation fans and motors | Pollution Control Equipment | Miscellaneous (Pollution Control Equipment) | D1 | Forced - Immediate | 2022 | Coal | CC | 100 | Fossil-Steam | MRO | Summer | 564.4333 | 59 | 1 | 1 | 8653-Inflation and deflation fans and motors | D1-Forced - Immediate | 100-Fossil-Steam
8653 | Inflation and deflation fans and motors | Pollution Control Equipment | Miscellaneous (Pollution Control Equipment) | D1 | Forced - Immediate | 2022 | Coal | CC | 100 | Fossil-Steam | MRO | Summer | 196.65 | 19 | 1 | 1 | 8653-Inflation and deflation fans and motors | D1-Forced - Immediate | 100-Fossil-Steam
8653 | Inflation and deflation fans and motors | Pollution Control Equipment | Miscellaneous (Pollution Control Equipment) | D1 | Forced - Immediate | 2022 | Coal | CC | 100 | Fossil-Steam | MRO | Summer | 282.1 | 39 | 1 | 1 | 8653-Inflation and deflation fans and motors | D1-Forced - Immediate | 100-Fossil-Steam
8653 | Inflation and deflation fans and motors | Pollution Control Equipment | Miscellaneous (Pollution Control Equipment) | D1 | Forced - Immediate | 2022 | Coal | CC | 100 | Fossil-Steam | MRO | Summer | 285.6 | 34 | 1 | 1 | 8653-Inflation and deflation fans and motors | D1-Forced - Immediate | 100-Fossil-Steam
8653 | Inflation and deflation fans and motors | Pollution Control Equipment | Miscellaneous (Pollution Control Equipment) | D1 | Forced - Immediate | 2022 | Coal | CC | 100 | Fossil-Steam | MRO | Summer | 746.4333 | 49 | 1 | 1 | 8653-Inflation and deflation fans and motors | D1-Forced - Immediate | 100-Fossil-Steam
8653 | Inflation and deflation fans and motors | Pollution Control Equipment | Miscellaneous (Pollution Control Equipment) | D1 | Forced - Immediate | 2022 | Coal | CC | 100 | Fossil-Steam | MRO | Winter | 66.5 | 19 | 1 | 1 | 8653-Inflation and deflation fans and motors | D1-Forced - Immediate | 100-Fossil-Steam
8653 | Inflation and deflation fans and motors | Pollution Control Equipment | Miscellaneous (Pollution Control Equipment) | D1 | Forced - Immediate | 2022 | Coal | CC | 100 | Fossil-Steam | MRO | Off-Peak | 118.4167 | 29 | 1 | 1 | 8653-Inflation and deflation fans and motors | D1-Forced - Immediate | 100-Fossil-Steam
8653 | Inflation and deflation fans and motors | Pollution Control Equipment | Miscellaneous (Pollution Control Equipment) | D1 | Forced - Immediate | 2022 | Coal | CC | 100 | Fossil-Steam | MRO | Off-Peak | 285 | 30 | 1 | 1 | 8653-Inflation and deflation fans and motors | D1-Forced - Immediate | 100-Fossil-Steam
8653 | Inflation and deflation fans and motors | Pollution Control Equipment | Miscellaneous (Pollution Control Equipment) | D1 | Forced - Immediate | 2022 | Coal | CC | 100 | Fossil-Steam | MRO | Off-Peak | 386 | 30 | 1 | 1 | 8653-Inflation and deflation fans and motors | D1-Forced - Immediate | 100-Fossil-Steam
8653 | Inflation and deflation fans and motors | Pollution Control Equipment | Miscellaneous (Pollution Control Equipment) | D1 | Forced - Immediate | 2022 | Coal | CC | 100 | Fossil-Steam | MRO | Off-Peak | 2208.3333 | 50 | 1 | 1 | 8653-Inflation and deflation fans and motors | D1-Forced - Immediate | 100-Fossil-Steam
8653 | Inflation and deflation fans and motors | Pollution Control Equipment | Miscellaneous (Pollution Control Equipment) | D1 | Forced - Immediate | 2022 | Coal | CC | 100 | Fossil-Steam | MRO | Summer | 170.1333 | 29 | 1 | 1 | 8653-Inflation and deflation fans and motors | D1-Forced - Immediate | 100-Fossil-Steam
8653 | Inflation and deflation fans and motors | Pollution Control Equipment | Miscellaneous (Pollution Control Equipment) | D1 | Forced - Immediate | 2022 | Coal | CC | 100 | Fossil-Steam | MRO | Summer | 184.6167 | 19 | 1 | 1 | 8653-Inflation and deflation fans and motors | D1-Forced - Immediate | 100-Fossil-Steam
8653 | Inflation and deflation fans and motors | Pollution Control Equipment | Miscellaneous (Pollution Control Equipment) | D1 | Forced - Immediate | 2022 | Coal | CC | 100 | Fossil-Steam | MRO | Summer | 300.15 | 29 | 1 | 1 | 8653-Inflation and deflation fans and motors | D1-Forced - Immediate | 100-Fossil-Steam
8653 | Inflation and deflation fans and motors | Pollution Control Equipment | Miscellaneous (Pollution Control Equipment) | D1 | Forced - Immediate | 2022 | Coal | CC | 100 | Fossil-Steam | MRO | Summer | 318.5 | 39 | 1 | 1 | 8653-Inflation and deflation fans and motors | D1-Forced - Immediate | 100-Fossil-Steam
8653 | Inflation and deflation fans and motors | Pollution Control Equipment | Miscellaneous (Pollution Control Equipment) | D1 | Forced - Immediate | 2022 | Coal | CC | 100 | Fossil-Steam | MRO | Summer | 380 | 19 | 1 | 1 | 8653-Inflation and deflation fans and motors | D1-Forced - Immediate | 100-Fossil-Steam
8653 | Inflation and deflation fans and motors | Pollution Control Equipment | Miscellaneous (Pollution Control Equipment) | D1 | Forced - Immediate | 2022 | Coal | CC | 100 | Fossil-Steam | MRO | Off-Peak | 85.5 | 19 | 1 | 1 | 8653-Inflation and deflation fans and motors | D1-Forced - Immediate | 100-Fossil-Steam
8653 | Inflation and deflation fans and motors | Pollution Control Equipment | Miscellaneous (Pollution Control Equipment) | D1 | Forced - Immediate | 2022 | Coal | CC | 100 | Fossil-Steam | MRO | Off-Peak | 141.6667 | 20 | 1 | 1 | 8653-Inflation and deflation fans and motors | D1-Forced - Immediate | 100-Fossil-Steam
8653 | Inflation and deflation fans and motors | Pollution Control Equipment | Miscellaneous (Pollution Control Equipment) | D1 | Forced - Immediate | 2022 | Coal | CC | 100 | Fossil-Steam | MRO | Summer | 63.2333 | 14 | 1 | 1 | 8653-Inflation and deflation fans and motors | D1-Forced - Immediate | 100-Fossil-Steam
8653 | Inflation and deflation fans and motors | Pollution Control Equipment | Miscellaneous (Pollution Control Equipment) | D1 | Forced - Immediate | 2022 | Coal | CC | 100 | Fossil-Steam | MRO | Summer | 109.8833 | 19 | 1 | 1 | 8653-Inflation and deflation fans and motors | D1-Forced - Immediate | 100-Fossil-Steam
8653 | Inflation and deflation fans and motors | Pollution Control Equipment | Miscellaneous (Pollution Control Equipment) | D1 | Forced - Immediate | 2022 | Coal | CC | 100 | Fossil-Steam | MRO | Summer | 661.2666 | 109 | 1 | 1 | 8653-Inflation and deflation fans and motors | D1-Forced - Immediate | 100-Fossil-Steam
8653 | Inflation and deflation fans and motors | Pollution Control Equipment | Miscellaneous (Pollution Control Equipment) | D1 | Forced - Immediate | 2022 | Coal | CC | 100 | Fossil-Steam | MRO | Winter | 2648 | 80 | 1 | 1 | 8653-Inflation and deflation fans and motors | D1-Forced - Immediate | 100-Fossil-Steam
8653 | Inflation and deflation fans and motors | Pollution Control Equipment | Miscellaneous (Pollution Control Equipment) | D1 | Forced - Immediate | 2022 | Coal | CC | 100 | Fossil-Steam | MRO | Off-Peak | 76.6667 | 20 | 1 | 1 | 8653-Inflation and deflation fans and motors | D1-Forced - Immediate | 100-Fossil-Steam
8653 | Inflation and deflation fans and motors | Pollution Control Equipment | Miscellaneous (Pollution Control Equipment) | D1 | Forced - Immediate | 2022 | Coal | CC | 100 | Fossil-Steam | MRO | Off-Peak | 2530.6666 | 40 | 1 | 1 | 8653-Inflation and deflation fans and motors | D1-Forced - Immediate | 100-Fossil-Steam
8653 | Inflation and deflation fans and motors | Pollution Control Equipment | Miscellaneous (Pollution Control Equipment) | D1 | Forced - Immediate | 2022 | Coal | CC | 100 | Fossil-Steam | MRO | Summer | 133.6 | 24 | 1 | 1 | 8653-Inflation and deflation fans and motors | D1-Forced - Immediate | 100-Fossil-Steam
8653 | Inflation and deflation fans and motors | Pollution Control Equipment | Miscellaneous (Pollution Control Equipment) | D1 | Forced - Immediate | 2022 | Coal | CC | 100 | Fossil-Steam | MRO | Summer | 200.4 | 24 | 1 | 1 | 8653-Inflation and deflation fans and motors | D1-Forced - Immediate | 100-Fossil-Steam
8653 | Inflation and deflation fans and motors | Pollution Control Equipment | Miscellaneous (Pollution Control Equipment) | D1 | Forced - Immediate | 2022 | Coal | CC | 100 | Fossil-Steam | MRO | Summer | 231.6 | 24 | 1 | 1 | 8653-Inflation and deflation fans and motors | D1-Forced - Immediate | 100-Fossil-Steam
8653 | Inflation and deflation fans and motors | Pollution Control Equipment | Miscellaneous (Pollution Control Equipment) | D1 | Forced - Immediate | 2022 | Coal | CC | 100 | Fossil-Steam | MRO | Summer | 283.4 | 39 | 1 | 1 | 8653-Inflation and deflation fans and motors | D1-Forced - Immediate | 100-Fossil-Steam
8653 | Inflation and deflation fans and motors | Pollution Control Equipment | Miscellaneous (Pollution Control Equipment) | D1 | Forced - Immediate | 2022 | Coal | CC | 100 | Fossil-Steam | MRO | Winter | 132.6833 | 19 | 1 | 1 | 8653-Inflation and deflation fans and motors | D1-Forced - Immediate | 100-Fossil-Steam
8653 | Inflation and deflation fans and motors | Pollution Control Equipment | Miscellaneous (Pollution Control Equipment) | D1 | Forced - Immediate | 2022 | Coal | CC | 100 | Fossil-Steam | MRO | Winter | 594.75 | 39 | 1 | 1 | 8653-Inflation and deflation fans and motors | D1-Forced - Immediate | 100-Fossil-Steam
8653 | Inflation and deflation fans and motors | Pollution Control Equipment | Miscellaneous (Pollution Control Equipment) | D1 | Forced - Immediate | 2022 | Coal | CC | 100 | Fossil-Steam | MRO | Summer | 166.3666 | 31 | 1 | 1 | 8653-Inflation and deflation fans and motors | D1-Forced - Immediate | 100-Fossil-Steam
8653 | Inflation and deflation fans and motors | Pollution Control Equipment | Miscellaneous (Pollution Control Equipment) | D1 | Forced - Immediate | 2022 | Coal | CC | 100 | Fossil-Steam | MRO | Summer | 8936.8333 | 29 | 1 | 1 | 8653-Inflation and deflation fans and motors | D1-Forced - Immediate | 100-Fossil-Steam
8653 | Inflation and deflation fans and motors | Pollution Control Equipment | Miscellaneous (Pollution Control Equipment) | D1 | Forced - Immediate | 2022 | Coal | CC | 100 | Fossil-Steam | MRO | Winter | 439.4 | 39 | 1 | 1 | 8653-Inflation and deflation fans and motors | D1-Forced - Immediate | 100-Fossil-Steam
8653 | Inflation and deflation fans and motors | Pollution Control Equipment | Miscellaneous (Pollution Control Equipment) | D1 | Forced - Immediate | 2022 | Coal | CC | 100 | Fossil-Steam | MRO | Off-Peak | 181.35 | 39 | 1 | 1 | 8653-Inflation and deflation fans and motors | D1-Forced - Immediate | 100-Fossil-Steam
8653 | Inflation and deflation fans and motors | Pollution Control Equipment | Miscellaneous (Pollution Control Equipment) | D1 | Forced - Immediate | 2022 | Coal | CC | 100 | Fossil-Steam | MRO | Summer | 135.5333 | 19 | 1 | 1 | 8653-Inflation and deflation fans and motors | D1-Forced - Immediate | 100-Fossil-Steam
8653 | Inflation and deflation fans and motors | Pollution Control Equipment | Miscellaneous (Pollution Control Equipment) | D1 | Forced - Immediate | 2022 | Coal | CC | 100 | Fossil-Steam | MRO | Summer | 355.25 | 49 | 1 | 1 | 8653-Inflation and deflation fans and motors | D1-Forced - Immediate | 100-Fossil-Steam
8653 | Inflation and deflation fans and motors | Pollution Control Equipment | Miscellaneous (Pollution Control Equipment) | D1 | Forced - Immediate | 2022 | Coal | CC | 100 | Fossil-Steam | MRO | Winter | 286 | 39 | 1 | 1 | 8653-Inflation and deflation fans and motors | D1-Forced - Immediate | 100-Fossil-Steam
8653 | Inflation and deflation fans and motors | Pollution Control Equipment | Miscellaneous (Pollution Control Equipment) | D1 | Forced - Immediate | 2022 | Coal | CC | 100 | Fossil-Steam | MRO | Summer | 92.4667 | 19 | 1 | 1 | 8653-Inflation and deflation fans and motors | D1-Forced - Immediate | 100-Fossil-Steam
8653 | Inflation and deflation fans and motors | Pollution Control Equipment | Miscellaneous (Pollution Control Equipment) | D1 | Forced - Immediate | 2022 | Coal | CC | 100 | Fossil-Steam | MRO | Summer | 102.8 | 24 | 1 | 1 | 8653-Inflation and deflation fans and motors | D1-Forced - Immediate | 100-Fossil-Steam
8653 | Inflation and deflation fans and motors | Pollution Control Equipment | Miscellaneous (Pollution Control Equipment) | D1 | Forced - Immediate | 2022 | Coal | CC | 100 | Fossil-Steam | MRO | Summer | 136.8 | 19 | 1 | 1 | 8653-Inflation and deflation fans and motors | D1-Forced - Immediate | 100-Fossil-Steam
8653 | Inflation and deflation fans and motors | Pollution Control Equipment | Miscellaneous (Pollution Control Equipment) | D1 | Forced - Immediate | 2022 | Coal | CC | 100 | Fossil-Steam | MRO | Summer | 188.0167 | 29 | 1 | 1 | 8653-Inflation and deflation fans and motors | D1-Forced - Immediate | 100-Fossil-Steam
8653 | Inflation and deflation fans and motors | Pollution Control Equipment | Miscellaneous (Pollution Control Equipment) | D1 | Forced - Immediate | 2022 | Coal | CC | 100 | Fossil-Steam | MRO | Summer | 199.55 | 39 | 1 | 1 | 8653-Inflation and deflation fans and motors | D1-Forced - Immediate | 100-Fossil-Steam
8653 | Inflation and deflation fans and motors | Pollution Control Equipment | Miscellaneous (Pollution Control Equipment) | D1 | Forced - Immediate | 2022 | Coal | CC | 100 | Fossil-Steam | MRO | Summer | 307.4833 | 19 | 1 | 1 | 8653-Inflation and deflation fans and motors | D1-Forced - Immediate | 100-Fossil-Steam
8653 | Inflation and deflation fans and motors | Pollution Control Equipment | Miscellaneous (Pollution Control Equipment) | D1 | Forced - Immediate | 2022 | Coal | CC | 100 | Fossil-Steam | MRO | Summer | 376.35 | 39 | 1 | 1 | 8653-Inflation and deflation fans and motors | D1-Forced - Immediate | 100-Fossil-Steam
8653 | Inflation and deflation fans and motors | Pollution Control Equipment | Miscellaneous (Pollution Control Equipment) | D1 | Forced - Immediate | 2022 | Coal | CC | 100 | Fossil-Steam | MRO | Off-Peak | 374.65 | 59 | 1 | 1 | 8653-Inflation and deflation fans and motors | D1-Forced - Immediate | 100-Fossil-Steam
8653 | Inflation and deflation fans and motors | Pollution Control Equipment | Miscellaneous (Pollution Control Equipment) | D1 | Forced - Immediate | 2022 | Coal | CC | 100 | Fossil-Steam | MRO | Off-Peak | 1423.5 | 39 | 1 | 1 | 8653-Inflation and deflation fans and motors | D1-Forced - Immediate | 100-Fossil-Steam
8653 | Inflation and deflation fans and motors | Pollution Control Equipment | Miscellaneous (Pollution Control Equipment) | D1 | Forced - Immediate | 2022 | Coal | CC | 100 | Fossil-Steam | MRO | Summer | 101.9667 | 14 | 1 | 1 | 8653-Inflation and deflation fans and motors | D1-Forced - Immediate | 100-Fossil-Steam
8653 | Inflation and deflation fans and motors | Pollution Control Equipment | Miscellaneous (Pollution Control Equipment) | D1 | Forced - Immediate | 2022 | Coal | CC | 100 | Fossil-Steam | MRO | Summer | 192.1 | 34 | 1 | 1 | 8653-Inflation and deflation fans and motors | D1-Forced - Immediate | 100-Fossil-Steam
8653 | Inflation and deflation fans and motors | Pollution Control Equipment | Miscellaneous (Pollution Control Equipment) | D1 | Forced - Immediate | 2022 | Coal | CC | 100 | Fossil-Steam | MRO | Summer | 485.55 | 39 | 1 | 1 | 8653-Inflation and deflation fans and motors | D1-Forced - Immediate | 100-Fossil-Steam
8653 | Inflation and deflation fans and motors | Pollution Control Equipment | Miscellaneous (Pollution Control Equipment) | D1 | Forced - Immediate | 2022 | Coal | CC | 100 | Fossil-Steam | MRO | Summer | 6936.3167 | 29 | 1 | 1 | 8653-Inflation and deflation fans and motors | D1-Forced - Immediate | 100-Fossil-Steam
8653 | Inflation and deflation fans and motors | Pollution Control Equipment | Miscellaneous (Pollution Control Equipment) | D1 | Forced - Immediate | 2022 | Coal | CC | 100 | Fossil-Steam | MRO | Summer | 198.9 | 34 | 1 | 1 | 8653-Inflation and deflation fans and motors | D1-Forced - Immediate | 100-Fossil-Steam
8653 | Inflation and deflation fans and motors | Pollution Control Equipment | Miscellaneous (Pollution Control Equipment) | D1 | Forced - Immediate | 2022 | Coal | CC | 100 | Fossil-Steam | MRO | Summer | 399.1 | 39 | 1 | 1 | 8653-Inflation and deflation fans and motors | D1-Forced - Immediate | 100-Fossil-Steam
8653 | Inflation and deflation fans and motors | Pollution Control Equipment | Miscellaneous (Pollution Control Equipment) | D1 | Forced - Immediate | 2022 | Coal | CC | 100 | Fossil-Steam | MRO | Summer | 559.5166 | 59 | 1 | 1 | 8653-Inflation and deflation fans and motors | D1-Forced - Immediate | 100-Fossil-Steam
8653 | Inflation and deflation fans and motors | Pollution Control Equipment | Miscellaneous (Pollution Control Equipment) | D1 | Forced - Immediate | 2022 | Coal | CC | 100 | Fossil-Steam | MRO | Summer | 607.6833 | 19 | 1 | 1 | 8653-Inflation and deflation fans and motors | D1-Forced - Immediate | 100-Fossil-Steam
8653 | Inflation and deflation fans and motors | Pollution Control Equipment | Miscellaneous (Pollution Control Equipment) | D1 | Forced - Immediate | 2022 | Coal | CC | 100 | Fossil-Steam | MRO | Off-Peak | 146.6667 | 20 | 1 | 1 | 8653-Inflation and deflation fans and motors | D1-Forced - Immediate | 100-Fossil-Steam
8653 | Inflation and deflation fans and motors | Pollution Control Equipment | Miscellaneous (Pollution Control Equipment) | D1 | Forced - Immediate | 2022 | Coal | CC | 100 | Fossil-Steam | MRO | Off-Peak | 347.5167 | 29 | 1 | 1 | 8653-Inflation and deflation fans and motors | D1-Forced - Immediate | 100-Fossil-Steam
8653 | Inflation and deflation fans and motors | Pollution Control Equipment | Miscellaneous (Pollution Control Equipment) | D1 | Forced - Immediate | 2022 | Coal | CC | 100 | Fossil-Steam | MRO | Summer | 78 | 39 | 1 | 1 | 8653-Inflation and deflation fans and motors | D1-Forced - Immediate | 100-Fossil-Steam
8653 | Inflation and deflation fans and motors | Pollution Control Equipment | Miscellaneous (Pollution Control Equipment) | D1 | Forced - Immediate | 2022 | Coal | CC | 100 | Fossil-Steam | MRO | Summer | 89.9333 | 19 | 1 | 1 | 8653-Inflation and deflation fans and motors | D1-Forced - Immediate | 100-Fossil-Steam
8653 | Inflation and deflation fans and motors | Pollution Control Equipment | Miscellaneous (Pollution Control Equipment) | D1 | Forced - Immediate | 2022 | Coal | CC | 100 | Fossil-Steam | MRO | Summer | 174.1667 | 19 | 1 | 1 | 8653-Inflation and deflation fans and motors | D1-Forced - Immediate | 100-Fossil-Steam
8653 | Inflation and deflation fans and motors | Pollution Control Equipment | Miscellaneous (Pollution Control Equipment) | D1 | Forced - Immediate | 2022 | Coal | CC | 100 | Fossil-Steam | MRO | Summer | 272.7666 | 49 | 1 | 1 | 8653-Inflation and deflation fans and motors | D1-Forced - Immediate | 100-Fossil-Steam
8653 | Inflation and deflation fans and motors | Pollution Control Equipment | Miscellaneous (Pollution Control Equipment) | D1 | Forced - Immediate | 2022 | Coal | CC | 100 | Fossil-Steam | MRO | Summer | 473.85 | 39 | 1 | 1 | 8653-Inflation and deflation fans and motors | D1-Forced - Immediate | 100-Fossil-Steam
8653 | Inflation and deflation fans and motors | Pollution Control Equipment | Miscellaneous (Pollution Control Equipment) | D1 | Forced - Immediate | 2022 | Coal | CC | 100 | Fossil-Steam | MRO | Winter | 174.6667 | 20 | 1 | 1 | 8653-Inflation and deflation fans and motors | D1-Forced - Immediate | 100-Fossil-Steam
8653 | Inflation and deflation fans and motors | Pollution Control Equipment | Miscellaneous (Pollution Control Equipment) | D1 | Forced - Immediate | 2022 | Coal | CC | 100 | Fossil-Steam | MRO | Winter | 310.05 | 39 | 1 | 1 | 8653-Inflation and deflation fans and motors | D1-Forced - Immediate | 100-Fossil-Steam
8653 | Inflation and deflation fans and motors | Pollution Control Equipment | Miscellaneous (Pollution Control Equipment) | D1 | Forced - Immediate | 2022 | Coal | CC | 100 | Fossil-Steam | MRO | Winter | 985.4 | 39 | 1 | 1 | 8653-Inflation and deflation fans and motors | D1-Forced - Immediate | 100-Fossil-Steam
8653 | Inflation and deflation fans and motors | Pollution Control Equipment | Miscellaneous (Pollution Control Equipment) | D1 | Forced - Immediate | 2022 | Coal | CC | 100 | Fossil-Steam | MRO | Off-Peak | 389.3333 | 40 | 1 | 1 | 8653-Inflation and deflation fans and motors | D1-Forced - Immediate | 100-Fossil-Steam
8653 | Inflation and deflation fans and motors | Pollution Control Equipment | Miscellaneous (Pollution Control Equipment) | D1 | Forced - Immediate | 2022 | Coal | CC | 100 | Fossil-Steam | MRO | Summer | 95.95 | 19 | 1 | 1 | 8653-Inflation and deflation fans and motors | D1-Forced - Immediate | 100-Fossil-Steam
8653 | Inflation and deflation fans and motors | Pollution Control Equipment | Miscellaneous (Pollution Control Equipment) | D1 | Forced - Immediate | 2022 | Coal | CC | 100 | Fossil-Steam | MRO | Summer | 180.4 | 24 | 1 | 2 | 8653-Inflation and deflation fans and motors | D1-Forced - Immediate | 100-Fossil-Steam
8653 | Inflation and deflation fans and motors | Pollution Control Equipment | Miscellaneous (Pollution Control Equipment) | D1 | Forced - Immediate | 2022 | Coal | CC | 100 | Fossil-Steam | MRO | Summer | 237.1833 | 19 | 1 | 1 | 8653-Inflation and deflation fans and motors | D1-Forced - Immediate | 100-Fossil-Steam
8653 | Inflation and deflation fans and motors | Pollution Control Equipment | Miscellaneous (Pollution Control Equipment) | D1 | Forced - Immediate | 2022 | Coal | CC | 100 | Fossil-Steam | MRO | Summer | 248.95 | 39 | 1 | 1 | 8653-Inflation and deflation fans and motors | D1-Forced - Immediate | 100-Fossil-Steam
8653 | Inflation and deflation fans and motors | Pollution Control Equipment | Miscellaneous (Pollution Control Equipment) | D1 | Forced - Immediate | 2022 | Coal | CC | 100 | Fossil-Steam | MRO | Winter | 348 | 40 | 1 | 1 | 8653-Inflation and deflation fans and motors | D1-Forced - Immediate | 100-Fossil-Steam
8653 | Inflation and deflation fans and motors | Pollution Control Equipment | Miscellaneous (Pollution Control Equipment) | D1 | Forced - Immediate | 2022 | Coal | CC | 100 | Fossil-Steam | MRO | Off-Peak | 299.5 | 30 | 1 | 1 | 8653-Inflation and deflation fans and motors | D1-Forced - Immediate | 100-Fossil-Steam
8653 | Inflation and deflation fans and motors | Pollution Control Equipment | Miscellaneous (Pollution Control Equipment) | D1 | Forced - Immediate | 2022 | Coal | CC | 100 | Fossil-Steam | MRO | Off-Peak | 316 | 30 | 1 | 1 | 8653-Inflation and deflation fans and motors | D1-Forced - Immediate | 100-Fossil-Steam
8653 | Inflation and deflation fans and motors | Pollution Control Equipment | Miscellaneous (Pollution Control Equipment) | D1 | Forced - Immediate | 2022 | Coal | CC | 100 | Fossil-Steam | MRO | Off-Peak | 412 | 30 | 1 | 1 | 8653-Inflation and deflation fans and motors | D1-Forced - Immediate | 100-Fossil-Steam
8653 | Inflation and deflation fans and motors | Pollution Control Equipment | Miscellaneous (Pollution Control Equipment) | D1 | Forced - Immediate | 2022 | Coal | CC | 100 | Fossil-Steam | MRO | Summer | 214.5 | 39 | 1 | 1 | 8653-Inflation and deflation fans and motors | D1-Forced - Immediate | 100-Fossil-Steam
8653 | Inflation and deflation fans and motors | Pollution Control Equipment | Miscellaneous (Pollution Control Equipment) | D1 | Forced - Immediate | 2022 | Coal | CC | 100 | Fossil-Steam | MRO | Summer | 267.7667 | 29 | 1 | 1 | 8653-Inflation and deflation fans and motors | D1-Forced - Immediate | 100-Fossil-Steam
8653 | Inflation and deflation fans and motors | Pollution Control Equipment | Miscellaneous (Pollution Control Equipment) | D1 | Forced - Immediate | 2022 | Coal | CC | 100 | Fossil-Steam | MRO | Summer | 275.0167 | 29 | 1 | 1 | 8653-Inflation and deflation fans and motors | D1-Forced - Immediate | 100-Fossil-Steam
8653 | Inflation and deflation fans and motors | Pollution Control Equipment | Miscellaneous (Pollution Control Equipment) | D1 | Forced - Immediate | 2022 | Coal | CC | 100 | Fossil-Steam | MRO | Summer | 441.35 | 39 | 1 | 1 | 8653-Inflation and deflation fans and motors | D1-Forced - Immediate | 100-Fossil-Steam
8653 | Inflation and deflation fans and motors | Pollution Control Equipment | Miscellaneous (Pollution Control Equipment) | D1 | Forced - Immediate | 2022 | Coal | CC | 100 | Fossil-Steam | MRO | Off-Peak | 201.7167 | 19 | 1 | 1 | 8653-Inflation and deflation fans and motors | D1-Forced - Immediate | 100-Fossil-Steam
8653 | Inflation and deflation fans and motors | Pollution Control Equipment | Miscellaneous (Pollution Control Equipment) | D1 | Forced - Immediate | 2022 | Coal | CC | 100 | Fossil-Steam | MRO | Off-Peak | 231.4833 | 19 | 1 | 1 | 8653-Inflation and deflation fans and motors | D1-Forced - Immediate | 100-Fossil-Steam
8653 | Inflation and deflation fans and motors | Pollution Control Equipment | Miscellaneous (Pollution Control Equipment) | D1 | Forced - Immediate | 2022 | Coal | CC | 100 | Fossil-Steam | MRO | Summer | 67.7667 | 19 | 1 | 1 | 8653-Inflation and deflation fans and motors | D1-Forced - Immediate | 100-Fossil-Steam
8653 | Inflation and deflation fans and motors | Pollution Control Equipment | Miscellaneous (Pollution Control Equipment) | D1 | Forced - Immediate | 2022 | Coal | CC | 100 | Fossil-Steam | MRO | Summer | 300.6333 | 29 | 1 | 1 | 8653-Inflation and deflation fans and motors | D1-Forced - Immediate | 100-Fossil-Steam
8653 | Inflation and deflation fans and motors | Pollution Control Equipment | Miscellaneous (Pollution Control Equipment) | D1 | Forced - Immediate | 2022 | Coal | CC | 100 | Fossil-Steam | MRO | Off-Peak | 121.6667 | 20 | 1 | 1 | 8653-Inflation and deflation fans and motors | D1-Forced - Immediate | 100-Fossil-Steam
8653 | Inflation and deflation fans and motors | Pollution Control Equipment | Miscellaneous (Pollution Control Equipment) | D1 | Forced - Immediate | 2022 | Coal | CC | 100 | Fossil-Steam | MRO | Off-Peak | 150 | 20 | 1 | 1 | 8653-Inflation and deflation fans and motors | D1-Forced - Immediate | 100-Fossil-Steam
8653 | Inflation and deflation fans and motors | Pollution Control Equipment | Miscellaneous (Pollution Control Equipment) | D1 | Forced - Immediate | 2022 | Coal | CC | 100 | Fossil-Steam | MRO | Off-Peak | 753.25 | 69 | 1 | 1 | 8653-Inflation and deflation fans and motors | D1-Forced - Immediate | 100-Fossil-Steam
8653 | Inflation and deflation fans and motors | Pollution Control Equipment | Miscellaneous (Pollution Control Equipment) | D1 | Forced - Immediate | 2022 | Coal | CC | 100 | Fossil-Steam | MRO | Summer | 143.6 | 24 | 1 | 1 | 8653-Inflation and deflation fans and motors | D1-Forced - Immediate | 100-Fossil-Steam
8653 | Inflation and deflation fans and motors | Pollution Control Equipment | Miscellaneous (Pollution Control Equipment) | D1 | Forced - Immediate | 2022 | Coal | CC | 100 | Fossil-Steam | MRO | Summer | 189.6833 | 19 | 1 | 1 | 8653-Inflation and deflation fans and motors | D1-Forced - Immediate | 100-Fossil-Steam
8653 | Inflation and deflation fans and motors | Pollution Control Equipment | Miscellaneous (Pollution Control Equipment) | D1 | Forced - Immediate | 2022 | Coal | CC | 100 | Fossil-Steam | MRO | Summer | 558.5333 | 59 | 1 | 1 | 8653-Inflation and deflation fans and motors | D1-Forced - Immediate | 100-Fossil-Steam
8654 | Baghouse booster fans and motors | Pollution Control Equipment | Miscellaneous (Pollution Control Equipment) | D1 | Forced - Immediate | 2022 | Coal | CC | 100 | Fossil-Steam | WECC | Off-Peak | 527.25 | 45 | 1 | 1 | 8654-Baghouse booster fans and motors | D1-Forced - Immediate | 100-Fossil-Steam
8654 | Baghouse booster fans and motors | Pollution Control Equipment | Miscellaneous (Pollution Control Equipment) | D1 | Forced - Immediate | 2022 | Coal | CC | 100 | Fossil-Steam | WECC | Off-Peak | 1254 | 120 | 1 | 1 | 8654-Baghouse booster fans and motors | D1-Forced - Immediate | 100-Fossil-Steam
8654 | Baghouse booster fans and motors | Pollution Control Equipment | Miscellaneous (Pollution Control Equipment) | D1 | Forced - Immediate | 2022 | Coal | CC | 100 | Fossil-Steam | WECC | Off-Peak | 98382.5 | 230 | 1 | 1 | 8654-Baghouse booster fans and motors | D1-Forced - Immediate | 100-Fossil-Steam
8654 | Baghouse booster fans and motors | Pollution Control Equipment | Miscellaneous (Pollution Control Equipment) | D1 | Forced - Immediate | 2022 | Coal | CC | 100 | Fossil-Steam | WECC | Off-Peak | 160.5 | 30 | 1 | 1 | 8654-Baghouse booster fans and motors | D1-Forced - Immediate | 100-Fossil-Steam
8654 | Baghouse booster fans and motors | Pollution Control Equipment | Miscellaneous (Pollution Control Equipment) | D1 | Forced - Immediate | 2022 | Coal | CC | 100 | Fossil-Steam | WECC | Winter | 62.5 | 50 | 1 | 1 | 8654-Baghouse booster fans and motors | D1-Forced - Immediate | 100-Fossil-Steam
8654 | Baghouse booster fans and motors | Pollution Control Equipment | Miscellaneous (Pollution Control Equipment) | D1 | Forced - Immediate | 2022 | Coal | CC | 100 | Fossil-Steam | WECC | Winter | 182 | 35 | 1 | 1 | 8654-Baghouse booster fans and motors | D1-Forced - Immediate | 100-Fossil-Steam
8654 | Baghouse booster fans and motors | Pollution Control Equipment | Miscellaneous (Pollution Control Equipment) | D1 | Forced - Immediate | 2022 | Coal | CC | 100 | Fossil-Steam | WECC | Off-Peak | 113.5 | 30 | 1 | 1 | 8654-Baghouse booster fans and motors | D1-Forced - Immediate | 100-Fossil-Steam
8654 | Baghouse booster fans and motors | Pollution Control Equipment | Miscellaneous (Pollution Control Equipment) | D1 | Forced - Immediate | 2022 | Coal | CC | 100 | Fossil-Steam | WECC | Off-Peak | 1261.5 | 290 | 1 | 1 | 8654-Baghouse booster fans and motors | D1-Forced - Immediate | 100-Fossil-Steam
8654 | Baghouse booster fans and motors | Pollution Control Equipment | Miscellaneous (Pollution Control Equipment) | D1 | Forced - Immediate | 2022 | Coal | CC | 100 | Fossil-Steam | WECC | Summer | 478.8332 | 221 | 1 | 1 | 8654-Baghouse booster fans and motors | D1-Forced - Immediate | 100-Fossil-Steam
8654 | Baghouse booster fans and motors | Pollution Control Equipment | Miscellaneous (Pollution Control Equipment) | D1 | Forced - Immediate | 2022 | Coal | CC | 100 | Fossil-Steam | WECC | Winter | 1132 | 120 | 1 | 1 | 8654-Baghouse booster fans and motors | D1-Forced - Immediate | 100-Fossil-Steam
8654 | Baghouse booster fans and motors | Pollution Control Equipment | Miscellaneous (Pollution Control Equipment) | D1 | Forced - Immediate | 2022 | Coal | CC | 100 | Fossil-Steam | WECC | Off-Peak | 678.9333 | 67 | 1 | 1 | 8654-Baghouse booster fans and motors | D1-Forced - Immediate | 100-Fossil-Steam
8654 | Baghouse booster fans and motors | Pollution Control Equipment | Miscellaneous (Pollution Control Equipment) | D1 | Forced - Immediate | 2022 | Coal | CC | 100 | Fossil-Steam | WECC | Off-Peak | 756.5 | 170 | 1 | 1 | 8654-Baghouse booster fans and motors | D1-Forced - Immediate | 100-Fossil-Steam
8654 | Baghouse booster fans and motors | Pollution Control Equipment | Miscellaneous (Pollution Control Equipment) | D1 | Forced - Immediate | 2022 | Coal | CC | 100 | Fossil-Steam | WECC | Off-Peak | 1180.6667 | 35 | 1 | 1 | 8654-Baghouse booster fans and motors | D1-Forced - Immediate | 100-Fossil-Steam
8654 | Baghouse booster fans and motors | Pollution Control Equipment | Miscellaneous (Pollution Control Equipment) | D1 | Forced - Immediate | 2022 | Coal | CC | 100 | Fossil-Steam | WECC | Off-Peak | 6845.8333 | 50 | 1 | 1 | 8654-Baghouse booster fans and motors | D1-Forced - Immediate | 100-Fossil-Steam
8654 | Baghouse booster fans and motors | Pollution Control Equipment | Miscellaneous (Pollution Control Equipment) | D1 | Forced - Immediate | 2022 | Coal | CC | 100 | Fossil-Steam | WECC | Off-Peak | 24408 | 270 | 1 | 1 | 8654-Baghouse booster fans and motors | D1-Forced - Immediate | 100-Fossil-Steam
8654 | Baghouse booster fans and motors | Pollution Control Equipment | Miscellaneous (Pollution Control Equipment) | D1 | Forced - Immediate | 2022 | Coal | CC | 100 | Fossil-Steam | WECC | Winter | 164.1667 | 50 | 1 | 1 | 8654-Baghouse booster fans and motors | D1-Forced - Immediate | 100-Fossil-Steam
8654 | Baghouse booster fans and motors | Pollution Control Equipment | Miscellaneous (Pollution Control Equipment) | D1 | Forced - Immediate | 2022 | Coal | CC | 100 | Fossil-Steam | WECC | Off-Peak | 114 | 45 | 1 | 1 | 8654-Baghouse booster fans and motors | D1-Forced - Immediate | 100-Fossil-Steam
8654 | Baghouse booster fans and motors | Pollution Control Equipment | Miscellaneous (Pollution Control Equipment) | D1 | Forced - Immediate | 2022 | Coal | CC | 100 | Fossil-Steam | WECC | Off-Peak | 123 | 45 | 1 | 1 | 8654-Baghouse booster fans and motors | D1-Forced - Immediate | 100-Fossil-Steam
8654 | Baghouse booster fans and motors | Pollution Control Equipment | Miscellaneous (Pollution Control Equipment) | D1 | Forced - Immediate | 2022 | Coal | CC | 100 | Fossil-Steam | WECC | Off-Peak | 223.8332 | 170 | 1 | 1 | 8654-Baghouse booster fans and motors | D1-Forced - Immediate | 100-Fossil-Steam
8654 | Baghouse booster fans and motors | Pollution Control Equipment | Miscellaneous (Pollution Control Equipment) | D1 | Forced - Immediate | 2022 | Coal | CC | 100 | Fossil-Steam | WECC | Off-Peak | 3622.5 | 230 | 1 | 1 | 8654-Baghouse booster fans and motors | D1-Forced - Immediate | 100-Fossil-Steam
8654 | Baghouse booster fans and motors | Pollution Control Equipment | Miscellaneous (Pollution Control Equipment) | D1 | Forced - Immediate | 2022 | Coal | CC | 100 | Fossil-Steam | WECC | Winter | 102.0833 | 35 | 1 | 1 | 8654-Baghouse booster fans and motors | D1-Forced - Immediate | 100-Fossil-Steam
8654 | Baghouse booster fans and motors | Pollution Control Equipment | Miscellaneous (Pollution Control Equipment) | D1 | Forced - Immediate | 2022 | Coal | CC | 100 | Fossil-Steam | WECC | Off-Peak | 1097.5 | 50 | 1 | 1 | 8654-Baghouse booster fans and motors | D1-Forced - Immediate | 100-Fossil-Steam
8654 | Baghouse booster fans and motors | Pollution Control Equipment | Miscellaneous (Pollution Control Equipment) | D1 | Forced - Immediate | 2022 | Coal | CC | 100 | Fossil-Steam | WECC | Off-Peak | 2582.9998 | 270 | 1 | 1 | 8654-Baghouse booster fans and motors | D1-Forced - Immediate | 100-Fossil-Steam
8654 | Baghouse booster fans and motors | Pollution Control Equipment | Miscellaneous (Pollution Control Equipment) | D1 | Forced - Immediate | 2022 | Coal | CC | 100 | Fossil-Steam | WECC | Winter | 140 | 40 | 1 | 1 | 8654-Baghouse booster fans and motors | D1-Forced - Immediate | 100-Fossil-Steam
8654 | Baghouse booster fans and motors | Pollution Control Equipment | Miscellaneous (Pollution Control Equipment) | D1 | Forced - Immediate | 2022 | Coal | CC | 100 | Fossil-Steam | WECC | Winter | 1268.1666 | 70 | 1 | 1 | 8654-Baghouse booster fans and motors | D1-Forced - Immediate | 100-Fossil-Steam
8654 | Baghouse booster fans and motors | Pollution Control Equipment | Miscellaneous (Pollution Control Equipment) | D1 | Forced - Immediate | 2022 | Coal | CC | 100 | Fossil-Steam | WECC | Off-Peak | 420 | 40 | 1 | 1 | 8654-Baghouse booster fans and motors | D1-Forced - Immediate | 100-Fossil-Steam
8654 | Baghouse booster fans and motors | Pollution Control Equipment | Miscellaneous (Pollution Control Equipment) | D1 | Forced - Immediate | 2022 | Coal | CC | 100 | Fossil-Steam | WECC | Off-Peak | 640 | 50 | 1 | 1 | 8654-Baghouse booster fans and motors | D1-Forced - Immediate | 100-Fossil-Steam
8654 | Baghouse booster fans and motors | Pollution Control Equipment | Miscellaneous (Pollution Control Equipment) | D1 | Forced - Immediate | 2022 | Coal | CC | 100 | Fossil-Steam | WECC | Off-Peak | 681.9167 | 35 | 1 | 1 | 8654-Baghouse booster fans and motors | D1-Forced - Immediate | 100-Fossil-Steam
8654 | Baghouse booster fans and motors | Pollution Control Equipment | Miscellaneous (Pollution Control Equipment) | D1 | Forced - Immediate | 2022 | Coal | CC | 100 | Fossil-Steam | WECC | Off-Peak | 1295.3333 | 145 | 1 | 1 | 8654-Baghouse booster fans and motors | D1-Forced - Immediate | 100-Fossil-Steam
8654 | Baghouse booster fans and motors | Pollution Control Equipment | Miscellaneous (Pollution Control Equipment) | D1 | Forced - Immediate | 2022 | Coal | CC | 100 | Fossil-Steam | WECC | Off-Peak | 5553.3332 | 245 | 1 | 1 | 8654-Baghouse booster fans and motors | D1-Forced - Immediate | 100-Fossil-Steam
8654 | Baghouse booster fans and motors | Pollution Control Equipment | Miscellaneous (Pollution Control Equipment) | D1 | Forced - Immediate | 2022 | Coal | CC | 100 | Fossil-Steam | WECC | Winter | 165.8333 | 50 | 1 | 1 | 8654-Baghouse booster fans and motors | D1-Forced - Immediate | 100-Fossil-Steam
8654 | Baghouse booster fans and motors | Pollution Control Equipment | Miscellaneous (Pollution Control Equipment) | D1 | Forced - Immediate | 2022 | Coal | CC | 100 | Fossil-Steam | WECC | Off-Peak | 216 | 45 | 1 | 1 | 8654-Baghouse booster fans and motors | D1-Forced - Immediate | 100-Fossil-Steam
8654 | Baghouse booster fans and motors | Pollution Control Equipment | Miscellaneous (Pollution Control Equipment) | D1 | Forced - Immediate | 2022 | Coal | CC | 100 | Fossil-Steam | WECC | Off-Peak | 512.5 | 50 | 1 | 1 | 8654-Baghouse booster fans and motors | D1-Forced - Immediate | 100-Fossil-Steam
8654 | Baghouse booster fans and motors | Pollution Control Equipment | Miscellaneous (Pollution Control Equipment) | D1 | Forced - Immediate | 2022 | Coal | CC | 100 | Fossil-Steam | WECC | Off-Peak | 649 | 220 | 1 | 1 | 8654-Baghouse booster fans and motors | D1-Forced - Immediate | 100-Fossil-Steam
8654 | Baghouse booster fans and motors | Pollution Control Equipment | Miscellaneous (Pollution Control Equipment) | D1 | Forced - Immediate | 2022 | Coal | CC | 100 | Fossil-Steam | WECC | Winter | 2743.3333 | 50 | 1 | 1 | 8654-Baghouse booster fans and motors | D1-Forced - Immediate | 100-Fossil-Steam
8654 | Baghouse booster fans and motors | Pollution Control Equipment | Miscellaneous (Pollution Control Equipment) | D1 | Forced - Immediate | 2022 | Coal | CC | 100 | Fossil-Steam | SERC | Winter | 4058.25 | 45 | 1 | 1 | 8654-Baghouse booster fans and motors | D1-Forced - Immediate | 100-Fossil-Steam
8654 | Baghouse booster fans and motors | Pollution Control Equipment | Miscellaneous (Pollution Control Equipment) | D1 | Forced - Immediate | 2022 | Coal | CC | 100 | Fossil-Steam | WECC | Winter | 5030.6666 | 70 | 1 | 1 | 8654-Baghouse booster fans and motors | D1-Forced - Immediate | 100-Fossil-Steam
8654 | Baghouse booster fans and motors | Pollution Control Equipment | Miscellaneous (Pollution Control Equipment) | D1 | Forced - Immediate | 2022 | Coal | CC | 100 | Fossil-Steam | WECC | Winter | 8487 | 230 | 1 | 1 | 8654-Baghouse booster fans and motors | D1-Forced - Immediate | 100-Fossil-Steam
8654 | Baghouse booster fans and motors | Pollution Control Equipment | Miscellaneous (Pollution Control Equipment) | D1 | Forced - Immediate | 2022 | Coal | CC | 100 | Fossil-Steam | WECC | Off-Peak | 65 | 60 | 1 | 1 | 8654-Baghouse booster fans and motors | D1-Forced - Immediate | 100-Fossil-Steam
8654 | Baghouse booster fans and motors | Pollution Control Equipment | Miscellaneous (Pollution Control Equipment) | D1 | Forced - Immediate | 2022 | Coal | CC | 100 | Fossil-Steam | WECC | Off-Peak | 1747.3333 | 40 | 1 | 1 | 8654-Baghouse booster fans and motors | D1-Forced - Immediate | 100-Fossil-Steam
8654 | Baghouse booster fans and motors | Pollution Control Equipment | Miscellaneous (Pollution Control Equipment) | D1 | Forced - Immediate | 2022 | Coal | CC | 100 | Fossil-Steam | WECC | Winter | 359.6667 | 20 | 1 | 1 | 8654-Baghouse booster fans and motors | D1-Forced - Immediate | 100-Fossil-Steam
8654 | Baghouse booster fans and motors | Pollution Control Equipment | Miscellaneous (Pollution Control Equipment) | D1 | Forced - Immediate | 2022 | Coal | CC | 100 | Fossil-Steam | WECC | Off-Peak | 1084.4167 | 35 | 1 | 1 | 8654-Baghouse booster fans and motors | D1-Forced - Immediate | 100-Fossil-Steam
8654 | Baghouse booster fans and motors | Pollution Control Equipment | Miscellaneous (Pollution Control Equipment) | D1 | Forced - Immediate | 2022 | Coal | CC | 100 | Fossil-Steam | WECC | Winter | 178 | 60 | 1 | 1 | 8654-Baghouse booster fans and motors | D1-Forced - Immediate | 100-Fossil-Steam
8654 | Baghouse booster fans and motors | Pollution Control Equipment | Miscellaneous (Pollution Control Equipment) | D1 | Forced - Immediate | 2022 | Coal | CC | 100 | Fossil-Steam | WECC | Off-Peak | 265.4167 | 35 | 1 | 1 | 8654-Baghouse booster fans and motors | D1-Forced - Immediate | 100-Fossil-Steam
8654 | Baghouse booster fans and motors | Pollution Control Equipment | Miscellaneous (Pollution Control Equipment) | D1 | Forced - Immediate | 2022 | Coal | CC | 100 | Fossil-Steam | WECC | Off-Peak | 277.9999 | 120 | 1 | 1 | 8654-Baghouse booster fans and motors | D1-Forced - Immediate | 100-Fossil-Steam
8654 | Baghouse booster fans and motors | Pollution Control Equipment | Miscellaneous (Pollution Control Equipment) | D1 | Forced - Immediate | 2022 | Coal | CC | 100 | Fossil-Steam | WECC | Summer | 819.9999 | 246 | 1 | 1 | 8654-Baghouse booster fans and motors | D1-Forced - Immediate | 100-Fossil-Steam
8654 | Baghouse booster fans and motors | Pollution Control Equipment | Miscellaneous (Pollution Control Equipment) | D1 | Forced - Immediate | 2022 | Coal | CC | 100 | Fossil-Steam | WECC | Winter | 1.8333 | 110 | 1 | 1 | 8654-Baghouse booster fans and motors | D1-Forced - Immediate | 100-Fossil-Steam
8654 | Baghouse booster fans and motors | Pollution Control Equipment | Miscellaneous (Pollution Control Equipment) | D1 | Forced - Immediate | 2022 | Coal | CC | 100 | Fossil-Steam | WECC | Off-Peak | 92.75 | 35 | 1 | 1 | 8654-Baghouse booster fans and motors | D1-Forced - Immediate | 100-Fossil-Steam
8654 | Baghouse booster fans and motors | Pollution Control Equipment | Miscellaneous (Pollution Control Equipment) | D1 | Forced - Immediate | 2022 | Coal | CC | 100 | Fossil-Steam | WECC | Off-Peak | 698.7499 | 195 | 1 | 1 | 8654-Baghouse booster fans and motors | D1-Forced - Immediate | 100-Fossil-Steam
8654 | Baghouse booster fans and motors | Pollution Control Equipment | Miscellaneous (Pollution Control Equipment) | D1 | Forced - Immediate | 2022 | Coal | CC | 100 | Fossil-Steam | WECC | Winter | 534.3333 | 70 | 1 | 1 | 8654-Baghouse booster fans and motors | D1-Forced - Immediate | 100-Fossil-Steam
8654 | Baghouse booster fans and motors | Pollution Control Equipment | Miscellaneous (Pollution Control Equipment) | D1 | Forced - Immediate | 2022 | Coal | CC | 100 | Fossil-Steam | WECC | Winter | 2252.5 | 170 | 1 | 1 | 8654-Baghouse booster fans and motors | D1-Forced - Immediate | 100-Fossil-Steam
8654 | Baghouse booster fans and motors | Pollution Control Equipment | Miscellaneous (Pollution Control Equipment) | D1 | Forced - Immediate | 2022 | Coal | CC | 100 | Fossil-Steam | WECC | Winter | 2992.5 | 90 | 1 | 1 | 8654-Baghouse booster fans and motors | D1-Forced - Immediate | 100-Fossil-Steam
8654 | Baghouse booster fans and motors | Pollution Control Equipment | Miscellaneous (Pollution Control Equipment) | U1 | Forced - Immediate | 2022 | Coal | CC | 100 | Fossil-Steam | WECC | Summer | 1578.5 | 410 | 1 | 1 | 8654-Baghouse booster fans and motors | U1-Forced - Immediate | 100-Fossil-Steam
8655 | Structural duct work and dampers | Pollution Control Equipment | Miscellaneous (Pollution Control Equipment) | D2 | Forced - Delayed | 2022 | Coal | LI | 100 | Fossil-Steam | TRE | Winter | 371.9999 | 180 | 1 | 1 | 8655-Structural duct work and dampers | D2-Forced - Delayed | 100-Fossil-Steam
8655 | Structural duct work and dampers | Pollution Control Equipment | Miscellaneous (Pollution Control Equipment) | D1 | Forced - Immediate | 2022 | Coal | CC | 100 | Fossil-Steam | MRO | Winter | 34354.7166 | 49 | 1 | 1 | 8655-Structural duct work and dampers | D1-Forced - Immediate | 100-Fossil-Steam
8655 | Structural duct work and dampers | Pollution Control Equipment | Miscellaneous (Pollution Control Equipment) | D1 | Forced - Immediate | 2022 | Coal | CC | 650 | Fluidized Bed | SERC | Summer | 206.6666 | 40 | 1 | 1 | 8655-Structural duct work and dampers | D1-Forced - Immediate | 650-Fluidized Bed
8655 | Structural duct work and dampers | Pollution Control Equipment | Miscellaneous (Pollution Control Equipment) | D3 | Forced - Postponed | 2022 | Other | WD | 810 | Multi-boiler/Multi-turbine | MRO | Winter | 1383.8333 | 23 | 1 | 1 | 8655-Structural duct work and dampers | D3-Forced - Postponed | 810-Multi-boiler/Multi-turbine
8656 | Controls and instrumentation B | Pollution Control Equipment | Miscellaneous (Pollution Control Equipment) | D1 | Forced - Immediate | 2022 | Coal | CC | 100 | Fossil-Steam | WECC | Off-Peak | 62.4 | 26 | 1 | 1 | 8656-Controls and instrumentation B | D1-Forced - Immediate | 100-Fossil-Steam
8656 | Controls and instrumentation B | Pollution Control Equipment | Miscellaneous (Pollution Control Equipment) | D1 | Forced - Immediate | 2022 | Coal | CC | 100 | Fossil-Steam | MRO | Off-Peak | 408.6666 | 40 | 1 | 1 | 8656-Controls and instrumentation B | D1-Forced - Immediate | 100-Fossil-Steam
8656 | Controls and instrumentation B | Pollution Control Equipment | Miscellaneous (Pollution Control Equipment) | D1 | Forced - Immediate | 2022 | Coal | CC | 100 | Fossil-Steam | SERC | Off-Peak | 22660.7499 | 345 | 1 | 1 | 8656-Controls and instrumentation B | D1-Forced - Immediate | 100-Fossil-Steam
8656 | Controls and instrumentation B | Pollution Control Equipment | Miscellaneous (Pollution Control Equipment) | D1 | Forced - Immediate | 2022 | Coal | CC | 100 | Fossil-Steam | MRO | Summer | 104.1667 | 50 | 1 | 1 | 8656-Controls and instrumentation B | D1-Forced - Immediate | 100-Fossil-Steam
8656 | Controls and instrumentation B | Pollution Control Equipment | Miscellaneous (Pollution Control Equipment) | D1 | Forced - Immediate | 2022 | Coal | CC | 100 | Fossil-Steam | MRO | Summer | 32.6667 | 20 | 1 | 1 | 8656-Controls and instrumentation B | D1-Forced - Immediate | 100-Fossil-Steam
8656 | Controls and instrumentation B | Pollution Control Equipment | Miscellaneous (Pollution Control Equipment) | D1 | Forced - Immediate | 2022 | Coal | CC | 100 | Fossil-Steam | MRO | Summer | 179.75 | 15 | 1 | 1 | 8656-Controls and instrumentation B | D1-Forced - Immediate | 100-Fossil-Steam
8656 | Controls and instrumentation B | Pollution Control Equipment | Miscellaneous (Pollution Control Equipment) | D1 | Forced - Immediate | 2022 | Coal | CC | 100 | Fossil-Steam | MRO | Summer | 775.8 | 129.3 | 1 | 1 | 8656-Controls and instrumentation B | D1-Forced - Immediate | 100-Fossil-Steam
8656 | Controls and instrumentation B | Pollution Control Equipment | Miscellaneous (Pollution Control Equipment) | D2 | Forced - Delayed | 2022 | Coal | CC | 100 | Fossil-Steam | RFC | Off-Peak | 450.6399 | 157.2 | 1 | 1 | 8656-Controls and instrumentation B | D2-Forced - Delayed | 100-Fossil-Steam
8656 | Controls and instrumentation B | Pollution Control Equipment | Miscellaneous (Pollution Control Equipment) | D1 | Forced - Immediate | 2022 | Coal | CC | 100 | Fossil-Steam | RFC | Off-Peak | 2100 | 400 | 1 | 1 | 8656-Controls and instrumentation B | D1-Forced - Immediate | 100-Fossil-Steam
8656 | Controls and instrumentation B | Pollution Control Equipment | Miscellaneous (Pollution Control Equipment) | D1 | Forced - Immediate | 2022 | Coal | CC | 100 | Fossil-Steam | MRO | Summer | 18.6667 | 35 | 1 | 1 | 8656-Controls and instrumentation B | D1-Forced - Immediate | 100-Fossil-Steam
8656 | Controls and instrumentation B | Pollution Control Equipment | Miscellaneous (Pollution Control Equipment) | D1 | Forced - Immediate | 2022 | Coal | CC | 100 | Fossil-Steam | RFC | Off-Peak | 2060 | 400 | 1 | 1 | 8656-Controls and instrumentation B | D1-Forced - Immediate | 100-Fossil-Steam
8656 | Controls and instrumentation B | Pollution Control Equipment | Miscellaneous (Pollution Control Equipment) | D1 | Forced - Immediate | 2022 | Gas | GG | 300 | Gas Turbine/Jet Engine (Simple Cycle Operation) | MRO | Off-Peak | 550.8333 | 25 | 1 | 1 | 8656-Controls and instrumentation B | D1-Forced - Immediate | 300-Gas Turbine/Jet Engine (Simple Cycle Operation)
8656 | Controls and instrumentation B | Pollution Control Equipment | Miscellaneous (Pollution Control Equipment) | U1 | Forced - Immediate | 2022 | Gas | GG | 300 | Gas Turbine/Jet Engine (Simple Cycle Operation) | WECC | Off-Peak | 215.6 | 42 | 1 | 1 | 8656-Controls and instrumentation B | U1-Forced - Immediate | 300-Gas Turbine/Jet Engine (Simple Cycle Operation)
8656 | Controls and instrumentation B | Pollution Control Equipment | Miscellaneous (Pollution Control Equipment) | U1 | Forced - Immediate | 2022 | Oil | DI | 300 | Gas Turbine/Jet Engine (Simple Cycle Operation) | SERC | Summer | 6090 | 140 | 1 | 1 | 8656-Controls and instrumentation B | U1-Forced - Immediate | 300-Gas Turbine/Jet Engine (Simple Cycle Operation)
8656 | Controls and instrumentation B | Pollution Control Equipment | Miscellaneous (Pollution Control Equipment) | U1 | Forced - Immediate | 2022 | Gas | GG | 300 | Gas Turbine/Jet Engine (Simple Cycle Operation) | WECC | Off-Peak | 518.5 | 102 | 1 | 1 | 8656-Controls and instrumentation B | U1-Forced - Immediate | 300-Gas Turbine/Jet Engine (Simple Cycle Operation)
8656 | Controls and instrumentation B | Pollution Control Equipment | Miscellaneous (Pollution Control Equipment) | U1 | Forced - Immediate | 2022 | Gas | GG | 300 | Gas Turbine/Jet Engine (Simple Cycle Operation) | WECC | Summer | 136.5 | 42 | 1 | 1 | 8656-Controls and instrumentation B | U1-Forced - Immediate | 300-Gas Turbine/Jet Engine (Simple Cycle Operation)
8656 | Controls and instrumentation B | Pollution Control Equipment | Miscellaneous (Pollution Control Equipment) | U1 | Forced - Immediate | 2022 | Gas | GG | 300 | Gas Turbine/Jet Engine (Simple Cycle Operation) | WECC | Summer | 413.6 | 88 | 1 | 1 | 8656-Controls and instrumentation B | U1-Forced - Immediate | 300-Gas Turbine/Jet Engine (Simple Cycle Operation)
8656 | Controls and instrumentation B | Pollution Control Equipment | Miscellaneous (Pollution Control Equipment) | SF | Startup Failure | 2022 | Gas | GG | 300 | Gas Turbine/Jet Engine (Simple Cycle Operation) | SERC | Summer | 744.6 | 146 | 1 | 1 | 8656-Controls and instrumentation B | SF-Startup Failure | 300-Gas Turbine/Jet Engine (Simple Cycle Operation)
8656 | Controls and instrumentation B | Pollution Control Equipment | Miscellaneous (Pollution Control Equipment) | U1 | Forced - Immediate | 2022 | Gas | GG | 300 | Gas Turbine/Jet Engine (Simple Cycle Operation) | WECC | Summer | 26.1333 | 112 | 1 | 1 | 8656-Controls and instrumentation B | U1-Forced - Immediate | 300-Gas Turbine/Jet Engine (Simple Cycle Operation)
8656 | Controls and instrumentation B | Pollution Control Equipment | Miscellaneous (Pollution Control Equipment) | U1 | Forced - Immediate | 2022 | Gas | GG | 300 | Gas Turbine/Jet Engine (Simple Cycle Operation) | NPCC | Winter | 34.3 | 49 | 1 | 1 | 8656-Controls and instrumentation B | U1-Forced - Immediate | 300-Gas Turbine/Jet Engine (Simple Cycle Operation)
8656 | Controls and instrumentation B | Pollution Control Equipment | Miscellaneous (Pollution Control Equipment) | U1 | Forced - Immediate | 2022 | Gas | GG | 300 | Gas Turbine/Jet Engine (Simple Cycle Operation) | NPCC | Winter | 100.45 | 57.4 | 1 | 1 | 8656-Controls and instrumentation B | U1-Forced - Immediate | 300-Gas Turbine/Jet Engine (Simple Cycle Operation)
8656 | Controls and instrumentation B | Pollution Control Equipment | Miscellaneous (Pollution Control Equipment) | U1 | Forced - Immediate | 2022 | Gas | GG | 300 | Gas Turbine/Jet Engine (Simple Cycle Operation) | WECC | Winter | 494.2 | 42 | 1 | 1 | 8656-Controls and instrumentation B | U1-Forced - Immediate | 300-Gas Turbine/Jet Engine (Simple Cycle Operation)
8656 | Controls and instrumentation B | Pollution Control Equipment | Miscellaneous (Pollution Control Equipment) | U1 | Forced - Immediate | 2022 | Gas | GG | 300 | Gas Turbine/Jet Engine (Simple Cycle Operation) | WECC | Summer | 430 | 100 | 1 | 1 | 8656-Controls and instrumentation B | U1-Forced - Immediate | 300-Gas Turbine/Jet Engine (Simple Cycle Operation)
8656 | Controls and instrumentation B | Pollution Control Equipment | Miscellaneous (Pollution Control Equipment) | U1 | Forced - Immediate | 2022 | Oil | DI | 300 | Gas Turbine/Jet Engine (Simple Cycle Operation) | SERC | Summer | 7128.3332 | 140 | 1 | 1 | 8656-Controls and instrumentation B | U1-Forced - Immediate | 300-Gas Turbine/Jet Engine (Simple Cycle Operation)
8656 | Controls and instrumentation B | Pollution Control Equipment | Miscellaneous (Pollution Control Equipment) | U1 | Forced - Immediate | 2022 | Gas | GG | 300 | Gas Turbine/Jet Engine (Simple Cycle Operation) | WECC | Off-Peak | 480.7 | 46 | 1 | 1 | 8656-Controls and instrumentation B | U1-Forced - Immediate | 300-Gas Turbine/Jet Engine (Simple Cycle Operation)
8656 | Controls and instrumentation B | Pollution Control Equipment | Miscellaneous (Pollution Control Equipment) | U1 | Forced - Immediate | 2022 | Gas | GG | 300 | Gas Turbine/Jet Engine (Simple Cycle Operation) | NPCC | Summer | 19.285 | 39.9 | 1 | 1 | 8656-Controls and instrumentation B | U1-Forced - Immediate | 300-Gas Turbine/Jet Engine (Simple Cycle Operation)
8656 | Controls and instrumentation B | Pollution Control Equipment | Miscellaneous (Pollution Control Equipment) | U1 | Forced - Immediate | 2022 | Gas | GG | 300 | Gas Turbine/Jet Engine (Simple Cycle Operation) | WECC | Summer | 83 | 60 | 2 | 2 | 8656-Controls and instrumentation B | U1-Forced - Immediate | 300-Gas Turbine/Jet Engine (Simple Cycle Operation)
8656 | Controls and instrumentation B | Pollution Control Equipment | Miscellaneous (Pollution Control Equipment) | U1 | Forced - Immediate | 2022 | Gas | GG | 300 | Gas Turbine/Jet Engine (Simple Cycle Operation) | WECC | Summer | 121.9 | 46 | 1 | 1 | 8656-Controls and instrumentation B | U1-Forced - Immediate | 300-Gas Turbine/Jet Engine (Simple Cycle Operation)
8656 | Controls and instrumentation B | Pollution Control Equipment | Miscellaneous (Pollution Control Equipment) | U1 | Forced - Immediate | 2022 | Gas | GG | 300 | Gas Turbine/Jet Engine (Simple Cycle Operation) | WECC | Summer | 770.5 | 46 | 1 | 1 | 8656-Controls and instrumentation B | U1-Forced - Immediate | 300-Gas Turbine/Jet Engine (Simple Cycle Operation)
8656 | Controls and instrumentation B | Pollution Control Equipment | Miscellaneous (Pollution Control Equipment) | U1 | Forced - Immediate | 2022 | Oil | DI | 300 | Gas Turbine/Jet Engine (Simple Cycle Operation) | SERC | Off-Peak | 595.4 | 52 | 1 | 1 | 8656-Controls and instrumentation B | U1-Forced - Immediate | 300-Gas Turbine/Jet Engine (Simple Cycle Operation)
8656 | Controls and instrumentation B | Pollution Control Equipment | Miscellaneous (Pollution Control Equipment) | D1 | Forced - Immediate | 2022 | Gas | GG | 300 | Gas Turbine/Jet Engine (Simple Cycle Operation) | MRO | Summer | 337.5 | 25 | 1 | 1 | 8656-Controls and instrumentation B | D1-Forced - Immediate | 300-Gas Turbine/Jet Engine (Simple Cycle Operation)
8656 | Controls and instrumentation B | Pollution Control Equipment | Miscellaneous (Pollution Control Equipment) | D1 | Forced - Immediate | 2022 | Gas | GG | 300 | Gas Turbine/Jet Engine (Simple Cycle Operation) | WECC | Winter | 111.3 | 18 | 1 | 1 | 8656-Controls and instrumentation B | D1-Forced - Immediate | 300-Gas Turbine/Jet Engine (Simple Cycle Operation)
8656 | Controls and instrumentation B | Pollution Control Equipment | Miscellaneous (Pollution Control Equipment) | U1 | Forced - Immediate | 2022 | Gas | GG | 300 | Gas Turbine/Jet Engine (Simple Cycle Operation) | WECC | Off-Peak | 43.9833 | 45.5 | 1 | 1 | 8656-Controls and instrumentation B | U1-Forced - Immediate | 300-Gas Turbine/Jet Engine (Simple Cycle Operation)
8656 | Controls and instrumentation B | Pollution Control Equipment | Miscellaneous (Pollution Control Equipment) | U1 | Forced - Immediate | 2022 | Gas | GG | 300 | Gas Turbine/Jet Engine (Simple Cycle Operation) | WECC | Off-Peak | 136.3999 | 93 | 1 | 1 | 8656-Controls and instrumentation B | U1-Forced - Immediate | 300-Gas Turbine/Jet Engine (Simple Cycle Operation)
8656 | Controls and instrumentation B | Pollution Control Equipment | Miscellaneous (Pollution Control Equipment) | U1 | Forced - Immediate | 2022 | Gas | GG | 300 | Gas Turbine/Jet Engine (Simple Cycle Operation) | WECC | Summer | 223.3 | 42 | 1 | 1 | 8656-Controls and instrumentation B | U1-Forced - Immediate | 300-Gas Turbine/Jet Engine (Simple Cycle Operation)
8656 | Controls and instrumentation B | Pollution Control Equipment | Miscellaneous (Pollution Control Equipment) | U1 | Forced - Immediate | 2022 | Gas | GG | 300 | Gas Turbine/Jet Engine (Simple Cycle Operation) | NPCC | Winter | 8.5333 | 64 | 1 | 1 | 8656-Controls and instrumentation B | U1-Forced - Immediate | 300-Gas Turbine/Jet Engine (Simple Cycle Operation)
8656 | Controls and instrumentation B | Pollution Control Equipment | Miscellaneous (Pollution Control Equipment) | U1 | Forced - Immediate | 2022 | Gas | GG | 300 | Gas Turbine/Jet Engine (Simple Cycle Operation) | RFC | Winter | 604.8 | 189 | 1 | 1 | 8656-Controls and instrumentation B | U1-Forced - Immediate | 300-Gas Turbine/Jet Engine (Simple Cycle Operation)
8656 | Controls and instrumentation B | Pollution Control Equipment | Miscellaneous (Pollution Control Equipment) | U1 | Forced - Immediate | 2022 | Oil | DI | 300 | Gas Turbine/Jet Engine (Simple Cycle Operation) | SERC | Summer | 217 | 140 | 1 | 1 | 8656-Controls and instrumentation B | U1-Forced - Immediate | 300-Gas Turbine/Jet Engine (Simple Cycle Operation)
8656 | Controls and instrumentation B | Pollution Control Equipment | Miscellaneous (Pollution Control Equipment) | SF | Startup Failure | 2022 | Gas | GG | 300 | Gas Turbine/Jet Engine (Simple Cycle Operation) | NPCC | Winter | 112.89 | 63.9 | 1 | 1 | 8656-Controls and instrumentation B | SF-Startup Failure | 300-Gas Turbine/Jet Engine (Simple Cycle Operation)
8656 | Controls and instrumentation B | Pollution Control Equipment | Miscellaneous (Pollution Control Equipment) | U1 | Forced - Immediate | 2022 | Gas | GG | 300 | Gas Turbine/Jet Engine (Simple Cycle Operation) | RFC | Off-Peak | 18.55 | 53 | 1 | 1 | 8656-Controls and instrumentation B | U1-Forced - Immediate | 300-Gas Turbine/Jet Engine (Simple Cycle Operation)
8656 | Controls and instrumentation B | Pollution Control Equipment | Miscellaneous (Pollution Control Equipment) | U1 | Forced - Immediate | 2022 | Gas | GG | 300 | Gas Turbine/Jet Engine (Simple Cycle Operation) | SERC | Off-Peak | 804.9666 | 62 | 1 | 1 | 8656-Controls and instrumentation B | U1-Forced - Immediate | 300-Gas Turbine/Jet Engine (Simple Cycle Operation)
8656 | Controls and instrumentation B | Pollution Control Equipment | Miscellaneous (Pollution Control Equipment) | U1 | Forced - Immediate | 2022 | Oil | DI | 300 | Gas Turbine/Jet Engine (Simple Cycle Operation) | SERC | Winter | 23614.0666 | 52 | 1 | 1 | 8656-Controls and instrumentation B | U1-Forced - Immediate | 300-Gas Turbine/Jet Engine (Simple Cycle Operation)
8656 | Controls and instrumentation B | Pollution Control Equipment | Miscellaneous (Pollution Control Equipment) | U1 | Forced - Immediate | 2022 | Gas | GG | 300 | Gas Turbine/Jet Engine (Simple Cycle Operation) | WECC | Off-Peak | 39.4826 | 107.68 | 1 | 1 | 8656-Controls and instrumentation B | U1-Forced - Immediate | 300-Gas Turbine/Jet Engine (Simple Cycle Operation)
8656 | Controls and instrumentation B | Pollution Control Equipment | Miscellaneous (Pollution Control Equipment) | U1 | Forced - Immediate | 2022 | Gas | GG | 300 | Gas Turbine/Jet Engine (Simple Cycle Operation) | WECC | Off-Peak | 164.5 | 42 | 1 | 1 | 8656-Controls and instrumentation B | U1-Forced - Immediate | 300-Gas Turbine/Jet Engine (Simple Cycle Operation)
8656 | Controls and instrumentation B | Pollution Control Equipment | Miscellaneous (Pollution Control Equipment) | U1 | Forced - Immediate | 2022 | Oil | DI | 300 | Gas Turbine/Jet Engine (Simple Cycle Operation) | SERC | Summer | 30.3332 | 140 | 1 | 1 | 8656-Controls and instrumentation B | U1-Forced - Immediate | 300-Gas Turbine/Jet Engine (Simple Cycle Operation)
8656 | Controls and instrumentation B | Pollution Control Equipment | Miscellaneous (Pollution Control Equipment) | U1 | Forced - Immediate | 2022 | Gas | GG | 300 | Gas Turbine/Jet Engine (Simple Cycle Operation) | NPCC | Summer | 35.3333 | 40 | 1 | 1 | 8656-Controls and instrumentation B | U1-Forced - Immediate | 300-Gas Turbine/Jet Engine (Simple Cycle Operation)
8656 | Controls and instrumentation B | Pollution Control Equipment | Miscellaneous (Pollution Control Equipment) | U1 | Forced - Immediate | 2022 | Gas | GG | 300 | Gas Turbine/Jet Engine (Simple Cycle Operation) | RFC | Winter | 37.4 | 44 | 1 | 1 | 8656-Controls and instrumentation B | U1-Forced - Immediate | 300-Gas Turbine/Jet Engine (Simple Cycle Operation)
8656 | Controls and instrumentation B | Pollution Control Equipment | Miscellaneous (Pollution Control Equipment) | U1 | Forced - Immediate | 2022 | Oil | DI | 300 | Gas Turbine/Jet Engine (Simple Cycle Operation) | SERC | Summer | 16765 | 140 | 1 | 1 | 8656-Controls and instrumentation B | U1-Forced - Immediate | 300-Gas Turbine/Jet Engine (Simple Cycle Operation)
8656 | Controls and instrumentation B | Pollution Control Equipment | Miscellaneous (Pollution Control Equipment) | U1 | Forced - Immediate | 2022 | Gas | GG | 300 | Gas Turbine/Jet Engine (Simple Cycle Operation) | WECC | Off-Peak | 96.6666 | 100 | 1 | 1 | 8656-Controls and instrumentation B | U1-Forced - Immediate | 300-Gas Turbine/Jet Engine (Simple Cycle Operation)
8656 | Controls and instrumentation B | Pollution Control Equipment | Miscellaneous (Pollution Control Equipment) | U1 | Forced - Immediate | 2022 | Gas | GG | 300 | Gas Turbine/Jet Engine (Simple Cycle Operation) | NPCC | Summer | 13.965 | 39.9 | 1 | 1 | 8656-Controls and instrumentation B | U1-Forced - Immediate | 300-Gas Turbine/Jet Engine (Simple Cycle Operation)
8656 | Controls and instrumentation B | Pollution Control Equipment | Miscellaneous (Pollution Control Equipment) | U1 | Forced - Immediate | 2022 | Gas | GG | 300 | Gas Turbine/Jet Engine (Simple Cycle Operation) | WECC | Summer | 150.2666 | 46 | 1 | 1 | 8656-Controls and instrumentation B | U1-Forced - Immediate | 300-Gas Turbine/Jet Engine (Simple Cycle Operation)
8656 | Controls and instrumentation B | Pollution Control Equipment | Miscellaneous (Pollution Control Equipment) | U1 | Forced - Immediate | 2022 | Gas | GG | 300 | Gas Turbine/Jet Engine (Simple Cycle Operation) | WECC | Off-Peak | 539.8533 | 106.55 | 1 | 1 | 8656-Controls and instrumentation B | U1-Forced - Immediate | 300-Gas Turbine/Jet Engine (Simple Cycle Operation)
8656 | Controls and instrumentation B | Pollution Control Equipment | Miscellaneous (Pollution Control Equipment) | U1 | Forced - Immediate | 2022 | Gas | GG | 300 | Gas Turbine/Jet Engine (Simple Cycle Operation) | WECC | Winter | 24.661 | 105.69 | 1 | 1 | 8656-Controls and instrumentation B | U1-Forced - Immediate | 300-Gas Turbine/Jet Engine (Simple Cycle Operation)
8656 | Controls and instrumentation B | Pollution Control Equipment | Miscellaneous (Pollution Control Equipment) | U1 | Forced - Immediate | 2022 | Gas | GG | 300 | Gas Turbine/Jet Engine (Simple Cycle Operation) | WECC | Winter | 56.375 | 102.5 | 1 | 1 | 8656-Controls and instrumentation B | U1-Forced - Immediate | 300-Gas Turbine/Jet Engine (Simple Cycle Operation)
8656 | Controls and instrumentation B | Pollution Control Equipment | Miscellaneous (Pollution Control Equipment) | U1 | Forced - Immediate | 2022 | Oil | DI | 300 | Gas Turbine/Jet Engine (Simple Cycle Operation) | SERC | Summer | 2508.3332 | 140 | 1 | 1 | 8656-Controls and instrumentation B | U1-Forced - Immediate | 300-Gas Turbine/Jet Engine (Simple Cycle Operation)
8656 | Controls and instrumentation B | Pollution Control Equipment | Miscellaneous (Pollution Control Equipment) | D1 | Forced - Immediate | 2022 | Gas | GG | 300 | Gas Turbine/Jet Engine (Simple Cycle Operation) | SERC | Off-Peak | 192.6 | 27 | 1 | 1 | 8656-Controls and instrumentation B | D1-Forced - Immediate | 300-Gas Turbine/Jet Engine (Simple Cycle Operation)
8656 | Controls and instrumentation B | Pollution Control Equipment | Miscellaneous (Pollution Control Equipment) | U1 | Forced - Immediate | 2022 | Gas | GG | 300 | Gas Turbine/Jet Engine (Simple Cycle Operation) | WECC | Summer | 241.5 | 42 | 1 | 1 | 8656-Controls and instrumentation B | U1-Forced - Immediate | 300-Gas Turbine/Jet Engine (Simple Cycle Operation)
8656 | Controls and instrumentation B | Pollution Control Equipment | Miscellaneous (Pollution Control Equipment) | U1 | Forced - Immediate | 2022 | Gas | GG | 300 | Gas Turbine/Jet Engine (Simple Cycle Operation) | WECC | Summer | 422.8 | 42 | 1 | 1 | 8656-Controls and instrumentation B | U1-Forced - Immediate | 300-Gas Turbine/Jet Engine (Simple Cycle Operation)
8656 | Controls and instrumentation B | Pollution Control Equipment | Miscellaneous (Pollution Control Equipment) | U1 | Forced - Immediate | 2022 | Gas | GG | 300 | Gas Turbine/Jet Engine (Simple Cycle Operation) | NPCC | Winter | 35.9333 | 49 | 1 | 1 | 8656-Controls and instrumentation B | U1-Forced - Immediate | 300-Gas Turbine/Jet Engine (Simple Cycle Operation)
8656 | Controls and instrumentation B | Pollution Control Equipment | Miscellaneous (Pollution Control Equipment) | U1 | Forced - Immediate | 2022 | Gas | GG | 300 | Gas Turbine/Jet Engine (Simple Cycle Operation) | RFC | Winter | 82.6666 | 40 | 1 | 1 | 8656-Controls and instrumentation B | U1-Forced - Immediate | 300-Gas Turbine/Jet Engine (Simple Cycle Operation)
8656 | Controls and instrumentation B | Pollution Control Equipment | Miscellaneous (Pollution Control Equipment) | U1 | Forced - Immediate | 2022 | Oil | DI | 300 | Gas Turbine/Jet Engine (Simple Cycle Operation) | SERC | Summer | 380.3332 | 140 | 1 | 1 | 8656-Controls and instrumentation B | U1-Forced - Immediate | 300-Gas Turbine/Jet Engine (Simple Cycle Operation)
8656 | Controls and instrumentation B | Pollution Control Equipment | Miscellaneous (Pollution Control Equipment) | U1 | Forced - Immediate | 2022 | Oil | DI | 300 | Gas Turbine/Jet Engine (Simple Cycle Operation) | SERC | Summer | 6274.3332 | 140 | 1 | 1 | 8656-Controls and instrumentation B | U1-Forced - Immediate | 300-Gas Turbine/Jet Engine (Simple Cycle Operation)
8656 | Controls and instrumentation B | Pollution Control Equipment | Miscellaneous (Pollution Control Equipment) | SF | Startup Failure | 2022 | Gas | GG | 300 | Gas Turbine/Jet Engine (Simple Cycle Operation) | WECC | Off-Peak | 23.1 | 42 | 1 | 1 | 8656-Controls and instrumentation B | SF-Startup Failure | 300-Gas Turbine/Jet Engine (Simple Cycle Operation)
8656 | Controls and instrumentation B | Pollution Control Equipment | Miscellaneous (Pollution Control Equipment) | SF | Startup Failure | 2022 | Gas | GG | 300 | Gas Turbine/Jet Engine (Simple Cycle Operation) | NPCC | Winter | 21.3 | 63.9 | 1 | 1 | 8656-Controls and instrumentation B | SF-Startup Failure | 300-Gas Turbine/Jet Engine (Simple Cycle Operation)
8656 | Controls and instrumentation B | Pollution Control Equipment | Miscellaneous (Pollution Control Equipment) | U1 | Forced - Immediate | 2022 | Gas | GG | 300 | Gas Turbine/Jet Engine (Simple Cycle Operation) | MRO | Off-Peak | 185.8999 | 85.8 | 1 | 1 | 8656-Controls and instrumentation B | U1-Forced - Immediate | 300-Gas Turbine/Jet Engine (Simple Cycle Operation)
8656 | Controls and instrumentation B | Pollution Control Equipment | Miscellaneous (Pollution Control Equipment) | U1 | Forced - Immediate | 2022 | Gas | GG | 300 | Gas Turbine/Jet Engine (Simple Cycle Operation) | RFC | Summer | 1582.4199 | 76.2 | 1 | 1 | 8656-Controls and instrumentation B | U1-Forced - Immediate | 300-Gas Turbine/Jet Engine (Simple Cycle Operation)
8656 | Controls and instrumentation B | Pollution Control Equipment | Miscellaneous (Pollution Control Equipment) | U1 | Forced - Immediate | 2022 | Gas | GG | 300 | Gas Turbine/Jet Engine (Simple Cycle Operation) | MRO | Summer | 4298.4866 | 161.8 | 1 | 1 | 8656-Controls and instrumentation B | U1-Forced - Immediate | 300-Gas Turbine/Jet Engine (Simple Cycle Operation)
8656 | Controls and instrumentation B | Pollution Control Equipment | Miscellaneous (Pollution Control Equipment) | D1 | Forced - Immediate | 2022 | Gas | GG | 300 | Gas Turbine/Jet Engine (Simple Cycle Operation) | MRO | Winter | 638.3333 | 25 | 1 | 1 | 8656-Controls and instrumentation B | D1-Forced - Immediate | 300-Gas Turbine/Jet Engine (Simple Cycle Operation)
8656 | Controls and instrumentation B | Pollution Control Equipment | Miscellaneous (Pollution Control Equipment) | U1 | Forced - Immediate | 2022 | Gas | GG | 300 | Gas Turbine/Jet Engine (Simple Cycle Operation) | WECC | Off-Peak | 68.2 | 44 | 1 | 1 | 8656-Controls and instrumentation B | U1-Forced - Immediate | 300-Gas Turbine/Jet Engine (Simple Cycle Operation)
8656 | Controls and instrumentation B | Pollution Control Equipment | Miscellaneous (Pollution Control Equipment) | U1 | Forced - Immediate | 2022 | Gas | GG | 300 | Gas Turbine/Jet Engine (Simple Cycle Operation) | WECC | Summer | 492.9167 | 25 | 1 | 1 | 8656-Controls and instrumentation B | U1-Forced - Immediate | 300-Gas Turbine/Jet Engine (Simple Cycle Operation)
8656 | Controls and instrumentation B | Pollution Control Equipment | Miscellaneous (Pollution Control Equipment) | U1 | Forced - Immediate | 2022 | Gas | GG | 300 | Gas Turbine/Jet Engine (Simple Cycle Operation) | RFC | Summer | 1059.18 | 76.2 | 1 | 1 | 8656-Controls and instrumentation B | U1-Forced - Immediate | 300-Gas Turbine/Jet Engine (Simple Cycle Operation)
8656 | Controls and instrumentation B | Pollution Control Equipment | Miscellaneous (Pollution Control Equipment) | U1 | Forced - Immediate | 2022 | Oil | DI | 300 | Gas Turbine/Jet Engine (Simple Cycle Operation) | SERC | Summer | 280 | 140 | 1 | 1 | 8656-Controls and instrumentation B | U1-Forced - Immediate | 300-Gas Turbine/Jet Engine (Simple Cycle Operation)
8657 | Ash handling system and hoppers | Pollution Control Equipment | Miscellaneous (Pollution Control Equipment) | D1 | Forced - Immediate | 2022 | Coal | CC | 100 | Fossil-Steam | RFC | Winter | 1780.6 | 61.4 | 1 | 1 | 8657-Ash handling system and hoppers | D1-Forced - Immediate | 100-Fossil-Steam
8657 | Ash handling system and hoppers | Pollution Control Equipment | Miscellaneous (Pollution Control Equipment) | D1 | Forced - Immediate | 2022 | Coal | CC | 100 | Fossil-Steam | SERC | Winter | 4524.9999 | 300 | 1 | 1 | 8657-Ash handling system and hoppers | D1-Forced - Immediate | 100-Fossil-Steam
8657 | Ash handling system and hoppers | Pollution Control Equipment | Miscellaneous (Pollution Control Equipment) | D1 | Forced - Immediate | 2022 | Coal | CC | 100 | Fossil-Steam | RFC | Summer | 1105.5 | 55 | 1 | 1 | 8657-Ash handling system and hoppers | D1-Forced - Immediate | 100-Fossil-Steam
8657 | Ash handling system and hoppers | Pollution Control Equipment | Miscellaneous (Pollution Control Equipment) | D1 | Forced - Immediate | 2022 | Other | WD | 100 | Fossil-Steam | NPCC | Winter | 32.69 | 9.34 | 1 | 1 | 8657-Ash handling system and hoppers | D1-Forced - Immediate | 100-Fossil-Steam
8657 | Ash handling system and hoppers | Pollution Control Equipment | Miscellaneous (Pollution Control Equipment) | D1 | Forced - Immediate | 2022 | Other | WD | 100 | Fossil-Steam | NPCC | Winter | 263.872 | 17.36 | 1 | 1 | 8657-Ash handling system and hoppers | D1-Forced - Immediate | 100-Fossil-Steam
8657 | Ash handling system and hoppers | Pollution Control Equipment | Miscellaneous (Pollution Control Equipment) | D2 | Forced - Delayed | 2022 | Coal | CC | 100 | Fossil-Steam | RFC | Winter | 15037.979 | 231.71 | 1 | 1 | 8657-Ash handling system and hoppers | D2-Forced - Delayed | 100-Fossil-Steam
8657 | Ash handling system and hoppers | Pollution Control Equipment | Miscellaneous (Pollution Control Equipment) | D1 | Forced - Immediate | 2022 | Other | WD | 100 | Fossil-Steam | NPCC | Off-Peak | 3.325 | 2.85 | 1 | 1 | 8657-Ash handling system and hoppers | D1-Forced - Immediate | 100-Fossil-Steam
8657 | Ash handling system and hoppers | Pollution Control Equipment | Miscellaneous (Pollution Control Equipment) | D1 | Forced - Immediate | 2022 | Other | WD | 100 | Fossil-Steam | NPCC | Summer | 183.4507 | 18.88 | 1 | 1 | 8657-Ash handling system and hoppers | D1-Forced - Immediate | 100-Fossil-Steam
8657 | Ash handling system and hoppers | Pollution Control Equipment | Miscellaneous (Pollution Control Equipment) | D1 | Forced - Immediate | 2022 | Other | WD | 100 | Fossil-Steam | NPCC | Winter | 41.25 | 13.75 | 1 | 1 | 8657-Ash handling system and hoppers | D1-Forced - Immediate | 100-Fossil-Steam
8657 | Ash handling system and hoppers | Pollution Control Equipment | Miscellaneous (Pollution Control Equipment) | D1 | Forced - Immediate | 2022 | Other | WD | 100 | Fossil-Steam | NPCC | Winter | 57.178 | 13.56 | 1 | 1 | 8657-Ash handling system and hoppers | D1-Forced - Immediate | 100-Fossil-Steam
8657 | Ash handling system and hoppers | Pollution Control Equipment | Miscellaneous (Pollution Control Equipment) | D2 | Forced - Delayed | 2022 | Coal | CC | 100 | Fossil-Steam | RFC | Off-Peak | 3028.6666 | 236 | 1 | 1 | 8657-Ash handling system and hoppers | D2-Forced - Delayed | 100-Fossil-Steam
8657 | Ash handling system and hoppers | Pollution Control Equipment | Miscellaneous (Pollution Control Equipment) | D1 | Forced - Immediate | 2022 | Coal | CC | 100 | Fossil-Steam | RFC | Winter | 25406.784 | 101.79 | 1 | 1 | 8657-Ash handling system and hoppers | D1-Forced - Immediate | 100-Fossil-Steam
8657 | Ash handling system and hoppers | Pollution Control Equipment | Miscellaneous (Pollution Control Equipment) | D1 | Forced - Immediate | 2022 | Coal | LI | 100 | Fossil-Steam | MRO | Off-Peak | 400.5832 | 209 | 1 | 1 | 8657-Ash handling system and hoppers | D1-Forced - Immediate | 100-Fossil-Steam
8657 | Ash handling system and hoppers | Pollution Control Equipment | Miscellaneous (Pollution Control Equipment) | D1 | Forced - Immediate | 2022 | Other | WD | 100 | Fossil-Steam | NPCC | Winter | 48.5333 | 10.4 | 1 | 1 | 8657-Ash handling system and hoppers | D1-Forced - Immediate | 100-Fossil-Steam
8657 | Ash handling system and hoppers | Pollution Control Equipment | Miscellaneous (Pollution Control Equipment) | D1 | Forced - Immediate | 2022 | Coal | CC | 100 | Fossil-Steam | RFC | Summer | 4257.5 | 65 | 1 | 1 | 8657-Ash handling system and hoppers | D1-Forced - Immediate | 100-Fossil-Steam
8657 | Ash handling system and hoppers | Pollution Control Equipment | Miscellaneous (Pollution Control Equipment) | D1 | Forced - Immediate | 2022 | Coal | CC | 100 | Fossil-Steam | RFC | Summer | 552.5 | 65 | 1 | 1 | 8657-Ash handling system and hoppers | D1-Forced - Immediate | 100-Fossil-Steam
8657 | Ash handling system and hoppers | Pollution Control Equipment | Miscellaneous (Pollution Control Equipment) | D1 | Forced - Immediate | 2022 | Coal | CC | 100 | Fossil-Steam | RFC | Summer | 6853.75 | 75 | 1 | 1 | 8657-Ash handling system and hoppers | D1-Forced - Immediate | 100-Fossil-Steam
8657 | Ash handling system and hoppers | Pollution Control Equipment | Miscellaneous (Pollution Control Equipment) | D1 | Forced - Immediate | 2022 | Coal | CC | 100 | Fossil-Steam | RFC | Winter | 17662.5 | 750 | 1 | 1 | 8657-Ash handling system and hoppers | D1-Forced - Immediate | 100-Fossil-Steam
8657 | Ash handling system and hoppers | Pollution Control Equipment | Miscellaneous (Pollution Control Equipment) | D1 | Forced - Immediate | 2022 | Coal | CC | 100 | Fossil-Steam | RFC | Summer | 7326.9166 | 55 | 1 | 1 | 8657-Ash handling system and hoppers | D1-Forced - Immediate | 100-Fossil-Steam
8657 | Ash handling system and hoppers | Pollution Control Equipment | Miscellaneous (Pollution Control Equipment) | D1 | Forced - Immediate | 2022 | Other | WD | 100 | Fossil-Steam | NPCC | Off-Peak | 20.6107 | 4.72 | 1 | 1 | 8657-Ash handling system and hoppers | D1-Forced - Immediate | 100-Fossil-Steam
8657 | Ash handling system and hoppers | Pollution Control Equipment | Miscellaneous (Pollution Control Equipment) | D2 | Forced - Delayed | 2022 | Coal | CC | 100 | Fossil-Steam | TRE | Summer | 2481.3098 | 572.61 | 1 | 1 | 8657-Ash handling system and hoppers | D2-Forced - Delayed | 100-Fossil-Steam
8657 | Ash handling system and hoppers | Pollution Control Equipment | Miscellaneous (Pollution Control Equipment) | D1 | Forced - Immediate | 2022 | Coal | CC | 100 | Fossil-Steam | WECC | Summer | 2875.3333 | 190 | 1 | 1 | 8657-Ash handling system and hoppers | D1-Forced - Immediate | 100-Fossil-Steam
8657 | Ash handling system and hoppers | Pollution Control Equipment | Miscellaneous (Pollution Control Equipment) | D1 | Forced - Immediate | 2022 | Coal | CC | 100 | Fossil-Steam | RFC | Winter | 2145.5 | 105 | 1 | 1 | 8657-Ash handling system and hoppers | D1-Forced - Immediate | 100-Fossil-Steam
8657 | Ash handling system and hoppers | Pollution Control Equipment | Miscellaneous (Pollution Control Equipment) | D1 | Forced - Immediate | 2022 | Other | WD | 100 | Fossil-Steam | SERC | Off-Peak | 11.266 | 5.24 | 1 | 1 | 8657-Ash handling system and hoppers | D1-Forced - Immediate | 100-Fossil-Steam
8657 | Ash handling system and hoppers | Pollution Control Equipment | Miscellaneous (Pollution Control Equipment) | D1 | Forced - Immediate | 2022 | Coal | CC | 100 | Fossil-Steam | RFC | Off-Peak | 777 | 35 | 1 | 1 | 8657-Ash handling system and hoppers | D1-Forced - Immediate | 100-Fossil-Steam
8657 | Ash handling system and hoppers | Pollution Control Equipment | Miscellaneous (Pollution Control Equipment) | D1 | Forced - Immediate | 2022 | Coal | CC | 100 | Fossil-Steam | RFC | Summer | 8026 | 60 | 1 | 1 | 8657-Ash handling system and hoppers | D1-Forced - Immediate | 100-Fossil-Steam
8657 | Ash handling system and hoppers | Pollution Control Equipment | Miscellaneous (Pollution Control Equipment) | D1 | Forced - Immediate | 2022 | Coal | CC | 100 | Fossil-Steam | RFC | Summer | 10297.8333 | 55 | 1 | 1 | 8657-Ash handling system and hoppers | D1-Forced - Immediate | 100-Fossil-Steam
8657 | Ash handling system and hoppers | Pollution Control Equipment | Miscellaneous (Pollution Control Equipment) | D1 | Forced - Immediate | 2022 | Coal | CC | 100 | Fossil-Steam | SERC | Winter | 3976 | 120 | 1 | 1 | 8657-Ash handling system and hoppers | D1-Forced - Immediate | 100-Fossil-Steam
8657 | Ash handling system and hoppers | Pollution Control Equipment | Miscellaneous (Pollution Control Equipment) | D1 | Forced - Immediate | 2022 | Coal | CC | 100 | Fossil-Steam | RFC | Summer | 2470 | 520 | 1 | 1 | 8657-Ash handling system and hoppers | D1-Forced - Immediate | 100-Fossil-Steam
8657 | Ash handling system and hoppers | Pollution Control Equipment | Miscellaneous (Pollution Control Equipment) | D1 | Forced - Immediate | 2022 | Coal | CC | 100 | Fossil-Steam | RFC | Winter | 19451.5415 | 392.3 | 1 | 1 | 8657-Ash handling system and hoppers | D1-Forced - Immediate | 100-Fossil-Steam
8657 | Ash handling system and hoppers | Pollution Control Equipment | Miscellaneous (Pollution Control Equipment) | D1 | Forced - Immediate | 2022 | Coal | LI | 100 | Fossil-Steam | MRO | Off-Peak | 247 | 65 | 1 | 1 | 8657-Ash handling system and hoppers | D1-Forced - Immediate | 100-Fossil-Steam
8657 | Ash handling system and hoppers | Pollution Control Equipment | Miscellaneous (Pollution Control Equipment) | D1 | Forced - Immediate | 2022 | Coal | CC | 100 | Fossil-Steam | RFC | Off-Peak | 390.8332 | 234.5 | 1 | 1 | 8657-Ash handling system and hoppers | D1-Forced - Immediate | 100-Fossil-Steam
8657 | Ash handling system and hoppers | Pollution Control Equipment | Miscellaneous (Pollution Control Equipment) | D1 | Forced - Immediate | 2022 | Coal | CC | 100 | Fossil-Steam | RFC | Summer | 504.7 | 103 | 1 | 1 | 8657-Ash handling system and hoppers | D1-Forced - Immediate | 100-Fossil-Steam
8657 | Ash handling system and hoppers | Pollution Control Equipment | Miscellaneous (Pollution Control Equipment) | D1 | Forced - Immediate | 2022 | Coal | CC | 100 | Fossil-Steam | SERC | Summer | 6333.8166 | 299 | 1 | 1 | 8657-Ash handling system and hoppers | D1-Forced - Immediate | 100-Fossil-Steam
8657 | Ash handling system and hoppers | Pollution Control Equipment | Miscellaneous (Pollution Control Equipment) | D1 | Forced - Immediate | 2022 | Other | WD | 100 | Fossil-Steam | NPCC | Off-Peak | 21.0833 | 5.5 | 1 | 1 | 8657-Ash handling system and hoppers | D1-Forced - Immediate | 100-Fossil-Steam
8657 | Ash handling system and hoppers | Pollution Control Equipment | Miscellaneous (Pollution Control Equipment) | D1 | Forced - Immediate | 2022 | Coal | CC | 100 | Fossil-Steam | RFC | Summer | 1787.1691 | 320.09 | 1 | 1 | 8657-Ash handling system and hoppers | D1-Forced - Immediate | 100-Fossil-Steam
8657 | Ash handling system and hoppers | Pollution Control Equipment | Miscellaneous (Pollution Control Equipment) | D1 | Forced - Immediate | 2022 | Coal | CC | 100 | Fossil-Steam | RFC | Summer | 3099.1485 | 389.83 | 1 | 1 | 8657-Ash handling system and hoppers | D1-Forced - Immediate | 100-Fossil-Steam
8657 | Ash handling system and hoppers | Pollution Control Equipment | Miscellaneous (Pollution Control Equipment) | D1 | Forced - Immediate | 2022 | Coal | CC | 100 | Fossil-Steam | SERC | Winter | 1498.4666 | 123.5 | 1 | 1 | 8657-Ash handling system and hoppers | D1-Forced - Immediate | 100-Fossil-Steam
8657 | Ash handling system and hoppers | Pollution Control Equipment | Miscellaneous (Pollution Control Equipment) | D1 | Forced - Immediate | 2022 | Gas | GG | 100 | Fossil-Steam | WECC | Summer | 6.9 | 18 | 1 | 1 | 8657-Ash handling system and hoppers | D1-Forced - Immediate | 100-Fossil-Steam
8657 | Ash handling system and hoppers | Pollution Control Equipment | Miscellaneous (Pollution Control Equipment) | D1 | Forced - Immediate | 2022 | Other | WD | 100 | Fossil-Steam | NPCC | Summer | 35.6667 | 10 | 1 | 1 | 8657-Ash handling system and hoppers | D1-Forced - Immediate | 100-Fossil-Steam
8657 | Ash handling system and hoppers | Pollution Control Equipment | Miscellaneous (Pollution Control Equipment) | D2 | Forced - Delayed | 2022 | Coal | CC | 100 | Fossil-Steam | SERC | Summer | 30649.5 | 417 | 1 | 1 | 8657-Ash handling system and hoppers | D2-Forced - Delayed | 100-Fossil-Steam
8657 | Ash handling system and hoppers | Pollution Control Equipment | Miscellaneous (Pollution Control Equipment) | D1 | Forced - Immediate | 2022 | Coal | CC | 100 | Fossil-Steam | RFC | Off-Peak | 178.9333 | 61 | 1 | 1 | 8657-Ash handling system and hoppers | D1-Forced - Immediate | 100-Fossil-Steam
8657 | Ash handling system and hoppers | Pollution Control Equipment | Miscellaneous (Pollution Control Equipment) | D1 | Forced - Immediate | 2022 | Other | WD | 100 | Fossil-Steam | NPCC | Summer | 44.4733 | 9.53 | 1 | 1 | 8657-Ash handling system and hoppers | D1-Forced - Immediate | 100-Fossil-Steam
8657 | Ash handling system and hoppers | Pollution Control Equipment | Miscellaneous (Pollution Control Equipment) | U1 | Forced - Immediate | 2022 | Other | WD | 100 | Fossil-Steam | NPCC | Off-Peak | 3241.4 | 38 | 1 | 1 | 8657-Ash handling system and hoppers | U1-Forced - Immediate | 100-Fossil-Steam
8657 | Ash handling system and hoppers | Pollution Control Equipment | Miscellaneous (Pollution Control Equipment) | D1 | Forced - Immediate | 2022 | Coal | CC | 100 | Fossil-Steam | WECC | Off-Peak | 853.4666 | 148 | 1 | 1 | 8657-Ash handling system and hoppers | D1-Forced - Immediate | 100-Fossil-Steam
8657 | Ash handling system and hoppers | Pollution Control Equipment | Miscellaneous (Pollution Control Equipment) | D1 | Forced - Immediate | 2022 | Coal | CC | 100 | Fossil-Steam | RFC | Off-Peak | 1073.9999 | 180 | 1 | 1 | 8657-Ash handling system and hoppers | D1-Forced - Immediate | 100-Fossil-Steam
8657 | Ash handling system and hoppers | Pollution Control Equipment | Miscellaneous (Pollution Control Equipment) | D1 | Forced - Immediate | 2022 | Other | BM | 650 | Fluidized Bed | SERC | Summer | 70.24 | 4.39 | 1 | 1 | 8657-Ash handling system and hoppers | D1-Forced - Immediate | 650-Fluidized Bed
8657 | Ash handling system and hoppers | Pollution Control Equipment | Miscellaneous (Pollution Control Equipment) | D1 | Forced - Immediate | 2022 | Coal | LI | 650 | Fluidized Bed | SERC | Summer | 10.637 | 9.67 | 1 | 1 | 8657-Ash handling system and hoppers | D1-Forced - Immediate | 650-Fluidized Bed
8657 | Ash handling system and hoppers | Pollution Control Equipment | Miscellaneous (Pollution Control Equipment) | D1 | Forced - Immediate | 2022 | Coal | LI | 650 | Fluidized Bed | SERC | Summer | 671.2725 | 45.51 | 1 | 1 | 8657-Ash handling system and hoppers | D1-Forced - Immediate | 650-Fluidized Bed
8657 | Ash handling system and hoppers | Pollution Control Equipment | Miscellaneous (Pollution Control Equipment) | D1 | Forced - Immediate | 2022 | Coal | LI | 650 | Fluidized Bed | SERC | Summer | 1954.4633 | 27.56 | 1 | 1 | 8657-Ash handling system and hoppers | D1-Forced - Immediate | 650-Fluidized Bed
8657 | Ash handling system and hoppers | Pollution Control Equipment | Miscellaneous (Pollution Control Equipment) | D1 | Forced - Immediate | 2022 | Coal | OS | 650 | Fluidized Bed | SERC | Off-Peak | 88809.21 | 372.6 | 1 | 1 | 8657-Ash handling system and hoppers | D1-Forced - Immediate | 650-Fluidized Bed
8657 | Ash handling system and hoppers | Pollution Control Equipment | Miscellaneous (Pollution Control Equipment) | D1 | Forced - Immediate | 2022 | Coal | CC | 650 | Fluidized Bed | RFC | Off-Peak | 523.5831 | 305 | 1 | 1 | 8657-Ash handling system and hoppers | D1-Forced - Immediate | 650-Fluidized Bed
8657 | Ash handling system and hoppers | Pollution Control Equipment | Miscellaneous (Pollution Control Equipment) | D1 | Forced - Immediate | 2022 | Coal | LI | 650 | Fluidized Bed | SERC | Summer | 8.2417 | 10.75 | 1 | 1 | 8657-Ash handling system and hoppers | D1-Forced - Immediate | 650-Fluidized Bed
8657 | Ash handling system and hoppers | Pollution Control Equipment | Miscellaneous (Pollution Control Equipment) | D1 | Forced - Immediate | 2022 | Coal | CC | 650 | Fluidized Bed | SERC | Winter | 4.8213 | 0.64 | 1 | 1 | 8657-Ash handling system and hoppers | D1-Forced - Immediate | 650-Fluidized Bed
8657 | Ash handling system and hoppers | Pollution Control Equipment | Miscellaneous (Pollution Control Equipment) | D1 | Forced - Immediate | 2022 | Coal | LI | 650 | Fluidized Bed | SERC | Off-Peak | 240 | 16 | 1 | 1 | 8657-Ash handling system and hoppers | D1-Forced - Immediate | 650-Fluidized Bed
8657 | Ash handling system and hoppers | Pollution Control Equipment | Miscellaneous (Pollution Control Equipment) | D1 | Forced - Immediate | 2022 | Coal | CC | 650 | Fluidized Bed | RFC | Off-Peak | 662.4999 | 150 | 1 | 1 | 8657-Ash handling system and hoppers | D1-Forced - Immediate | 650-Fluidized Bed
8657 | Ash handling system and hoppers | Pollution Control Equipment | Miscellaneous (Pollution Control Equipment) | D1 | Forced - Immediate | 2022 | Coal | LI | 650 | Fluidized Bed | SERC | Off-Peak | 264 | 33 | 1 | 1 | 8657-Ash handling system and hoppers | D1-Forced - Immediate | 650-Fluidized Bed
8657 | Ash handling system and hoppers | Pollution Control Equipment | Miscellaneous (Pollution Control Equipment) | D1 | Forced - Immediate | 2022 | Coal | LI | 650 | Fluidized Bed | SERC | Winter | 22 | 11 | 1 | 1 | 8657-Ash handling system and hoppers | D1-Forced - Immediate | 650-Fluidized Bed
8657 | Ash handling system and hoppers | Pollution Control Equipment | Miscellaneous (Pollution Control Equipment) | D1 | Forced - Immediate | 2022 | Coal | LI | 650 | Fluidized Bed | SERC | Summer | 152.6975 | 17.79 | 1 | 1 | 8657-Ash handling system and hoppers | D1-Forced - Immediate | 650-Fluidized Bed
8657 | Ash handling system and hoppers | Pollution Control Equipment | Miscellaneous (Pollution Control Equipment) | D1 | Forced - Immediate | 2022 | Coal | LI | 650 | Fluidized Bed | SERC | Summer | 739.431 | 26.19 | 1 | 1 | 8657-Ash handling system and hoppers | D1-Forced - Immediate | 650-Fluidized Bed
8657 | Ash handling system and hoppers | Pollution Control Equipment | Miscellaneous (Pollution Control Equipment) | D1 | Forced - Immediate | 2022 | Other | BM | 650 | Fluidized Bed | SERC | Summer | 788.64 | 7.44 | 1 | 1 | 8657-Ash handling system and hoppers | D1-Forced - Immediate | 650-Fluidized Bed
8657 | Ash handling system and hoppers | Pollution Control Equipment | Miscellaneous (Pollution Control Equipment) | D1 | Forced - Immediate | 2022 | Other | BM | 650 | Fluidized Bed | SERC | Summer | 1930.7363 | 8.62 | 1 | 1 | 8657-Ash handling system and hoppers | D1-Forced - Immediate | 650-Fluidized Bed
8657 | Ash handling system and hoppers | Pollution Control Equipment | Miscellaneous (Pollution Control Equipment) | D1 | Forced - Immediate | 2022 | Coal | LI | 650 | Fluidized Bed | SERC | Summer | 18.4775 | 11.67 | 1 | 1 | 8657-Ash handling system and hoppers | D1-Forced - Immediate | 650-Fluidized Bed
8657 | Ash handling system and hoppers | Pollution Control Equipment | Miscellaneous (Pollution Control Equipment) | D1 | Forced - Immediate | 2022 | Other | BM | 650 | Fluidized Bed | SERC | Summer | 326.9 | 9.34 | 1 | 1 | 8657-Ash handling system and hoppers | D1-Forced - Immediate | 650-Fluidized Bed
8657 | Ash handling system and hoppers | Pollution Control Equipment | Miscellaneous (Pollution Control Equipment) | D1 | Forced - Immediate | 2022 | Coal | LI | 650 | Fluidized Bed | SERC | Summer | 6.4537 | 10.19 | 1 | 1 | 8657-Ash handling system and hoppers | D1-Forced - Immediate | 650-Fluidized Bed
8657 | Ash handling system and hoppers | Pollution Control Equipment | Miscellaneous (Pollution Control Equipment) | D1 | Forced - Immediate | 2022 | Coal | LI | 650 | Fluidized Bed | SERC | Summer | 594.5433 | 20.62 | 1 | 1 | 8657-Ash handling system and hoppers | D1-Forced - Immediate | 650-Fluidized Bed
8657 | Ash handling system and hoppers | Pollution Control Equipment | Miscellaneous (Pollution Control Equipment) | D1 | Forced - Immediate | 2022 | Coal | LI | 650 | Fluidized Bed | SERC | Winter | 802.5 | 30 | 1 | 1 | 8657-Ash handling system and hoppers | D1-Forced - Immediate | 650-Fluidized Bed
8657 | Ash handling system and hoppers | Pollution Control Equipment | Miscellaneous (Pollution Control Equipment) | D1 | Forced - Immediate | 2022 | Coal | LI | 650 | Fluidized Bed | SERC | Summer | 5.85 | 6.5 | 1 | 1 | 8657-Ash handling system and hoppers | D1-Forced - Immediate | 650-Fluidized Bed
8657 | Ash handling system and hoppers | Pollution Control Equipment | Miscellaneous (Pollution Control Equipment) | D1 | Forced - Immediate | 2022 | Coal | LI | 650 | Fluidized Bed | SERC | Summer | 45.2083 | 12.5 | 1 | 1 | 8657-Ash handling system and hoppers | D1-Forced - Immediate | 650-Fluidized Bed
8657 | Ash handling system and hoppers | Pollution Control Equipment | Miscellaneous (Pollution Control Equipment) | D1 | Forced - Immediate | 2022 | Other | BM | 650 | Fluidized Bed | SERC | Off-Peak | 56.12 | 28.06 | 1 | 1 | 8657-Ash handling system and hoppers | D1-Forced - Immediate | 650-Fluidized Bed
8657 | Ash handling system and hoppers | Pollution Control Equipment | Miscellaneous (Pollution Control Equipment) | D1 | Forced - Immediate | 2022 | Coal | LI | 650 | Fluidized Bed | SERC | Summer | 5.652 | 9.42 | 1 | 1 | 8657-Ash handling system and hoppers | D1-Forced - Immediate | 650-Fluidized Bed
8657 | Ash handling system and hoppers | Pollution Control Equipment | Miscellaneous (Pollution Control Equipment) | D1 | Forced - Immediate | 2022 | Coal | LI | 650 | Fluidized Bed | SERC | Summer | 7.95 | 9 | 1 | 1 | 8657-Ash handling system and hoppers | D1-Forced - Immediate | 650-Fluidized Bed
8657 | Ash handling system and hoppers | Pollution Control Equipment | Miscellaneous (Pollution Control Equipment) | D1 | Forced - Immediate | 2022 | Coal | LI | 650 | Fluidized Bed | SERC | Summer | 22.661 | 13.33 | 1 | 1 | 8657-Ash handling system and hoppers | D1-Forced - Immediate | 650-Fluidized Bed
8657 | Ash handling system and hoppers | Pollution Control Equipment | Miscellaneous (Pollution Control Equipment) | D1 | Forced - Immediate | 2022 | Coal | LI | 650 | Fluidized Bed | SERC | Summer | 5.6667 | 10 | 1 | 1 | 8657-Ash handling system and hoppers | D1-Forced - Immediate | 650-Fluidized Bed
8657 | Ash handling system and hoppers | Pollution Control Equipment | Miscellaneous (Pollution Control Equipment) | D1 | Forced - Immediate | 2022 | Other | BM | 650 | Fluidized Bed | SERC | Summer | 317.8 | 9.08 | 1 | 1 | 8657-Ash handling system and hoppers | D1-Forced - Immediate | 650-Fluidized Bed
8657 | Ash handling system and hoppers | Pollution Control Equipment | Miscellaneous (Pollution Control Equipment) | D1 | Forced - Immediate | 2022 | Coal | CC | 650 | Fluidized Bed | SERC | Winter | 0.56533 | 0.64 | 1 | 1 | 8657-Ash handling system and hoppers | D1-Forced - Immediate | 650-Fluidized Bed
8657 | Ash handling system and hoppers | Pollution Control Equipment | Miscellaneous (Pollution Control Equipment) | D1 | Forced - Immediate | 2022 | Coal | LI | 650 | Fluidized Bed | SERC | Summer | 798.4073 | 19.73 | 1 | 1 | 8657-Ash handling system and hoppers | D1-Forced - Immediate | 650-Fluidized Bed
8658 | Slurry system from precipitators | Pollution Control Equipment | Miscellaneous (Pollution Control Equipment) | D1 | Forced - Immediate | 2022 | Coal | CC | 100 | Fossil-Steam | RFC | Off-Peak | 1935.2664 | 364 | 1 | 1 | 8658-Slurry system from precipitators | D1-Forced - Immediate | 100-Fossil-Steam
8658 | Slurry system from precipitators | Pollution Control Equipment | Miscellaneous (Pollution Control Equipment) | D1 | Forced - Immediate | 2022 | Coal | CC | 100 | Fossil-Steam | RFC | Off-Peak | 14572.8 | 414 | 1 | 1 | 8658-Slurry system from precipitators | D1-Forced - Immediate | 100-Fossil-Steam
8670 | Emission monitors (other than CEMS) A | Pollution Control Equipment | Miscellaneous (Pollution Control Equipment) | D1 | Forced - Immediate | 2022 | Coal | CC | 100 | Fossil-Steam | RFC | Winter | 135.5266 | 70.1 | 1 | 1 | 8670-Emission monitors (other than CEMS) A | D1-Forced - Immediate | 100-Fossil-Steam
8670 | Emission monitors (other than CEMS) A | Pollution Control Equipment | Miscellaneous (Pollution Control Equipment) | U1 | Forced - Immediate | 2022 | Coal | CC | 100 | Fossil-Steam | SERC | Summer | 38569.6665 | 220 | 1 | 1 | 8670-Emission monitors (other than CEMS) A | U1-Forced - Immediate | 100-Fossil-Steam
8670 | Emission monitors (other than CEMS) A | Pollution Control Equipment | Miscellaneous (Pollution Control Equipment) | U1 | Forced - Immediate | 2022 | Coal | CC | 100 | Fossil-Steam | SERC | Summer | 78580.3333 | 220 | 1 | 1 | 8670-Emission monitors (other than CEMS) A | U1-Forced - Immediate | 100-Fossil-Steam
8699 | Other miscellaneous pollution control equipment problems | Pollution Control Equipment | Miscellaneous (Pollution Control Equipment) | D1 | Forced - Immediate | 2022 | Coal | CC | 100 | Fossil-Steam | RFC | Off-Peak | 751.4132 | 233.6 | 1 | 1 | 8699-Other miscellaneous pollution control equipment problems | D1-Forced - Immediate | 100-Fossil-Steam
8699 | Other miscellaneous pollution control equipment problems | Pollution Control Equipment | Miscellaneous (Pollution Control Equipment) | D1 | Forced - Immediate | 2022 | Coal | CC | 100 | Fossil-Steam | WECC | Off-Peak | 1092.8332 | 158 | 1 | 1 | 8699-Other miscellaneous pollution control equipment problems | D1-Forced - Immediate | 100-Fossil-Steam
8699 | Other miscellaneous pollution control equipment problems | Pollution Control Equipment | Miscellaneous (Pollution Control Equipment) | D1 | Forced - Immediate | 2022 | Coal | CC | 100 | Fossil-Steam | TRE | Off-Peak | 2025.9166 | 161 | 1 | 1 | 8699-Other miscellaneous pollution control equipment problems | D1-Forced - Immediate | 100-Fossil-Steam
8699 | Other miscellaneous pollution control equipment problems | Pollution Control Equipment | Miscellaneous (Pollution Control Equipment) | D1 | Forced - Immediate | 2022 | Coal | CC | 100 | Fossil-Steam | MRO | Summer | 1045.5 | 10 | 1 | 1 | 8699-Other miscellaneous pollution control equipment problems | D1-Forced - Immediate | 100-Fossil-Steam
8699 | Other miscellaneous pollution control equipment problems | Pollution Control Equipment | Miscellaneous (Pollution Control Equipment) | D1 | Forced - Immediate | 2022 | Coal | CC | 100 | Fossil-Steam | RFC | Winter | 778.6033 | 21.4 | 1 | 1 | 8699-Other miscellaneous pollution control equipment problems | D1-Forced - Immediate | 100-Fossil-Steam
8699 | Other miscellaneous pollution control equipment problems | Pollution Control Equipment | Miscellaneous (Pollution Control Equipment) | D1 | Forced - Immediate | 2022 | Coal | CC | 100 | Fossil-Steam | RFC | Winter | 854.5333 | 68 | 1 | 1 | 8699-Other miscellaneous pollution control equipment problems | D1-Forced - Immediate | 100-Fossil-Steam
8699 | Other miscellaneous pollution control equipment problems | Pollution Control Equipment | Miscellaneous (Pollution Control Equipment) | D1 | Forced - Immediate | 2022 | Coal | CC | 100 | Fossil-Steam | TRE | Off-Peak | 1984.5166 | 167 | 1 | 1 | 8699-Other miscellaneous pollution control equipment problems | D1-Forced - Immediate | 100-Fossil-Steam
8699 | Other miscellaneous pollution control equipment problems | Pollution Control Equipment | Miscellaneous (Pollution Control Equipment) | D1 | Forced - Immediate | 2022 | Coal | CC | 100 | Fossil-Steam | MRO | Summer | 491.6667 | 10 | 1 | 1 | 8699-Other miscellaneous pollution control equipment problems | D1-Forced - Immediate | 100-Fossil-Steam
8699 | Other miscellaneous pollution control equipment problems | Pollution Control Equipment | Miscellaneous (Pollution Control Equipment) | D1 | Forced - Immediate | 2022 | Coal | CC | 100 | Fossil-Steam | MRO | Summer | 558.2348 | 345.3 | 1 | 1 | 8699-Other miscellaneous pollution control equipment problems | D1-Forced - Immediate | 100-Fossil-Steam
8699 | Other miscellaneous pollution control equipment problems | Pollution Control Equipment | Miscellaneous (Pollution Control Equipment) | D1 | Forced - Immediate | 2022 | Coal | CC | 100 | Fossil-Steam | MRO | Summer | 748.5 | 10 | 1 | 1 | 8699-Other miscellaneous pollution control equipment problems | D1-Forced - Immediate | 100-Fossil-Steam
8699 | Other miscellaneous pollution control equipment problems | Pollution Control Equipment | Miscellaneous (Pollution Control Equipment) | D1 | Forced - Immediate | 2022 | Coal | CC | 100 | Fossil-Steam | RFC | Winter | 27.28 | 52.8 | 1 | 1 | 8699-Other miscellaneous pollution control equipment problems | D1-Forced - Immediate | 100-Fossil-Steam
8699 | Other miscellaneous pollution control equipment problems | Pollution Control Equipment | Miscellaneous (Pollution Control Equipment) | D1 | Forced - Immediate | 2022 | Coal | CC | 100 | Fossil-Steam | RFC | Winter | 28.3333 | 100 | 1 | 1 | 8699-Other miscellaneous pollution control equipment problems | D1-Forced - Immediate | 100-Fossil-Steam
8699 | Other miscellaneous pollution control equipment problems | Pollution Control Equipment | Miscellaneous (Pollution Control Equipment) | D2 | Forced - Delayed | 2022 | Coal | CC | 100 | Fossil-Steam | MRO | Winter | 4660 | 200 | 1 | 1 | 8699-Other miscellaneous pollution control equipment problems | D2-Forced - Delayed | 100-Fossil-Steam
8699 | Other miscellaneous pollution control equipment problems | Pollution Control Equipment | Miscellaneous (Pollution Control Equipment) | D1 | Forced - Immediate | 2022 | Coal | CC | 100 | Fossil-Steam | RFC | Off-Peak | 170 | 10 | 1 | 1 | 8699-Other miscellaneous pollution control equipment problems | D1-Forced - Immediate | 100-Fossil-Steam
8699 | Other miscellaneous pollution control equipment problems | Pollution Control Equipment | Miscellaneous (Pollution Control Equipment) | D1 | Forced - Immediate | 2022 | Coal | CC | 100 | Fossil-Steam | RFC | Summer | 358.14 | 152.4 | 1 | 1 | 8699-Other miscellaneous pollution control equipment problems | D1-Forced - Immediate | 100-Fossil-Steam
8699 | Other miscellaneous pollution control equipment problems | Pollution Control Equipment | Miscellaneous (Pollution Control Equipment) | D1 | Forced - Immediate | 2022 | Coal | CC | 100 | Fossil-Steam | MRO | Winter | 69 | 60 | 1 | 1 | 8699-Other miscellaneous pollution control equipment problems | D1-Forced - Immediate | 100-Fossil-Steam
8699 | Other miscellaneous pollution control equipment problems | Pollution Control Equipment | Miscellaneous (Pollution Control Equipment) | D1 | Forced - Immediate | 2022 | Coal | CC | 100 | Fossil-Steam | TRE | Off-Peak | 518.7666 | 158 | 1 | 1 | 8699-Other miscellaneous pollution control equipment problems | D1-Forced - Immediate | 100-Fossil-Steam
8699 | Other miscellaneous pollution control equipment problems | Pollution Control Equipment | Miscellaneous (Pollution Control Equipment) | D1 | Forced - Immediate | 2022 | Coal | CC | 100 | Fossil-Steam | TRE | Off-Peak | 717.75 | 165 | 1 | 1 | 8699-Other miscellaneous pollution control equipment problems | D1-Forced - Immediate | 100-Fossil-Steam
8699 | Other miscellaneous pollution control equipment problems | Pollution Control Equipment | Miscellaneous (Pollution Control Equipment) | D1 | Forced - Immediate | 2022 | Coal | CC | 100 | Fossil-Steam | RFC | Summer | 3316.5 | 201 | 1 | 1 | 8699-Other miscellaneous pollution control equipment problems | D1-Forced - Immediate | 100-Fossil-Steam
8699 | Other miscellaneous pollution control equipment problems | Pollution Control Equipment | Miscellaneous (Pollution Control Equipment) | D2 | Forced - Delayed | 2022 | Coal | CC | 100 | Fossil-Steam | MRO | Off-Peak | 1615 | 60 | 1 | 1 | 8699-Other miscellaneous pollution control equipment problems | D2-Forced - Delayed | 100-Fossil-Steam
8699 | Other miscellaneous pollution control equipment problems | Pollution Control Equipment | Miscellaneous (Pollution Control Equipment) | D1 | Forced - Immediate | 2022 | Coal | CC | 100 | Fossil-Steam | TRE | Off-Peak | 123.5 | 57 | 1 | 1 | 8699-Other miscellaneous pollution control equipment problems | D1-Forced - Immediate | 100-Fossil-Steam
8699 | Other miscellaneous pollution control equipment problems | Pollution Control Equipment | Miscellaneous (Pollution Control Equipment) | D1 | Forced - Immediate | 2022 | Coal | CC | 100 | Fossil-Steam | RFC | Summer | 550.0132 | 232.4 | 1 | 1 | 8699-Other miscellaneous pollution control equipment problems | D1-Forced - Immediate | 100-Fossil-Steam
8699 | Other miscellaneous pollution control equipment problems | Pollution Control Equipment | Miscellaneous (Pollution Control Equipment) | D1 | Forced - Immediate | 2022 | Coal | CC | 100 | Fossil-Steam | WECC | Summer | 1341.8667 | 32 | 1 | 1 | 8699-Other miscellaneous pollution control equipment problems | D1-Forced - Immediate | 100-Fossil-Steam
8699 | Other miscellaneous pollution control equipment problems | Pollution Control Equipment | Miscellaneous (Pollution Control Equipment) | D1 | Forced - Immediate | 2022 | Coal | CC | 100 | Fossil-Steam | MRO | Summer | 2280 | 80 | 1 | 1 | 8699-Other miscellaneous pollution control equipment problems | D1-Forced - Immediate | 100-Fossil-Steam
8699 | Other miscellaneous pollution control equipment problems | Pollution Control Equipment | Miscellaneous (Pollution Control Equipment) | D1 | Forced - Immediate | 2022 | Coal | CC | 100 | Fossil-Steam | RFC | Winter | 1014.99 | 41.4 | 1 | 1 | 8699-Other miscellaneous pollution control equipment problems | D1-Forced - Immediate | 100-Fossil-Steam
8699 | Other miscellaneous pollution control equipment problems | Pollution Control Equipment | Miscellaneous (Pollution Control Equipment) | D1 | Forced - Immediate | 2022 | Coal | CC | 100 | Fossil-Steam | RFC | Summer | 306.2666 | 229.7 | 1 | 1 | 8699-Other miscellaneous pollution control equipment problems | D1-Forced - Immediate | 100-Fossil-Steam
8699 | Other miscellaneous pollution control equipment problems | Pollution Control Equipment | Miscellaneous (Pollution Control Equipment) | SF | Startup Failure | 2022 | Other | WD | 100 | Fossil-Steam | SERC | Winter | 1593.75 | 51 | 1 | 1 | 8699-Other miscellaneous pollution control equipment problems | SF-Startup Failure | 100-Fossil-Steam
8699 | Other miscellaneous pollution control equipment problems | Pollution Control Equipment | Miscellaneous (Pollution Control Equipment) | U2 | Forced - Delayed | 2022 | Coal | CC | 100 | Fossil-Steam | RFC | Summer | 66619.63 | 337.4 | 1 | 1 | 8699-Other miscellaneous pollution control equipment problems | U2-Forced - Delayed | 100-Fossil-Steam
8699 | Other miscellaneous pollution control equipment problems | Pollution Control Equipment | Miscellaneous (Pollution Control Equipment) | U3 | Forced - Postponed | 2022 | Coal | CC | 100 | Fossil-Steam | RFC | Winter | 45764.6 | 339.5 | 1 | 1 | 8699-Other miscellaneous pollution control equipment problems | U3-Forced - Postponed | 100-Fossil-Steam
8699 | Other miscellaneous pollution control equipment problems | Pollution Control Equipment | Miscellaneous (Pollution Control Equipment) | D1 | Forced - Immediate | 2022 | Coal | CC | 100 | Fossil-Steam | RFC | Summer | 218.0333 | 31 | 1 | 1 | 8699-Other miscellaneous pollution control equipment problems | D1-Forced - Immediate | 100-Fossil-Steam
8699 | Other miscellaneous pollution control equipment problems | Pollution Control Equipment | Miscellaneous (Pollution Control Equipment) | D1 | Forced - Immediate | 2022 | Coal | CC | 100 | Fossil-Steam | RFC | Summer | 5303.1333 | 116 | 1 | 1 | 8699-Other miscellaneous pollution control equipment problems | D1-Forced - Immediate | 100-Fossil-Steam
8699 | Other miscellaneous pollution control equipment problems | Pollution Control Equipment | Miscellaneous (Pollution Control Equipment) | D1 | Forced - Immediate | 2022 | Coal | CC | 100 | Fossil-Steam | RFC | Winter | 1330.7233 | 21.4 | 1 | 1 | 8699-Other miscellaneous pollution control equipment problems | D1-Forced - Immediate | 100-Fossil-Steam
8699 | Other miscellaneous pollution control equipment problems | Pollution Control Equipment | Miscellaneous (Pollution Control Equipment) | D1 | Forced - Immediate | 2022 | Coal | CC | 100 | Fossil-Steam | RFC | Off-Peak | 1692 | 60 | 1 | 1 | 8699-Other miscellaneous pollution control equipment problems | D1-Forced - Immediate | 100-Fossil-Steam
8699 | Other miscellaneous pollution control equipment problems | Pollution Control Equipment | Miscellaneous (Pollution Control Equipment) | D2 | Forced - Delayed | 2022 | Coal | CC | 100 | Fossil-Steam | MRO | Winter | 355 | 60 | 1 | 1 | 8699-Other miscellaneous pollution control equipment problems | D2-Forced - Delayed | 100-Fossil-Steam
8699 | Other miscellaneous pollution control equipment problems | Pollution Control Equipment | Miscellaneous (Pollution Control Equipment) | U2 | Forced - Delayed | 2022 | Coal | CC | 100 | Fossil-Steam | RFC | Off-Peak | 69680.6114 | 337.9 | 1 | 1 | 8699-Other miscellaneous pollution control equipment problems | U2-Forced - Delayed | 100-Fossil-Steam
8699 | Other miscellaneous pollution control equipment problems | Pollution Control Equipment | Miscellaneous (Pollution Control Equipment) | D1 | Forced - Immediate | 2022 | Coal | CC | 100 | Fossil-Steam | TRE | Off-Peak | 1575.3666 | 167 | 1 | 1 | 8699-Other miscellaneous pollution control equipment problems | D1-Forced - Immediate | 100-Fossil-Steam
8699 | Other miscellaneous pollution control equipment problems | Pollution Control Equipment | Miscellaneous (Pollution Control Equipment) | D1 | Forced - Immediate | 2022 | Coal | CC | 100 | Fossil-Steam | MRO | Summer | 4800 | 320 | 1 | 1 | 8699-Other miscellaneous pollution control equipment problems | D1-Forced - Immediate | 100-Fossil-Steam
8699 | Other miscellaneous pollution control equipment problems | Pollution Control Equipment | Miscellaneous (Pollution Control Equipment) | D1 | Forced - Immediate | 2022 | Coal | CC | 100 | Fossil-Steam | RFC | Off-Peak | 2130.45 | 202.9 | 1 | 1 | 8699-Other miscellaneous pollution control equipment problems | D1-Forced - Immediate | 100-Fossil-Steam
8699 | Other miscellaneous pollution control equipment problems | Pollution Control Equipment | Miscellaneous (Pollution Control Equipment) | D1 | Forced - Immediate | 2022 | Coal | CC | 100 | Fossil-Steam | TRE | Off-Peak | 30835.0663 | 562 | 1 | 1 | 8699-Other miscellaneous pollution control equipment problems | D1-Forced - Immediate | 100-Fossil-Steam
8699 | Other miscellaneous pollution control equipment problems | Pollution Control Equipment | Miscellaneous (Pollution Control Equipment) | D1 | Forced - Immediate | 2022 | Coal | CC | 100 | Fossil-Steam | RFC | Summer | 4000 | 200 | 1 | 1 | 8699-Other miscellaneous pollution control equipment problems | D1-Forced - Immediate | 100-Fossil-Steam
8699 | Other miscellaneous pollution control equipment problems | Pollution Control Equipment | Miscellaneous (Pollution Control Equipment) | D1 | Forced - Immediate | 2022 | Coal | CC | 100 | Fossil-Steam | TRE | Off-Peak | 137.55 | 63 | 1 | 1 | 8699-Other miscellaneous pollution control equipment problems | D1-Forced - Immediate | 100-Fossil-Steam
8699 | Other miscellaneous pollution control equipment problems | Pollution Control Equipment | Miscellaneous (Pollution Control Equipment) | D1 | Forced - Immediate | 2022 | Coal | CC | 100 | Fossil-Steam | MRO | Off-Peak | 495 | 60 | 1 | 1 | 8699-Other miscellaneous pollution control equipment problems | D1-Forced - Immediate | 100-Fossil-Steam
8699 | Other miscellaneous pollution control equipment problems | Pollution Control Equipment | Miscellaneous (Pollution Control Equipment) | D1 | Forced - Immediate | 2022 | Coal | CC | 100 | Fossil-Steam | MRO | Off-Peak | 1493.3333 | 70 | 1 | 1 | 8699-Other miscellaneous pollution control equipment problems | D1-Forced - Immediate | 100-Fossil-Steam
8699 | Other miscellaneous pollution control equipment problems | Pollution Control Equipment | Miscellaneous (Pollution Control Equipment) | D1 | Forced - Immediate | 2022 | Coal | CC | 100 | Fossil-Steam | WECC | Summer | 2476.6 | 84 | 1 | 1 | 8699-Other miscellaneous pollution control equipment problems | D1-Forced - Immediate | 100-Fossil-Steam
8699 | Other miscellaneous pollution control equipment problems | Pollution Control Equipment | Miscellaneous (Pollution Control Equipment) | D1 | Forced - Immediate | 2022 | Coal | CC | 100 | Fossil-Steam | MRO | Summer | 1619.5833 | 115 | 1 | 1 | 8699-Other miscellaneous pollution control equipment problems | D1-Forced - Immediate | 100-Fossil-Steam
8699 | Other miscellaneous pollution control equipment problems | Pollution Control Equipment | Miscellaneous (Pollution Control Equipment) | D1 | Forced - Immediate | 2022 | Coal | CC | 100 | Fossil-Steam | RFC | Summer | 2541.9999 | 246 | 1 | 1 | 8699-Other miscellaneous pollution control equipment problems | D1-Forced - Immediate | 100-Fossil-Steam
8699 | Other miscellaneous pollution control equipment problems | Pollution Control Equipment | Miscellaneous (Pollution Control Equipment) | D1 | Forced - Immediate | 2022 | Coal | CC | 100 | Fossil-Steam | RFC | Winter | 105.2167 | 21.4 | 1 | 1 | 8699-Other miscellaneous pollution control equipment problems | D1-Forced - Immediate | 100-Fossil-Steam
8699 | Other miscellaneous pollution control equipment problems | Pollution Control Equipment | Miscellaneous (Pollution Control Equipment) | D1 | Forced - Immediate | 2022 | Coal | CC | 100 | Fossil-Steam | MRO | Winter | 2535 | 130 | 1 | 1 | 8699-Other miscellaneous pollution control equipment problems | D1-Forced - Immediate | 100-Fossil-Steam
8699 | Other miscellaneous pollution control equipment problems | Pollution Control Equipment | Miscellaneous (Pollution Control Equipment) | D1 | Forced - Immediate | 2022 | Coal | OS | 100 | Fossil-Steam | RFC | Summer | 236.8167 | 13 | 1 | 1 | 8699-Other miscellaneous pollution control equipment problems | D1-Forced - Immediate | 100-Fossil-Steam
8699 | Other miscellaneous pollution control equipment problems | Pollution Control Equipment | Miscellaneous (Pollution Control Equipment) | U2 | Forced - Delayed | 2022 | Coal | CC | 100 | Fossil-Steam | RFC | Summer | 34291.833 | 455 | 1 | 1 | 8699-Other miscellaneous pollution control equipment problems | U2-Forced - Delayed | 100-Fossil-Steam
8699 | Other miscellaneous pollution control equipment problems | Pollution Control Equipment | Miscellaneous (Pollution Control Equipment) | D1 | Forced - Immediate | 2022 | Coal | CC | 100 | Fossil-Steam | MRO | Off-Peak | 3080 | 200 | 1 | 1 | 8699-Other miscellaneous pollution control equipment problems | D1-Forced - Immediate | 100-Fossil-Steam
8699 | Other miscellaneous pollution control equipment problems | Pollution Control Equipment | Miscellaneous (Pollution Control Equipment) | D1 | Forced - Immediate | 2022 | Coal | CC | 100 | Fossil-Steam | MRO | Summer | 2868 | 80 | 1 | 1 | 8699-Other miscellaneous pollution control equipment problems | D1-Forced - Immediate | 100-Fossil-Steam
8699 | Other miscellaneous pollution control equipment problems | Pollution Control Equipment | Miscellaneous (Pollution Control Equipment) | D1 | Forced - Immediate | 2022 | Coal | CC | 100 | Fossil-Steam | RFC | Summer | 4840.7499 | 201 | 1 | 1 | 8699-Other miscellaneous pollution control equipment problems | D1-Forced - Immediate | 100-Fossil-Steam
8699 | Other miscellaneous pollution control equipment problems | Pollution Control Equipment | Miscellaneous (Pollution Control Equipment) | D1 | Forced - Immediate | 2022 | Coal | CC | 650 | Fluidized Bed | RFC | Off-Peak | 2529.1667 | 25 | 1 | 1 | 8699-Other miscellaneous pollution control equipment problems | D1-Forced - Immediate | 650-Fluidized Bed
8699 | Other miscellaneous pollution control equipment problems | Pollution Control Equipment | Miscellaneous (Pollution Control Equipment) | D1 | Forced - Immediate | 2022 | Coal | CC | 650 | Fluidized Bed | RFC | Winter | 769.6667 | 20 | 1 | 1 | 8699-Other miscellaneous pollution control equipment problems | D1-Forced - Immediate | 650-Fluidized Bed
8699 | Other miscellaneous pollution control equipment problems | Pollution Control Equipment | Miscellaneous (Pollution Control Equipment) | D1 | Forced - Immediate | 2022 | Coal | CC | 650 | Fluidized Bed | RFC | Summer | 234 | 130 | 1 | 1 | 8699-Other miscellaneous pollution control equipment problems | D1-Forced - Immediate | 650-Fluidized Bed
8699 | Other miscellaneous pollution control equipment problems | Pollution Control Equipment | Miscellaneous (Pollution Control Equipment) | U1 | Forced - Immediate | 2022 | Coal | CC | 650 | Fluidized Bed | RFC | Winter | 1797.75 | 85 | 1 | 1 | 8699-Other miscellaneous pollution control equipment problems | U1-Forced - Immediate | 650-Fluidized Bed
8699 | Other miscellaneous pollution control equipment problems | Pollution Control Equipment | Miscellaneous (Pollution Control Equipment) | D1 | Forced - Immediate | 2022 | Coal | CC | 650 | Fluidized Bed | RFC | Winter | 10798.5 | 45 | 1 | 1 | 8699-Other miscellaneous pollution control equipment problems | D1-Forced - Immediate | 650-Fluidized Bed
8699 | Other miscellaneous pollution control equipment problems | Pollution Control Equipment | Miscellaneous (Pollution Control Equipment) | D1 | Forced - Immediate | 2022 | Coal | CC | 650 | Fluidized Bed | RFC | Summer | 729.9999 | 150 | 1 | 1 | 8699-Other miscellaneous pollution control equipment problems | D1-Forced - Immediate | 650-Fluidized Bed
8699 | Other miscellaneous pollution control equipment problems | Pollution Control Equipment | Miscellaneous (Pollution Control Equipment) | D1 | Forced - Immediate | 2022 | Gas | GG | 810 | Multi-boiler/Multi-turbine | RFC | Summer | 1677.425 | 68.7 | 1 | 1 | 8699-Other miscellaneous pollution control equipment problems | D1-Forced - Immediate | 810-Multi-boiler/Multi-turbine
8700 | CEMS Certification and Recertification | Pollution Control Equipment | Continued Emissions Monitoring Systems (CEMS) | D2 | Forced - Delayed | 2022 | Coal | CC | 100 | Fossil-Steam | WECC | Off-Peak | 78 | 39 | 1 | 1 | 8700-CEMS Certification and Recertification | D2-Forced - Delayed | 100-Fossil-Steam
8700 | CEMS Certification and Recertification | Pollution Control Equipment | Continued Emissions Monitoring Systems (CEMS) | D2 | Forced - Delayed | 2022 | Coal | CC | 100 | Fossil-Steam | WECC | Off-Peak | 322.5166 | 37 | 1 | 1 | 8700-CEMS Certification and Recertification | D2-Forced - Delayed | 100-Fossil-Steam
8700 | CEMS Certification and Recertification | Pollution Control Equipment | Continued Emissions Monitoring Systems (CEMS) | D2 | Forced - Delayed | 2022 | Coal | CC | 100 | Fossil-Steam | WECC | Winter | 181.5333 | 28 | 1 | 1 | 8700-CEMS Certification and Recertification | D2-Forced - Delayed | 100-Fossil-Steam
8700 | CEMS Certification and Recertification | Pollution Control Equipment | Continued Emissions Monitoring Systems (CEMS) | D2 | Forced - Delayed | 2022 | Coal | CC | 100 | Fossil-Steam | WECC | Off-Peak | 105 | 18 | 1 | 1 | 8700-CEMS Certification and Recertification | D2-Forced - Delayed | 100-Fossil-Steam
8700 | CEMS Certification and Recertification | Pollution Control Equipment | Continued Emissions Monitoring Systems (CEMS) | D3 | Forced - Postponed | 2022 | Coal | CC | 100 | Fossil-Steam | WECC | Off-Peak | 399 | 133 | 1 | 1 | 8700-CEMS Certification and Recertification | D3-Forced - Postponed | 100-Fossil-Steam
8700 | CEMS Certification and Recertification | Pollution Control Equipment | Continued Emissions Monitoring Systems (CEMS) | D3 | Forced - Postponed | 2022 | Coal | CC | 100 | Fossil-Steam | WECC | Off-Peak | 466 | 233 | 1 | 1 | 8700-CEMS Certification and Recertification | D3-Forced - Postponed | 100-Fossil-Steam
8700 | CEMS Certification and Recertification | Pollution Control Equipment | Continued Emissions Monitoring Systems (CEMS) | D1 | Forced - Immediate | 2022 | Coal | CC | 100 | Fossil-Steam | SERC | Off-Peak | 174 | 87 | 1 | 1 | 8700-CEMS Certification and Recertification | D1-Forced - Immediate | 100-Fossil-Steam
8700 | CEMS Certification and Recertification | Pollution Control Equipment | Continued Emissions Monitoring Systems (CEMS) | D1 | Forced - Immediate | 2022 | Coal | CC | 100 | Fossil-Steam | SERC | Off-Peak | 188 | 94 | 1 | 1 | 8700-CEMS Certification and Recertification | D1-Forced - Immediate | 100-Fossil-Steam
8700 | CEMS Certification and Recertification | Pollution Control Equipment | Continued Emissions Monitoring Systems (CEMS) | D2 | Forced - Delayed | 2022 | Coal | CC | 100 | Fossil-Steam | WECC | Off-Peak | 47.85 | 99 | 1 | 1 | 8700-CEMS Certification and Recertification | D2-Forced - Delayed | 100-Fossil-Steam
8700 | CEMS Certification and Recertification | Pollution Control Equipment | Continued Emissions Monitoring Systems (CEMS) | D2 | Forced - Delayed | 2022 | Coal | CC | 100 | Fossil-Steam | WECC | Off-Peak | 447.7665 | 202 | 1 | 1 | 8700-CEMS Certification and Recertification | D2-Forced - Delayed | 100-Fossil-Steam
8700 | CEMS Certification and Recertification | Pollution Control Equipment | Continued Emissions Monitoring Systems (CEMS) | D2 | Forced - Delayed | 2022 | Coal | CC | 100 | Fossil-Steam | WECC | Off-Peak | 372.35 | 33 | 1 | 1 | 8700-CEMS Certification and Recertification | D2-Forced - Delayed | 100-Fossil-Steam
8700 | CEMS Certification and Recertification | Pollution Control Equipment | Continued Emissions Monitoring Systems (CEMS) | D2 | Forced - Delayed | 2022 | Coal | CC | 100 | Fossil-Steam | WECC | Off-Peak | 186.0833 | 29 | 1 | 1 | 8700-CEMS Certification and Recertification | D2-Forced - Delayed | 100-Fossil-Steam
8700 | CEMS Certification and Recertification | Pollution Control Equipment | Continued Emissions Monitoring Systems (CEMS) | D2 | Forced - Delayed | 2022 | Coal | CC | 100 | Fossil-Steam | WECC | Off-Peak | 423.5832 | 221 | 1 | 1 | 8700-CEMS Certification and Recertification | D2-Forced - Delayed | 100-Fossil-Steam
8700 | CEMS Certification and Recertification | Pollution Control Equipment | Continued Emissions Monitoring Systems (CEMS) | D2 | Forced - Delayed | 2022 | Coal | CC | 100 | Fossil-Steam | WECC | Off-Peak | 145.75 | 33 | 1 | 1 | 8700-CEMS Certification and Recertification | D2-Forced - Delayed | 100-Fossil-Steam
8700 | CEMS Certification and Recertification | Pollution Control Equipment | Continued Emissions Monitoring Systems (CEMS) | D2 | Forced - Delayed | 2022 | Coal | CC | 100 | Fossil-Steam | WECC | Winter | 434.1332 | 176 | 1 | 1 | 8700-CEMS Certification and Recertification | D2-Forced - Delayed | 100-Fossil-Steam
8700 | CEMS Certification and Recertification | Pollution Control Equipment | Continued Emissions Monitoring Systems (CEMS) | D2 | Forced - Delayed | 2022 | Coal | CC | 100 | Fossil-Steam | WECC | Off-Peak | 86.95 | 111 | 1 | 1 | 8700-CEMS Certification and Recertification | D2-Forced - Delayed | 100-Fossil-Steam
8700 | CEMS Certification and Recertification | Pollution Control Equipment | Continued Emissions Monitoring Systems (CEMS) | D2 | Forced - Delayed | 2022 | Coal | CC | 100 | Fossil-Steam | WECC | Off-Peak | 94.5 | 126 | 1 | 1 | 8700-CEMS Certification and Recertification | D2-Forced - Delayed | 100-Fossil-Steam
8700 | CEMS Certification and Recertification | Pollution Control Equipment | Continued Emissions Monitoring Systems (CEMS) | D2 | Forced - Delayed | 2022 | Coal | CC | 100 | Fossil-Steam | WECC | Off-Peak | 238.65 | 37 | 1 | 1 | 8700-CEMS Certification and Recertification | D2-Forced - Delayed | 100-Fossil-Steam
8700 | CEMS Certification and Recertification | Pollution Control Equipment | Continued Emissions Monitoring Systems (CEMS) | D2 | Forced - Delayed | 2022 | Coal | CC | 100 | Fossil-Steam | WECC | Off-Peak | 328.6667 | 29 | 1 | 1 | 8700-CEMS Certification and Recertification | D2-Forced - Delayed | 100-Fossil-Steam
8700 | CEMS Certification and Recertification | Pollution Control Equipment | Continued Emissions Monitoring Systems (CEMS) | D2 | Forced - Delayed | 2022 | Coal | CC | 100 | Fossil-Steam | WECC | Off-Peak | 253.5 | 39 | 1 | 1 | 8700-CEMS Certification and Recertification | D2-Forced - Delayed | 100-Fossil-Steam
8700 | CEMS Certification and Recertification | Pollution Control Equipment | Continued Emissions Monitoring Systems (CEMS) | D2 | Forced - Delayed | 2022 | Coal | CC | 100 | Fossil-Steam | WECC | Off-Peak | 355.5 | 158 | 1 | 1 | 8700-CEMS Certification and Recertification | D2-Forced - Delayed | 100-Fossil-Steam
8700 | CEMS Certification and Recertification | Pollution Control Equipment | Continued Emissions Monitoring Systems (CEMS) | D1 | Forced - Immediate | 2022 | Gas | GG | 300 | Gas Turbine/Jet Engine (Simple Cycle Operation) | WECC | Winter | 152.1583 | 15.5 | 1 | 1 | 8700-CEMS Certification and Recertification | D1-Forced - Immediate | 300-Gas Turbine/Jet Engine (Simple Cycle Operation)
8700 | CEMS Certification and Recertification | Pollution Control Equipment | Continued Emissions Monitoring Systems (CEMS) | D1 | Forced - Immediate | 2022 | Gas | GG | 300 | Gas Turbine/Jet Engine (Simple Cycle Operation) | NPCC | Off-Peak | 51.52 | 18.4 | 1 | 1 | 8700-CEMS Certification and Recertification | D1-Forced - Immediate | 300-Gas Turbine/Jet Engine (Simple Cycle Operation)
8700 | CEMS Certification and Recertification | Pollution Control Equipment | Continued Emissions Monitoring Systems (CEMS) | D1 | Forced - Immediate | 2022 | Gas | GG | 300 | Gas Turbine/Jet Engine (Simple Cycle Operation) | WECC | Winter | 27.9 | 15.5 | 1 | 1 | 8700-CEMS Certification and Recertification | D1-Forced - Immediate | 300-Gas Turbine/Jet Engine (Simple Cycle Operation)
8700 | CEMS Certification and Recertification | Pollution Control Equipment | Continued Emissions Monitoring Systems (CEMS) | D1 | Forced - Immediate | 2022 | Coal | CC | 650 | Fluidized Bed | SERC | Off-Peak | 1.184 | 0.64 | 1 | 1 | 8700-CEMS Certification and Recertification | D1-Forced - Immediate | 650-Fluidized Bed
8710 | SO2 analyzer problems | Pollution Control Equipment | Continued Emissions Monitoring Systems (CEMS) | D2 | Forced - Delayed | 2022 | Coal | LI | 100 | Fossil-Steam | TRE | Off-Peak | 401.5 | 365 | 1 | 1 | 8710-SO2 analyzer problems | D2-Forced - Delayed | 100-Fossil-Steam
8710 | SO2 analyzer problems | Pollution Control Equipment | Continued Emissions Monitoring Systems (CEMS) | D2 | Forced - Delayed | 2022 | Coal | LI | 100 | Fossil-Steam | TRE | Off-Peak | 554.8833 | 169 | 1 | 1 | 8710-SO2 analyzer problems | D2-Forced - Delayed | 100-Fossil-Steam
8710 | SO2 analyzer problems | Pollution Control Equipment | Continued Emissions Monitoring Systems (CEMS) | D2 | Forced - Delayed | 2022 | Coal | LI | 100 | Fossil-Steam | TRE | Off-Peak | 1151.4999 | 141 | 1 | 1 | 8710-SO2 analyzer problems | D2-Forced - Delayed | 100-Fossil-Steam
8710 | SO2 analyzer problems | NULL | NULL | D1 | Forced - Immediate | 2022 | Gas | GG | 300 | Gas Turbine/Jet Engine (Simple Cycle Operation) | WECC | Off-Peak | 29.2 | 8 | 1 | 1 | 8710-SO2 analyzer problems | D1-Forced - Immediate | 300-Gas Turbine/Jet Engine (Simple Cycle Operation)
8710 | SO2 analyzer problems | NULL | NULL | D1 | Forced - Immediate | 2022 | Gas | GG | 300 | Gas Turbine/Jet Engine (Simple Cycle Operation) | WECC | Off-Peak | 9.1 | 13 | 1 | 1 | 8710-SO2 analyzer problems | D1-Forced - Immediate | 300-Gas Turbine/Jet Engine (Simple Cycle Operation)
8710 | SO2 analyzer problems | NULL | NULL | D1 | Forced - Immediate | 2022 | Gas | GG | 300 | Gas Turbine/Jet Engine (Simple Cycle Operation) | WECC | Off-Peak | 1603.4667 | 4 | 1 | 1 | 8710-SO2 analyzer problems | D1-Forced - Immediate | 300-Gas Turbine/Jet Engine (Simple Cycle Operation)
8720 | NOx analyzer problems | Pollution Control Equipment | Continued Emissions Monitoring Systems (CEMS) | U1 | Forced - Immediate | 2022 | Gas | GG | 100 | Fossil-Steam | MRO | Summer | 67.5 | 135 | 1 | 1 | 8720-NOx analyzer problems | U1-Forced - Immediate | 100-Fossil-Steam
8720 | NOx analyzer problems | Pollution Control Equipment | Continued Emissions Monitoring Systems (CEMS) | U1 | Forced - Immediate | 2022 | Other | WD | 100 | Fossil-Steam | SERC | Winter | 702.95 | 51 | 1 | 1 | 8720-NOx analyzer problems | U1-Forced - Immediate | 100-Fossil-Steam
8720 | NOx analyzer problems | Pollution Control Equipment | Continued Emissions Monitoring Systems (CEMS) | D1 | Forced - Immediate | 2022 | Other | WD | 100 | Fossil-Steam | SERC | Winter | 14.6057 | 20.38 | 1 | 1 | 8720-NOx analyzer problems | D1-Forced - Immediate | 100-Fossil-Steam
8720 | NOx analyzer problems | Pollution Control Equipment | Continued Emissions Monitoring Systems (CEMS) | U1 | Forced - Immediate | 2022 | Gas | GG | 300 | Gas Turbine/Jet Engine (Simple Cycle Operation) | NPCC | Off-Peak | 1996.75 | 49 | 1 | 1 | 8720-NOx analyzer problems | U1-Forced - Immediate | 300-Gas Turbine/Jet Engine (Simple Cycle Operation)
8720 | NOx analyzer problems | Pollution Control Equipment | Continued Emissions Monitoring Systems (CEMS) | D1 | Forced - Immediate | 2022 | Gas | GG | 300 | Gas Turbine/Jet Engine (Simple Cycle Operation) | WECC | Winter | 274.3 | 105.5 | 1 | 1 | 8720-NOx analyzer problems | D1-Forced - Immediate | 300-Gas Turbine/Jet Engine (Simple Cycle Operation)
8720 | NOx analyzer problems | Pollution Control Equipment | Continued Emissions Monitoring Systems (CEMS) | U1 | Forced - Immediate | 2022 | Gas | GG | 300 | Gas Turbine/Jet Engine (Simple Cycle Operation) | SERC | Winter | 409.5 | 195 | 1 | 1 | 8720-NOx analyzer problems | U1-Forced - Immediate | 300-Gas Turbine/Jet Engine (Simple Cycle Operation)
8720 | NOx analyzer problems | Pollution Control Equipment | Continued Emissions Monitoring Systems (CEMS) | U1 | Forced - Immediate | 2022 | Gas | GG | 300 | Gas Turbine/Jet Engine (Simple Cycle Operation) | WECC | Winter | 1008.5066 | 47.2 | 1 | 1 | 8720-NOx analyzer problems | U1-Forced - Immediate | 300-Gas Turbine/Jet Engine (Simple Cycle Operation)
8720 | NOx analyzer problems | Pollution Control Equipment | Continued Emissions Monitoring Systems (CEMS) | D1 | Forced - Immediate | 2022 | Gas | GG | 300 | Gas Turbine/Jet Engine (Simple Cycle Operation) | WECC | Summer | 749.05 | 211 | 1 | 1 | 8720-NOx analyzer problems | D1-Forced - Immediate | 300-Gas Turbine/Jet Engine (Simple Cycle Operation)
8720 | NOx analyzer problems | Pollution Control Equipment | Continued Emissions Monitoring Systems (CEMS) | U1 | Forced - Immediate | 2022 | Gas | GG | 300 | Gas Turbine/Jet Engine (Simple Cycle Operation) | WECC | Off-Peak | 4166.75 | 105 | 1 | 1 | 8720-NOx analyzer problems | U1-Forced - Immediate | 300-Gas Turbine/Jet Engine (Simple Cycle Operation)
8720 | NOx analyzer problems | Pollution Control Equipment | Continued Emissions Monitoring Systems (CEMS) | U1 | Forced - Immediate | 2022 | Gas | GG | 300 | Gas Turbine/Jet Engine (Simple Cycle Operation) | WECC | Summer | 623.1333 | 52 | 1 | 1 | 8720-NOx analyzer problems | U1-Forced - Immediate | 300-Gas Turbine/Jet Engine (Simple Cycle Operation)
8720 | NOx analyzer problems | Pollution Control Equipment | Continued Emissions Monitoring Systems (CEMS) | U1 | Forced - Immediate | 2022 | Gas | GG | 300 | Gas Turbine/Jet Engine (Simple Cycle Operation) | WECC | Winter | 100.4055 | 105.69 | 1 | 1 | 8720-NOx analyzer problems | U1-Forced - Immediate | 300-Gas Turbine/Jet Engine (Simple Cycle Operation)
8720 | NOx analyzer problems | Pollution Control Equipment | Continued Emissions Monitoring Systems (CEMS) | U1 | Forced - Immediate | 2022 | Gas | GG | 300 | Gas Turbine/Jet Engine (Simple Cycle Operation) | WECC | Winter | 184.3 | 97 | 1 | 1 | 8720-NOx analyzer problems | U1-Forced - Immediate | 300-Gas Turbine/Jet Engine (Simple Cycle Operation)
8720 | NOx analyzer problems | Pollution Control Equipment | Continued Emissions Monitoring Systems (CEMS) | U1 | Forced - Immediate | 2022 | Oil | DI | 300 | Gas Turbine/Jet Engine (Simple Cycle Operation) | SERC | Off-Peak | 2394.7 | 77 | 1 | 1 | 8720-NOx analyzer problems | U1-Forced - Immediate | 300-Gas Turbine/Jet Engine (Simple Cycle Operation)
8720 | NOx analyzer problems | Pollution Control Equipment | Continued Emissions Monitoring Systems (CEMS) | U1 | Forced - Immediate | 2022 | Gas | GG | 300 | Gas Turbine/Jet Engine (Simple Cycle Operation) | NPCC | Off-Peak | 119.5833 | 57.4 | 1 | 1 | 8720-NOx analyzer problems | U1-Forced - Immediate | 300-Gas Turbine/Jet Engine (Simple Cycle Operation)
8720 | NOx analyzer problems | Pollution Control Equipment | Continued Emissions Monitoring Systems (CEMS) | U1 | Forced - Immediate | 2022 | Gas | GG | 300 | Gas Turbine/Jet Engine (Simple Cycle Operation) | RFC | Off-Peak | 189.475 | 79.5 | 1 | 1 | 8720-NOx analyzer problems | U1-Forced - Immediate | 300-Gas Turbine/Jet Engine (Simple Cycle Operation)
8720 | NOx analyzer problems | Pollution Control Equipment | Continued Emissions Monitoring Systems (CEMS) | U1 | Forced - Immediate | 2022 | Gas | GG | 300 | Gas Turbine/Jet Engine (Simple Cycle Operation) | WECC | Off-Peak | 376 | 60 | 1 | 1 | 8720-NOx analyzer problems | U1-Forced - Immediate | 300-Gas Turbine/Jet Engine (Simple Cycle Operation)
8720 | NOx analyzer problems | Pollution Control Equipment | Continued Emissions Monitoring Systems (CEMS) | U1 | Forced - Immediate | 2022 | Gas | GG | 300 | Gas Turbine/Jet Engine (Simple Cycle Operation) | WECC | Off-Peak | 1011.6666 | 100 | 1 | 1 | 8720-NOx analyzer problems | U1-Forced - Immediate | 300-Gas Turbine/Jet Engine (Simple Cycle Operation)
8720 | NOx analyzer problems | Pollution Control Equipment | Continued Emissions Monitoring Systems (CEMS) | U1 | Forced - Immediate | 2022 | Gas | GG | 300 | Gas Turbine/Jet Engine (Simple Cycle Operation) | WECC | Off-Peak | 6486 | 45 | 1 | 1 | 8720-NOx analyzer problems | U1-Forced - Immediate | 300-Gas Turbine/Jet Engine (Simple Cycle Operation)
8720 | NOx analyzer problems | Pollution Control Equipment | Continued Emissions Monitoring Systems (CEMS) | U1 | Forced - Immediate | 2022 | Gas | GG | 300 | Gas Turbine/Jet Engine (Simple Cycle Operation) | RFC | Winter | 2464 | 88 | 1 | 1 | 8720-NOx analyzer problems | U1-Forced - Immediate | 300-Gas Turbine/Jet Engine (Simple Cycle Operation)
8720 | NOx analyzer problems | Pollution Control Equipment | Continued Emissions Monitoring Systems (CEMS) | U1 | Forced - Immediate | 2022 | Gas | GG | 300 | Gas Turbine/Jet Engine (Simple Cycle Operation) | WECC | Winter | 3258.75 | 45 | 1 | 1 | 8720-NOx analyzer problems | U1-Forced - Immediate | 300-Gas Turbine/Jet Engine (Simple Cycle Operation)
8720 | NOx analyzer problems | Pollution Control Equipment | Continued Emissions Monitoring Systems (CEMS) | U1 | Forced - Immediate | 2022 | Gas | GG | 300 | Gas Turbine/Jet Engine (Simple Cycle Operation) | WECC | Off-Peak | 460 | 100 | 1 | 1 | 8720-NOx analyzer problems | U1-Forced - Immediate | 300-Gas Turbine/Jet Engine (Simple Cycle Operation)
8720 | NOx analyzer problems | Pollution Control Equipment | Continued Emissions Monitoring Systems (CEMS) | U1 | Forced - Immediate | 2022 | Gas | GG | 300 | Gas Turbine/Jet Engine (Simple Cycle Operation) | WECC | Summer | 15.2316 | 48.1 | 1 | 1 | 8720-NOx analyzer problems | U1-Forced - Immediate | 300-Gas Turbine/Jet Engine (Simple Cycle Operation)
8720 | NOx analyzer problems | Pollution Control Equipment | Continued Emissions Monitoring Systems (CEMS) | U1 | Forced - Immediate | 2022 | Gas | GG | 300 | Gas Turbine/Jet Engine (Simple Cycle Operation) | WECC | Summer | 31.65 | 105.5 | 1 | 1 | 8720-NOx analyzer problems | U1-Forced - Immediate | 300-Gas Turbine/Jet Engine (Simple Cycle Operation)
8720 | NOx analyzer problems | Pollution Control Equipment | Continued Emissions Monitoring Systems (CEMS) | U1 | Forced - Immediate | 2022 | Gas | GG | 300 | Gas Turbine/Jet Engine (Simple Cycle Operation) | SERC | Summer | 712.2166 | 151 | 1 | 1 | 8720-NOx analyzer problems | U1-Forced - Immediate | 300-Gas Turbine/Jet Engine (Simple Cycle Operation)
8720 | NOx analyzer problems | Pollution Control Equipment | Continued Emissions Monitoring Systems (CEMS) | U1 | Forced - Immediate | 2022 | Gas | GG | 300 | Gas Turbine/Jet Engine (Simple Cycle Operation) | MRO | Summer | 2378.5833 | 85 | 1 | 1 | 8720-NOx analyzer problems | U1-Forced - Immediate | 300-Gas Turbine/Jet Engine (Simple Cycle Operation)
8720 | NOx analyzer problems | Pollution Control Equipment | Continued Emissions Monitoring Systems (CEMS) | U1 | Forced - Immediate | 2022 | Gas | GG | 300 | Gas Turbine/Jet Engine (Simple Cycle Operation) | SERC | Summer | 1147.5 | 153 | 1 | 1 | 8720-NOx analyzer problems | U1-Forced - Immediate | 300-Gas Turbine/Jet Engine (Simple Cycle Operation)
8720 | NOx analyzer problems | Pollution Control Equipment | Continued Emissions Monitoring Systems (CEMS) | U1 | Forced - Immediate | 2022 | Gas | GG | 300 | Gas Turbine/Jet Engine (Simple Cycle Operation) | TRE | Off-Peak | 253 | 44 | 1 | 1 | 8720-NOx analyzer problems | U1-Forced - Immediate | 300-Gas Turbine/Jet Engine (Simple Cycle Operation)
8720 | NOx analyzer problems | Pollution Control Equipment | Continued Emissions Monitoring Systems (CEMS) | U1 | Forced - Immediate | 2022 | Gas | GG | 300 | Gas Turbine/Jet Engine (Simple Cycle Operation) | WECC | Off-Peak | 503.4666 | 47.2 | 1 | 1 | 8720-NOx analyzer problems | U1-Forced - Immediate | 300-Gas Turbine/Jet Engine (Simple Cycle Operation)
8720 | NOx analyzer problems | Pollution Control Equipment | Continued Emissions Monitoring Systems (CEMS) | U1 | Forced - Immediate | 2022 | Gas | GG | 300 | Gas Turbine/Jet Engine (Simple Cycle Operation) | RFC | Summer | 1479.9332 | 158 | 1 | 1 | 8720-NOx analyzer problems | U1-Forced - Immediate | 300-Gas Turbine/Jet Engine (Simple Cycle Operation)
8720 | NOx analyzer problems | Pollution Control Equipment | Continued Emissions Monitoring Systems (CEMS) | U1 | Forced - Immediate | 2022 | Gas | GG | 300 | Gas Turbine/Jet Engine (Simple Cycle Operation) | RFC | Summer | 157.1366 | 79.9 | 1 | 1 | 8720-NOx analyzer problems | U1-Forced - Immediate | 300-Gas Turbine/Jet Engine (Simple Cycle Operation)
8720 | NOx analyzer problems | Pollution Control Equipment | Continued Emissions Monitoring Systems (CEMS) | U1 | Forced - Immediate | 2022 | Gas | GG | 300 | Gas Turbine/Jet Engine (Simple Cycle Operation) | NPCC | Winter | 114.8 | 57.4 | 1 | 1 | 8720-NOx analyzer problems | U1-Forced - Immediate | 300-Gas Turbine/Jet Engine (Simple Cycle Operation)
8720 | NOx analyzer problems | Pollution Control Equipment | Continued Emissions Monitoring Systems (CEMS) | U1 | Forced - Immediate | 2022 | Gas | GG | 300 | Gas Turbine/Jet Engine (Simple Cycle Operation) | NPCC | Winter | 157.85 | 57.4 | 1 | 1 | 8720-NOx analyzer problems | U1-Forced - Immediate | 300-Gas Turbine/Jet Engine (Simple Cycle Operation)
8720 | NOx analyzer problems | Pollution Control Equipment | Continued Emissions Monitoring Systems (CEMS) | U2 | Forced - Delayed | 2022 | Gas | GG | 300 | Gas Turbine/Jet Engine (Simple Cycle Operation) | RFC | Summer | 4896.2666 | 43 | 1 | 1 | 8720-NOx analyzer problems | U2-Forced - Delayed | 300-Gas Turbine/Jet Engine (Simple Cycle Operation)
8720 | NOx analyzer problems | Pollution Control Equipment | Continued Emissions Monitoring Systems (CEMS) | D1 | Forced - Immediate | 2022 | Gas | GG | 300 | Gas Turbine/Jet Engine (Simple Cycle Operation) | MRO | Summer | 1943.4 | 24.6 | 1 | 1 | 8720-NOx analyzer problems | D1-Forced - Immediate | 300-Gas Turbine/Jet Engine (Simple Cycle Operation)
8720 | NOx analyzer problems | Pollution Control Equipment | Continued Emissions Monitoring Systems (CEMS) | D1 | Forced - Immediate | 2022 | Gas | GG | 300 | Gas Turbine/Jet Engine (Simple Cycle Operation) | RFC | Winter | 20.5333 | 14 | 1 | 1 | 8720-NOx analyzer problems | D1-Forced - Immediate | 300-Gas Turbine/Jet Engine (Simple Cycle Operation)
8720 | NOx analyzer problems | Pollution Control Equipment | Continued Emissions Monitoring Systems (CEMS) | U1 | Forced - Immediate | 2022 | Gas | GG | 300 | Gas Turbine/Jet Engine (Simple Cycle Operation) | RFC | Off-Peak | 52.9999 | 79.5 | 1 | 1 | 8720-NOx analyzer problems | U1-Forced - Immediate | 300-Gas Turbine/Jet Engine (Simple Cycle Operation)
8720 | NOx analyzer problems | Pollution Control Equipment | Continued Emissions Monitoring Systems (CEMS) | U1 | Forced - Immediate | 2022 | Gas | GG | 300 | Gas Turbine/Jet Engine (Simple Cycle Operation) | WECC | Off-Peak | 371 | 60 | 1 | 1 | 8720-NOx analyzer problems | U1-Forced - Immediate | 300-Gas Turbine/Jet Engine (Simple Cycle Operation)
8720 | NOx analyzer problems | Pollution Control Equipment | Continued Emissions Monitoring Systems (CEMS) | U1 | Forced - Immediate | 2022 | Gas | GG | 300 | Gas Turbine/Jet Engine (Simple Cycle Operation) | WECC | Summer | 6342 | 45 | 1 | 1 | 8720-NOx analyzer problems | U1-Forced - Immediate | 300-Gas Turbine/Jet Engine (Simple Cycle Operation)
8720 | NOx analyzer problems | Pollution Control Equipment | Continued Emissions Monitoring Systems (CEMS) | U1 | Forced - Immediate | 2022 | Gas | GG | 300 | Gas Turbine/Jet Engine (Simple Cycle Operation) | TRE | Off-Peak | 182.5 | 50 | 1 | 1 | 8720-NOx analyzer problems | U1-Forced - Immediate | 300-Gas Turbine/Jet Engine (Simple Cycle Operation)
8720 | NOx analyzer problems | Pollution Control Equipment | Continued Emissions Monitoring Systems (CEMS) | D1 | Forced - Immediate | 2022 | Gas | GG | 300 | Gas Turbine/Jet Engine (Simple Cycle Operation) | WECC | Summer | 87.9166 | 105.5 | 1 | 1 | 8720-NOx analyzer problems | D1-Forced - Immediate | 300-Gas Turbine/Jet Engine (Simple Cycle Operation)
8720 | NOx analyzer problems | Pollution Control Equipment | Continued Emissions Monitoring Systems (CEMS) | D1 | Forced - Immediate | 2022 | Gas | GG | 300 | Gas Turbine/Jet Engine (Simple Cycle Operation) | WECC | Summer | 780.7 | 105.5 | 1 | 1 | 8720-NOx analyzer problems | D1-Forced - Immediate | 300-Gas Turbine/Jet Engine (Simple Cycle Operation)
8720 | NOx analyzer problems | Pollution Control Equipment | Continued Emissions Monitoring Systems (CEMS) | U1 | Forced - Immediate | 2022 | Gas | GG | 300 | Gas Turbine/Jet Engine (Simple Cycle Operation) | WECC | Summer | 62.4 | 52 | 1 | 1 | 8720-NOx analyzer problems | U1-Forced - Immediate | 300-Gas Turbine/Jet Engine (Simple Cycle Operation)
8720 | NOx analyzer problems | Pollution Control Equipment | Continued Emissions Monitoring Systems (CEMS) | U1 | Forced - Immediate | 2022 | Gas | GG | 300 | Gas Turbine/Jet Engine (Simple Cycle Operation) | MRO | Summer | 1099.3333 | 85 | 1 | 1 | 8720-NOx analyzer problems | U1-Forced - Immediate | 300-Gas Turbine/Jet Engine (Simple Cycle Operation)
8720 | NOx analyzer problems | Pollution Control Equipment | Continued Emissions Monitoring Systems (CEMS) | U1 | Forced - Immediate | 2022 | Gas | GG | 300 | Gas Turbine/Jet Engine (Simple Cycle Operation) | WECC | Off-Peak | 1668 | 60 | 1 | 1 | 8720-NOx analyzer problems | U1-Forced - Immediate | 300-Gas Turbine/Jet Engine (Simple Cycle Operation)
8720 | NOx analyzer problems | Pollution Control Equipment | Continued Emissions Monitoring Systems (CEMS) | D1 | Forced - Immediate | 2022 | Coal | OS | 800 | Miscellaneous | NPCC | Winter | 264.95 | 21 | 1 | 1 | 8720-NOx analyzer problems | D1-Forced - Immediate | 800-Miscellaneous
8720 | NOx analyzer problems | Pollution Control Equipment | Continued Emissions Monitoring Systems (CEMS) | D1 | Forced - Immediate | 2022 | Gas | GG | 850 | Combined Cycle Block | RFC | Winter | 987.12 | 246.78 | 1 | 1 | 8720-NOx analyzer problems | D1-Forced - Immediate | 850-Combined Cycle Block
8720 | NOx analyzer problems | Pollution Control Equipment | Continued Emissions Monitoring Systems (CEMS) | D1 | Forced - Immediate | 2022 | Gas | GG | 850 | Combined Cycle Block | SERC | Summer | 125.4 | 114 | 1 | 1 | 8720-NOx analyzer problems | D1-Forced - Immediate | 850-Combined Cycle Block
8720 | NOx analyzer problems | Pollution Control Equipment | Continued Emissions Monitoring Systems (CEMS) | D1 | Forced - Immediate | 2022 | Gas | GG | 851 | CC GT units | MRO | Off-Peak | 593.0667 | 32 | 1 | 1 | 8720-NOx analyzer problems | D1-Forced - Immediate | 851-CC GT units
8720 | NOx analyzer problems | Pollution Control Equipment | Continued Emissions Monitoring Systems (CEMS) | U2 | Forced - Delayed | 2022 | Gas | GG | 851 | CC GT units | SERC | Off-Peak | 2463.4999 | 195 | 1 | 1 | 8720-NOx analyzer problems | U2-Forced - Delayed | 851-CC GT units
8720 | NOx analyzer problems | Pollution Control Equipment | Continued Emissions Monitoring Systems (CEMS) | D1 | Forced - Immediate | 2022 | Gas | GG | 851 | CC GT units | MRO | Off-Peak | 500.4 | 27 | 1 | 1 | 8720-NOx analyzer problems | D1-Forced - Immediate | 851-CC GT units
8720 | NOx analyzer problems | Pollution Control Equipment | Continued Emissions Monitoring Systems (CEMS) | U1 | Forced - Immediate | 2022 | Gas | GG | 851 | CC GT units | WECC | Winter | 53.25 | 45 | 1 | 1 | 8720-NOx analyzer problems | U1-Forced - Immediate | 851-CC GT units
8720 | NOx analyzer problems | Pollution Control Equipment | Continued Emissions Monitoring Systems (CEMS) | U1 | Forced - Immediate | 2022 | Gas | GG | 851 | CC GT units | WECC | Off-Peak | 402 | 72 | 1 | 1 | 8720-NOx analyzer problems | U1-Forced - Immediate | 851-CC GT units
8720 | NOx analyzer problems | Pollution Control Equipment | Continued Emissions Monitoring Systems (CEMS) | U1 | Forced - Immediate | 2022 | Gas | GG | 851 | CC GT units | TRE | Off-Peak | 590.605 | 176.3 | 1 | 1 | 8720-NOx analyzer problems | U1-Forced - Immediate | 851-CC GT units
8720 | NOx analyzer problems | Pollution Control Equipment | Continued Emissions Monitoring Systems (CEMS) | U1 | Forced - Immediate | 2022 | Gas | GG | 851 | CC GT units | WECC | Off-Peak | 121.68 | 152.1 | 1 | 1 | 8720-NOx analyzer problems | U1-Forced - Immediate | 851-CC GT units
8720 | NOx analyzer problems | Pollution Control Equipment | Continued Emissions Monitoring Systems (CEMS) | D1 | Forced - Immediate | 2022 | Gas | GG | 851 | CC GT units | SERC | Summer | 2688.7333 | 62 | 1 | 1 | 8720-NOx analyzer problems | D1-Forced - Immediate | 851-CC GT units
8720 | NOx analyzer problems | Pollution Control Equipment | Continued Emissions Monitoring Systems (CEMS) | U1 | Forced - Immediate | 2022 | Gas | GG | 851 | CC GT units | WECC | Off-Peak | 409.2 | 72 | 1 | 1 | 8720-NOx analyzer problems | U1-Forced - Immediate | 851-CC GT units
8720 | NOx analyzer problems | Pollution Control Equipment | Continued Emissions Monitoring Systems (CEMS) | D1 | Forced - Immediate | 2022 | Waste Heat | WH | 852 | CC steam units | MRO | Off-Peak | 556 | 30 | 1 | 1 | 8720-NOx analyzer problems | D1-Forced - Immediate | 852-CC steam units
8720 | NOx analyzer problems | Pollution Control Equipment | Continued Emissions Monitoring Systems (CEMS) | D1 | Forced - Immediate | 2022 | Waste Heat | WH | 852 | CC steam units | WECC | Winter | 19.4 | 12 | 1 | 1 | 8720-NOx analyzer problems | D1-Forced - Immediate | 852-CC steam units
8720 | NOx analyzer problems | Pollution Control Equipment | Continued Emissions Monitoring Systems (CEMS) | D1 | Forced - Immediate | 2022 | Waste Heat | WH | 852 | CC steam units | WECC | Off-Peak | 80.8 | 101 | 1 | 1 | 8720-NOx analyzer problems | D1-Forced - Immediate | 852-CC steam units
8720 | NOx analyzer problems | Pollution Control Equipment | Continued Emissions Monitoring Systems (CEMS) | U1 | Forced - Immediate | 2022 | Waste Heat | WH | 852 | CC steam units | WECC | Off-Peak | 471.5666 | 86 | 1 | 1 | 8720-NOx analyzer problems | U1-Forced - Immediate | 852-CC steam units
8720 | NOx analyzer problems | Pollution Control Equipment | Continued Emissions Monitoring Systems (CEMS) | U1 | Forced - Immediate | 2022 | Gas | GG | 860 | Co-generator Block | WECC | Winter | 279.375 | 74.5 | 1 | 1 | 8720-NOx analyzer problems | U1-Forced - Immediate | 860-Co-generator Block
8720 | NOx analyzer problems | Pollution Control Equipment | Continued Emissions Monitoring Systems (CEMS) | U1 | Forced - Immediate | 2022 | Gas | GG | 860 | Co-generator Block | WECC | Winter | 625.8 | 74.5 | 1 | 1 | 8720-NOx analyzer problems | U1-Forced - Immediate | 860-Co-generator Block
8720 | NOx analyzer problems | Pollution Control Equipment | Continued Emissions Monitoring Systems (CEMS) | U1 | Forced - Immediate | 2022 | Gas | GG | 860 | Co-generator Block | WECC | Winter | 430.8583 | 74.5 | 1 | 1 | 8720-NOx analyzer problems | U1-Forced - Immediate | 860-Co-generator Block
8720 | NOx analyzer problems | Pollution Control Equipment | Continued Emissions Monitoring Systems (CEMS) | D1 | Forced - Immediate | 2022 | Gas | GG | 860 | Co-generator Block | RFC | Off-Peak | 283.36 | 55.2 | 1 | 1 | 8720-NOx analyzer problems | D1-Forced - Immediate | 860-Co-generator Block
8720 | NOx analyzer problems | Pollution Control Equipment | Continued Emissions Monitoring Systems (CEMS) | U1 | Forced - Immediate | 2022 | Gas | GG | 861 | CoG GT units | TRE | Summer | 1124.3166 | 161 | 1 | 1 | 8720-NOx analyzer problems | U1-Forced - Immediate | 861-CoG GT units
8730 | CO analyzer problems | Pollution Control Equipment | Continued Emissions Monitoring Systems (CEMS) | D1 | Forced - Immediate | 2022 | Coal | CC | 100 | Fossil-Steam | TRE | Off-Peak | 6193.5333 | 61 | 1 | 1 | 8730-CO analyzer problems | D1-Forced - Immediate | 100-Fossil-Steam
8730 | CO analyzer problems | Pollution Control Equipment | Continued Emissions Monitoring Systems (CEMS) | D1 | Forced - Immediate | 2022 | Other | WD | 100 | Fossil-Steam | SERC | Summer | 276.9333 | 31 | 1 | 1 | 8730-CO analyzer problems | D1-Forced - Immediate | 100-Fossil-Steam
8730 | CO analyzer problems | Pollution Control Equipment | Continued Emissions Monitoring Systems (CEMS) | D2 | Forced - Delayed | 2022 | Coal | LI | 100 | Fossil-Steam | TRE | Winter | 178 | 120 | 1 | 1 | 8730-CO analyzer problems | D2-Forced - Delayed | 100-Fossil-Steam
8730 | CO analyzer problems | Pollution Control Equipment | Continued Emissions Monitoring Systems (CEMS) | D1 | Forced - Immediate | 2022 | Gas | GG | 100 | Fossil-Steam | TRE | Summer | 2286.8998 | 567 | 1 | 1 | 8730-CO analyzer problems | D1-Forced - Immediate | 100-Fossil-Steam
8730 | CO analyzer problems | Pollution Control Equipment | Continued Emissions Monitoring Systems (CEMS) | D1 | Forced - Immediate | 2022 | Other | WD | 100 | Fossil-Steam | SERC | Summer | 48.6 | 9 | 1 | 1 | 8730-CO analyzer problems | D1-Forced - Immediate | 100-Fossil-Steam
8730 | CO analyzer problems | Pollution Control Equipment | Continued Emissions Monitoring Systems (CEMS) | D1 | Forced - Immediate | 2022 | Other | WD | 100 | Fossil-Steam | SERC | Off-Peak | 1971.6 | 31 | 1 | 1 | 8730-CO analyzer problems | D1-Forced - Immediate | 100-Fossil-Steam
8730 | CO analyzer problems | Pollution Control Equipment | Continued Emissions Monitoring Systems (CEMS) | U1 | Forced - Immediate | 2022 | Gas | GG | 300 | Gas Turbine/Jet Engine (Simple Cycle Operation) | WECC | Off-Peak | 429.7833 | 53.5 | 1 | 1 | 8730-CO analyzer problems | U1-Forced - Immediate | 300-Gas Turbine/Jet Engine (Simple Cycle Operation)
8730 | CO analyzer problems | Pollution Control Equipment | Continued Emissions Monitoring Systems (CEMS) | U1 | Forced - Immediate | 2022 | Gas | GG | 300 | Gas Turbine/Jet Engine (Simple Cycle Operation) | WECC | Off-Peak | 682.3333 | 46 | 1 | 1 | 8730-CO analyzer problems | U1-Forced - Immediate | 300-Gas Turbine/Jet Engine (Simple Cycle Operation)
8730 | CO analyzer problems | Pollution Control Equipment | Continued Emissions Monitoring Systems (CEMS) | U1 | Forced - Immediate | 2022 | Gas | GG | 300 | Gas Turbine/Jet Engine (Simple Cycle Operation) | NPCC | Summer | 325.2666 | 57.4 | 1 | 1 | 8730-CO analyzer problems | U1-Forced - Immediate | 300-Gas Turbine/Jet Engine (Simple Cycle Operation)
8730 | CO analyzer problems | Pollution Control Equipment | Continued Emissions Monitoring Systems (CEMS) | U1 | Forced - Immediate | 2022 | Gas | GG | 300 | Gas Turbine/Jet Engine (Simple Cycle Operation) | WECC | Winter | 124.3083 | 106.55 | 1 | 1 | 8730-CO analyzer problems | U1-Forced - Immediate | 300-Gas Turbine/Jet Engine (Simple Cycle Operation)
8730 | CO analyzer problems | Pollution Control Equipment | Continued Emissions Monitoring Systems (CEMS) | U1 | Forced - Immediate | 2022 | Gas | GG | 300 | Gas Turbine/Jet Engine (Simple Cycle Operation) | WECC | Summer | 1278.6666 | 112 | 1 | 1 | 8730-CO analyzer problems | U1-Forced - Immediate | 300-Gas Turbine/Jet Engine (Simple Cycle Operation)
8730 | CO analyzer problems | Pollution Control Equipment | Continued Emissions Monitoring Systems (CEMS) | U1 | Forced - Immediate | 2022 | Gas | GG | 300 | Gas Turbine/Jet Engine (Simple Cycle Operation) | SERC | Winter | 19804.1666 | 125 | 1 | 1 | 8730-CO analyzer problems | U1-Forced - Immediate | 300-Gas Turbine/Jet Engine (Simple Cycle Operation)
8730 | CO analyzer problems | Pollution Control Equipment | Continued Emissions Monitoring Systems (CEMS) | SF | Startup Failure | 2022 | Gas | GG | 300 | Gas Turbine/Jet Engine (Simple Cycle Operation) | NPCC | Winter | 29.7733 | 61.6 | 1 | 1 | 8730-CO analyzer problems | SF-Startup Failure | 300-Gas Turbine/Jet Engine (Simple Cycle Operation)
8730 | CO analyzer problems | Pollution Control Equipment | Continued Emissions Monitoring Systems (CEMS) | U1 | Forced - Immediate | 2022 | Gas | GG | 300 | Gas Turbine/Jet Engine (Simple Cycle Operation) | WECC | Winter | 244.0746 | 107.68 | 1 | 1 | 8730-CO analyzer problems | U1-Forced - Immediate | 300-Gas Turbine/Jet Engine (Simple Cycle Operation)
8730 | CO analyzer problems | Pollution Control Equipment | Continued Emissions Monitoring Systems (CEMS) | U1 | Forced - Immediate | 2022 | Gas | GG | 851 | CC GT units | MRO | Summer | 3126.1332 | 152 | 1 | 1 | 8730-CO analyzer problems | U1-Forced - Immediate | 851-CC GT units
8730 | CO analyzer problems | Pollution Control Equipment | Continued Emissions Monitoring Systems (CEMS) | U1 | Forced - Immediate | 2022 | Gas | GG | 851 | CC GT units | WECC | Off-Peak | 1142.1665 | 178 | 1 | 1 | 8730-CO analyzer problems | U1-Forced - Immediate | 851-CC GT units
8730 | CO analyzer problems | Pollution Control Equipment | Continued Emissions Monitoring Systems (CEMS) | U1 | Forced - Immediate | 2022 | Gas | GG | 851 | CC GT units | NPCC | Summer | 39.8666 | 46 | 1 | 1 | 8730-CO analyzer problems | U1-Forced - Immediate | 851-CC GT units
8730 | CO analyzer problems | Pollution Control Equipment | Continued Emissions Monitoring Systems (CEMS) | D1 | Forced - Immediate | 2022 | Gas | GG | 851 | CC GT units | RFC | Summer | 9.2 | 8 | 2 | 2 | 8730-CO analyzer problems | D1-Forced - Immediate | 851-CC GT units
8730 | CO analyzer problems | Pollution Control Equipment | Continued Emissions Monitoring Systems (CEMS) | U1 | Forced - Immediate | 2022 | Gas | GG | 851 | CC GT units | TRE | Off-Peak | 13041.6 | 228 | 1 | 1 | 8730-CO analyzer problems | U1-Forced - Immediate | 851-CC GT units
8730 | CO analyzer problems | Pollution Control Equipment | Continued Emissions Monitoring Systems (CEMS) | D1 | Forced - Immediate | 2022 | Waste Heat | WH | 852 | CC steam units | WECC | Off-Peak | 609.5833 | 95 | 1 | 1 | 8730-CO analyzer problems | D1-Forced - Immediate | 852-CC steam units
8730 | CO analyzer problems | Pollution Control Equipment | Continued Emissions Monitoring Systems (CEMS) | D1 | Forced - Immediate | 2022 | Waste Heat | WH | 852 | CC steam units | MRO | Summer | 3516.8999 | 171 | 1 | 1 | 8730-CO analyzer problems | D1-Forced - Immediate | 852-CC steam units
8730 | CO analyzer problems | Pollution Control Equipment | Continued Emissions Monitoring Systems (CEMS) | D1 | Forced - Immediate | 2022 | Waste Heat | WH | 852 | CC steam units | RFC | Summer | 74.75 | 65 | 1 | 1 | 8730-CO analyzer problems | D1-Forced - Immediate | 852-CC steam units
8730 | CO analyzer problems | Pollution Control Equipment | Continued Emissions Monitoring Systems (CEMS) | D1 | Forced - Immediate | 2022 | Waste Heat | WH | 852 | CC steam units | TRE | Off-Peak | 6149 | 107.5 | 1 | 1 | 8730-CO analyzer problems | D1-Forced - Immediate | 852-CC steam units
8730 | CO analyzer problems | Pollution Control Equipment | Continued Emissions Monitoring Systems (CEMS) | U1 | Forced - Immediate | 2022 | Gas | GG | 861 | CoG GT units | TRE | Off-Peak | 223594.8666 | 179 | 1 | 1 | 8730-CO analyzer problems | U1-Forced - Immediate | 861-CoG GT units
8740 | CO2 analyzer problems | Pollution Control Equipment | Continued Emissions Monitoring Systems (CEMS) | U1 | Forced - Immediate | 2022 | Gas | GG | 300 | Gas Turbine/Jet Engine (Simple Cycle Operation) | RFC | Winter | 540.1033 | 104.2 | 1 | 1 | 8740-CO2 analyzer problems | U1-Forced - Immediate | 300-Gas Turbine/Jet Engine (Simple Cycle Operation)
8740 | CO2 analyzer problems | Pollution Control Equipment | Continued Emissions Monitoring Systems (CEMS) | U1 | Forced - Immediate | 2022 | Gas | GG | 850 | Combined Cycle Block | NPCC | Winter | 43.3333 | 40 | 1 | 1 | 8740-CO2 analyzer problems | U1-Forced - Immediate | 850-Combined Cycle Block
8750 | O2 analyzer problems | Pollution Control Equipment | Continued Emissions Monitoring Systems (CEMS) | D1 | Forced - Immediate | 2022 | Coal | CC | 100 | Fossil-Steam | RFC | Summer | 125.4733 | 63.8 | 1 | 1 | 8750-O2 analyzer problems | D1-Forced - Immediate | 100-Fossil-Steam
8750 | O2 analyzer problems | Pollution Control Equipment | Continued Emissions Monitoring Systems (CEMS) | D1 | Forced - Immediate | 2022 | Coal | CC | 100 | Fossil-Steam | SERC | Summer | 4409.9999 | 216 | 1 | 1 | 8750-O2 analyzer problems | D1-Forced - Immediate | 100-Fossil-Steam
8750 | O2 analyzer problems | Pollution Control Equipment | Continued Emissions Monitoring Systems (CEMS) | D1 | Forced - Immediate | 2022 | Coal | OS | 100 | Fossil-Steam | NPCC | Winter | 144.1 | 22 | 1 | 1 | 8750-O2 analyzer problems | D1-Forced - Immediate | 100-Fossil-Steam
8750 | O2 analyzer problems | Pollution Control Equipment | Continued Emissions Monitoring Systems (CEMS) | D1 | Forced - Immediate | 2022 | Coal | CC | 100 | Fossil-Steam | RFC | Off-Peak | 34.3 | 98 | 1 | 1 | 8750-O2 analyzer problems | D1-Forced - Immediate | 100-Fossil-Steam
8750 | O2 analyzer problems | Pollution Control Equipment | Continued Emissions Monitoring Systems (CEMS) | D1 | Forced - Immediate | 2022 | Coal | CC | 100 | Fossil-Steam | WECC | Off-Peak | 363.5333 | 76 | 1 | 1 | 8750-O2 analyzer problems | D1-Forced - Immediate | 100-Fossil-Steam
8750 | O2 analyzer problems | Pollution Control Equipment | Continued Emissions Monitoring Systems (CEMS) | D1 | Forced - Immediate | 2022 | Gas | GG | 100 | Fossil-Steam | TRE | Summer | 39.75 | 45 | 1 | 1 | 8750-O2 analyzer problems | D1-Forced - Immediate | 100-Fossil-Steam
8750 | O2 analyzer problems | Pollution Control Equipment | Continued Emissions Monitoring Systems (CEMS) | D1 | Forced - Immediate | 2022 | Coal | CC | 100 | Fossil-Steam | RFC | Off-Peak | 30.3333 | 28 | 1 | 1 | 8750-O2 analyzer problems | D1-Forced - Immediate | 100-Fossil-Steam
8750 | O2 analyzer problems | Pollution Control Equipment | Continued Emissions Monitoring Systems (CEMS) | U1 | Forced - Immediate | 2022 | Gas | GG | 300 | Gas Turbine/Jet Engine (Simple Cycle Operation) | WECC | Winter | 671.55 | 37 | 1 | 1 | 8750-O2 analyzer problems | U1-Forced - Immediate | 300-Gas Turbine/Jet Engine (Simple Cycle Operation)
8750 | O2 analyzer problems | Pollution Control Equipment | Continued Emissions Monitoring Systems (CEMS) | U1 | Forced - Immediate | 2022 | Gas | GG | 300 | Gas Turbine/Jet Engine (Simple Cycle Operation) | WECC | Off-Peak | 829.1466 | 47.2 | 1 | 1 | 8750-O2 analyzer problems | U1-Forced - Immediate | 300-Gas Turbine/Jet Engine (Simple Cycle Operation)
8750 | O2 analyzer problems | Pollution Control Equipment | Continued Emissions Monitoring Systems (CEMS) | U1 | Forced - Immediate | 2022 | Gas | GG | 300 | Gas Turbine/Jet Engine (Simple Cycle Operation) | SERC | Summer | 1137.5333 | 151 | 1 | 1 | 8750-O2 analyzer problems | U1-Forced - Immediate | 300-Gas Turbine/Jet Engine (Simple Cycle Operation)
8750 | O2 analyzer problems | Pollution Control Equipment | Continued Emissions Monitoring Systems (CEMS) | U1 | Forced - Immediate | 2022 | Gas | GG | 850 | Combined Cycle Block | RFC | Winter | 1521.96 | 115.3 | 1 | 1 | 8750-O2 analyzer problems | U1-Forced - Immediate | 850-Combined Cycle Block
8750 | O2 analyzer problems | Pollution Control Equipment | Continued Emissions Monitoring Systems (CEMS) | D1 | Forced - Immediate | 2022 | Gas | GG | 850 | Combined Cycle Block | RFC | Off-Peak | 1107.4932 | 190.4 | 1 | 1 | 8750-O2 analyzer problems | D1-Forced - Immediate | 850-Combined Cycle Block
8750 | O2 analyzer problems | Pollution Control Equipment | Continued Emissions Monitoring Systems (CEMS) | U1 | Forced - Immediate | 2022 | Gas | GG | 861 | CoG GT units | WECC | Off-Peak | 1064.9499 | 177 | 1 | 1 | 8750-O2 analyzer problems | U1-Forced - Immediate | 861-CoG GT units
8750 | O2 analyzer problems | Pollution Control Equipment | Continued Emissions Monitoring Systems (CEMS) | D1 | Forced - Immediate | 2022 | Waste Heat | WH | 862 | CoG steam units | WECC | Off-Peak | 679.8833 | 113 | 1 | 1 | 8750-O2 analyzer problems | D1-Forced - Immediate | 862-CoG steam units
8760 | Opacity monitor problems | Pollution Control Equipment | Continued Emissions Monitoring Systems (CEMS) | D1 | Forced - Immediate | 2022 | Coal | CC | 100 | Fossil-Steam | TRE | Winter | 1296 | 576 | 1 | 1 | 8760-Opacity monitor problems | D1-Forced - Immediate | 100-Fossil-Steam
8760 | Opacity monitor problems | Pollution Control Equipment | Continued Emissions Monitoring Systems (CEMS) | D2 | Forced - Delayed | 2022 | Coal | CC | 100 | Fossil-Steam | SERC | Winter | 380.6832 | 251 | 1 | 1 | 8760-Opacity monitor problems | D2-Forced - Delayed | 100-Fossil-Steam
8760 | Opacity monitor problems | Pollution Control Equipment | Continued Emissions Monitoring Systems (CEMS) | D1 | Forced - Immediate | 2022 | Coal | CC | 100 | Fossil-Steam | SERC | Winter | 3 | 3 | 1 | 1 | 8760-Opacity monitor problems | D1-Forced - Immediate | 100-Fossil-Steam
8760 | Opacity monitor problems | Pollution Control Equipment | Continued Emissions Monitoring Systems (CEMS) | D1 | Forced - Immediate | 2022 | Coal | CC | 100 | Fossil-Steam | MRO | Off-Peak | 6 | 60 | 1 | 1 | 8760-Opacity monitor problems | D1-Forced - Immediate | 100-Fossil-Steam
8760 | Opacity monitor problems | Pollution Control Equipment | Continued Emissions Monitoring Systems (CEMS) | D1 | Forced - Immediate | 2022 | Coal | CC | 100 | Fossil-Steam | WECC | Off-Peak | 284 | 71 | 1 | 1 | 8760-Opacity monitor problems | D1-Forced - Immediate | 100-Fossil-Steam
8760 | Opacity monitor problems | Pollution Control Equipment | Continued Emissions Monitoring Systems (CEMS) | U2 | Forced - Delayed | 2022 | Coal | CC | 100 | Fossil-Steam | SERC | Winter | 4778.4 | 362 | 1 | 1 | 8760-Opacity monitor problems | U2-Forced - Delayed | 100-Fossil-Steam
8760 | Opacity monitor problems | Pollution Control Equipment | Continued Emissions Monitoring Systems (CEMS) | D1 | Forced - Immediate | 2022 | Coal | LI | 100 | Fossil-Steam | MRO | Off-Peak | 1137.4999 | 375 | 1 | 1 | 8760-Opacity monitor problems | D1-Forced - Immediate | 100-Fossil-Steam
8760 | Opacity monitor problems | Pollution Control Equipment | Continued Emissions Monitoring Systems (CEMS) | D1 | Forced - Immediate | 2022 | Coal | LI | 100 | Fossil-Steam | MRO | Winter | 23.7499 | 75 | 1 | 1 | 8760-Opacity monitor problems | D1-Forced - Immediate | 100-Fossil-Steam
8760 | Opacity monitor problems | Pollution Control Equipment | Continued Emissions Monitoring Systems (CEMS) | D1 | Forced - Immediate | 2022 | Coal | LI | 100 | Fossil-Steam | MRO | Winter | 4100 | 100 | 1 | 1 | 8760-Opacity monitor problems | D1-Forced - Immediate | 100-Fossil-Steam
8760 | Opacity monitor problems | Pollution Control Equipment | Continued Emissions Monitoring Systems (CEMS) | D1 | Forced - Immediate | 2022 | Coal | CC | 100 | Fossil-Steam | SERC | Winter | 473.1666 | 170 | 1 | 1 | 8760-Opacity monitor problems | D1-Forced - Immediate | 100-Fossil-Steam
8760 | Opacity monitor problems | Pollution Control Equipment | Continued Emissions Monitoring Systems (CEMS) | U1 | Forced - Immediate | 2022 | Coal | CC | 100 | Fossil-Steam | WECC | Winter | 680.8498 | 459 | 1 | 1 | 8760-Opacity monitor problems | U1-Forced - Immediate | 100-Fossil-Steam
8760 | Opacity monitor problems | Pollution Control Equipment | Continued Emissions Monitoring Systems (CEMS) | D1 | Forced - Immediate | 2022 | Coal | CC | 100 | Fossil-Steam | WECC | Off-Peak | 121 | 121 | 1 | 1 | 8760-Opacity monitor problems | D1-Forced - Immediate | 100-Fossil-Steam
8760 | Opacity monitor problems | Pollution Control Equipment | Continued Emissions Monitoring Systems (CEMS) | D1 | Forced - Immediate | 2022 | Coal | CC | 100 | Fossil-Steam | WECC | Off-Peak | 475.9499 | 171 | 1 | 1 | 8760-Opacity monitor problems | D1-Forced - Immediate | 100-Fossil-Steam
8760 | Opacity monitor problems | Pollution Control Equipment | Continued Emissions Monitoring Systems (CEMS) | D1 | Forced - Immediate | 2022 | Coal | LI | 100 | Fossil-Steam | MRO | Summer | 1383.75 | 225 | 1 | 1 | 8760-Opacity monitor problems | D1-Forced - Immediate | 100-Fossil-Steam
8760 | Opacity monitor problems | Pollution Control Equipment | Continued Emissions Monitoring Systems (CEMS) | D1 | Forced - Immediate | 2022 | Coal | CC | 100 | Fossil-Steam | MRO | Winter | 2204.9999 | 189 | 1 | 1 | 8760-Opacity monitor problems | D1-Forced - Immediate | 100-Fossil-Steam
8770 | Flow monitor problems | Pollution Control Equipment | Continued Emissions Monitoring Systems (CEMS) | D1 | Forced - Immediate | 2022 | Coal | LI | 100 | Fossil-Steam | MRO | Summer | 114 | 40 | 1 | 1 | 8770-Flow monitor problems | D1-Forced - Immediate | 100-Fossil-Steam
8770 | Flow monitor problems | Pollution Control Equipment | Continued Emissions Monitoring Systems (CEMS) | D1 | Forced - Immediate | 2022 | Gas | GG | 100 | Fossil-Steam | TRE | Summer | 367.6 | 24 | 1 | 1 | 8770-Flow monitor problems | D1-Forced - Immediate | 100-Fossil-Steam
8770 | Flow monitor problems | Pollution Control Equipment | Continued Emissions Monitoring Systems (CEMS) | U1 | Forced - Immediate | 2022 | Gas | GG | 300 | Gas Turbine/Jet Engine (Simple Cycle Operation) | MRO | Summer | 477.7266 | 81.2 | 1 | 1 | 8770-Flow monitor problems | U1-Forced - Immediate | 300-Gas Turbine/Jet Engine (Simple Cycle Operation)
8770 | Flow monitor problems | Pollution Control Equipment | Continued Emissions Monitoring Systems (CEMS) | U1 | Forced - Immediate | 2022 | Gas | GG | 300 | Gas Turbine/Jet Engine (Simple Cycle Operation) | MRO | Winter | 193.575 | 43.5 | 1 | 1 | 8770-Flow monitor problems | U1-Forced - Immediate | 300-Gas Turbine/Jet Engine (Simple Cycle Operation)
8770 | Flow monitor problems | Pollution Control Equipment | Continued Emissions Monitoring Systems (CEMS) | D1 | Forced - Immediate | 2022 | Gas | GG | 300 | Gas Turbine/Jet Engine (Simple Cycle Operation) | WECC | Off-Peak | 79.125 | 105.5 | 1 | 1 | 8770-Flow monitor problems | D1-Forced - Immediate | 300-Gas Turbine/Jet Engine (Simple Cycle Operation)
8770 | Flow monitor problems | Pollution Control Equipment | Continued Emissions Monitoring Systems (CEMS) | U1 | Forced - Immediate | 2022 | Gas | GG | 300 | Gas Turbine/Jet Engine (Simple Cycle Operation) | MRO | Winter | 19.485 | 43.3 | 1 | 1 | 8770-Flow monitor problems | U1-Forced - Immediate | 300-Gas Turbine/Jet Engine (Simple Cycle Operation)
8770 | Flow monitor problems | Pollution Control Equipment | Continued Emissions Monitoring Systems (CEMS) | U1 | Forced - Immediate | 2022 | Gas | GG | 300 | Gas Turbine/Jet Engine (Simple Cycle Operation) | SERC | Summer | 3068 | 104 | 1 | 1 | 8770-Flow monitor problems | U1-Forced - Immediate | 300-Gas Turbine/Jet Engine (Simple Cycle Operation)
8770 | Flow monitor problems | Pollution Control Equipment | Continued Emissions Monitoring Systems (CEMS) | U1 | Forced - Immediate | 2022 | Gas | GG | 300 | Gas Turbine/Jet Engine (Simple Cycle Operation) | MRO | Winter | 80.0417 | 42.5 | 1 | 1 | 8770-Flow monitor problems | U1-Forced - Immediate | 300-Gas Turbine/Jet Engine (Simple Cycle Operation)
8770 | Flow monitor problems | Pollution Control Equipment | Continued Emissions Monitoring Systems (CEMS) | U1 | Forced - Immediate | 2022 | Gas | GG | 300 | Gas Turbine/Jet Engine (Simple Cycle Operation) | SERC | Summer | 4027.8333 | 169 | 1 | 1 | 8770-Flow monitor problems | U1-Forced - Immediate | 300-Gas Turbine/Jet Engine (Simple Cycle Operation)
8770 | Flow monitor problems | Pollution Control Equipment | Continued Emissions Monitoring Systems (CEMS) | U1 | Forced - Immediate | 2022 | Gas | GG | 300 | Gas Turbine/Jet Engine (Simple Cycle Operation) | MRO | Winter | 72.8883 | 43.3 | 1 | 1 | 8770-Flow monitor problems | U1-Forced - Immediate | 300-Gas Turbine/Jet Engine (Simple Cycle Operation)
8770 | Flow monitor problems | Pollution Control Equipment | Continued Emissions Monitoring Systems (CEMS) | U1 | Forced - Immediate | 2022 | Gas | GG | 300 | Gas Turbine/Jet Engine (Simple Cycle Operation) | SERC | Winter | 411.21 | 152.3 | 1 | 1 | 8770-Flow monitor problems | U1-Forced - Immediate | 300-Gas Turbine/Jet Engine (Simple Cycle Operation)
8770 | Flow monitor problems | Pollution Control Equipment | Continued Emissions Monitoring Systems (CEMS) | U1 | Forced - Immediate | 2022 | Gas | GG | 300 | Gas Turbine/Jet Engine (Simple Cycle Operation) | MRO | Winter | 133.4 | 43.5 | 1 | 1 | 8770-Flow monitor problems | U1-Forced - Immediate | 300-Gas Turbine/Jet Engine (Simple Cycle Operation)
8770 | Flow monitor problems | Pollution Control Equipment | Continued Emissions Monitoring Systems (CEMS) | U1 | Forced - Immediate | 2022 | Gas | GG | 851 | CC GT units | MRO | Winter | 50.5666 | 37 | 1 | 1 | 8770-Flow monitor problems | U1-Forced - Immediate | 851-CC GT units
8770 | Flow monitor problems | Pollution Control Equipment | Continued Emissions Monitoring Systems (CEMS) | D1 | Forced - Immediate | 2022 | Waste Heat | WH | 852 | CC steam units | MRO | Winter | 17.0833 | 12.5 | 1 | 1 | 8770-Flow monitor problems | D1-Forced - Immediate | 852-CC steam units
8780 | Data acquisition system problems | Pollution Control Equipment | Continued Emissions Monitoring Systems (CEMS) | U1 | Forced - Immediate | 2022 | Coal | LI | 100 | Fossil-Steam | MRO | Off-Peak | 53865 | 675 | 1 | 1 | 8780-Data acquisition system problems | U1-Forced - Immediate | 100-Fossil-Steam
8780 | Data acquisition system problems | Pollution Control Equipment | Continued Emissions Monitoring Systems (CEMS) | U1 | Forced - Immediate | 2022 | Gas | GG | 300 | Gas Turbine/Jet Engine (Simple Cycle Operation) | RFC | Off-Peak | 78.175 | 79.5 | 1 | 1 | 8780-Data acquisition system problems | U1-Forced - Immediate | 300-Gas Turbine/Jet Engine (Simple Cycle Operation)
8780 | Data acquisition system problems | Pollution Control Equipment | Continued Emissions Monitoring Systems (CEMS) | D1 | Forced - Immediate | 2022 | Gas | GG | 300 | Gas Turbine/Jet Engine (Simple Cycle Operation) | RFC | Winter | 23.5783 | 32.9 | 1 | 1 | 8780-Data acquisition system problems | D1-Forced - Immediate | 300-Gas Turbine/Jet Engine (Simple Cycle Operation)
8780 | Data acquisition system problems | Pollution Control Equipment | Continued Emissions Monitoring Systems (CEMS) | U1 | Forced - Immediate | 2022 | Gas | GG | 300 | Gas Turbine/Jet Engine (Simple Cycle Operation) | WECC | Off-Peak | 66.825 | 49.5 | 1 | 1 | 8780-Data acquisition system problems | U1-Forced - Immediate | 300-Gas Turbine/Jet Engine (Simple Cycle Operation)
8780 | Data acquisition system problems | Pollution Control Equipment | Continued Emissions Monitoring Systems (CEMS) | U1 | Forced - Immediate | 2022 | Gas | GG | 300 | Gas Turbine/Jet Engine (Simple Cycle Operation) | RFC | Winter | 83.03 | 43.7 | 1 | 1 | 8780-Data acquisition system problems | U1-Forced - Immediate | 300-Gas Turbine/Jet Engine (Simple Cycle Operation)
8780 | Data acquisition system problems | Pollution Control Equipment | Continued Emissions Monitoring Systems (CEMS) | U1 | Forced - Immediate | 2022 | Gas | GG | 300 | Gas Turbine/Jet Engine (Simple Cycle Operation) | RFC | Winter | 55.4983 | 46.9 | 1 | 1 | 8780-Data acquisition system problems | U1-Forced - Immediate | 300-Gas Turbine/Jet Engine (Simple Cycle Operation)
8780 | Data acquisition system problems | Pollution Control Equipment | Continued Emissions Monitoring Systems (CEMS) | U1 | Forced - Immediate | 2022 | Gas | GG | 300 | Gas Turbine/Jet Engine (Simple Cycle Operation) | NPCC | Off-Peak | 126.9 | 47 | 1 | 1 | 8780-Data acquisition system problems | U1-Forced - Immediate | 300-Gas Turbine/Jet Engine (Simple Cycle Operation)
8780 | Data acquisition system problems | Pollution Control Equipment | Continued Emissions Monitoring Systems (CEMS) | U1 | Forced - Immediate | 2022 | Gas | GG | 300 | Gas Turbine/Jet Engine (Simple Cycle Operation) | RFC | Winter | 47.3333 | 40 | 1 | 1 | 8780-Data acquisition system problems | U1-Forced - Immediate | 300-Gas Turbine/Jet Engine (Simple Cycle Operation)
8780 | Data acquisition system problems | Pollution Control Equipment | Continued Emissions Monitoring Systems (CEMS) | U1 | Forced - Immediate | 2022 | Gas | GG | 300 | Gas Turbine/Jet Engine (Simple Cycle Operation) | MRO | Winter | 11553.1899 | 76.2 | 1 | 1 | 8780-Data acquisition system problems | U1-Forced - Immediate | 300-Gas Turbine/Jet Engine (Simple Cycle Operation)
8780 | Data acquisition system problems | Pollution Control Equipment | Continued Emissions Monitoring Systems (CEMS) | U1 | Forced - Immediate | 2022 | Gas | GG | 300 | Gas Turbine/Jet Engine (Simple Cycle Operation) | WECC | Summer | 77 | 42 | 4 | 4 | 8780-Data acquisition system problems | U1-Forced - Immediate | 300-Gas Turbine/Jet Engine (Simple Cycle Operation)
8790 | Miscellaneous CEMS problems | Pollution Control Equipment | Continued Emissions Monitoring Systems (CEMS) | U1 | Forced - Immediate | 2022 | Gas | GG | 100 | Fossil-Steam | MRO | Off-Peak | 2286.6666 | 112 | 1 | 1 | 8790-Miscellaneous CEMS problems | U1-Forced - Immediate | 100-Fossil-Steam
8790 | Miscellaneous CEMS problems | Pollution Control Equipment | Continued Emissions Monitoring Systems (CEMS) | D1 | Forced - Immediate | 2022 | Coal | CC | 100 | Fossil-Steam | RFC | Summer | 286 | 104 | 1 | 1 | 8790-Miscellaneous CEMS problems | D1-Forced - Immediate | 100-Fossil-Steam
8790 | Miscellaneous CEMS problems | Pollution Control Equipment | Continued Emissions Monitoring Systems (CEMS) | U1 | Forced - Immediate | 2022 | Gas | GG | 100 | Fossil-Steam | TRE | Winter | 3575 | 110 | 1 | 1 | 8790-Miscellaneous CEMS problems | U1-Forced - Immediate | 100-Fossil-Steam
8790 | Miscellaneous CEMS problems | Pollution Control Equipment | Continued Emissions Monitoring Systems (CEMS) | D1 | Forced - Immediate | 2022 | Waste Heat | WH | 100 | Fossil-Steam | WECC | Off-Peak | 297.2333 | 241 | 1 | 1 | 8790-Miscellaneous CEMS problems | D1-Forced - Immediate | 100-Fossil-Steam
8790 | Miscellaneous CEMS problems | Pollution Control Equipment | Continued Emissions Monitoring Systems (CEMS) | D1 | Forced - Immediate | 2022 | Coal | CC | 100 | Fossil-Steam | RFC | Summer | 218.1666 | 119 | 1 | 1 | 8790-Miscellaneous CEMS problems | D1-Forced - Immediate | 100-Fossil-Steam
8790 | Miscellaneous CEMS problems | Pollution Control Equipment | Continued Emissions Monitoring Systems (CEMS) | D1 | Forced - Immediate | 2022 | Coal | CC | 100 | Fossil-Steam | SERC | Summer | 0 | 0 | 1 | 1 | 8790-Miscellaneous CEMS problems | D1-Forced - Immediate | 100-Fossil-Steam
8790 | Miscellaneous CEMS problems | Pollution Control Equipment | Continued Emissions Monitoring Systems (CEMS) | U1 | Forced - Immediate | 2022 | Gas | GG | 100 | Fossil-Steam | MRO | Off-Peak | 874 | 38 | 1 | 1 | 8790-Miscellaneous CEMS problems | U1-Forced - Immediate | 100-Fossil-Steam
8790 | Miscellaneous CEMS problems | Pollution Control Equipment | Continued Emissions Monitoring Systems (CEMS) | U1 | Forced - Immediate | 2022 | Gas | GG | 100 | Fossil-Steam | MRO | Off-Peak | 200.0833 | 49 | 1 | 1 | 8790-Miscellaneous CEMS problems | U1-Forced - Immediate | 100-Fossil-Steam
8790 | Miscellaneous CEMS problems | Pollution Control Equipment | Continued Emissions Monitoring Systems (CEMS) | D1 | Forced - Immediate | 2022 | Gas | GG | 300 | Gas Turbine/Jet Engine (Simple Cycle Operation) | WECC | Winter | 43.8 | 6 | 1 | 1 | 8790-Miscellaneous CEMS problems | D1-Forced - Immediate | 300-Gas Turbine/Jet Engine (Simple Cycle Operation)
8790 | Miscellaneous CEMS problems | Pollution Control Equipment | Continued Emissions Monitoring Systems (CEMS) | U1 | Forced - Immediate | 2022 | Gas | GG | 300 | Gas Turbine/Jet Engine (Simple Cycle Operation) | SERC | Off-Peak | 121.9166 | 77 | 1 | 1 | 8790-Miscellaneous CEMS problems | U1-Forced - Immediate | 300-Gas Turbine/Jet Engine (Simple Cycle Operation)
8790 | Miscellaneous CEMS problems | Pollution Control Equipment | Continued Emissions Monitoring Systems (CEMS) | U1 | Forced - Immediate | 2022 | Gas | GG | 300 | Gas Turbine/Jet Engine (Simple Cycle Operation) | WECC | Off-Peak | 181.2613 | 107.68 | 1 | 1 | 8790-Miscellaneous CEMS problems | U1-Forced - Immediate | 300-Gas Turbine/Jet Engine (Simple Cycle Operation)
8790 | Miscellaneous CEMS problems | Pollution Control Equipment | Continued Emissions Monitoring Systems (CEMS) | U1 | Forced - Immediate | 2022 | Gas | GG | 300 | Gas Turbine/Jet Engine (Simple Cycle Operation) | SERC | Summer | 94.77 | 72.9 | 1 | 1 | 8790-Miscellaneous CEMS problems | U1-Forced - Immediate | 300-Gas Turbine/Jet Engine (Simple Cycle Operation)
8790 | Miscellaneous CEMS problems | Pollution Control Equipment | Continued Emissions Monitoring Systems (CEMS) | U1 | Forced - Immediate | 2022 | Gas | GG | 300 | Gas Turbine/Jet Engine (Simple Cycle Operation) | RFC | Winter | 391.6667 | 47 | 1 | 1 | 8790-Miscellaneous CEMS problems | U1-Forced - Immediate | 300-Gas Turbine/Jet Engine (Simple Cycle Operation)
8790 | Miscellaneous CEMS problems | Pollution Control Equipment | Continued Emissions Monitoring Systems (CEMS) | U1 | Forced - Immediate | 2022 | Gas | GG | 300 | Gas Turbine/Jet Engine (Simple Cycle Operation) | SERC | Winter | 436.6666 | 100 | 1 | 1 | 8790-Miscellaneous CEMS problems | U1-Forced - Immediate | 300-Gas Turbine/Jet Engine (Simple Cycle Operation)
8790 | Miscellaneous CEMS problems | Pollution Control Equipment | Continued Emissions Monitoring Systems (CEMS) | U1 | Forced - Immediate | 2022 | Gas | GG | 300 | Gas Turbine/Jet Engine (Simple Cycle Operation) | MRO | Winter | 1018.2399 | 88.8 | 1 | 1 | 8790-Miscellaneous CEMS problems | U1-Forced - Immediate | 300-Gas Turbine/Jet Engine (Simple Cycle Operation)
8790 | Miscellaneous CEMS problems | Pollution Control Equipment | Continued Emissions Monitoring Systems (CEMS) | U1 | Forced - Immediate | 2022 | Oil | DI | 300 | Gas Turbine/Jet Engine (Simple Cycle Operation) | SERC | Off-Peak | 1395 | 93 | 1 | 1 | 8790-Miscellaneous CEMS problems | U1-Forced - Immediate | 300-Gas Turbine/Jet Engine (Simple Cycle Operation)
8790 | Miscellaneous CEMS problems | Pollution Control Equipment | Continued Emissions Monitoring Systems (CEMS) | U1 | Forced - Immediate | 2022 | Oil | DI | 300 | Gas Turbine/Jet Engine (Simple Cycle Operation) | SERC | Off-Peak | 2243.4666 | 94 | 1 | 1 | 8790-Miscellaneous CEMS problems | U1-Forced - Immediate | 300-Gas Turbine/Jet Engine (Simple Cycle Operation)
8790 | Miscellaneous CEMS problems | Pollution Control Equipment | Continued Emissions Monitoring Systems (CEMS) | D1 | Forced - Immediate | 2022 | Gas | GG | 300 | Gas Turbine/Jet Engine (Simple Cycle Operation) | NPCC | Winter | 468 | 6 | 1 | 1 | 8790-Miscellaneous CEMS problems | D1-Forced - Immediate | 300-Gas Turbine/Jet Engine (Simple Cycle Operation)
8790 | Miscellaneous CEMS problems | Pollution Control Equipment | Continued Emissions Monitoring Systems (CEMS) | U1 | Forced - Immediate | 2022 | Gas | GG | 300 | Gas Turbine/Jet Engine (Simple Cycle Operation) | WECC | Off-Peak | 493.7333 | 46 | 2 | 2 | 8790-Miscellaneous CEMS problems | U1-Forced - Immediate | 300-Gas Turbine/Jet Engine (Simple Cycle Operation)
8790 | Miscellaneous CEMS problems | Pollution Control Equipment | Continued Emissions Monitoring Systems (CEMS) | U1 | Forced - Immediate | 2022 | Gas | GG | 300 | Gas Turbine/Jet Engine (Simple Cycle Operation) | WECC | Off-Peak | 529.0666 | 128 | 1 | 1 | 8790-Miscellaneous CEMS problems | U1-Forced - Immediate | 300-Gas Turbine/Jet Engine (Simple Cycle Operation)
8790 | Miscellaneous CEMS problems | Pollution Control Equipment | Continued Emissions Monitoring Systems (CEMS) | U1 | Forced - Immediate | 2022 | Gas | GG | 300 | Gas Turbine/Jet Engine (Simple Cycle Operation) | WECC | Off-Peak | 3788.2 | 93 | 1 | 1 | 8790-Miscellaneous CEMS problems | U1-Forced - Immediate | 300-Gas Turbine/Jet Engine (Simple Cycle Operation)
8790 | Miscellaneous CEMS problems | Pollution Control Equipment | Continued Emissions Monitoring Systems (CEMS) | U1 | Forced - Immediate | 2022 | Gas | GG | 300 | Gas Turbine/Jet Engine (Simple Cycle Operation) | WECC | Summer | 136.7277 | 47.42 | 1 | 1 | 8790-Miscellaneous CEMS problems | U1-Forced - Immediate | 300-Gas Turbine/Jet Engine (Simple Cycle Operation)
8790 | Miscellaneous CEMS problems | Pollution Control Equipment | Continued Emissions Monitoring Systems (CEMS) | U1 | Forced - Immediate | 2022 | Gas | GG | 300 | Gas Turbine/Jet Engine (Simple Cycle Operation) | NPCC | Summer | 174.6666 | 40 | 1 | 1 | 8790-Miscellaneous CEMS problems | U1-Forced - Immediate | 300-Gas Turbine/Jet Engine (Simple Cycle Operation)
8790 | Miscellaneous CEMS problems | Pollution Control Equipment | Continued Emissions Monitoring Systems (CEMS) | U1 | Forced - Immediate | 2022 | Gas | GG | 300 | Gas Turbine/Jet Engine (Simple Cycle Operation) | WECC | Summer | 258.3333 | 100 | 1 | 1 | 8790-Miscellaneous CEMS problems | U1-Forced - Immediate | 300-Gas Turbine/Jet Engine (Simple Cycle Operation)
8790 | Miscellaneous CEMS problems | Pollution Control Equipment | Continued Emissions Monitoring Systems (CEMS) | U1 | Forced - Immediate | 2022 | Gas | GG | 300 | Gas Turbine/Jet Engine (Simple Cycle Operation) | NPCC | Winter | 18.62 | 39.9 | 1 | 1 | 8790-Miscellaneous CEMS problems | U1-Forced - Immediate | 300-Gas Turbine/Jet Engine (Simple Cycle Operation)
8790 | Miscellaneous CEMS problems | Pollution Control Equipment | Continued Emissions Monitoring Systems (CEMS) | U1 | Forced - Immediate | 2022 | Gas | GG | 300 | Gas Turbine/Jet Engine (Simple Cycle Operation) | RFC | Winter | 81.5733 | 43.7 | 1 | 1 | 8790-Miscellaneous CEMS problems | U1-Forced - Immediate | 300-Gas Turbine/Jet Engine (Simple Cycle Operation)
8790 | Miscellaneous CEMS problems | Pollution Control Equipment | Continued Emissions Monitoring Systems (CEMS) | U1 | Forced - Immediate | 2022 | Gas | GG | 300 | Gas Turbine/Jet Engine (Simple Cycle Operation) | WECC | Winter | 152 | 48 | 1 | 1 | 8790-Miscellaneous CEMS problems | U1-Forced - Immediate | 300-Gas Turbine/Jet Engine (Simple Cycle Operation)
8790 | Miscellaneous CEMS problems | Pollution Control Equipment | Continued Emissions Monitoring Systems (CEMS) | U1 | Forced - Immediate | 2022 | Oil | DI | 300 | Gas Turbine/Jet Engine (Simple Cycle Operation) | SERC | Off-Peak | 1184 | 74 | 1 | 1 | 8790-Miscellaneous CEMS problems | U1-Forced - Immediate | 300-Gas Turbine/Jet Engine (Simple Cycle Operation)
8790 | Miscellaneous CEMS problems | Pollution Control Equipment | Continued Emissions Monitoring Systems (CEMS) | U1 | Forced - Immediate | 2022 | Gas | GG | 300 | Gas Turbine/Jet Engine (Simple Cycle Operation) | NPCC | Off-Peak | 21.7466 | 46.6 | 1 | 1 | 8790-Miscellaneous CEMS problems | U1-Forced - Immediate | 300-Gas Turbine/Jet Engine (Simple Cycle Operation)
8790 | Miscellaneous CEMS problems | Pollution Control Equipment | Continued Emissions Monitoring Systems (CEMS) | U1 | Forced - Immediate | 2022 | Gas | GG | 300 | Gas Turbine/Jet Engine (Simple Cycle Operation) | WECC | Off-Peak | 444 | 74 | 1 | 1 | 8790-Miscellaneous CEMS problems | U1-Forced - Immediate | 300-Gas Turbine/Jet Engine (Simple Cycle Operation)
8790 | Miscellaneous CEMS problems | Pollution Control Equipment | Continued Emissions Monitoring Systems (CEMS) | U1 | Forced - Immediate | 2022 | Gas | GG | 300 | Gas Turbine/Jet Engine (Simple Cycle Operation) | WECC | Off-Peak | 526.2833 | 45.5 | 1 | 1 | 8790-Miscellaneous CEMS problems | U1-Forced - Immediate | 300-Gas Turbine/Jet Engine (Simple Cycle Operation)
8790 | Miscellaneous CEMS problems | Pollution Control Equipment | Continued Emissions Monitoring Systems (CEMS) | U1 | Forced - Immediate | 2022 | Gas | GG | 300 | Gas Turbine/Jet Engine (Simple Cycle Operation) | WECC | Off-Peak | 1099.0805 | 50.61 | 1 | 1 | 8790-Miscellaneous CEMS problems | U1-Forced - Immediate | 300-Gas Turbine/Jet Engine (Simple Cycle Operation)
8790 | Miscellaneous CEMS problems | Pollution Control Equipment | Continued Emissions Monitoring Systems (CEMS) | U1 | Forced - Immediate | 2022 | Gas | GG | 300 | Gas Turbine/Jet Engine (Simple Cycle Operation) | WECC | Off-Peak | 1790.2833 | 163 | 1 | 1 | 8790-Miscellaneous CEMS problems | U1-Forced - Immediate | 300-Gas Turbine/Jet Engine (Simple Cycle Operation)
8790 | Miscellaneous CEMS problems | Pollution Control Equipment | Continued Emissions Monitoring Systems (CEMS) | U1 | Forced - Immediate | 2022 | Gas | GG | 300 | Gas Turbine/Jet Engine (Simple Cycle Operation) | TRE | Summer | 44 | 44 | 1 | 1 | 8790-Miscellaneous CEMS problems | U1-Forced - Immediate | 300-Gas Turbine/Jet Engine (Simple Cycle Operation)
8790 | Miscellaneous CEMS problems | Pollution Control Equipment | Continued Emissions Monitoring Systems (CEMS) | U1 | Forced - Immediate | 2022 | Gas | GG | 300 | Gas Turbine/Jet Engine (Simple Cycle Operation) | SERC | Summer | 8837.5 | 75 | 1 | 1 | 8790-Miscellaneous CEMS problems | U1-Forced - Immediate | 300-Gas Turbine/Jet Engine (Simple Cycle Operation)
8790 | Miscellaneous CEMS problems | Pollution Control Equipment | Continued Emissions Monitoring Systems (CEMS) | U1 | Forced - Immediate | 2022 | Oil | DI | 300 | Gas Turbine/Jet Engine (Simple Cycle Operation) | SERC | Off-Peak | 160 | 75 | 1 | 1 | 8790-Miscellaneous CEMS problems | U1-Forced - Immediate | 300-Gas Turbine/Jet Engine (Simple Cycle Operation)
8790 | Miscellaneous CEMS problems | Pollution Control Equipment | Continued Emissions Monitoring Systems (CEMS) | U1 | Forced - Immediate | 2022 | Gas | GG | 300 | Gas Turbine/Jet Engine (Simple Cycle Operation) | NPCC | Off-Peak | 20.97 | 46.6 | 1 | 1 | 8790-Miscellaneous CEMS problems | U1-Forced - Immediate | 300-Gas Turbine/Jet Engine (Simple Cycle Operation)
8790 | Miscellaneous CEMS problems | Pollution Control Equipment | Continued Emissions Monitoring Systems (CEMS) | U1 | Forced - Immediate | 2022 | Gas | GG | 300 | Gas Turbine/Jet Engine (Simple Cycle Operation) | WECC | Off-Peak | 637.9866 | 47.2 | 1 | 1 | 8790-Miscellaneous CEMS problems | U1-Forced - Immediate | 300-Gas Turbine/Jet Engine (Simple Cycle Operation)
8790 | Miscellaneous CEMS problems | Pollution Control Equipment | Continued Emissions Monitoring Systems (CEMS) | U1 | Forced - Immediate | 2022 | Gas | GG | 300 | Gas Turbine/Jet Engine (Simple Cycle Operation) | WECC | Off-Peak | 661.6333 | 46 | 3 | 3 | 8790-Miscellaneous CEMS problems | U1-Forced - Immediate | 300-Gas Turbine/Jet Engine (Simple Cycle Operation)
8790 | Miscellaneous CEMS problems | Pollution Control Equipment | Continued Emissions Monitoring Systems (CEMS) | U1 | Forced - Immediate | 2022 | Gas | GG | 300 | Gas Turbine/Jet Engine (Simple Cycle Operation) | WECC | Off-Peak | 676.0167 | 47 | 2 | 2 | 8790-Miscellaneous CEMS problems | U1-Forced - Immediate | 300-Gas Turbine/Jet Engine (Simple Cycle Operation)
8790 | Miscellaneous CEMS problems | Pollution Control Equipment | Continued Emissions Monitoring Systems (CEMS) | U1 | Forced - Immediate | 2022 | Gas | GG | 300 | Gas Turbine/Jet Engine (Simple Cycle Operation) | WECC | Off-Peak | 926.2333 | 74 | 2 | 2 | 8790-Miscellaneous CEMS problems | U1-Forced - Immediate | 300-Gas Turbine/Jet Engine (Simple Cycle Operation)
8790 | Miscellaneous CEMS problems | Pollution Control Equipment | Continued Emissions Monitoring Systems (CEMS) | U1 | Forced - Immediate | 2022 | Gas | GG | 300 | Gas Turbine/Jet Engine (Simple Cycle Operation) | SERC | Summer | 418.1999 | 153 | 1 | 1 | 8790-Miscellaneous CEMS problems | U1-Forced - Immediate | 300-Gas Turbine/Jet Engine (Simple Cycle Operation)
8790 | Miscellaneous CEMS problems | Pollution Control Equipment | Continued Emissions Monitoring Systems (CEMS) | U1 | Forced - Immediate | 2022 | Gas | GG | 300 | Gas Turbine/Jet Engine (Simple Cycle Operation) | WECC | Summer | 652.0833 | 25 | 1 | 1 | 8790-Miscellaneous CEMS problems | U1-Forced - Immediate | 300-Gas Turbine/Jet Engine (Simple Cycle Operation)
8790 | Miscellaneous CEMS problems | Pollution Control Equipment | Continued Emissions Monitoring Systems (CEMS) | U2 | Forced - Delayed | 2022 | Gas | GG | 300 | Gas Turbine/Jet Engine (Simple Cycle Operation) | WECC | Off-Peak | 535.72 | 47.2 | 1 | 1 | 8790-Miscellaneous CEMS problems | U2-Forced - Delayed | 300-Gas Turbine/Jet Engine (Simple Cycle Operation)
8790 | Miscellaneous CEMS problems | Pollution Control Equipment | Continued Emissions Monitoring Systems (CEMS) | D1 | Forced - Immediate | 2022 | Gas | GG | 300 | Gas Turbine/Jet Engine (Simple Cycle Operation) | WECC | Winter | 45.8 | 6 | 1 | 1 | 8790-Miscellaneous CEMS problems | D1-Forced - Immediate | 300-Gas Turbine/Jet Engine (Simple Cycle Operation)
8790 | Miscellaneous CEMS problems | Pollution Control Equipment | Continued Emissions Monitoring Systems (CEMS) | U1 | Forced - Immediate | 2022 | Gas | GG | 300 | Gas Turbine/Jet Engine (Simple Cycle Operation) | WECC | Off-Peak | 24.7 | 38 | 1 | 1 | 8790-Miscellaneous CEMS problems | U1-Forced - Immediate | 300-Gas Turbine/Jet Engine (Simple Cycle Operation)
8790 | Miscellaneous CEMS problems | Pollution Control Equipment | Continued Emissions Monitoring Systems (CEMS) | U1 | Forced - Immediate | 2022 | Gas | GG | 300 | Gas Turbine/Jet Engine (Simple Cycle Operation) | WECC | Off-Peak | 60 | 48 | 1 | 1 | 8790-Miscellaneous CEMS problems | U1-Forced - Immediate | 300-Gas Turbine/Jet Engine (Simple Cycle Operation)
8790 | Miscellaneous CEMS problems | Pollution Control Equipment | Continued Emissions Monitoring Systems (CEMS) | U1 | Forced - Immediate | 2022 | Gas | GG | 300 | Gas Turbine/Jet Engine (Simple Cycle Operation) | WECC | Off-Peak | 91.2 | 48 | 1 | 1 | 8790-Miscellaneous CEMS problems | U1-Forced - Immediate | 300-Gas Turbine/Jet Engine (Simple Cycle Operation)
8790 | Miscellaneous CEMS problems | Pollution Control Equipment | Continued Emissions Monitoring Systems (CEMS) | U1 | Forced - Immediate | 2022 | Gas | GG | 300 | Gas Turbine/Jet Engine (Simple Cycle Operation) | WECC | Off-Peak | 114.4 | 48 | 1 | 1 | 8790-Miscellaneous CEMS problems | U1-Forced - Immediate | 300-Gas Turbine/Jet Engine (Simple Cycle Operation)
8790 | Miscellaneous CEMS problems | Pollution Control Equipment | Continued Emissions Monitoring Systems (CEMS) | U1 | Forced - Immediate | 2022 | Gas | GG | 300 | Gas Turbine/Jet Engine (Simple Cycle Operation) | WECC | Off-Peak | 396.6666 | 100 | 1 | 1 | 8790-Miscellaneous CEMS problems | U1-Forced - Immediate | 300-Gas Turbine/Jet Engine (Simple Cycle Operation)
8790 | Miscellaneous CEMS problems | Pollution Control Equipment | Continued Emissions Monitoring Systems (CEMS) | U1 | Forced - Immediate | 2022 | Gas | GG | 300 | Gas Turbine/Jet Engine (Simple Cycle Operation) | WECC | Summer | 403.5 | 45 | 1 | 1 | 8790-Miscellaneous CEMS problems | U1-Forced - Immediate | 300-Gas Turbine/Jet Engine (Simple Cycle Operation)
8790 | Miscellaneous CEMS problems | Pollution Control Equipment | Continued Emissions Monitoring Systems (CEMS) | D1 | Forced - Immediate | 2022 | Gas | GG | 300 | Gas Turbine/Jet Engine (Simple Cycle Operation) | WECC | Summer | 14.9 | 149 | 1 | 1 | 8790-Miscellaneous CEMS problems | D1-Forced - Immediate | 300-Gas Turbine/Jet Engine (Simple Cycle Operation)
8790 | Miscellaneous CEMS problems | Pollution Control Equipment | Continued Emissions Monitoring Systems (CEMS) | U1 | Forced - Immediate | 2022 | Gas | GG | 300 | Gas Turbine/Jet Engine (Simple Cycle Operation) | MRO | Off-Peak | 441.75 | 93 | 1 | 1 | 8790-Miscellaneous CEMS problems | U1-Forced - Immediate | 300-Gas Turbine/Jet Engine (Simple Cycle Operation)
8790 | Miscellaneous CEMS problems | Pollution Control Equipment | Continued Emissions Monitoring Systems (CEMS) | U1 | Forced - Immediate | 2022 | Gas | GG | 300 | Gas Turbine/Jet Engine (Simple Cycle Operation) | WECC | Winter | 17130.4 | 84 | 1 | 1 | 8790-Miscellaneous CEMS problems | U1-Forced - Immediate | 300-Gas Turbine/Jet Engine (Simple Cycle Operation)
8790 | Miscellaneous CEMS problems | Pollution Control Equipment | Continued Emissions Monitoring Systems (CEMS) | U2 | Forced - Delayed | 2022 | Gas | GG | 300 | Gas Turbine/Jet Engine (Simple Cycle Operation) | MRO | Summer | 14634.725 | 120.5 | 1 | 1 | 8790-Miscellaneous CEMS problems | U2-Forced - Delayed | 300-Gas Turbine/Jet Engine (Simple Cycle Operation)
8790 | Miscellaneous CEMS problems | Pollution Control Equipment | Continued Emissions Monitoring Systems (CEMS) | D1 | Forced - Immediate | 2022 | Gas | GG | 300 | Gas Turbine/Jet Engine (Simple Cycle Operation) | WECC | Summer | 72.0916 | 105.5 | 1 | 1 | 8790-Miscellaneous CEMS problems | D1-Forced - Immediate | 300-Gas Turbine/Jet Engine (Simple Cycle Operation)
8790 | Miscellaneous CEMS problems | Pollution Control Equipment | Continued Emissions Monitoring Systems (CEMS) | U1 | Forced - Immediate | 2022 | Gas | GG | 300 | Gas Turbine/Jet Engine (Simple Cycle Operation) | NPCC | Off-Peak | 11.97 | 39.9 | 1 | 1 | 8790-Miscellaneous CEMS problems | U1-Forced - Immediate | 300-Gas Turbine/Jet Engine (Simple Cycle Operation)
8790 | Miscellaneous CEMS problems | Pollution Control Equipment | Continued Emissions Monitoring Systems (CEMS) | U1 | Forced - Immediate | 2022 | Gas | GG | 300 | Gas Turbine/Jet Engine (Simple Cycle Operation) | NPCC | Off-Peak | 22.7167 | 47 | 1 | 1 | 8790-Miscellaneous CEMS problems | U1-Forced - Immediate | 300-Gas Turbine/Jet Engine (Simple Cycle Operation)
8790 | Miscellaneous CEMS problems | Pollution Control Equipment | Continued Emissions Monitoring Systems (CEMS) | U1 | Forced - Immediate | 2022 | Gas | GG | 300 | Gas Turbine/Jet Engine (Simple Cycle Operation) | WECC | Off-Peak | 268.6666 | 65 | 4 | 4 | 8790-Miscellaneous CEMS problems | U1-Forced - Immediate | 300-Gas Turbine/Jet Engine (Simple Cycle Operation)
8790 | Miscellaneous CEMS problems | Pollution Control Equipment | Continued Emissions Monitoring Systems (CEMS) | U1 | Forced - Immediate | 2022 | Gas | GG | 300 | Gas Turbine/Jet Engine (Simple Cycle Operation) | SERC | Off-Peak | 302 | 151 | 1 | 1 | 8790-Miscellaneous CEMS problems | U1-Forced - Immediate | 300-Gas Turbine/Jet Engine (Simple Cycle Operation)
8790 | Miscellaneous CEMS problems | Pollution Control Equipment | Continued Emissions Monitoring Systems (CEMS) | U1 | Forced - Immediate | 2022 | Gas | GG | 300 | Gas Turbine/Jet Engine (Simple Cycle Operation) | RFC | Summer | 49 | 70 | 1 | 1 | 8790-Miscellaneous CEMS problems | U1-Forced - Immediate | 300-Gas Turbine/Jet Engine (Simple Cycle Operation)
8790 | Miscellaneous CEMS problems | Pollution Control Equipment | Continued Emissions Monitoring Systems (CEMS) | U1 | Forced - Immediate | 2022 | Gas | GG | 300 | Gas Turbine/Jet Engine (Simple Cycle Operation) | SERC | Summer | 176.4166 | 73 | 3 | 3 | 8790-Miscellaneous CEMS problems | U1-Forced - Immediate | 300-Gas Turbine/Jet Engine (Simple Cycle Operation)
8790 | Miscellaneous CEMS problems | Pollution Control Equipment | Continued Emissions Monitoring Systems (CEMS) | U1 | Forced - Immediate | 2022 | Gas | GG | 300 | Gas Turbine/Jet Engine (Simple Cycle Operation) | WECC | Summer | 489 | 60 | 1 | 1 | 8790-Miscellaneous CEMS problems | U1-Forced - Immediate | 300-Gas Turbine/Jet Engine (Simple Cycle Operation)
8790 | Miscellaneous CEMS problems | Pollution Control Equipment | Continued Emissions Monitoring Systems (CEMS) | U1 | Forced - Immediate | 2022 | Gas | GG | 300 | Gas Turbine/Jet Engine (Simple Cycle Operation) | WECC | Winter | 105.6 | 48 | 1 | 1 | 8790-Miscellaneous CEMS problems | U1-Forced - Immediate | 300-Gas Turbine/Jet Engine (Simple Cycle Operation)
8790 | Miscellaneous CEMS problems | Pollution Control Equipment | Continued Emissions Monitoring Systems (CEMS) | U1 | Forced - Immediate | 2022 | Gas | GG | 300 | Gas Turbine/Jet Engine (Simple Cycle Operation) | RFC | Winter | 286 | 88 | 1 | 1 | 8790-Miscellaneous CEMS problems | U1-Forced - Immediate | 300-Gas Turbine/Jet Engine (Simple Cycle Operation)
8790 | Miscellaneous CEMS problems | Pollution Control Equipment | Continued Emissions Monitoring Systems (CEMS) | U1 | Forced - Immediate | 2022 | Gas | GG | 300 | Gas Turbine/Jet Engine (Simple Cycle Operation) | NPCC | Off-Peak | 19.4166 | 46.6 | 1 | 1 | 8790-Miscellaneous CEMS problems | U1-Forced - Immediate | 300-Gas Turbine/Jet Engine (Simple Cycle Operation)
8790 | Miscellaneous CEMS problems | Pollution Control Equipment | Continued Emissions Monitoring Systems (CEMS) | U1 | Forced - Immediate | 2022 | Gas | GG | 300 | Gas Turbine/Jet Engine (Simple Cycle Operation) | WECC | Off-Peak | 665.3899 | 151.8 | 1 | 1 | 8790-Miscellaneous CEMS problems | U1-Forced - Immediate | 300-Gas Turbine/Jet Engine (Simple Cycle Operation)
8790 | Miscellaneous CEMS problems | Pollution Control Equipment | Continued Emissions Monitoring Systems (CEMS) | U1 | Forced - Immediate | 2022 | Gas | GG | 300 | Gas Turbine/Jet Engine (Simple Cycle Operation) | WECC | Off-Peak | 1096.2 | 84 | 1 | 1 | 8790-Miscellaneous CEMS problems | U1-Forced - Immediate | 300-Gas Turbine/Jet Engine (Simple Cycle Operation)
8790 | Miscellaneous CEMS problems | Pollution Control Equipment | Continued Emissions Monitoring Systems (CEMS) | U1 | Forced - Immediate | 2022 | Gas | GG | 300 | Gas Turbine/Jet Engine (Simple Cycle Operation) | NPCC | Summer | 13.965 | 39.9 | 1 | 1 | 8790-Miscellaneous CEMS problems | U1-Forced - Immediate | 300-Gas Turbine/Jet Engine (Simple Cycle Operation)
8790 | Miscellaneous CEMS problems | Pollution Control Equipment | Continued Emissions Monitoring Systems (CEMS) | U1 | Forced - Immediate | 2022 | Gas | GG | 300 | Gas Turbine/Jet Engine (Simple Cycle Operation) | WECC | Summer | 646.5 | 45 | 1 | 1 | 8790-Miscellaneous CEMS problems | U1-Forced - Immediate | 300-Gas Turbine/Jet Engine (Simple Cycle Operation)
8790 | Miscellaneous CEMS problems | Pollution Control Equipment | Continued Emissions Monitoring Systems (CEMS) | U1 | Forced - Immediate | 2022 | Gas | GG | 300 | Gas Turbine/Jet Engine (Simple Cycle Operation) | NPCC | Summer | 1778 | 40 | 1 | 1 | 8790-Miscellaneous CEMS problems | U1-Forced - Immediate | 300-Gas Turbine/Jet Engine (Simple Cycle Operation)
8790 | Miscellaneous CEMS problems | Pollution Control Equipment | Continued Emissions Monitoring Systems (CEMS) | U1 | Forced - Immediate | 2022 | Gas | GG | 300 | Gas Turbine/Jet Engine (Simple Cycle Operation) | WECC | Summer | 4484.8895 | 50.61 | 1 | 1 | 8790-Miscellaneous CEMS problems | U1-Forced - Immediate | 300-Gas Turbine/Jet Engine (Simple Cycle Operation)
8790 | Miscellaneous CEMS problems | Pollution Control Equipment | Continued Emissions Monitoring Systems (CEMS) | U1 | Forced - Immediate | 2022 | Gas | GG | 300 | Gas Turbine/Jet Engine (Simple Cycle Operation) | NPCC | Winter | 39.235 | 39.9 | 1 | 1 | 8790-Miscellaneous CEMS problems | U1-Forced - Immediate | 300-Gas Turbine/Jet Engine (Simple Cycle Operation)
8790 | Miscellaneous CEMS problems | Pollution Control Equipment | Continued Emissions Monitoring Systems (CEMS) | U1 | Forced - Immediate | 2022 | Gas | GG | 300 | Gas Turbine/Jet Engine (Simple Cycle Operation) | WECC | Winter | 8285.2 | 84 | 1 | 1 | 8790-Miscellaneous CEMS problems | U1-Forced - Immediate | 300-Gas Turbine/Jet Engine (Simple Cycle Operation)
8790 | Miscellaneous CEMS problems | Pollution Control Equipment | Continued Emissions Monitoring Systems (CEMS) | U1 | Forced - Immediate | 2022 | Gas | GG | 300 | Gas Turbine/Jet Engine (Simple Cycle Operation) | NPCC | Off-Peak | 13.3 | 39.9 | 1 | 1 | 8790-Miscellaneous CEMS problems | U1-Forced - Immediate | 300-Gas Turbine/Jet Engine (Simple Cycle Operation)
8790 | Miscellaneous CEMS problems | Pollution Control Equipment | Continued Emissions Monitoring Systems (CEMS) | U1 | Forced - Immediate | 2022 | Gas | GG | 300 | Gas Turbine/Jet Engine (Simple Cycle Operation) | RFC | Off-Peak | 847.9333 | 79 | 1 | 1 | 8790-Miscellaneous CEMS problems | U1-Forced - Immediate | 300-Gas Turbine/Jet Engine (Simple Cycle Operation)
8790 | Miscellaneous CEMS problems | Pollution Control Equipment | Continued Emissions Monitoring Systems (CEMS) | U1 | Forced - Immediate | 2022 | Gas | GG | 300 | Gas Turbine/Jet Engine (Simple Cycle Operation) | WECC | Summer | 167.6667 | 20 | 1 | 1 | 8790-Miscellaneous CEMS problems | U1-Forced - Immediate | 300-Gas Turbine/Jet Engine (Simple Cycle Operation)
8790 | Miscellaneous CEMS problems | Pollution Control Equipment | Continued Emissions Monitoring Systems (CEMS) | U1 | Forced - Immediate | 2022 | Gas | GG | 300 | Gas Turbine/Jet Engine (Simple Cycle Operation) | WECC | Winter | 39.1999 | 84 | 1 | 1 | 8790-Miscellaneous CEMS problems | U1-Forced - Immediate | 300-Gas Turbine/Jet Engine (Simple Cycle Operation)
8790 | Miscellaneous CEMS problems | Pollution Control Equipment | Continued Emissions Monitoring Systems (CEMS) | U1 | Forced - Immediate | 2022 | Gas | GG | 300 | Gas Turbine/Jet Engine (Simple Cycle Operation) | SERC | Winter | 105.7 | 151 | 1 | 1 | 8790-Miscellaneous CEMS problems | U1-Forced - Immediate | 300-Gas Turbine/Jet Engine (Simple Cycle Operation)
8790 | Miscellaneous CEMS problems | Pollution Control Equipment | Continued Emissions Monitoring Systems (CEMS) | U1 | Forced - Immediate | 2022 | Gas | GG | 300 | Gas Turbine/Jet Engine (Simple Cycle Operation) | SERC | Winter | 295.2 | 82 | 1 | 1 | 8790-Miscellaneous CEMS problems | U1-Forced - Immediate | 300-Gas Turbine/Jet Engine (Simple Cycle Operation)
8790 | Miscellaneous CEMS problems | Pollution Control Equipment | Continued Emissions Monitoring Systems (CEMS) | U1 | Forced - Immediate | 2022 | Gas | GG | 300 | Gas Turbine/Jet Engine (Simple Cycle Operation) | WECC | Winter | 473.7016 | 106.85 | 1 | 1 | 8790-Miscellaneous CEMS problems | U1-Forced - Immediate | 300-Gas Turbine/Jet Engine (Simple Cycle Operation)
8790 | Miscellaneous CEMS problems | Pollution Control Equipment | Continued Emissions Monitoring Systems (CEMS) | U1 | Forced - Immediate | 2022 | Gas | GG | 300 | Gas Turbine/Jet Engine (Simple Cycle Operation) | WECC | Off-Peak | 152 | 57 | 1 | 1 | 8790-Miscellaneous CEMS problems | U1-Forced - Immediate | 300-Gas Turbine/Jet Engine (Simple Cycle Operation)
8790 | Miscellaneous CEMS problems | Pollution Control Equipment | Continued Emissions Monitoring Systems (CEMS) | U1 | Forced - Immediate | 2022 | Gas | GG | 300 | Gas Turbine/Jet Engine (Simple Cycle Operation) | RFC | Off-Peak | 162.2833 | 45.5 | 1 | 1 | 8790-Miscellaneous CEMS problems | U1-Forced - Immediate | 300-Gas Turbine/Jet Engine (Simple Cycle Operation)
8790 | Miscellaneous CEMS problems | Pollution Control Equipment | Continued Emissions Monitoring Systems (CEMS) | U1 | Forced - Immediate | 2022 | Gas | GG | 300 | Gas Turbine/Jet Engine (Simple Cycle Operation) | WECC | Off-Peak | 550.55 | 45.5 | 1 | 1 | 8790-Miscellaneous CEMS problems | U1-Forced - Immediate | 300-Gas Turbine/Jet Engine (Simple Cycle Operation)
8790 | Miscellaneous CEMS problems | Pollution Control Equipment | Continued Emissions Monitoring Systems (CEMS) | U1 | Forced - Immediate | 2022 | Gas | GG | 300 | Gas Turbine/Jet Engine (Simple Cycle Operation) | WECC | Off-Peak | 1048.3333 | 74 | 1 | 1 | 8790-Miscellaneous CEMS problems | U1-Forced - Immediate | 300-Gas Turbine/Jet Engine (Simple Cycle Operation)
8790 | Miscellaneous CEMS problems | Pollution Control Equipment | Continued Emissions Monitoring Systems (CEMS) | U1 | Forced - Immediate | 2022 | Gas | GG | 300 | Gas Turbine/Jet Engine (Simple Cycle Operation) | WECC | Summer | 32 | 48 | 1 | 1 | 8790-Miscellaneous CEMS problems | U1-Forced - Immediate | 300-Gas Turbine/Jet Engine (Simple Cycle Operation)
8790 | Miscellaneous CEMS problems | Pollution Control Equipment | Continued Emissions Monitoring Systems (CEMS) | U1 | Forced - Immediate | 2022 | Gas | GG | 300 | Gas Turbine/Jet Engine (Simple Cycle Operation) | WECC | Summer | 126.4 | 48 | 1 | 1 | 8790-Miscellaneous CEMS problems | U1-Forced - Immediate | 300-Gas Turbine/Jet Engine (Simple Cycle Operation)
8790 | Miscellaneous CEMS problems | Pollution Control Equipment | Continued Emissions Monitoring Systems (CEMS) | U1 | Forced - Immediate | 2022 | Gas | GG | 300 | Gas Turbine/Jet Engine (Simple Cycle Operation) | WECC | Summer | 564.2 | 52 | 1 | 1 | 8790-Miscellaneous CEMS problems | U1-Forced - Immediate | 300-Gas Turbine/Jet Engine (Simple Cycle Operation)
8790 | Miscellaneous CEMS problems | Pollution Control Equipment | Continued Emissions Monitoring Systems (CEMS) | U1 | Forced - Immediate | 2022 | Gas | GG | 300 | Gas Turbine/Jet Engine (Simple Cycle Operation) | RFC | Summer | 2076 | 72 | 1 | 1 | 8790-Miscellaneous CEMS problems | U1-Forced - Immediate | 300-Gas Turbine/Jet Engine (Simple Cycle Operation)
8790 | Miscellaneous CEMS problems | Pollution Control Equipment | Continued Emissions Monitoring Systems (CEMS) | U1 | Forced - Immediate | 2022 | Gas | GG | 300 | Gas Turbine/Jet Engine (Simple Cycle Operation) | TRE | Summer | 2210.2667 | 44 | 1 | 1 | 8790-Miscellaneous CEMS problems | U1-Forced - Immediate | 300-Gas Turbine/Jet Engine (Simple Cycle Operation)
8790 | Miscellaneous CEMS problems | Pollution Control Equipment | Continued Emissions Monitoring Systems (CEMS) | U1 | Forced - Immediate | 2022 | Gas | GG | 300 | Gas Turbine/Jet Engine (Simple Cycle Operation) | MRO | Winter | 7078.8399 | 88.8 | 1 | 1 | 8790-Miscellaneous CEMS problems | U1-Forced - Immediate | 300-Gas Turbine/Jet Engine (Simple Cycle Operation)
8790 | Miscellaneous CEMS problems | Pollution Control Equipment | Continued Emissions Monitoring Systems (CEMS) | D1 | Forced - Immediate | 2022 | Gas | GG | 300 | Gas Turbine/Jet Engine (Simple Cycle Operation) | WECC | Off-Peak | 201.0333 | 163 | 1 | 1 | 8790-Miscellaneous CEMS problems | D1-Forced - Immediate | 300-Gas Turbine/Jet Engine (Simple Cycle Operation)
8790 | Miscellaneous CEMS problems | Pollution Control Equipment | Continued Emissions Monitoring Systems (CEMS) | U1 | Forced - Immediate | 2022 | Gas | GG | 300 | Gas Turbine/Jet Engine (Simple Cycle Operation) | NPCC | Off-Peak | 27.3 | 46.8 | 1 | 1 | 8790-Miscellaneous CEMS problems | U1-Forced - Immediate | 300-Gas Turbine/Jet Engine (Simple Cycle Operation)
8790 | Miscellaneous CEMS problems | Pollution Control Equipment | Continued Emissions Monitoring Systems (CEMS) | U1 | Forced - Immediate | 2022 | Gas | GG | 300 | Gas Turbine/Jet Engine (Simple Cycle Operation) | WECC | Off-Peak | 504.4667 | 47 | 2 | 2 | 8790-Miscellaneous CEMS problems | U1-Forced - Immediate | 300-Gas Turbine/Jet Engine (Simple Cycle Operation)
8790 | Miscellaneous CEMS problems | Pollution Control Equipment | Continued Emissions Monitoring Systems (CEMS) | U1 | Forced - Immediate | 2022 | Gas | GG | 300 | Gas Turbine/Jet Engine (Simple Cycle Operation) | WECC | Summer | 921.102 | 50.61 | 1 | 1 | 8790-Miscellaneous CEMS problems | U1-Forced - Immediate | 300-Gas Turbine/Jet Engine (Simple Cycle Operation)
8790 | Miscellaneous CEMS problems | Pollution Control Equipment | Continued Emissions Monitoring Systems (CEMS) | U1 | Forced - Immediate | 2022 | Gas | GG | 300 | Gas Turbine/Jet Engine (Simple Cycle Operation) | WECC | Summer | 3860.4167 | 25 | 1 | 1 | 8790-Miscellaneous CEMS problems | U1-Forced - Immediate | 300-Gas Turbine/Jet Engine (Simple Cycle Operation)
8790 | Miscellaneous CEMS problems | Pollution Control Equipment | Continued Emissions Monitoring Systems (CEMS) | U1 | Forced - Immediate | 2022 | Gas | GG | 300 | Gas Turbine/Jet Engine (Simple Cycle Operation) | NPCC | Winter | 12 | 40 | 1 | 1 | 8790-Miscellaneous CEMS problems | U1-Forced - Immediate | 300-Gas Turbine/Jet Engine (Simple Cycle Operation)
8790 | Miscellaneous CEMS problems | Pollution Control Equipment | Continued Emissions Monitoring Systems (CEMS) | U1 | Forced - Immediate | 2022 | Gas | GG | 300 | Gas Turbine/Jet Engine (Simple Cycle Operation) | WECC | Winter | 14.4 | 48 | 1 | 1 | 8790-Miscellaneous CEMS problems | U1-Forced - Immediate | 300-Gas Turbine/Jet Engine (Simple Cycle Operation)
8790 | Miscellaneous CEMS problems | Pollution Control Equipment | Continued Emissions Monitoring Systems (CEMS) | U1 | Forced - Immediate | 2022 | Gas | GG | 300 | Gas Turbine/Jet Engine (Simple Cycle Operation) | RFC | Winter | 288.9333 | 88 | 1 | 1 | 8790-Miscellaneous CEMS problems | U1-Forced - Immediate | 300-Gas Turbine/Jet Engine (Simple Cycle Operation)
8790 | Miscellaneous CEMS problems | Pollution Control Equipment | Continued Emissions Monitoring Systems (CEMS) | U1 | Forced - Immediate | 2022 | Gas | GG | 300 | Gas Turbine/Jet Engine (Simple Cycle Operation) | WECC | Winter | 7806.4 | 84 | 1 | 1 | 8790-Miscellaneous CEMS problems | U1-Forced - Immediate | 300-Gas Turbine/Jet Engine (Simple Cycle Operation)
8790 | Miscellaneous CEMS problems | Pollution Control Equipment | Continued Emissions Monitoring Systems (CEMS) | U1 | Forced - Immediate | 2022 | Gas | GG | 300 | Gas Turbine/Jet Engine (Simple Cycle Operation) | WECC | Winter | 19329.7999 | 84 | 1 | 1 | 8790-Miscellaneous CEMS problems | U1-Forced - Immediate | 300-Gas Turbine/Jet Engine (Simple Cycle Operation)
8790 | Miscellaneous CEMS problems | Pollution Control Equipment | Continued Emissions Monitoring Systems (CEMS) | SF | Startup Failure | 2022 | Gas | GG | 300 | Gas Turbine/Jet Engine (Simple Cycle Operation) | MRO | Winter | 454.4166 | 95 | 1 | 1 | 8790-Miscellaneous CEMS problems | SF-Startup Failure | 300-Gas Turbine/Jet Engine (Simple Cycle Operation)
8790 | Miscellaneous CEMS problems | Pollution Control Equipment | Continued Emissions Monitoring Systems (CEMS) | U1 | Forced - Immediate | 2022 | Gas | GG | 300 | Gas Turbine/Jet Engine (Simple Cycle Operation) | WECC | Summer | 1530 | 45 | 1 | 1 | 8790-Miscellaneous CEMS problems | U1-Forced - Immediate | 300-Gas Turbine/Jet Engine (Simple Cycle Operation)
8790 | Miscellaneous CEMS problems | Pollution Control Equipment | Continued Emissions Monitoring Systems (CEMS) | U1 | Forced - Immediate | 2022 | Gas | GG | 300 | Gas Turbine/Jet Engine (Simple Cycle Operation) | NPCC | Winter | 21.28 | 39.9 | 1 | 1 | 8790-Miscellaneous CEMS problems | U1-Forced - Immediate | 300-Gas Turbine/Jet Engine (Simple Cycle Operation)
8790 | Miscellaneous CEMS problems | Pollution Control Equipment | Continued Emissions Monitoring Systems (CEMS) | U1 | Forced - Immediate | 2022 | Gas | GG | 300 | Gas Turbine/Jet Engine (Simple Cycle Operation) | WECC | Winter | 5353.6 | 84 | 1 | 1 | 8790-Miscellaneous CEMS problems | U1-Forced - Immediate | 300-Gas Turbine/Jet Engine (Simple Cycle Operation)
8790 | Miscellaneous CEMS problems | Pollution Control Equipment | Continued Emissions Monitoring Systems (CEMS) | U1 | Forced - Immediate | 2022 | Gas | GG | 300 | Gas Turbine/Jet Engine (Simple Cycle Operation) | NPCC | Off-Peak | 19.285 | 39.9 | 1 | 1 | 8790-Miscellaneous CEMS problems | U1-Forced - Immediate | 300-Gas Turbine/Jet Engine (Simple Cycle Operation)
8790 | Miscellaneous CEMS problems | Pollution Control Equipment | Continued Emissions Monitoring Systems (CEMS) | U1 | Forced - Immediate | 2022 | Gas | GG | 300 | Gas Turbine/Jet Engine (Simple Cycle Operation) | WECC | Off-Peak | 1734.6 | 84 | 1 | 1 | 8790-Miscellaneous CEMS problems | U1-Forced - Immediate | 300-Gas Turbine/Jet Engine (Simple Cycle Operation)
8790 | Miscellaneous CEMS problems | Pollution Control Equipment | Continued Emissions Monitoring Systems (CEMS) | U1 | Forced - Immediate | 2022 | Gas | GG | 300 | Gas Turbine/Jet Engine (Simple Cycle Operation) | WECC | Summer | 1183.5 | 30 | 1 | 1 | 8790-Miscellaneous CEMS problems | U1-Forced - Immediate | 300-Gas Turbine/Jet Engine (Simple Cycle Operation)
8790 | Miscellaneous CEMS problems | Pollution Control Equipment | Continued Emissions Monitoring Systems (CEMS) | U1 | Forced - Immediate | 2022 | Gas | GG | 300 | Gas Turbine/Jet Engine (Simple Cycle Operation) | WECC | Winter | 76 | 48 | 1 | 1 | 8790-Miscellaneous CEMS problems | U1-Forced - Immediate | 300-Gas Turbine/Jet Engine (Simple Cycle Operation)
8790 | Miscellaneous CEMS problems | Pollution Control Equipment | Continued Emissions Monitoring Systems (CEMS) | U1 | Forced - Immediate | 2022 | Gas | GG | 300 | Gas Turbine/Jet Engine (Simple Cycle Operation) | NPCC | Winter | 100.8 | 48 | 1 | 1 | 8790-Miscellaneous CEMS problems | U1-Forced - Immediate | 300-Gas Turbine/Jet Engine (Simple Cycle Operation)
8790 | Miscellaneous CEMS problems | Pollution Control Equipment | Continued Emissions Monitoring Systems (CEMS) | U1 | Forced - Immediate | 2022 | Gas | GG | 300 | Gas Turbine/Jet Engine (Simple Cycle Operation) | WECC | Winter | 120.05 | 49 | 1 | 1 | 8790-Miscellaneous CEMS problems | U1-Forced - Immediate | 300-Gas Turbine/Jet Engine (Simple Cycle Operation)
8790 | Miscellaneous CEMS problems | Pollution Control Equipment | Continued Emissions Monitoring Systems (CEMS) | U1 | Forced - Immediate | 2022 | Gas | GG | 300 | Gas Turbine/Jet Engine (Simple Cycle Operation) | WECC | Winter | 180.5 | 57 | 1 | 1 | 8790-Miscellaneous CEMS problems | U1-Forced - Immediate | 300-Gas Turbine/Jet Engine (Simple Cycle Operation)
8790 | Miscellaneous CEMS problems | Pollution Control Equipment | Continued Emissions Monitoring Systems (CEMS) | U1 | Forced - Immediate | 2022 | Gas | GG | 300 | Gas Turbine/Jet Engine (Simple Cycle Operation) | SERC | Winter | 442.6666 | 160 | 1 | 1 | 8790-Miscellaneous CEMS problems | U1-Forced - Immediate | 300-Gas Turbine/Jet Engine (Simple Cycle Operation)
8790 | Miscellaneous CEMS problems | Pollution Control Equipment | Continued Emissions Monitoring Systems (CEMS) | U1 | Forced - Immediate | 2022 | Gas | GG | 300 | Gas Turbine/Jet Engine (Simple Cycle Operation) | SERC | Winter | 556.7466 | 160.6 | 1 | 1 | 8790-Miscellaneous CEMS problems | U1-Forced - Immediate | 300-Gas Turbine/Jet Engine (Simple Cycle Operation)
8790 | Miscellaneous CEMS problems | Pollution Control Equipment | Continued Emissions Monitoring Systems (CEMS) | U1 | Forced - Immediate | 2022 | Gas | GG | 300 | Gas Turbine/Jet Engine (Simple Cycle Operation) | NPCC | Winter | 2339.75 | 49 | 1 | 1 | 8790-Miscellaneous CEMS problems | U1-Forced - Immediate | 300-Gas Turbine/Jet Engine (Simple Cycle Operation)
8790 | Miscellaneous CEMS problems | Pollution Control Equipment | Continued Emissions Monitoring Systems (CEMS) | U1 | Forced - Immediate | 2022 | Oil | DI | 300 | Gas Turbine/Jet Engine (Simple Cycle Operation) | SERC | Off-Peak | 1410 | 94 | 1 | 1 | 8790-Miscellaneous CEMS problems | U1-Forced - Immediate | 300-Gas Turbine/Jet Engine (Simple Cycle Operation)
8790 | Miscellaneous CEMS problems | Pollution Control Equipment | Continued Emissions Monitoring Systems (CEMS) | U1 | Forced - Immediate | 2022 | Gas | GG | 300 | Gas Turbine/Jet Engine (Simple Cycle Operation) | WECC | Off-Peak | 773.0666 | 52 | 1 | 1 | 8790-Miscellaneous CEMS problems | U1-Forced - Immediate | 300-Gas Turbine/Jet Engine (Simple Cycle Operation)
8790 | Miscellaneous CEMS problems | Pollution Control Equipment | Continued Emissions Monitoring Systems (CEMS) | U1 | Forced - Immediate | 2022 | Gas | GG | 300 | Gas Turbine/Jet Engine (Simple Cycle Operation) | WECC | Winter | 22.4466 | 48.1 | 1 | 1 | 8790-Miscellaneous CEMS problems | U1-Forced - Immediate | 300-Gas Turbine/Jet Engine (Simple Cycle Operation)
8790 | Miscellaneous CEMS problems | Pollution Control Equipment | Continued Emissions Monitoring Systems (CEMS) | U1 | Forced - Immediate | 2022 | Gas | GG | 300 | Gas Turbine/Jet Engine (Simple Cycle Operation) | WECC | Winter | 3928 | 20 | 1 | 1 | 8790-Miscellaneous CEMS problems | U1-Forced - Immediate | 300-Gas Turbine/Jet Engine (Simple Cycle Operation)
8790 | Miscellaneous CEMS problems | Pollution Control Equipment | Continued Emissions Monitoring Systems (CEMS) | U1 | Forced - Immediate | 2022 | Gas | GG | 300 | Gas Turbine/Jet Engine (Simple Cycle Operation) | WECC | Off-Peak | 15899.8 | 84 | 1 | 1 | 8790-Miscellaneous CEMS problems | U1-Forced - Immediate | 300-Gas Turbine/Jet Engine (Simple Cycle Operation)
8790 | Miscellaneous CEMS problems | Pollution Control Equipment | Continued Emissions Monitoring Systems (CEMS) | U1 | Forced - Immediate | 2022 | Gas | GG | 300 | Gas Turbine/Jet Engine (Simple Cycle Operation) | NPCC | Summer | 21.945 | 39.9 | 1 | 1 | 8790-Miscellaneous CEMS problems | U1-Forced - Immediate | 300-Gas Turbine/Jet Engine (Simple Cycle Operation)
8790 | Miscellaneous CEMS problems | Pollution Control Equipment | Continued Emissions Monitoring Systems (CEMS) | U1 | Forced - Immediate | 2022 | Gas | GG | 300 | Gas Turbine/Jet Engine (Simple Cycle Operation) | RFC | Winter | 255.2 | 88 | 1 | 1 | 8790-Miscellaneous CEMS problems | U1-Forced - Immediate | 300-Gas Turbine/Jet Engine (Simple Cycle Operation)
8790 | Miscellaneous CEMS problems | Pollution Control Equipment | Continued Emissions Monitoring Systems (CEMS) | U1 | Forced - Immediate | 2022 | Gas | GG | 300 | Gas Turbine/Jet Engine (Simple Cycle Operation) | SERC | Winter | 619.1 | 151 | 1 | 1 | 8790-Miscellaneous CEMS problems | U1-Forced - Immediate | 300-Gas Turbine/Jet Engine (Simple Cycle Operation)
8790 | Miscellaneous CEMS problems | Pollution Control Equipment | Continued Emissions Monitoring Systems (CEMS) | U1 | Forced - Immediate | 2022 | Gas | GG | 300 | Gas Turbine/Jet Engine (Simple Cycle Operation) | WECC | Winter | 831.25 | 57 | 1 | 1 | 8790-Miscellaneous CEMS problems | U1-Forced - Immediate | 300-Gas Turbine/Jet Engine (Simple Cycle Operation)
8790 | Miscellaneous CEMS problems | Pollution Control Equipment | Continued Emissions Monitoring Systems (CEMS) | U1 | Forced - Immediate | 2022 | Gas | GG | 300 | Gas Turbine/Jet Engine (Simple Cycle Operation) | WECC | Winter | 12037.45 | 57 | 1 | 1 | 8790-Miscellaneous CEMS problems | U1-Forced - Immediate | 300-Gas Turbine/Jet Engine (Simple Cycle Operation)
8790 | Miscellaneous CEMS problems | Pollution Control Equipment | Continued Emissions Monitoring Systems (CEMS) | U2 | Forced - Delayed | 2022 | Gas | GG | 800 | Miscellaneous | SERC | Winter | 3613.8666 | 64 | 1 | 1 | 8790-Miscellaneous CEMS problems | U2-Forced - Delayed | 800-Miscellaneous
8790 | Miscellaneous CEMS problems | Pollution Control Equipment | Continued Emissions Monitoring Systems (CEMS) | D1 | Forced - Immediate | 2022 | Gas | GG | 810 | Multi-boiler/Multi-turbine | RFC | Winter | 82.6667 | 20 | 1 | 1 | 8790-Miscellaneous CEMS problems | D1-Forced - Immediate | 810-Multi-boiler/Multi-turbine
8790 | Miscellaneous CEMS problems | Pollution Control Equipment | Continued Emissions Monitoring Systems (CEMS) | D1 | Forced - Immediate | 2022 | Gas | GG | 850 | Combined Cycle Block | WECC | Summer | 399.4083 | 20.5 | 1 | 1 | 8790-Miscellaneous CEMS problems | D1-Forced - Immediate | 850-Combined Cycle Block
8790 | Miscellaneous CEMS problems | Pollution Control Equipment | Continued Emissions Monitoring Systems (CEMS) | D1 | Forced - Immediate | 2022 | Gas | GG | 850 | Combined Cycle Block | SERC | Winter | 107.8999 | 249 | 1 | 1 | 8790-Miscellaneous CEMS problems | D1-Forced - Immediate | 850-Combined Cycle Block
8790 | Miscellaneous CEMS problems | Pollution Control Equipment | Continued Emissions Monitoring Systems (CEMS) | U1 | Forced - Immediate | 2022 | Gas | GG | 850 | Combined Cycle Block | NPCC | Off-Peak | 5642.8308 | 288.39 | 1 | 1 | 8790-Miscellaneous CEMS problems | U1-Forced - Immediate | 850-Combined Cycle Block
8790 | Miscellaneous CEMS problems | Pollution Control Equipment | Continued Emissions Monitoring Systems (CEMS) | U1 | Forced - Immediate | 2022 | Gas | GG | 850 | Combined Cycle Block | NPCC | Summer | 619.3333 | 40 | 1 | 1 | 8790-Miscellaneous CEMS problems | U1-Forced - Immediate | 850-Combined Cycle Block
8790 | Miscellaneous CEMS problems | Pollution Control Equipment | Continued Emissions Monitoring Systems (CEMS) | D1 | Forced - Immediate | 2022 | Gas | GG | 850 | Combined Cycle Block | RFC | Winter | 48 | 48 | 1 | 1 | 8790-Miscellaneous CEMS problems | D1-Forced - Immediate | 850-Combined Cycle Block
8790 | Miscellaneous CEMS problems | Pollution Control Equipment | Continued Emissions Monitoring Systems (CEMS) | U1 | Forced - Immediate | 2022 | Gas | GG | 850 | Combined Cycle Block | WECC | Summer | 56.8 | 48 | 1 | 1 | 8790-Miscellaneous CEMS problems | U1-Forced - Immediate | 850-Combined Cycle Block
8790 | Miscellaneous CEMS problems | Pollution Control Equipment | Continued Emissions Monitoring Systems (CEMS) | D1 | Forced - Immediate | 2022 | Gas | GG | 850 | Combined Cycle Block | SERC | Winter | 137.4833 | 73 | 1 | 1 | 8790-Miscellaneous CEMS problems | D1-Forced - Immediate | 850-Combined Cycle Block
8790 | Miscellaneous CEMS problems | Pollution Control Equipment | Continued Emissions Monitoring Systems (CEMS) | U1 | Forced - Immediate | 2022 | Gas | GG | 850 | Combined Cycle Block | NPCC | Winter | 13354.2859 | 183.48 | 1 | 1 | 8790-Miscellaneous CEMS problems | U1-Forced - Immediate | 850-Combined Cycle Block
8790 | Miscellaneous CEMS problems | Pollution Control Equipment | Continued Emissions Monitoring Systems (CEMS) | D1 | Forced - Immediate | 2022 | Gas | GG | 850 | Combined Cycle Block | SERC | Summer | 442.9332 | 176 | 1 | 1 | 8790-Miscellaneous CEMS problems | D1-Forced - Immediate | 850-Combined Cycle Block
8790 | Miscellaneous CEMS problems | Pollution Control Equipment | Continued Emissions Monitoring Systems (CEMS) | D1 | Forced - Immediate | 2022 | Gas | GG | 850 | Combined Cycle Block | RFC | Winter | 675.675 | 38.5 | 1 | 1 | 8790-Miscellaneous CEMS problems | D1-Forced - Immediate | 850-Combined Cycle Block
8790 | Miscellaneous CEMS problems | Pollution Control Equipment | Continued Emissions Monitoring Systems (CEMS) | U1 | Forced - Immediate | 2022 | Gas | GG | 850 | Combined Cycle Block | WECC | Summer | 153.6 | 48 | 1 | 1 | 8790-Miscellaneous CEMS problems | U1-Forced - Immediate | 850-Combined Cycle Block
8790 | Miscellaneous CEMS problems | Pollution Control Equipment | Continued Emissions Monitoring Systems (CEMS) | D1 | Forced - Immediate | 2022 | Gas | GG | 850 | Combined Cycle Block | RFC | Winter | 841.9666 | 134 | 1 | 1 | 8790-Miscellaneous CEMS problems | D1-Forced - Immediate | 850-Combined Cycle Block
8790 | Miscellaneous CEMS problems | Pollution Control Equipment | Continued Emissions Monitoring Systems (CEMS) | U1 | Forced - Immediate | 2022 | Gas | GG | 851 | CC GT units | RFC | Off-Peak | 38.6333 | 122 | 1 | 1 | 8790-Miscellaneous CEMS problems | U1-Forced - Immediate | 851-CC GT units
8790 | Miscellaneous CEMS problems | Pollution Control Equipment | Continued Emissions Monitoring Systems (CEMS) | U1 | Forced - Immediate | 2022 | Gas | GG | 851 | CC GT units | SERC | Summer | 2342.1666 | 130 | 1 | 1 | 8790-Miscellaneous CEMS problems | U1-Forced - Immediate | 851-CC GT units
8790 | Miscellaneous CEMS problems | Pollution Control Equipment | Continued Emissions Monitoring Systems (CEMS) | D1 | Forced - Immediate | 2022 | Gas | GG | 851 | CC GT units | RFC | Winter | 74.73 | 95.4 | 1 | 1 | 8790-Miscellaneous CEMS problems | D1-Forced - Immediate | 851-CC GT units
8790 | Miscellaneous CEMS problems | Pollution Control Equipment | Continued Emissions Monitoring Systems (CEMS) | U1 | Forced - Immediate | 2022 | Gas | GG | 851 | CC GT units | WECC | Summer | 169.1666 | 175 | 1 | 1 | 8790-Miscellaneous CEMS problems | U1-Forced - Immediate | 851-CC GT units
8790 | Miscellaneous CEMS problems | Pollution Control Equipment | Continued Emissions Monitoring Systems (CEMS) | U1 | Forced - Immediate | 2022 | Gas | GG | 851 | CC GT units | RFC | Winter | 45.3332 | 170 | 1 | 1 | 8790-Miscellaneous CEMS problems | U1-Forced - Immediate | 851-CC GT units
8790 | Miscellaneous CEMS problems | Pollution Control Equipment | Continued Emissions Monitoring Systems (CEMS) | D1 | Forced - Immediate | 2022 | Gas | GG | 851 | CC GT units | RFC | Summer | 3 | 15 | 2 | 2 | 8790-Miscellaneous CEMS problems | D1-Forced - Immediate | 851-CC GT units
8790 | Miscellaneous CEMS problems | Pollution Control Equipment | Continued Emissions Monitoring Systems (CEMS) | U1 | Forced - Immediate | 2022 | Gas | GG | 851 | CC GT units | WECC | Off-Peak | 226.1 | 38 | 1 | 1 | 8790-Miscellaneous CEMS problems | U1-Forced - Immediate | 851-CC GT units
8790 | Miscellaneous CEMS problems | Pollution Control Equipment | Continued Emissions Monitoring Systems (CEMS) | U1 | Forced - Immediate | 2022 | Gas | GG | 851 | CC GT units | SERC | Summer | 3087.5 | 130 | 1 | 1 | 8790-Miscellaneous CEMS problems | U1-Forced - Immediate | 851-CC GT units
8790 | Miscellaneous CEMS problems | Pollution Control Equipment | Continued Emissions Monitoring Systems (CEMS) | U1 | Forced - Immediate | 2022 | Gas | GG | 851 | CC GT units | WECC | Winter | 62.8666 | 82 | 1 | 1 | 8790-Miscellaneous CEMS problems | U1-Forced - Immediate | 851-CC GT units
8790 | Miscellaneous CEMS problems | Pollution Control Equipment | Continued Emissions Monitoring Systems (CEMS) | U1 | Forced - Immediate | 2022 | Gas | GG | 851 | CC GT units | WECC | Summer | 720.4166 | 175 | 1 | 1 | 8790-Miscellaneous CEMS problems | U1-Forced - Immediate | 851-CC GT units
8790 | Miscellaneous CEMS problems | Pollution Control Equipment | Continued Emissions Monitoring Systems (CEMS) | U1 | Forced - Immediate | 2022 | Gas | GG | 851 | CC GT units | WECC | Summer | 869.4999 | 141 | 1 | 1 | 8790-Miscellaneous CEMS problems | U1-Forced - Immediate | 851-CC GT units
8790 | Miscellaneous CEMS problems | Pollution Control Equipment | Continued Emissions Monitoring Systems (CEMS) | U1 | Forced - Immediate | 2022 | Gas | GG | 851 | CC GT units | RFC | Winter | 798.5333 | 113 | 1 | 1 | 8790-Miscellaneous CEMS problems | U1-Forced - Immediate | 851-CC GT units
8790 | Miscellaneous CEMS problems | Pollution Control Equipment | Continued Emissions Monitoring Systems (CEMS) | U1 | Forced - Immediate | 2022 | Gas | GG | 851 | CC GT units | WECC | Summer | 151.6666 | 175 | 1 | 1 | 8790-Miscellaneous CEMS problems | U1-Forced - Immediate | 851-CC GT units
8790 | Miscellaneous CEMS problems | Pollution Control Equipment | Continued Emissions Monitoring Systems (CEMS) | D1 | Forced - Immediate | 2022 | Waste Heat | WH | 852 | CC steam units | RFC | Winter | 416.9333 | 59 | 1 | 1 | 8790-Miscellaneous CEMS problems | D1-Forced - Immediate | 852-CC steam units
8790 | Miscellaneous CEMS problems | Pollution Control Equipment | Continued Emissions Monitoring Systems (CEMS) | D1 | Forced - Immediate | 2022 | Waste Heat | WH | 852 | CC steam units | RFC | Summer | 5 | 25 | 1 | 1 | 8790-Miscellaneous CEMS problems | D1-Forced - Immediate | 852-CC steam units
8790 | Miscellaneous CEMS problems | Pollution Control Equipment | Continued Emissions Monitoring Systems (CEMS) | D1 | Forced - Immediate | 2022 | Waste Heat | WH | 852 | CC steam units | WECC | Summer | 770.8333 | 125 | 1 | 1 | 8790-Miscellaneous CEMS problems | D1-Forced - Immediate | 852-CC steam units
8790 | Miscellaneous CEMS problems | Pollution Control Equipment | Continued Emissions Monitoring Systems (CEMS) | D1 | Forced - Immediate | 2022 | Waste Heat | WH | 852 | CC steam units | WECC | Summer | 112.1333 | 116 | 1 | 1 | 8790-Miscellaneous CEMS problems | D1-Forced - Immediate | 852-CC steam units
8790 | Miscellaneous CEMS problems | Pollution Control Equipment | Continued Emissions Monitoring Systems (CEMS) | D1 | Forced - Immediate | 2022 | Waste Heat | WH | 852 | CC steam units | WECC | Winter | 166.6666 | 40 | 1 | 1 | 8790-Miscellaneous CEMS problems | D1-Forced - Immediate | 852-CC steam units
8790 | Miscellaneous CEMS problems | Pollution Control Equipment | Continued Emissions Monitoring Systems (CEMS) | D1 | Forced - Immediate | 2022 | Waste Heat | WH | 852 | CC steam units | RFC | Off-Peak | 18.6833 | 59 | 1 | 1 | 8790-Miscellaneous CEMS problems | D1-Forced - Immediate | 852-CC steam units
8790 | Miscellaneous CEMS problems | Pollution Control Equipment | Continued Emissions Monitoring Systems (CEMS) | D1 | Forced - Immediate | 2022 | Waste Heat | WH | 852 | CC steam units | WECC | Summer | 477.5333 | 116 | 1 | 1 | 8790-Miscellaneous CEMS problems | D1-Forced - Immediate | 852-CC steam units
8790 | Miscellaneous CEMS problems | Pollution Control Equipment | Continued Emissions Monitoring Systems (CEMS) | D1 | Forced - Immediate | 2022 | Waste Heat | WH | 852 | CC steam units | WECC | Winter | 35.2666 | 46 | 1 | 1 | 8790-Miscellaneous CEMS problems | D1-Forced - Immediate | 852-CC steam units
8790 | Miscellaneous CEMS problems | Pollution Control Equipment | Continued Emissions Monitoring Systems (CEMS) | U1 | Forced - Immediate | 2022 | Waste Heat | WH | 852 | CC steam units | WECC | Off-Peak | 5580 | 90 | 1 | 1 | 8790-Miscellaneous CEMS problems | U1-Forced - Immediate | 852-CC steam units
8790 | Miscellaneous CEMS problems | Pollution Control Equipment | Continued Emissions Monitoring Systems (CEMS) | U1 | Forced - Immediate | 2022 | Waste Heat | WH | 852 | CC steam units | SERC | Summer | 1273.65 | 63 | 1 | 1 | 8790-Miscellaneous CEMS problems | U1-Forced - Immediate | 852-CC steam units
8790 | Miscellaneous CEMS problems | Pollution Control Equipment | Continued Emissions Monitoring Systems (CEMS) | D1 | Forced - Immediate | 2022 | Waste Heat | WH | 852 | CC steam units | WECC | Off-Peak | 59.5 | 10 | 1 | 1 | 8790-Miscellaneous CEMS problems | D1-Forced - Immediate | 852-CC steam units
8790 | Miscellaneous CEMS problems | Pollution Control Equipment | Continued Emissions Monitoring Systems (CEMS) | U1 | Forced - Immediate | 2022 | Waste Heat | WH | 852 | CC steam units | SERC | Summer | 1583.4 | 63 | 1 | 1 | 8790-Miscellaneous CEMS problems | U1-Forced - Immediate | 852-CC steam units
8790 | Miscellaneous CEMS problems | Pollution Control Equipment | Continued Emissions Monitoring Systems (CEMS) | U1 | Forced - Immediate | 2022 | Gas | GG | 860 | Co-generator Block | WECC | Off-Peak | 5837.075 | 74.5 | 1 | 1 | 8790-Miscellaneous CEMS problems | U1-Forced - Immediate | 860-Co-generator Block
8790 | Miscellaneous CEMS problems | Pollution Control Equipment | Continued Emissions Monitoring Systems (CEMS) | U1 | Forced - Immediate | 2022 | Gas | GG | 860 | Co-generator Block | NPCC | Winter | 1084.7916 | 52.07 | 1 | 1 | 8790-Miscellaneous CEMS problems | U1-Forced - Immediate | 860-Co-generator Block
8790 | Miscellaneous CEMS problems | Pollution Control Equipment | Continued Emissions Monitoring Systems (CEMS) | U1 | Forced - Immediate | 2022 | Gas | GG | 860 | Co-generator Block | NPCC | Winter | 1120 | 53.76 | 1 | 1 | 8790-Miscellaneous CEMS problems | U1-Forced - Immediate | 860-Co-generator Block
8790 | Miscellaneous CEMS problems | Pollution Control Equipment | Continued Emissions Monitoring Systems (CEMS) | U1 | Forced - Immediate | 2022 | Gas | GG | 861 | CoG GT units | NPCC | Off-Peak | 114.8 | 24 | 1 | 1 | 8790-Miscellaneous CEMS problems | U1-Forced - Immediate | 861-CoG GT units
8790 | Miscellaneous CEMS problems | Pollution Control Equipment | Continued Emissions Monitoring Systems (CEMS) | U1 | Forced - Immediate | 2022 | Gas | GG | 861 | CoG GT units | TRE | Winter | 1107.2 | 173 | 1 | 1 | 8790-Miscellaneous CEMS problems | U1-Forced - Immediate | 861-CoG GT units
8790 | Miscellaneous CEMS problems | Pollution Control Equipment | Continued Emissions Monitoring Systems (CEMS) | U1 | Forced - Immediate | 2022 | Gas | GG | 861 | CoG GT units | WECC | Summer | 883.3999 | 84 | 1 | 1 | 8790-Miscellaneous CEMS problems | U1-Forced - Immediate | 861-CoG GT units
8790 | Miscellaneous CEMS problems | Pollution Control Equipment | Continued Emissions Monitoring Systems (CEMS) | U1 | Forced - Immediate | 2022 | Gas | GG | 861 | CoG GT units | TRE | Off-Peak | 127.8667 | 7 | 1 | 1 | 8790-Miscellaneous CEMS problems | U1-Forced - Immediate | 861-CoG GT units
8790 | Miscellaneous CEMS problems | Pollution Control Equipment | Continued Emissions Monitoring Systems (CEMS) | U1 | Forced - Immediate | 2022 | Gas | GG | 861 | CoG GT units | NPCC | Off-Peak | 90.4 | 24 | 1 | 1 | 8790-Miscellaneous CEMS problems | U1-Forced - Immediate | 861-CoG GT units
8790 | Miscellaneous CEMS problems | Pollution Control Equipment | Continued Emissions Monitoring Systems (CEMS) | U1 | Forced - Immediate | 2022 | Waste Heat | WH | 862 | CoG steam units | WECC | Summer | 315.5 | 30 | 1 | 1 | 8790-Miscellaneous CEMS problems | U1-Forced - Immediate | 862-CoG steam units
8800 | SNCR NOx Reagent | Pollution Control Equipment | NOx Reduction Systems | U1 | Forced - Immediate | 2022 | Gas | GG | 300 | Gas Turbine/Jet Engine (Simple Cycle Operation) | NPCC | Summer | 192 | 45 | 1 | 1 | 8800-SNCR NOx Reagent | U1-Forced - Immediate | 300-Gas Turbine/Jet Engine (Simple Cycle Operation)
8800 | SNCR NOx Reagent | Pollution Control Equipment | NOx Reduction Systems | U1 | Forced - Immediate | 2022 | Gas | GG | 300 | Gas Turbine/Jet Engine (Simple Cycle Operation) | NPCC | Summer | 516.75 | 45 | 1 | 1 | 8800-SNCR NOx Reagent | U1-Forced - Immediate | 300-Gas Turbine/Jet Engine (Simple Cycle Operation)
8800 | SNCR NOx Reagent | Pollution Control Equipment | NOx Reduction Systems | U1 | Forced - Immediate | 2022 | Gas | GG | 300 | Gas Turbine/Jet Engine (Simple Cycle Operation) | NPCC | Summer | 72 | 45 | 1 | 1 | 8800-SNCR NOx Reagent | U1-Forced - Immediate | 300-Gas Turbine/Jet Engine (Simple Cycle Operation)
8801 | SNCR NOx Carrier gas | Pollution Control Equipment | NOx Reduction Systems | D1 | Forced - Immediate | 2022 | Other | WD | 100 | Fossil-Steam | SERC | Summer | 89.6 | 21 | 1 | 1 | 8801-SNCR NOx Carrier gas | D1-Forced - Immediate | 100-Fossil-Steam
8802 | SNCR NOx Control system | Pollution Control Equipment | NOx Reduction Systems | D1 | Forced - Immediate | 2022 | Other | WD | 100 | Fossil-Steam | SERC | Summer | 22.9708 | 9.25 | 1 | 1 | 8802-SNCR NOx Control system | D1-Forced - Immediate | 100-Fossil-Steam
8802 | SNCR NOx Control system | Pollution Control Equipment | NOx Reduction Systems | U1 | Forced - Immediate | 2022 | Gas | GG | 300 | Gas Turbine/Jet Engine (Simple Cycle Operation) | TRE | Winter | 2378.25 | 35 | 1 | 1 | 8802-SNCR NOx Control system | U1-Forced - Immediate | 300-Gas Turbine/Jet Engine (Simple Cycle Operation)
8802 | SNCR NOx Control system | Pollution Control Equipment | NOx Reduction Systems | U1 | Forced - Immediate | 2022 | Gas | GG | 300 | Gas Turbine/Jet Engine (Simple Cycle Operation) | WECC | Winter | 113.8666 | 112 | 1 | 1 | 8802-SNCR NOx Control system | U1-Forced - Immediate | 300-Gas Turbine/Jet Engine (Simple Cycle Operation)
8802 | SNCR NOx Control system | Pollution Control Equipment | NOx Reduction Systems | U1 | Forced - Immediate | 2022 | Gas | GG | 300 | Gas Turbine/Jet Engine (Simple Cycle Operation) | WECC | Winter | 32 | 48 | 1 | 1 | 8802-SNCR NOx Control system | U1-Forced - Immediate | 300-Gas Turbine/Jet Engine (Simple Cycle Operation)
8802 | SNCR NOx Control system | Pollution Control Equipment | NOx Reduction Systems | U1 | Forced - Immediate | 2022 | Gas | GG | 300 | Gas Turbine/Jet Engine (Simple Cycle Operation) | TRE | Winter | 610.5 | 45 | 1 | 1 | 8802-SNCR NOx Control system | U1-Forced - Immediate | 300-Gas Turbine/Jet Engine (Simple Cycle Operation)
8802 | SNCR NOx Control system | Pollution Control Equipment | NOx Reduction Systems | D1 | Forced - Immediate | 2022 | Gas | GG | 300 | Gas Turbine/Jet Engine (Simple Cycle Operation) | NPCC | Summer | 44.4521 | 91.97 | 1 | 1 | 8802-SNCR NOx Control system | D1-Forced - Immediate | 300-Gas Turbine/Jet Engine (Simple Cycle Operation)
8802 | SNCR NOx Control system | Pollution Control Equipment | NOx Reduction Systems | U1 | Forced - Immediate | 2022 | Gas | GG | 300 | Gas Turbine/Jet Engine (Simple Cycle Operation) | WECC | Summer | 195.4999 | 102 | 1 | 1 | 8802-SNCR NOx Control system | U1-Forced - Immediate | 300-Gas Turbine/Jet Engine (Simple Cycle Operation)
8802 | SNCR NOx Control system | Pollution Control Equipment | NOx Reduction Systems | U1 | Forced - Immediate | 2022 | Gas | GG | 300 | Gas Turbine/Jet Engine (Simple Cycle Operation) | NPCC | Summer | 972.06 | 95.3 | 1 | 1 | 8802-SNCR NOx Control system | U1-Forced - Immediate | 300-Gas Turbine/Jet Engine (Simple Cycle Operation)
8802 | SNCR NOx Control system | Pollution Control Equipment | NOx Reduction Systems | U1 | Forced - Immediate | 2022 | Gas | GG | 300 | Gas Turbine/Jet Engine (Simple Cycle Operation) | TRE | Winter | 65.25 | 45 | 1 | 1 | 8802-SNCR NOx Control system | U1-Forced - Immediate | 300-Gas Turbine/Jet Engine (Simple Cycle Operation)
8802 | SNCR NOx Control system | Pollution Control Equipment | NOx Reduction Systems | D1 | Forced - Immediate | 2022 | Coal | OS | 800 | Miscellaneous | NPCC | Winter | 619.15 | 21 | 1 | 1 | 8802-SNCR NOx Control system | D1-Forced - Immediate | 800-Miscellaneous
8802 | SNCR NOx Control system | Pollution Control Equipment | NOx Reduction Systems | U1 | Forced - Immediate | 2022 | Gas | GG | 850 | Combined Cycle Block | SERC | Off-Peak | 583.7332 | 176 | 1 | 1 | 8802-SNCR NOx Control system | U1-Forced - Immediate | 850-Combined Cycle Block
8802 | SNCR NOx Control system | Pollution Control Equipment | NOx Reduction Systems | U1 | Forced - Immediate | 2022 | Gas | GG | 850 | Combined Cycle Block | SERC | Off-Peak | 1572.2666 | 176 | 1 | 1 | 8802-SNCR NOx Control system | U1-Forced - Immediate | 850-Combined Cycle Block
8802 | SNCR NOx Control system | Pollution Control Equipment | NOx Reduction Systems | U1 | Forced - Immediate | 2022 | Gas | GG | 850 | Combined Cycle Block | NPCC | Winter | 131.1999 | 246 | 1 | 1 | 8802-SNCR NOx Control system | U1-Forced - Immediate | 850-Combined Cycle Block
8802 | SNCR NOx Control system | Pollution Control Equipment | NOx Reduction Systems | D2 | Forced - Delayed | 2022 | Gas | GG | 850 | Combined Cycle Block | SERC | Winter | 32 | 64 | 1 | 1 | 8802-SNCR NOx Control system | D2-Forced - Delayed | 850-Combined Cycle Block
8802 | SNCR NOx Control system | Pollution Control Equipment | NOx Reduction Systems | D1 | Forced - Immediate | 2022 | Gas | GG | 851 | CC GT units | NPCC | Off-Peak | 233.5667 | 26 | 1 | 1 | 8802-SNCR NOx Control system | D1-Forced - Immediate | 851-CC GT units
8802 | SNCR NOx Control system | Pollution Control Equipment | NOx Reduction Systems | D1 | Forced - Immediate | 2022 | Gas | GG | 851 | CC GT units | NPCC | Off-Peak | 2355.6 | 39 | 1 | 1 | 8802-SNCR NOx Control system | D1-Forced - Immediate | 851-CC GT units
8802 | SNCR NOx Control system | Pollution Control Equipment | NOx Reduction Systems | D1 | Forced - Immediate | 2022 | Gas | GG | 851 | CC GT units | NPCC | Off-Peak | 1147.6 | 19 | 1 | 1 | 8802-SNCR NOx Control system | D1-Forced - Immediate | 851-CC GT units
8802 | SNCR NOx Control system | Pollution Control Equipment | NOx Reduction Systems | D1 | Forced - Immediate | 2022 | Waste Heat | WH | 852 | CC steam units | NPCC | Off-Peak | 1570.4 | 26 | 1 | 1 | 8802-SNCR NOx Control system | D1-Forced - Immediate | 852-CC steam units
8802 | SNCR NOx Control system | Pollution Control Equipment | NOx Reduction Systems | D1 | Forced - Immediate | 2022 | Waste Heat | WH | 852 | CC steam units | NPCC | Off-Peak | 966.4 | 16 | 1 | 1 | 8802-SNCR NOx Control system | D1-Forced - Immediate | 852-CC steam units
8802 | SNCR NOx Control system | Pollution Control Equipment | NOx Reduction Systems | D1 | Forced - Immediate | 2022 | Waste Heat | WH | 852 | CC steam units | NPCC | Off-Peak | 170.6833 | 19 | 1 | 1 | 8802-SNCR NOx Control system | D1-Forced - Immediate | 852-CC steam units
8803 | Sncr Performance Testing | Pollution Control Equipment | NOx Reduction Systems | D1 | Forced - Immediate | 2022 | Gas | GG | 850 | Combined Cycle Block | NPCC | Off-Peak | 21.66 | 36.1 | 2 | 2 | 8803-Sncr Performance Testing | D1-Forced - Immediate | 850-Combined Cycle Block
8809 | Other SNCR NOx problems | Pollution Control Equipment | NOx Reduction Systems | D1 | Forced - Immediate | 2022 | Other | WD | 100 | Fossil-Steam | SERC | Winter | 121.2098 | 13.01 | 1 | 1 | 8809-Other SNCR NOx problems | D1-Forced - Immediate | 100-Fossil-Steam
8809 | Other SNCR NOx problems | Pollution Control Equipment | NOx Reduction Systems | D1 | Forced - Immediate | 2022 | Other | WD | 100 | Fossil-Steam | SERC | Winter | 160.0865 | 25.89 | 1 | 1 | 8809-Other SNCR NOx problems | D1-Forced - Immediate | 100-Fossil-Steam
8809 | Other SNCR NOx problems | Pollution Control Equipment | NOx Reduction Systems | D1 | Forced - Immediate | 2022 | Coal | CC | 100 | Fossil-Steam | RFC | Summer | 4847.5 | 350 | 1 | 1 | 8809-Other SNCR NOx problems | D1-Forced - Immediate | 100-Fossil-Steam
8809 | Other SNCR NOx problems | Pollution Control Equipment | NOx Reduction Systems | U1 | Forced - Immediate | 2022 | Gas | GG | 300 | Gas Turbine/Jet Engine (Simple Cycle Operation) | WECC | Summer | 505.2 | 72 | 1 | 1 | 8809-Other SNCR NOx problems | U1-Forced - Immediate | 300-Gas Turbine/Jet Engine (Simple Cycle Operation)
8809 | Other SNCR NOx problems | Pollution Control Equipment | NOx Reduction Systems | U1 | Forced - Immediate | 2022 | Gas | GG | 300 | Gas Turbine/Jet Engine (Simple Cycle Operation) | WECC | Off-Peak | 55.9999 | 84 | 1 | 1 | 8809-Other SNCR NOx problems | U1-Forced - Immediate | 300-Gas Turbine/Jet Engine (Simple Cycle Operation)
8809 | Other SNCR NOx problems | Pollution Control Equipment | NOx Reduction Systems | U1 | Forced - Immediate | 2022 | Gas | GG | 300 | Gas Turbine/Jet Engine (Simple Cycle Operation) | MRO | Off-Peak | 2608.6666 | 52 | 1 | 1 | 8809-Other SNCR NOx problems | U1-Forced - Immediate | 300-Gas Turbine/Jet Engine (Simple Cycle Operation)
8809 | Other SNCR NOx problems | Pollution Control Equipment | NOx Reduction Systems | U1 | Forced - Immediate | 2022 | Gas | GG | 300 | Gas Turbine/Jet Engine (Simple Cycle Operation) | WECC | Off-Peak | 266.6666 | 100 | 1 | 1 | 8809-Other SNCR NOx problems | U1-Forced - Immediate | 300-Gas Turbine/Jet Engine (Simple Cycle Operation)
8809 | Other SNCR NOx problems | Pollution Control Equipment | NOx Reduction Systems | U1 | Forced - Immediate | 2022 | Gas | GG | 300 | Gas Turbine/Jet Engine (Simple Cycle Operation) | WECC | Off-Peak | 999.6 | 84 | 1 | 1 | 8809-Other SNCR NOx problems | U1-Forced - Immediate | 300-Gas Turbine/Jet Engine (Simple Cycle Operation)
8809 | Other SNCR NOx problems | Pollution Control Equipment | NOx Reduction Systems | U1 | Forced - Immediate | 2022 | Gas | GG | 300 | Gas Turbine/Jet Engine (Simple Cycle Operation) | TRE | Off-Peak | 763.2 | 48 | 1 | 1 | 8809-Other SNCR NOx problems | U1-Forced - Immediate | 300-Gas Turbine/Jet Engine (Simple Cycle Operation)
8809 | Other SNCR NOx problems | Pollution Control Equipment | NOx Reduction Systems | U1 | Forced - Immediate | 2022 | Gas | GG | 300 | Gas Turbine/Jet Engine (Simple Cycle Operation) | WECC | Summer | 717.6 | 72 | 1 | 1 | 8809-Other SNCR NOx problems | U1-Forced - Immediate | 300-Gas Turbine/Jet Engine (Simple Cycle Operation)
8809 | Other SNCR NOx problems | Pollution Control Equipment | NOx Reduction Systems | U1 | Forced - Immediate | 2022 | Gas | GG | 300 | Gas Turbine/Jet Engine (Simple Cycle Operation) | MRO | Off-Peak | 2612.1333 | 52 | 1 | 1 | 8809-Other SNCR NOx problems | U1-Forced - Immediate | 300-Gas Turbine/Jet Engine (Simple Cycle Operation)
8809 | Other SNCR NOx problems | Pollution Control Equipment | NOx Reduction Systems | U1 | Forced - Immediate | 2022 | Gas | GG | 300 | Gas Turbine/Jet Engine (Simple Cycle Operation) | WECC | Off-Peak | 113.3333 | 100 | 1 | 1 | 8809-Other SNCR NOx problems | U1-Forced - Immediate | 300-Gas Turbine/Jet Engine (Simple Cycle Operation)
8809 | Other SNCR NOx problems | Pollution Control Equipment | NOx Reduction Systems | U1 | Forced - Immediate | 2022 | Gas | GG | 300 | Gas Turbine/Jet Engine (Simple Cycle Operation) | WECC | Off-Peak | 860.8666 | 74 | 1 | 1 | 8809-Other SNCR NOx problems | U1-Forced - Immediate | 300-Gas Turbine/Jet Engine (Simple Cycle Operation)
8809 | Other SNCR NOx problems | Pollution Control Equipment | NOx Reduction Systems | D1 | Forced - Immediate | 2022 | Gas | GG | 800 | Miscellaneous | SERC | Off-Peak | 1.5 | 3 | 1 | 1 | 8809-Other SNCR NOx problems | D1-Forced - Immediate | 800-Miscellaneous
8809 | Other SNCR NOx problems | Pollution Control Equipment | NOx Reduction Systems | D1 | Forced - Immediate | 2022 | Gas | GG | 800 | Miscellaneous | SERC | Off-Peak | 0.6 | 3 | 1 | 1 | 8809-Other SNCR NOx problems | D1-Forced - Immediate | 800-Miscellaneous
8809 | Other SNCR NOx problems | Pollution Control Equipment | NOx Reduction Systems | D1 | Forced - Immediate | 2022 | Gas | GG | 851 | CC GT units | WECC | Summer | 0 | 0 | 1 | 1 | 8809-Other SNCR NOx problems | D1-Forced - Immediate | 851-CC GT units
8809 | Other SNCR NOx problems | Pollution Control Equipment | NOx Reduction Systems | U1 | Forced - Immediate | 2022 | Gas | GG | 851 | CC GT units | MRO | Off-Peak | 12.84 | 32.1 | 1 | 1 | 8809-Other SNCR NOx problems | U1-Forced - Immediate | 851-CC GT units
8809 | Other SNCR NOx problems | Pollution Control Equipment | NOx Reduction Systems | D1 | Forced - Immediate | 2022 | Gas | GG | 851 | CC GT units | MRO | Winter | 475.0858 | 44.89 | 1 | 1 | 8809-Other SNCR NOx problems | D1-Forced - Immediate | 851-CC GT units
8809 | Other SNCR NOx problems | Pollution Control Equipment | NOx Reduction Systems | U1 | Forced - Immediate | 2022 | Gas | GG | 851 | CC GT units | MRO | Winter | 89.4166 | 37 | 1 | 1 | 8809-Other SNCR NOx problems | U1-Forced - Immediate | 851-CC GT units
8809 | Other SNCR NOx problems | Pollution Control Equipment | NOx Reduction Systems | D1 | Forced - Immediate | 2022 | Waste Heat | WH | 852 | CC steam units | MRO | Off-Peak | 13.14 | 32.85 | 1 | 1 | 8809-Other SNCR NOx problems | D1-Forced - Immediate | 852-CC steam units
8809 | Other SNCR NOx problems | Pollution Control Equipment | NOx Reduction Systems | D1 | Forced - Immediate | 2022 | Waste Heat | WH | 852 | CC steam units | MRO | Winter | 30.2083 | 12.5 | 1 | 1 | 8809-Other SNCR NOx problems | D1-Forced - Immediate | 852-CC steam units
8809 | Other SNCR NOx problems | Pollution Control Equipment | NOx Reduction Systems | D1 | Forced - Immediate | 2022 | Waste Heat | WH | 852 | CC steam units | MRO | Winter | 1777.9999 | 168 | 1 | 1 | 8809-Other SNCR NOx problems | D1-Forced - Immediate | 852-CC steam units
8810 | SCR NOx Reactor | Pollution Control Equipment | NOx Reduction Systems | D2 | Forced - Delayed | 2022 | Coal | CC | 100 | Fossil-Steam | MRO | Winter | 528 | 22 | 1 | 1 | 8810-SCR NOx Reactor | D2-Forced - Delayed | 100-Fossil-Steam
8811 | SCR NOx Reagent | Pollution Control Equipment | NOx Reduction Systems | D1 | Forced - Immediate | 2022 | Coal | CC | 100 | Fossil-Steam | RFC | Summer | 1111.4998 | 270 | 1 | 1 | 8811-SCR NOx Reagent | D1-Forced - Immediate | 100-Fossil-Steam
8811 | SCR NOx Reagent | Pollution Control Equipment | NOx Reduction Systems | D1 | Forced - Immediate | 2022 | Gas | GG | 300 | Gas Turbine/Jet Engine (Simple Cycle Operation) | WECC | Summer | 67.9333 | 101.9 | 1 | 1 | 8811-SCR NOx Reagent | D1-Forced - Immediate | 300-Gas Turbine/Jet Engine (Simple Cycle Operation)
8811 | SCR NOx Reagent | Pollution Control Equipment | NOx Reduction Systems | U1 | Forced - Immediate | 2022 | Gas | GG | 851 | CC GT units | WECC | Summer | 137.3332 | 206 | 1 | 1 | 8811-SCR NOx Reagent | U1-Forced - Immediate | 851-CC GT units
8811 | SCR NOx Reagent | Pollution Control Equipment | NOx Reduction Systems | U1 | Forced - Immediate | 2022 | Waste Heat | WH | 852 | CC steam units | WECC | Summer | 71.3333 | 107 | 1 | 1 | 8811-SCR NOx Reagent | U1-Forced - Immediate | 852-CC steam units
8812 | SCR NOxCatalyst | Pollution Control Equipment | NOx Reduction Systems | D1 | Forced - Immediate | 2022 | Coal | CC | 100 | Fossil-Steam | RFC | Summer | 65.27 | 21.4 | 1 | 1 | 8812-SCR NOxCatalyst | D1-Forced - Immediate | 100-Fossil-Steam
8812 | SCR NOxCatalyst | Pollution Control Equipment | NOx Reduction Systems | D2 | Forced - Delayed | 2022 | Coal | CC | 100 | Fossil-Steam | RFC | Winter | 185.07 | 5.97 | 1 | 1 | 8812-SCR NOxCatalyst | D2-Forced - Delayed | 100-Fossil-Steam
8812 | SCR NOxCatalyst | Pollution Control Equipment | NOx Reduction Systems | D2 | Forced - Delayed | 2022 | Coal | CC | 100 | Fossil-Steam | RFC | Winter | 141 | 5.64 | 1 | 1 | 8812-SCR NOxCatalyst | D2-Forced - Delayed | 100-Fossil-Steam
8812 | SCR NOxCatalyst | Pollution Control Equipment | NOx Reduction Systems | D1 | Forced - Immediate | 2022 | Coal | CC | 100 | Fossil-Steam | RFC | Summer | 30.34 | 16.4 | 1 | 1 | 8812-SCR NOxCatalyst | D1-Forced - Immediate | 100-Fossil-Steam
8812 | SCR NOxCatalyst | Pollution Control Equipment | NOx Reduction Systems | D1 | Forced - Immediate | 2022 | Coal | CC | 100 | Fossil-Steam | RFC | Winter | 51.36 | 21.4 | 1 | 1 | 8812-SCR NOxCatalyst | D1-Forced - Immediate | 100-Fossil-Steam
8812 | SCR NOxCatalyst | Pollution Control Equipment | NOx Reduction Systems | D2 | Forced - Delayed | 2022 | Coal | CC | 100 | Fossil-Steam | RFC | Off-Peak | 204.16 | 4.64 | 1 | 1 | 8812-SCR NOxCatalyst | D2-Forced - Delayed | 100-Fossil-Steam
8812 | SCR NOxCatalyst | Pollution Control Equipment | NOx Reduction Systems | D2 | Forced - Delayed | 2022 | Coal | CC | 100 | Fossil-Steam | RFC | Off-Peak | 421.12 | 13.16 | 1 | 1 | 8812-SCR NOxCatalyst | D2-Forced - Delayed | 100-Fossil-Steam
8812 | SCR NOxCatalyst | Pollution Control Equipment | NOx Reduction Systems | D1 | Forced - Immediate | 2022 | Coal | CC | 100 | Fossil-Steam | RFC | Winter | 295.1 | 13 | 1 | 1 | 8812-SCR NOxCatalyst | D1-Forced - Immediate | 100-Fossil-Steam
8812 | SCR NOxCatalyst | Pollution Control Equipment | NOx Reduction Systems | D1 | Forced - Immediate | 2022 | Coal | CC | 100 | Fossil-Steam | RFC | Off-Peak | 317.9167 | 25 | 1 | 1 | 8812-SCR NOxCatalyst | D1-Forced - Immediate | 100-Fossil-Steam
8812 | SCR NOxCatalyst | Pollution Control Equipment | NOx Reduction Systems | D1 | Forced - Immediate | 2022 | Coal | CC | 100 | Fossil-Steam | RFC | Off-Peak | 418.96 | 52.37 | 1 | 1 | 8812-SCR NOxCatalyst | D1-Forced - Immediate | 100-Fossil-Steam
8812 | SCR NOxCatalyst | Pollution Control Equipment | NOx Reduction Systems | D1 | Forced - Immediate | 2022 | Coal | CC | 100 | Fossil-Steam | RFC | Summer | 1.71 | 11.4 | 1 | 1 | 8812-SCR NOxCatalyst | D1-Forced - Immediate | 100-Fossil-Steam
8812 | SCR NOxCatalyst | Pollution Control Equipment | NOx Reduction Systems | D2 | Forced - Delayed | 2022 | Coal | CC | 100 | Fossil-Steam | RFC | Off-Peak | 314.01 | 11.63 | 1 | 1 | 8812-SCR NOxCatalyst | D2-Forced - Delayed | 100-Fossil-Steam
8812 | SCR NOxCatalyst | Pollution Control Equipment | NOx Reduction Systems | D1 | Forced - Immediate | 2022 | Coal | CC | 100 | Fossil-Steam | RFC | Summer | 52.25 | 11.4 | 1 | 1 | 8812-SCR NOxCatalyst | D1-Forced - Immediate | 100-Fossil-Steam
8812 | SCR NOxCatalyst | Pollution Control Equipment | NOx Reduction Systems | D1 | Forced - Immediate | 2022 | Coal | CC | 100 | Fossil-Steam | RFC | Winter | 30.4 | 8 | 1 | 1 | 8812-SCR NOxCatalyst | D1-Forced - Immediate | 100-Fossil-Steam
8812 | SCR NOxCatalyst | Pollution Control Equipment | NOx Reduction Systems | D1 | Forced - Immediate | 2022 | Coal | CC | 100 | Fossil-Steam | RFC | Summer | 732.09 | 41.4 | 1 | 1 | 8812-SCR NOxCatalyst | D1-Forced - Immediate | 100-Fossil-Steam
8812 | SCR NOxCatalyst | Pollution Control Equipment | NOx Reduction Systems | D1 | Forced - Immediate | 2022 | Coal | CC | 100 | Fossil-Steam | RFC | Summer | 43.32 | 11.4 | 1 | 1 | 8812-SCR NOxCatalyst | D1-Forced - Immediate | 100-Fossil-Steam
8812 | SCR NOxCatalyst | Pollution Control Equipment | NOx Reduction Systems | D1 | Forced - Immediate | 2022 | Coal | CC | 100 | Fossil-Steam | RFC | Summer | 2553.2166 | 61.4 | 1 | 1 | 8812-SCR NOxCatalyst | D1-Forced - Immediate | 100-Fossil-Steam
8812 | SCR NOxCatalyst | Pollution Control Equipment | NOx Reduction Systems | D1 | Forced - Immediate | 2022 | Coal | CC | 100 | Fossil-Steam | RFC | Winter | 3009.9999 | 150 | 1 | 1 | 8812-SCR NOxCatalyst | D1-Forced - Immediate | 100-Fossil-Steam
8812 | SCR NOxCatalyst | Pollution Control Equipment | NOx Reduction Systems | D2 | Forced - Delayed | 2022 | Coal | CC | 100 | Fossil-Steam | RFC | Off-Peak | 355.88 | 12.71 | 1 | 1 | 8812-SCR NOxCatalyst | D2-Forced - Delayed | 100-Fossil-Steam
8812 | SCR NOxCatalyst | Pollution Control Equipment | NOx Reduction Systems | D1 | Forced - Immediate | 2022 | Coal | CC | 100 | Fossil-Steam | RFC | Winter | 9.69 | 11.4 | 1 | 1 | 8812-SCR NOxCatalyst | D1-Forced - Immediate | 100-Fossil-Steam
8812 | SCR NOxCatalyst | Pollution Control Equipment | NOx Reduction Systems | D1 | Forced - Immediate | 2022 | Coal | CC | 100 | Fossil-Steam | RFC | Summer | 115.0733 | 16.4 | 1 | 1 | 8812-SCR NOxCatalyst | D1-Forced - Immediate | 100-Fossil-Steam
8812 | SCR NOxCatalyst | Pollution Control Equipment | NOx Reduction Systems | D2 | Forced - Delayed | 2022 | Coal | CC | 100 | Fossil-Steam | RFC | Off-Peak | 138.93 | 4.21 | 1 | 1 | 8812-SCR NOxCatalyst | D2-Forced - Delayed | 100-Fossil-Steam
8812 | SCR NOxCatalyst | Pollution Control Equipment | NOx Reduction Systems | D2 | Forced - Delayed | 2022 | Coal | CC | 100 | Fossil-Steam | RFC | Off-Peak | 98.07 | 4.67 | 1 | 1 | 8812-SCR NOxCatalyst | D2-Forced - Delayed | 100-Fossil-Steam
8812 | SCR NOxCatalyst | Pollution Control Equipment | NOx Reduction Systems | U1 | Forced - Immediate | 2022 | Gas | GG | 300 | Gas Turbine/Jet Engine (Simple Cycle Operation) | WECC | Winter | 34886.4793 | 106.73 | 1 | 1 | 8812-SCR NOxCatalyst | U1-Forced - Immediate | 300-Gas Turbine/Jet Engine (Simple Cycle Operation)
8812 | SCR NOxCatalyst | Pollution Control Equipment | NOx Reduction Systems | U1 | Forced - Immediate | 2022 | Gas | GG | 300 | Gas Turbine/Jet Engine (Simple Cycle Operation) | WECC | Off-Peak | 9059.4773 | 107.68 | 1 | 1 | 8812-SCR NOxCatalyst | U1-Forced - Immediate | 300-Gas Turbine/Jet Engine (Simple Cycle Operation)
8812 | SCR NOxCatalyst | Pollution Control Equipment | NOx Reduction Systems | U1 | Forced - Immediate | 2022 | Gas | GG | 300 | Gas Turbine/Jet Engine (Simple Cycle Operation) | WECC | Off-Peak | 7096.32 | 107.52 | 1 | 1 | 8812-SCR NOxCatalyst | U1-Forced - Immediate | 300-Gas Turbine/Jet Engine (Simple Cycle Operation)
8812 | SCR NOxCatalyst | Pollution Control Equipment | NOx Reduction Systems | U1 | Forced - Immediate | 2022 | Gas | GG | 300 | Gas Turbine/Jet Engine (Simple Cycle Operation) | WECC | Winter | 330 | 60 | 1 | 1 | 8812-SCR NOxCatalyst | U1-Forced - Immediate | 300-Gas Turbine/Jet Engine (Simple Cycle Operation)
8812 | SCR NOxCatalyst | Pollution Control Equipment | NOx Reduction Systems | U1 | Forced - Immediate | 2022 | Gas | GG | 300 | Gas Turbine/Jet Engine (Simple Cycle Operation) | WECC | Off-Peak | 18 | 40 | 1 | 1 | 8812-SCR NOxCatalyst | U1-Forced - Immediate | 300-Gas Turbine/Jet Engine (Simple Cycle Operation)
8812 | SCR NOxCatalyst | Pollution Control Equipment | NOx Reduction Systems | U1 | Forced - Immediate | 2022 | Gas | GG | 300 | Gas Turbine/Jet Engine (Simple Cycle Operation) | WECC | Off-Peak | 8660.7391 | 106.55 | 1 | 1 | 8812-SCR NOxCatalyst | U1-Forced - Immediate | 300-Gas Turbine/Jet Engine (Simple Cycle Operation)
8812 | SCR NOxCatalyst | Pollution Control Equipment | NOx Reduction Systems | U1 | Forced - Immediate | 2022 | Gas | GG | 300 | Gas Turbine/Jet Engine (Simple Cycle Operation) | WECC | Off-Peak | 9274.2975 | 105.69 | 1 | 1 | 8812-SCR NOxCatalyst | U1-Forced - Immediate | 300-Gas Turbine/Jet Engine (Simple Cycle Operation)
8812 | SCR NOxCatalyst | Pollution Control Equipment | NOx Reduction Systems | D1 | Forced - Immediate | 2022 | Coal | CC | 810 | Multi-boiler/Multi-turbine | SERC | Summer | 408234.1 | 89 | 1 | 1 | 8812-SCR NOxCatalyst | D1-Forced - Immediate | 810-Multi-boiler/Multi-turbine
8812 | SCR NOxCatalyst | Pollution Control Equipment | NOx Reduction Systems | U1 | Forced - Immediate | 2022 | Gas | GG | 850 | Combined Cycle Block | WECC | Off-Peak | 1934.5333 | 88 | 1 | 1 | 8812-SCR NOxCatalyst | U1-Forced - Immediate | 850-Combined Cycle Block
8812 | SCR NOxCatalyst | Pollution Control Equipment | NOx Reduction Systems | D1 | Forced - Immediate | 2022 | Gas | GG | 850 | Combined Cycle Block | NPCC | Summer | 558.6295 | 78.13 | 1 | 1 | 8812-SCR NOxCatalyst | D1-Forced - Immediate | 850-Combined Cycle Block
8812 | SCR NOxCatalyst | Pollution Control Equipment | NOx Reduction Systems | D1 | Forced - Immediate | 2022 | Gas | GG | 850 | Combined Cycle Block | NPCC | Summer | 1329.2941 | 88.13 | 1 | 1 | 8812-SCR NOxCatalyst | D1-Forced - Immediate | 850-Combined Cycle Block
8812 | SCR NOxCatalyst | Pollution Control Equipment | NOx Reduction Systems | D1 | Forced - Immediate | 2022 | Gas | GG | 850 | Combined Cycle Block | NPCC | Summer | 4170.525 | 98.13 | 1 | 1 | 8812-SCR NOxCatalyst | D1-Forced - Immediate | 850-Combined Cycle Block
8812 | SCR NOxCatalyst | Pollution Control Equipment | NOx Reduction Systems | U1 | Forced - Immediate | 2022 | Gas | GG | 851 | CC GT units | WECC | Winter | 158.65 | 167 | 1 | 1 | 8812-SCR NOxCatalyst | U1-Forced - Immediate | 851-CC GT units
8812 | SCR NOxCatalyst | Pollution Control Equipment | NOx Reduction Systems | U1 | Forced - Immediate | 2022 | Gas | GG | 851 | CC GT units | WECC | Winter | 105.7666 | 167 | 1 | 1 | 8812-SCR NOxCatalyst | U1-Forced - Immediate | 851-CC GT units
8812 | SCR NOxCatalyst | Pollution Control Equipment | NOx Reduction Systems | U1 | Forced - Immediate | 2022 | Waste Heat | WH | 852 | CC steam units | WECC | Winter | 384.25 | 265 | 1 | 1 | 8812-SCR NOxCatalyst | U1-Forced - Immediate | 852-CC steam units
8813 | SCR NOx Injection grid piping/valves | Pollution Control Equipment | NOx Reduction Systems | D1 | Forced - Immediate | 2022 | Gas | GG | 300 | Gas Turbine/Jet Engine (Simple Cycle Operation) | WECC | Off-Peak | 125.3333 | 20 | 1 | 1 | 8813-SCR NOx Injection grid piping/valves | D1-Forced - Immediate | 300-Gas Turbine/Jet Engine (Simple Cycle Operation)
8813 | SCR NOx Injection grid piping/valves | Pollution Control Equipment | NOx Reduction Systems | U1 | Forced - Immediate | 2022 | Gas | GG | 300 | Gas Turbine/Jet Engine (Simple Cycle Operation) | WECC | Off-Peak | 719.6 | 42 | 1 | 1 | 8813-SCR NOx Injection grid piping/valves | U1-Forced - Immediate | 300-Gas Turbine/Jet Engine (Simple Cycle Operation)
8813 | SCR NOx Injection grid piping/valves | Pollution Control Equipment | NOx Reduction Systems | U1 | Forced - Immediate | 2022 | Gas | GG | 300 | Gas Turbine/Jet Engine (Simple Cycle Operation) | NPCC | Off-Peak | 70.98 | 46.8 | 1 | 1 | 8813-SCR NOx Injection grid piping/valves | U1-Forced - Immediate | 300-Gas Turbine/Jet Engine (Simple Cycle Operation)
8813 | SCR NOx Injection grid piping/valves | Pollution Control Equipment | NOx Reduction Systems | U1 | Forced - Immediate | 2022 | Gas | GG | 300 | Gas Turbine/Jet Engine (Simple Cycle Operation) | MRO | Winter | 1312.5 | 45 | 1 | 1 | 8813-SCR NOx Injection grid piping/valves | U1-Forced - Immediate | 300-Gas Turbine/Jet Engine (Simple Cycle Operation)
8813 | SCR NOx Injection grid piping/valves | Pollution Control Equipment | NOx Reduction Systems | U1 | Forced - Immediate | 2022 | Gas | GG | 300 | Gas Turbine/Jet Engine (Simple Cycle Operation) | RFC | Summer | 306 | 51 | 1 | 1 | 8813-SCR NOx Injection grid piping/valves | U1-Forced - Immediate | 300-Gas Turbine/Jet Engine (Simple Cycle Operation)
8813 | SCR NOx Injection grid piping/valves | Pollution Control Equipment | NOx Reduction Systems | D1 | Forced - Immediate | 2022 | Gas | GG | 300 | Gas Turbine/Jet Engine (Simple Cycle Operation) | WECC | Off-Peak | 26 | 26 | 1 | 2 | 8813-SCR NOx Injection grid piping/valves | D1-Forced - Immediate | 300-Gas Turbine/Jet Engine (Simple Cycle Operation)
8813 | SCR NOx Injection grid piping/valves | Pollution Control Equipment | NOx Reduction Systems | U1 | Forced - Immediate | 2022 | Gas | GG | 300 | Gas Turbine/Jet Engine (Simple Cycle Operation) | WECC | Off-Peak | 168.3333 | 100 | 1 | 1 | 8813-SCR NOx Injection grid piping/valves | U1-Forced - Immediate | 300-Gas Turbine/Jet Engine (Simple Cycle Operation)
8813 | SCR NOx Injection grid piping/valves | Pollution Control Equipment | NOx Reduction Systems | U1 | Forced - Immediate | 2022 | Gas | GG | 300 | Gas Turbine/Jet Engine (Simple Cycle Operation) | TRE | Off-Peak | 250.3666 | 58 | 1 | 1 | 8813-SCR NOx Injection grid piping/valves | U1-Forced - Immediate | 300-Gas Turbine/Jet Engine (Simple Cycle Operation)
8813 | SCR NOx Injection grid piping/valves | Pollution Control Equipment | NOx Reduction Systems | U1 | Forced - Immediate | 2022 | Gas | GG | 300 | Gas Turbine/Jet Engine (Simple Cycle Operation) | WECC | Off-Peak | 583.3333 | 100 | 1 | 1 | 8813-SCR NOx Injection grid piping/valves | U1-Forced - Immediate | 300-Gas Turbine/Jet Engine (Simple Cycle Operation)
8813 | SCR NOx Injection grid piping/valves | Pollution Control Equipment | NOx Reduction Systems | U1 | Forced - Immediate | 2022 | Gas | GG | 300 | Gas Turbine/Jet Engine (Simple Cycle Operation) | MRO | Off-Peak | 24 | 45 | 1 | 1 | 8813-SCR NOx Injection grid piping/valves | U1-Forced - Immediate | 300-Gas Turbine/Jet Engine (Simple Cycle Operation)
8813 | SCR NOx Injection grid piping/valves | Pollution Control Equipment | NOx Reduction Systems | U1 | Forced - Immediate | 2022 | Gas | GG | 300 | Gas Turbine/Jet Engine (Simple Cycle Operation) | MRO | Off-Peak | 37.5 | 45 | 1 | 1 | 8813-SCR NOx Injection grid piping/valves | U1-Forced - Immediate | 300-Gas Turbine/Jet Engine (Simple Cycle Operation)
8813 | SCR NOx Injection grid piping/valves | Pollution Control Equipment | NOx Reduction Systems | U1 | Forced - Immediate | 2022 | Gas | GG | 300 | Gas Turbine/Jet Engine (Simple Cycle Operation) | WECC | Off-Peak | 1164.8 | 42 | 1 | 1 | 8813-SCR NOx Injection grid piping/valves | U1-Forced - Immediate | 300-Gas Turbine/Jet Engine (Simple Cycle Operation)
8813 | SCR NOx Injection grid piping/valves | Pollution Control Equipment | NOx Reduction Systems | U1 | Forced - Immediate | 2022 | Gas | GG | 300 | Gas Turbine/Jet Engine (Simple Cycle Operation) | MRO | Winter | 948.75 | 45 | 1 | 1 | 8813-SCR NOx Injection grid piping/valves | U1-Forced - Immediate | 300-Gas Turbine/Jet Engine (Simple Cycle Operation)
8813 | SCR NOx Injection grid piping/valves | Pollution Control Equipment | NOx Reduction Systems | U1 | Forced - Immediate | 2022 | Gas | GG | 300 | Gas Turbine/Jet Engine (Simple Cycle Operation) | MRO | Off-Peak | 279.75 | 45 | 1 | 1 | 8813-SCR NOx Injection grid piping/valves | U1-Forced - Immediate | 300-Gas Turbine/Jet Engine (Simple Cycle Operation)
8813 | SCR NOx Injection grid piping/valves | Pollution Control Equipment | NOx Reduction Systems | D1 | Forced - Immediate | 2022 | Gas | OG | 850 | Combined Cycle Block | SERC | Off-Peak | 575.95 | 3 | 1 | 1 | 8813-SCR NOx Injection grid piping/valves | D1-Forced - Immediate | 850-Combined Cycle Block
8813 | SCR NOx Injection grid piping/valves | Pollution Control Equipment | NOx Reduction Systems | U1 | Forced - Immediate | 2022 | Gas | GG | 850 | Combined Cycle Block | WECC | Off-Peak | 1496 | 88 | 1 | 1 | 8813-SCR NOx Injection grid piping/valves | U1-Forced - Immediate | 850-Combined Cycle Block
8813 | SCR NOx Injection grid piping/valves | Pollution Control Equipment | NOx Reduction Systems | U1 | Forced - Immediate | 2022 | Gas | GG | 850 | Combined Cycle Block | WECC | Off-Peak | 176 | 88 | 1 | 1 | 8813-SCR NOx Injection grid piping/valves | U1-Forced - Immediate | 850-Combined Cycle Block
8813 | SCR NOx Injection grid piping/valves | Pollution Control Equipment | NOx Reduction Systems | U1 | Forced - Immediate | 2022 | Gas | GG | 850 | Combined Cycle Block | WECC | Off-Peak | 3251.6 | 88 | 1 | 1 | 8813-SCR NOx Injection grid piping/valves | U1-Forced - Immediate | 850-Combined Cycle Block
8813 | SCR NOx Injection grid piping/valves | Pollution Control Equipment | NOx Reduction Systems | D1 | Forced - Immediate | 2022 | Gas | OG | 850 | Combined Cycle Block | SERC | Off-Peak | 1176 | 7 | 1 | 1 | 8813-SCR NOx Injection grid piping/valves | D1-Forced - Immediate | 850-Combined Cycle Block
8814 | SCR NOx Catalyst support material | Pollution Control Equipment | NOx Reduction Systems | D1 | Forced - Immediate | 2022 | Coal | CC | 100 | Fossil-Steam | MRO | Off-Peak | 321.5333 | 52 | 1 | 1 | 8814-SCR NOx Catalyst support material | D1-Forced - Immediate | 100-Fossil-Steam
8814 | SCR NOx Catalyst support material | Pollution Control Equipment | NOx Reduction Systems | D1 | Forced - Immediate | 2022 | Gas | GG | 300 | Gas Turbine/Jet Engine (Simple Cycle Operation) | WECC | Off-Peak | 203.25 | 9 | 1 | 1 | 8814-SCR NOx Catalyst support material | D1-Forced - Immediate | 300-Gas Turbine/Jet Engine (Simple Cycle Operation)
8814 | SCR NOx Catalyst support material | Pollution Control Equipment | NOx Reduction Systems | U1 | Forced - Immediate | 2022 | Gas | GG | 300 | Gas Turbine/Jet Engine (Simple Cycle Operation) | WECC | Off-Peak | 206.5 | 42 | 1 | 1 | 8814-SCR NOx Catalyst support material | U1-Forced - Immediate | 300-Gas Turbine/Jet Engine (Simple Cycle Operation)
8814 | SCR NOx Catalyst support material | Pollution Control Equipment | NOx Reduction Systems | U1 | Forced - Immediate | 2022 | Gas | GG | 300 | Gas Turbine/Jet Engine (Simple Cycle Operation) | WECC | Off-Peak | 199.5 | 42 | 1 | 1 | 8814-SCR NOx Catalyst support material | U1-Forced - Immediate | 300-Gas Turbine/Jet Engine (Simple Cycle Operation)
8814 | SCR NOx Catalyst support material | Pollution Control Equipment | NOx Reduction Systems | U1 | Forced - Immediate | 2022 | Gas | GG | 300 | Gas Turbine/Jet Engine (Simple Cycle Operation) | WECC | Off-Peak | 334.6 | 42 | 1 | 1 | 8814-SCR NOx Catalyst support material | U1-Forced - Immediate | 300-Gas Turbine/Jet Engine (Simple Cycle Operation)
8814 | SCR NOx Catalyst support material | Pollution Control Equipment | NOx Reduction Systems | U1 | Forced - Immediate | 2022 | Gas | GG | 300 | Gas Turbine/Jet Engine (Simple Cycle Operation) | MRO | Winter | 2896.95 | 93 | 1 | 1 | 8814-SCR NOx Catalyst support material | U1-Forced - Immediate | 300-Gas Turbine/Jet Engine (Simple Cycle Operation)
8814 | SCR NOx Catalyst support material | Pollution Control Equipment | NOx Reduction Systems | U1 | Forced - Immediate | 2022 | Gas | GG | 300 | Gas Turbine/Jet Engine (Simple Cycle Operation) | WECC | Off-Peak | 11742.5 | 105 | 1 | 1 | 8814-SCR NOx Catalyst support material | U1-Forced - Immediate | 300-Gas Turbine/Jet Engine (Simple Cycle Operation)
8815 | SCR NOx Soot blowers | Pollution Control Equipment | NOx Reduction Systems | U1 | Forced - Immediate | 2022 | Coal | CC | 100 | Fossil-Steam | RFC | Off-Peak | 86818.3329 | 1300 | 1 | 1 | 8815-SCR NOx Soot blowers | U1-Forced - Immediate | 100-Fossil-Steam
8815 | SCR NOx Soot blowers | Pollution Control Equipment | NOx Reduction Systems | SF | Startup Failure | 2022 | Coal | CC | 100 | Fossil-Steam | RFC | Off-Peak | 260 | 1300 | 1 | 1 | 8815-SCR NOx Soot blowers | SF-Startup Failure | 100-Fossil-Steam
8815 | SCR NOx Soot blowers | Pollution Control Equipment | NOx Reduction Systems | D3 | Forced - Postponed | 2022 | Gas | GG | 300 | Gas Turbine/Jet Engine (Simple Cycle Operation) | WECC | Off-Peak | 637.5433 | 99.1 | 1 | 1 | 8815-SCR NOx Soot blowers | D3-Forced - Postponed | 300-Gas Turbine/Jet Engine (Simple Cycle Operation)
8815 | SCR NOx Soot blowers | Pollution Control Equipment | NOx Reduction Systems | SF | Startup Failure | 2022 | Gas | GG | 300 | Gas Turbine/Jet Engine (Simple Cycle Operation) | WECC | Off-Peak | 195.0933 | 99.2 | 1 | 1 | 8815-SCR NOx Soot blowers | SF-Startup Failure | 300-Gas Turbine/Jet Engine (Simple Cycle Operation)
8815 | SCR NOx Soot blowers | Pollution Control Equipment | NOx Reduction Systems | D1 | Forced - Immediate | 2022 | Gas | GG | 300 | Gas Turbine/Jet Engine (Simple Cycle Operation) | WECC | Winter | 515.32 | 99.1 | 1 | 1 | 8815-SCR NOx Soot blowers | D1-Forced - Immediate | 300-Gas Turbine/Jet Engine (Simple Cycle Operation)
8816 | SCR NOx Plugging | Pollution Control Equipment | NOx Reduction Systems | D1 | Forced - Immediate | 2022 | Coal | CC | 100 | Fossil-Steam | RFC | Off-Peak | 412.4724 | 93.39 | 1 | 1 | 8816-SCR NOx Plugging | D1-Forced - Immediate | 100-Fossil-Steam
8816 | SCR NOx Plugging | Pollution Control Equipment | NOx Reduction Systems | D1 | Forced - Immediate | 2022 | Coal | CC | 100 | Fossil-Steam | RFC | Summer | 240.75 | 267.5 | 1 | 1 | 8816-SCR NOx Plugging | D1-Forced - Immediate | 100-Fossil-Steam
8816 | SCR NOx Plugging | Pollution Control Equipment | NOx Reduction Systems | D1 | Forced - Immediate | 2022 | Coal | CC | 100 | Fossil-Steam | RFC | Summer | 1120.5999 | 156 | 1 | 1 | 8816-SCR NOx Plugging | D1-Forced - Immediate | 100-Fossil-Steam
8816 | SCR NOx Plugging | Pollution Control Equipment | NOx Reduction Systems | D1 | Forced - Immediate | 2022 | Coal | CC | 100 | Fossil-Steam | RFC | Summer | 1209.6665 | 380 | 1 | 1 | 8816-SCR NOx Plugging | D1-Forced - Immediate | 100-Fossil-Steam
8816 | SCR NOx Plugging | Pollution Control Equipment | NOx Reduction Systems | D1 | Forced - Immediate | 2022 | Coal | CC | 100 | Fossil-Steam | RFC | Winter | 129.1665 | 310 | 1 | 1 | 8816-SCR NOx Plugging | D1-Forced - Immediate | 100-Fossil-Steam
8816 | SCR NOx Plugging | Pollution Control Equipment | NOx Reduction Systems | D1 | Forced - Immediate | 2022 | Coal | CC | 100 | Fossil-Steam | WECC | Winter | 2555.3333 | 10 | 1 | 1 | 8816-SCR NOx Plugging | D1-Forced - Immediate | 100-Fossil-Steam
8816 | SCR NOx Plugging | Pollution Control Equipment | NOx Reduction Systems | D2 | Forced - Delayed | 2022 | Coal | CC | 100 | Fossil-Steam | RFC | Winter | 4800 | 300 | 1 | 1 | 8816-SCR NOx Plugging | D2-Forced - Delayed | 100-Fossil-Steam
8816 | SCR NOx Plugging | Pollution Control Equipment | NOx Reduction Systems | D3 | Forced - Postponed | 2022 | Coal | CC | 100 | Fossil-Steam | RFC | Summer | 257.5999 | 168 | 1 | 1 | 8816-SCR NOx Plugging | D3-Forced - Postponed | 100-Fossil-Steam
8816 | SCR NOx Plugging | Pollution Control Equipment | NOx Reduction Systems | D3 | Forced - Postponed | 2022 | Coal | CC | 100 | Fossil-Steam | RFC | Winter | 479.7499 | 285 | 1 | 1 | 8816-SCR NOx Plugging | D3-Forced - Postponed | 100-Fossil-Steam
8816 | SCR NOx Plugging | Pollution Control Equipment | NOx Reduction Systems | D3 | Forced - Postponed | 2022 | Coal | CC | 100 | Fossil-Steam | RFC | Winter | 4800 | 300 | 1 | 1 | 8816-SCR NOx Plugging | D3-Forced - Postponed | 100-Fossil-Steam
8816 | SCR NOx Plugging | Pollution Control Equipment | NOx Reduction Systems | D3 | Forced - Postponed | 2022 | Coal | CC | 100 | Fossil-Steam | RFC | Winter | 6560 | 320 | 1 | 1 | 8816-SCR NOx Plugging | D3-Forced - Postponed | 100-Fossil-Steam
8816 | SCR NOx Plugging | Pollution Control Equipment | NOx Reduction Systems | D1 | Forced - Immediate | 2022 | Coal | CC | 100 | Fossil-Steam | SERC | Off-Peak | 17662.608 | 27.68 | 1 | 1 | 8816-SCR NOx Plugging | D1-Forced - Immediate | 100-Fossil-Steam
8816 | SCR NOx Plugging | Pollution Control Equipment | NOx Reduction Systems | D1 | Forced - Immediate | 2022 | Coal | CC | 100 | Fossil-Steam | SERC | Summer | 1 | 1 | 1 | 3 | 8816-SCR NOx Plugging | D1-Forced - Immediate | 100-Fossil-Steam
8816 | SCR NOx Plugging | Pollution Control Equipment | NOx Reduction Systems | D1 | Forced - Immediate | 2022 | Coal | CC | 100 | Fossil-Steam | RFC | Summer | 329.3331 | 380 | 1 | 1 | 8816-SCR NOx Plugging | D1-Forced - Immediate | 100-Fossil-Steam
8816 | SCR NOx Plugging | Pollution Control Equipment | NOx Reduction Systems | D1 | Forced - Immediate | 2022 | Coal | CC | 100 | Fossil-Steam | SERC | Summer | 531.9058 | 13.27 | 1 | 1 | 8816-SCR NOx Plugging | D1-Forced - Immediate | 100-Fossil-Steam
8816 | SCR NOx Plugging | Pollution Control Equipment | NOx Reduction Systems | D1 | Forced - Immediate | 2022 | Coal | CC | 100 | Fossil-Steam | RFC | Summer | 10383.45 | 217 | 1 | 1 | 8816-SCR NOx Plugging | D1-Forced - Immediate | 100-Fossil-Steam
8816 | SCR NOx Plugging | Pollution Control Equipment | NOx Reduction Systems | D1 | Forced - Immediate | 2022 | Coal | CC | 100 | Fossil-Steam | RFC | Winter | 120.8333 | 250 | 1 | 1 | 8816-SCR NOx Plugging | D1-Forced - Immediate | 100-Fossil-Steam
8816 | SCR NOx Plugging | Pollution Control Equipment | NOx Reduction Systems | D1 | Forced - Immediate | 2022 | Coal | CC | 100 | Fossil-Steam | RFC | Winter | 963.9998 | 240 | 1 | 1 | 8816-SCR NOx Plugging | D1-Forced - Immediate | 100-Fossil-Steam
8816 | SCR NOx Plugging | Pollution Control Equipment | NOx Reduction Systems | D3 | Forced - Postponed | 2022 | Coal | CC | 100 | Fossil-Steam | RFC | Summer | 0 | 155.5 | 1 | 1 | 8816-SCR NOx Plugging | D3-Forced - Postponed | 100-Fossil-Steam
8816 | SCR NOx Plugging | Pollution Control Equipment | NOx Reduction Systems | D3 | Forced - Postponed | 2022 | Coal | CC | 100 | Fossil-Steam | RFC | Summer | 246.6333 | 151 | 1 | 1 | 8816-SCR NOx Plugging | D3-Forced - Postponed | 100-Fossil-Steam
8816 | SCR NOx Plugging | Pollution Control Equipment | NOx Reduction Systems | D3 | Forced - Postponed | 2022 | Coal | CC | 100 | Fossil-Steam | RFC | Summer | 342.3332 | 158 | 1 | 1 | 8816-SCR NOx Plugging | D3-Forced - Postponed | 100-Fossil-Steam
8816 | SCR NOx Plugging | Pollution Control Equipment | NOx Reduction Systems | D3 | Forced - Postponed | 2022 | Coal | CC | 100 | Fossil-Steam | RFC | Summer | 2175 | 217.5 | 1 | 1 | 8816-SCR NOx Plugging | D3-Forced - Postponed | 100-Fossil-Steam
8816 | SCR NOx Plugging | Pollution Control Equipment | NOx Reduction Systems | D3 | Forced - Postponed | 2022 | Coal | CC | 100 | Fossil-Steam | RFC | Summer | 19227 | 217.5 | 1 | 1 | 8816-SCR NOx Plugging | D3-Forced - Postponed | 100-Fossil-Steam
8816 | SCR NOx Plugging | Pollution Control Equipment | NOx Reduction Systems | D3 | Forced - Postponed | 2022 | Coal | CC | 100 | Fossil-Steam | RFC | Winter | 5189.3331 | 320 | 1 | 1 | 8816-SCR NOx Plugging | D3-Forced - Postponed | 100-Fossil-Steam
8816 | SCR NOx Plugging | Pollution Control Equipment | NOx Reduction Systems | D3 | Forced - Postponed | 2022 | Coal | CC | 100 | Fossil-Steam | RFC | Winter | 15120 | 280 | 1 | 1 | 8816-SCR NOx Plugging | D3-Forced - Postponed | 100-Fossil-Steam
8816 | SCR NOx Plugging | Pollution Control Equipment | NOx Reduction Systems | D1 | Forced - Immediate | 2022 | Coal | CC | 100 | Fossil-Steam | SERC | Off-Peak | 967.98 | 37.23 | 1 | 1 | 8816-SCR NOx Plugging | D1-Forced - Immediate | 100-Fossil-Steam
8816 | SCR NOx Plugging | Pollution Control Equipment | NOx Reduction Systems | D1 | Forced - Immediate | 2022 | Coal | CC | 100 | Fossil-Steam | RFC | Off-Peak | 1683.0833 | 95 | 1 | 1 | 8816-SCR NOx Plugging | D1-Forced - Immediate | 100-Fossil-Steam
8816 | SCR NOx Plugging | Pollution Control Equipment | NOx Reduction Systems | D1 | Forced - Immediate | 2022 | Coal | CC | 100 | Fossil-Steam | RFC | Summer | 381.7999 | 138 | 1 | 1 | 8816-SCR NOx Plugging | D1-Forced - Immediate | 100-Fossil-Steam
8816 | SCR NOx Plugging | Pollution Control Equipment | NOx Reduction Systems | D1 | Forced - Immediate | 2022 | Coal | CC | 100 | Fossil-Steam | SERC | Summer | 462.13 | 12.49 | 1 | 1 | 8816-SCR NOx Plugging | D1-Forced - Immediate | 100-Fossil-Steam
8816 | SCR NOx Plugging | Pollution Control Equipment | NOx Reduction Systems | D1 | Forced - Immediate | 2022 | Coal | CC | 100 | Fossil-Steam | RFC | Summer | 3812.8747 | 442.5 | 1 | 1 | 8816-SCR NOx Plugging | D1-Forced - Immediate | 100-Fossil-Steam
8816 | SCR NOx Plugging | Pollution Control Equipment | NOx Reduction Systems | D1 | Forced - Immediate | 2022 | Coal | CC | 100 | Fossil-Steam | RFC | Winter | 55.2499 | 195 | 1 | 1 | 8816-SCR NOx Plugging | D1-Forced - Immediate | 100-Fossil-Steam
8816 | SCR NOx Plugging | Pollution Control Equipment | NOx Reduction Systems | D1 | Forced - Immediate | 2022 | Coal | CC | 100 | Fossil-Steam | RFC | Winter | 111.9998 | 240 | 1 | 1 | 8816-SCR NOx Plugging | D1-Forced - Immediate | 100-Fossil-Steam
8816 | SCR NOx Plugging | Pollution Control Equipment | NOx Reduction Systems | D1 | Forced - Immediate | 2022 | Coal | CC | 100 | Fossil-Steam | RFC | Winter | 168.6665 | 220 | 1 | 1 | 8816-SCR NOx Plugging | D1-Forced - Immediate | 100-Fossil-Steam
8816 | SCR NOx Plugging | Pollution Control Equipment | NOx Reduction Systems | D1 | Forced - Immediate | 2022 | Coal | CC | 100 | Fossil-Steam | RFC | Winter | 1855.3333 | 220 | 1 | 1 | 8816-SCR NOx Plugging | D1-Forced - Immediate | 100-Fossil-Steam
8816 | SCR NOx Plugging | Pollution Control Equipment | NOx Reduction Systems | D1 | Forced - Immediate | 2022 | Coal | CC | 100 | Fossil-Steam | RFC | Winter | 4365 | 300 | 1 | 1 | 8816-SCR NOx Plugging | D1-Forced - Immediate | 100-Fossil-Steam
8816 | SCR NOx Plugging | Pollution Control Equipment | NOx Reduction Systems | D1 | Forced - Immediate | 2022 | Coal | CC | 100 | Fossil-Steam | RFC | Winter | 6829.3332 | 260 | 1 | 1 | 8816-SCR NOx Plugging | D1-Forced - Immediate | 100-Fossil-Steam
8816 | SCR NOx Plugging | Pollution Control Equipment | NOx Reduction Systems | D3 | Forced - Postponed | 2022 | Coal | CC | 100 | Fossil-Steam | RFC | Summer | 1276.8 | 168 | 1 | 1 | 8816-SCR NOx Plugging | D3-Forced - Postponed | 100-Fossil-Steam
8816 | SCR NOx Plugging | Pollution Control Equipment | NOx Reduction Systems | D3 | Forced - Postponed | 2022 | Coal | CC | 100 | Fossil-Steam | RFC | Summer | 5981.25 | 217.5 | 1 | 1 | 8816-SCR NOx Plugging | D3-Forced - Postponed | 100-Fossil-Steam
8816 | SCR NOx Plugging | Pollution Control Equipment | NOx Reduction Systems | D3 | Forced - Postponed | 2022 | Coal | CC | 100 | Fossil-Steam | RFC | Winter | 37.3331 | 320 | 1 | 1 | 8816-SCR NOx Plugging | D3-Forced - Postponed | 100-Fossil-Steam
8816 | SCR NOx Plugging | Pollution Control Equipment | NOx Reduction Systems | D3 | Forced - Postponed | 2022 | Coal | CC | 100 | Fossil-Steam | RFC | Winter | 1725 | 300 | 1 | 1 | 8816-SCR NOx Plugging | D3-Forced - Postponed | 100-Fossil-Steam
8816 | SCR NOx Plugging | Pollution Control Equipment | NOx Reduction Systems | D3 | Forced - Postponed | 2022 | Coal | CC | 100 | Fossil-Steam | RFC | Winter | 28800 | 300 | 1 | 1 | 8816-SCR NOx Plugging | D3-Forced - Postponed | 100-Fossil-Steam
8816 | SCR NOx Plugging | Pollution Control Equipment | NOx Reduction Systems | D1 | Forced - Immediate | 2022 | Coal | CC | 100 | Fossil-Steam | RFC | Off-Peak | 6271.5 | 222 | 1 | 1 | 8816-SCR NOx Plugging | D1-Forced - Immediate | 100-Fossil-Steam
8816 | SCR NOx Plugging | Pollution Control Equipment | NOx Reduction Systems | D1 | Forced - Immediate | 2022 | Coal | CC | 100 | Fossil-Steam | SERC | Summer | 4 | 4 | 1 | 1 | 8816-SCR NOx Plugging | D1-Forced - Immediate | 100-Fossil-Steam
8816 | SCR NOx Plugging | Pollution Control Equipment | NOx Reduction Systems | D1 | Forced - Immediate | 2022 | Coal | CC | 100 | Fossil-Steam | RFC | Summer | 22.1666 | 133 | 1 | 1 | 8816-SCR NOx Plugging | D1-Forced - Immediate | 100-Fossil-Steam
8816 | SCR NOx Plugging | Pollution Control Equipment | NOx Reduction Systems | D1 | Forced - Immediate | 2022 | Coal | CC | 100 | Fossil-Steam | RFC | Summer | 99.8749 | 352.5 | 1 | 1 | 8816-SCR NOx Plugging | D1-Forced - Immediate | 100-Fossil-Steam
8816 | SCR NOx Plugging | Pollution Control Equipment | NOx Reduction Systems | D1 | Forced - Immediate | 2022 | Coal | CC | 100 | Fossil-Steam | RFC | Summer | 173.3332 | 200 | 1 | 1 | 8816-SCR NOx Plugging | D1-Forced - Immediate | 100-Fossil-Steam
8816 | SCR NOx Plugging | Pollution Control Equipment | NOx Reduction Systems | D1 | Forced - Immediate | 2022 | Coal | CC | 100 | Fossil-Steam | RFC | Summer | 5738.2499 | 157.5 | 1 | 1 | 8816-SCR NOx Plugging | D1-Forced - Immediate | 100-Fossil-Steam
8816 | SCR NOx Plugging | Pollution Control Equipment | NOx Reduction Systems | D1 | Forced - Immediate | 2022 | Coal | CC | 100 | Fossil-Steam | SERC | Summer | 60619.65 | 45.5 | 1 | 1 | 8816-SCR NOx Plugging | D1-Forced - Immediate | 100-Fossil-Steam
8816 | SCR NOx Plugging | Pollution Control Equipment | NOx Reduction Systems | D3 | Forced - Postponed | 2022 | Coal | CC | 100 | Fossil-Steam | RFC | Summer | 7900 | 400 | 1 | 1 | 8816-SCR NOx Plugging | D3-Forced - Postponed | 100-Fossil-Steam
8816 | SCR NOx Plugging | Pollution Control Equipment | NOx Reduction Systems | D3 | Forced - Postponed | 2022 | Coal | CC | 100 | Fossil-Steam | RFC | Summer | 52371.7332 | 158 | 1 | 1 | 8816-SCR NOx Plugging | D3-Forced - Postponed | 100-Fossil-Steam
8816 | SCR NOx Plugging | Pollution Control Equipment | NOx Reduction Systems | D3 | Forced - Postponed | 2022 | Coal | CC | 100 | Fossil-Steam | RFC | Winter | 2535 | 260 | 1 | 1 | 8816-SCR NOx Plugging | D3-Forced - Postponed | 100-Fossil-Steam
8816 | SCR NOx Plugging | Pollution Control Equipment | NOx Reduction Systems | D3 | Forced - Postponed | 2022 | Coal | CC | 100 | Fossil-Steam | RFC | Winter | 2662.5 | 250 | 1 | 1 | 8816-SCR NOx Plugging | D3-Forced - Postponed | 100-Fossil-Steam
8816 | SCR NOx Plugging | Pollution Control Equipment | NOx Reduction Systems | D1 | Forced - Immediate | 2022 | Coal | CC | 100 | Fossil-Steam | RFC | Summer | 100.2666 | 128 | 1 | 1 | 8816-SCR NOx Plugging | D1-Forced - Immediate | 100-Fossil-Steam
8816 | SCR NOx Plugging | Pollution Control Equipment | NOx Reduction Systems | D1 | Forced - Immediate | 2022 | Coal | CC | 100 | Fossil-Steam | SERC | Summer | 103.04 | 7.36 | 1 | 1 | 8816-SCR NOx Plugging | D1-Forced - Immediate | 100-Fossil-Steam
8816 | SCR NOx Plugging | Pollution Control Equipment | NOx Reduction Systems | D1 | Forced - Immediate | 2022 | Coal | CC | 100 | Fossil-Steam | SERC | Summer | 6995.95 | 29.77 | 1 | 1 | 8816-SCR NOx Plugging | D1-Forced - Immediate | 100-Fossil-Steam
8816 | SCR NOx Plugging | Pollution Control Equipment | NOx Reduction Systems | D1 | Forced - Immediate | 2022 | Coal | CC | 100 | Fossil-Steam | RFC | Summer | 19051.6666 | 177.5 | 1 | 1 | 8816-SCR NOx Plugging | D1-Forced - Immediate | 100-Fossil-Steam
8816 | SCR NOx Plugging | Pollution Control Equipment | NOx Reduction Systems | D1 | Forced - Immediate | 2022 | Coal | CC | 100 | Fossil-Steam | WECC | Winter | 143.6667 | 20 | 1 | 1 | 8816-SCR NOx Plugging | D1-Forced - Immediate | 100-Fossil-Steam
8816 | SCR NOx Plugging | Pollution Control Equipment | NOx Reduction Systems | D1 | Forced - Immediate | 2022 | Coal | CC | 100 | Fossil-Steam | WECC | Winter | 215.75 | 15 | 1 | 1 | 8816-SCR NOx Plugging | D1-Forced - Immediate | 100-Fossil-Steam
8816 | SCR NOx Plugging | Pollution Control Equipment | NOx Reduction Systems | D1 | Forced - Immediate | 2022 | Coal | CC | 100 | Fossil-Steam | RFC | Winter | 612.3333 | 220 | 1 | 1 | 8816-SCR NOx Plugging | D1-Forced - Immediate | 100-Fossil-Steam
8816 | SCR NOx Plugging | Pollution Control Equipment | NOx Reduction Systems | D1 | Forced - Immediate | 2022 | Coal | CC | 100 | Fossil-Steam | MRO | Winter | 756 | 54 | 1 | 1 | 8816-SCR NOx Plugging | D1-Forced - Immediate | 100-Fossil-Steam
8816 | SCR NOx Plugging | Pollution Control Equipment | NOx Reduction Systems | D1 | Forced - Immediate | 2022 | Coal | CC | 100 | Fossil-Steam | MRO | Winter | 32620 | 80 | 1 | 1 | 8816-SCR NOx Plugging | D1-Forced - Immediate | 100-Fossil-Steam
8816 | SCR NOx Plugging | Pollution Control Equipment | NOx Reduction Systems | D2 | Forced - Delayed | 2022 | Coal | CC | 100 | Fossil-Steam | RFC | Winter | 5120 | 320 | 1 | 1 | 8816-SCR NOx Plugging | D2-Forced - Delayed | 100-Fossil-Steam
8816 | SCR NOx Plugging | Pollution Control Equipment | NOx Reduction Systems | D3 | Forced - Postponed | 2022 | Coal | CC | 100 | Fossil-Steam | RFC | Winter | 19920 | 320 | 1 | 1 | 8816-SCR NOx Plugging | D3-Forced - Postponed | 100-Fossil-Steam
8816 | SCR NOx Plugging | Pollution Control Equipment | NOx Reduction Systems | D1 | Forced - Immediate | 2022 | Coal | CC | 100 | Fossil-Steam | RFC | Off-Peak | 667.2159 | 179.52 | 1 | 1 | 8816-SCR NOx Plugging | D1-Forced - Immediate | 100-Fossil-Steam
8816 | SCR NOx Plugging | Pollution Control Equipment | NOx Reduction Systems | D1 | Forced - Immediate | 2022 | Coal | CC | 100 | Fossil-Steam | RFC | Summer | 21.45 | 143 | 1 | 1 | 8816-SCR NOx Plugging | D1-Forced - Immediate | 100-Fossil-Steam
8816 | SCR NOx Plugging | Pollution Control Equipment | NOx Reduction Systems | D1 | Forced - Immediate | 2022 | Coal | CC | 100 | Fossil-Steam | SERC | Summer | 97 | 24.25 | 1 | 1 | 8816-SCR NOx Plugging | D1-Forced - Immediate | 100-Fossil-Steam
8816 | SCR NOx Plugging | Pollution Control Equipment | NOx Reduction Systems | D1 | Forced - Immediate | 2022 | Coal | CC | 100 | Fossil-Steam | RFC | Summer | 4114.6666 | 160 | 1 | 1 | 8816-SCR NOx Plugging | D1-Forced - Immediate | 100-Fossil-Steam
8816 | SCR NOx Plugging | Pollution Control Equipment | NOx Reduction Systems | D1 | Forced - Immediate | 2022 | Coal | CC | 100 | Fossil-Steam | RFC | Summer | 16950.5832 | 267.5 | 1 | 1 | 8816-SCR NOx Plugging | D1-Forced - Immediate | 100-Fossil-Steam
8816 | SCR NOx Plugging | Pollution Control Equipment | NOx Reduction Systems | D1 | Forced - Immediate | 2022 | Coal | CC | 100 | Fossil-Steam | RFC | Summer | 139584.9999 | 300 | 1 | 1 | 8816-SCR NOx Plugging | D1-Forced - Immediate | 100-Fossil-Steam
8816 | SCR NOx Plugging | Pollution Control Equipment | NOx Reduction Systems | D3 | Forced - Postponed | 2022 | Coal | CC | 100 | Fossil-Steam | RFC | Winter | 29608.3332 | 340 | 1 | 1 | 8816-SCR NOx Plugging | D3-Forced - Postponed | 100-Fossil-Steam
8816 | SCR NOx Plugging | Pollution Control Equipment | NOx Reduction Systems | U1 | Forced - Immediate | 2022 | Coal | CC | 100 | Fossil-Steam | MRO | Winter | 75808.1998 | 234 | 1 | 1 | 8816-SCR NOx Plugging | U1-Forced - Immediate | 100-Fossil-Steam
8816 | SCR NOx Plugging | Pollution Control Equipment | NOx Reduction Systems | D1 | Forced - Immediate | 2022 | Coal | CC | 100 | Fossil-Steam | RFC | Off-Peak | 232.8779 | 94.41 | 1 | 1 | 8816-SCR NOx Plugging | D1-Forced - Immediate | 100-Fossil-Steam
8816 | SCR NOx Plugging | Pollution Control Equipment | NOx Reduction Systems | D1 | Forced - Immediate | 2022 | Coal | CC | 100 | Fossil-Steam | RFC | Summer | 27.5 | 550 | 1 | 1 | 8816-SCR NOx Plugging | D1-Forced - Immediate | 100-Fossil-Steam
8816 | SCR NOx Plugging | Pollution Control Equipment | NOx Reduction Systems | D1 | Forced - Immediate | 2022 | Coal | CC | 100 | Fossil-Steam | RFC | Summer | 40.5166 | 143 | 1 | 1 | 8816-SCR NOx Plugging | D1-Forced - Immediate | 100-Fossil-Steam
8816 | SCR NOx Plugging | Pollution Control Equipment | NOx Reduction Systems | D1 | Forced - Immediate | 2022 | Coal | CC | 100 | Fossil-Steam | RFC | Summer | 226.6248 | 367.5 | 1 | 1 | 8816-SCR NOx Plugging | D1-Forced - Immediate | 100-Fossil-Steam
8816 | SCR NOx Plugging | Pollution Control Equipment | NOx Reduction Systems | D1 | Forced - Immediate | 2022 | Coal | CC | 100 | Fossil-Steam | SERC | Summer | 587.448 | 23.88 | 1 | 1 | 8816-SCR NOx Plugging | D1-Forced - Immediate | 100-Fossil-Steam
8816 | SCR NOx Plugging | Pollution Control Equipment | NOx Reduction Systems | D1 | Forced - Immediate | 2022 | Coal | CC | 100 | Fossil-Steam | SERC | Summer | 29397.3475 | 40.01 | 1 | 1 | 8816-SCR NOx Plugging | D1-Forced - Immediate | 100-Fossil-Steam
8816 | SCR NOx Plugging | Pollution Control Equipment | NOx Reduction Systems | D1 | Forced - Immediate | 2022 | Coal | CC | 100 | Fossil-Steam | SERC | Summer | 36812.9333 | 34.88 | 1 | 1 | 8816-SCR NOx Plugging | D1-Forced - Immediate | 100-Fossil-Steam
8816 | SCR NOx Plugging | Pollution Control Equipment | NOx Reduction Systems | D1 | Forced - Immediate | 2022 | Coal | CC | 100 | Fossil-Steam | MRO | Summer | 100824 | 24 | 1 | 1 | 8816-SCR NOx Plugging | D1-Forced - Immediate | 100-Fossil-Steam
8816 | SCR NOx Plugging | Pollution Control Equipment | NOx Reduction Systems | D1 | Forced - Immediate | 2022 | Coal | CC | 100 | Fossil-Steam | RFC | Winter | 34.5 | 230 | 1 | 1 | 8816-SCR NOx Plugging | D1-Forced - Immediate | 100-Fossil-Steam
8816 | SCR NOx Plugging | Pollution Control Equipment | NOx Reduction Systems | D1 | Forced - Immediate | 2022 | Coal | CC | 100 | Fossil-Steam | RFC | Winter | 145.8332 | 250 | 1 | 1 | 8816-SCR NOx Plugging | D1-Forced - Immediate | 100-Fossil-Steam
8816 | SCR NOx Plugging | Pollution Control Equipment | NOx Reduction Systems | D1 | Forced - Immediate | 2022 | Coal | CC | 100 | Fossil-Steam | SERC | Winter | 714.3 | 18 | 1 | 1 | 8816-SCR NOx Plugging | D1-Forced - Immediate | 100-Fossil-Steam
8816 | SCR NOx Plugging | Pollution Control Equipment | NOx Reduction Systems | D1 | Forced - Immediate | 2022 | Coal | CC | 100 | Fossil-Steam | RFC | Winter | 836 | 220 | 1 | 1 | 8816-SCR NOx Plugging | D1-Forced - Immediate | 100-Fossil-Steam
8816 | SCR NOx Plugging | Pollution Control Equipment | NOx Reduction Systems | D1 | Forced - Immediate | 2022 | Coal | CC | 100 | Fossil-Steam | WECC | Winter | 1657.5 | 15 | 1 | 1 | 8816-SCR NOx Plugging | D1-Forced - Immediate | 100-Fossil-Steam
8816 | SCR NOx Plugging | Pollution Control Equipment | NOx Reduction Systems | D1 | Forced - Immediate | 2022 | Coal | CC | 100 | Fossil-Steam | RFC | Winter | 7466.3332 | 260 | 1 | 1 | 8816-SCR NOx Plugging | D1-Forced - Immediate | 100-Fossil-Steam
8816 | SCR NOx Plugging | Pollution Control Equipment | NOx Reduction Systems | D3 | Forced - Postponed | 2022 | Coal | CC | 100 | Fossil-Steam | RFC | Winter | 1774.9998 | 300 | 1 | 1 | 8816-SCR NOx Plugging | D3-Forced - Postponed | 100-Fossil-Steam
8816 | SCR NOx Plugging | Pollution Control Equipment | NOx Reduction Systems | D3 | Forced - Postponed | 2022 | Coal | CC | 100 | Fossil-Steam | RFC | Winter | 6806.7499 | 285 | 1 | 1 | 8816-SCR NOx Plugging | D3-Forced - Postponed | 100-Fossil-Steam
8816 | SCR NOx Plugging | Pollution Control Equipment | NOx Reduction Systems | D1 | Forced - Immediate | 2022 | Coal | CC | 100 | Fossil-Steam | RFC | Summer | 5.0999 | 153 | 1 | 1 | 8816-SCR NOx Plugging | D1-Forced - Immediate | 100-Fossil-Steam
8816 | SCR NOx Plugging | Pollution Control Equipment | NOx Reduction Systems | D1 | Forced - Immediate | 2022 | Coal | CC | 100 | Fossil-Steam | SERC | Summer | 13.02 | 2.17 | 1 | 1 | 8816-SCR NOx Plugging | D1-Forced - Immediate | 100-Fossil-Steam
8816 | SCR NOx Plugging | Pollution Control Equipment | NOx Reduction Systems | D1 | Forced - Immediate | 2022 | Coal | CC | 100 | Fossil-Steam | RFC | Summer | 1997.9166 | 342.5 | 1 | 1 | 8816-SCR NOx Plugging | D1-Forced - Immediate | 100-Fossil-Steam
8816 | SCR NOx Plugging | Pollution Control Equipment | NOx Reduction Systems | D1 | Forced - Immediate | 2022 | Coal | CC | 100 | Fossil-Steam | RFC | Summer | 6961.5 | 227.5 | 1 | 1 | 8816-SCR NOx Plugging | D1-Forced - Immediate | 100-Fossil-Steam
8816 | SCR NOx Plugging | Pollution Control Equipment | NOx Reduction Systems | D1 | Forced - Immediate | 2022 | Coal | CC | 100 | Fossil-Steam | RFC | Winter | 66.5833 | 235 | 1 | 1 | 8816-SCR NOx Plugging | D1-Forced - Immediate | 100-Fossil-Steam
8816 | SCR NOx Plugging | Pollution Control Equipment | NOx Reduction Systems | D1 | Forced - Immediate | 2022 | Coal | CC | 100 | Fossil-Steam | RFC | Winter | 76.9999 | 210 | 1 | 1 | 8816-SCR NOx Plugging | D1-Forced - Immediate | 100-Fossil-Steam
8816 | SCR NOx Plugging | Pollution Control Equipment | NOx Reduction Systems | D1 | Forced - Immediate | 2022 | Coal | CC | 100 | Fossil-Steam | RFC | Winter | 6015.9998 | 240 | 1 | 1 | 8816-SCR NOx Plugging | D1-Forced - Immediate | 100-Fossil-Steam
8816 | SCR NOx Plugging | Pollution Control Equipment | NOx Reduction Systems | D3 | Forced - Postponed | 2022 | Coal | CC | 100 | Fossil-Steam | RFC | Summer | 11.2666 | 169 | 1 | 1 | 8816-SCR NOx Plugging | D3-Forced - Postponed | 100-Fossil-Steam
8816 | SCR NOx Plugging | Pollution Control Equipment | NOx Reduction Systems | D3 | Forced - Postponed | 2022 | Coal | CC | 100 | Fossil-Steam | RFC | Summer | 35177.9332 | 218 | 1 | 1 | 8816-SCR NOx Plugging | D3-Forced - Postponed | 100-Fossil-Steam
8816 | SCR NOx Plugging | Pollution Control Equipment | NOx Reduction Systems | D3 | Forced - Postponed | 2022 | Coal | CC | 100 | Fossil-Steam | RFC | Winter | 4.9998 | 300 | 1 | 1 | 8816-SCR NOx Plugging | D3-Forced - Postponed | 100-Fossil-Steam
8816 | SCR NOx Plugging | Pollution Control Equipment | NOx Reduction Systems | D3 | Forced - Postponed | 2022 | Coal | CC | 100 | Fossil-Steam | RFC | Winter | 5.3331 | 320 | 1 | 1 | 8816-SCR NOx Plugging | D3-Forced - Postponed | 100-Fossil-Steam
8816 | SCR NOx Plugging | Pollution Control Equipment | NOx Reduction Systems | D3 | Forced - Postponed | 2022 | Coal | CC | 100 | Fossil-Steam | RFC | Winter | 2560 | 320 | 1 | 1 | 8816-SCR NOx Plugging | D3-Forced - Postponed | 100-Fossil-Steam
8816 | SCR NOx Plugging | Pollution Control Equipment | NOx Reduction Systems | D3 | Forced - Postponed | 2022 | Coal | CC | 100 | Fossil-Steam | RFC | Winter | 5760 | 720 | 1 | 1 | 8816-SCR NOx Plugging | D3-Forced - Postponed | 100-Fossil-Steam
8816 | SCR NOx Plugging | Pollution Control Equipment | NOx Reduction Systems | D1 | Forced - Immediate | 2022 | Coal | CC | 100 | Fossil-Steam | WECC | Off-Peak | 2133.5 | 30 | 1 | 1 | 8816-SCR NOx Plugging | D1-Forced - Immediate | 100-Fossil-Steam
8816 | SCR NOx Plugging | Pollution Control Equipment | NOx Reduction Systems | D1 | Forced - Immediate | 2022 | Coal | CC | 100 | Fossil-Steam | RFC | Summer | 4.7333 | 142 | 1 | 1 | 8816-SCR NOx Plugging | D1-Forced - Immediate | 100-Fossil-Steam
8816 | SCR NOx Plugging | Pollution Control Equipment | NOx Reduction Systems | D1 | Forced - Immediate | 2022 | Coal | CC | 100 | Fossil-Steam | RFC | Summer | 2265.4333 | 133 | 1 | 1 | 8816-SCR NOx Plugging | D1-Forced - Immediate | 100-Fossil-Steam
8816 | SCR NOx Plugging | Pollution Control Equipment | NOx Reduction Systems | D1 | Forced - Immediate | 2022 | Coal | CC | 100 | Fossil-Steam | RFC | Winter | 1452 | 240 | 1 | 1 | 8816-SCR NOx Plugging | D1-Forced - Immediate | 100-Fossil-Steam
8816 | SCR NOx Plugging | Pollution Control Equipment | NOx Reduction Systems | U1 | Forced - Immediate | 2022 | Coal | CC | 100 | Fossil-Steam | SERC | Summer | 585.75 | 165 | 1 | 1 | 8816-SCR NOx Plugging | U1-Forced - Immediate | 100-Fossil-Steam
8816 | SCR NOx Plugging | Pollution Control Equipment | NOx Reduction Systems | D1 | Forced - Immediate | 2022 | Coal | CC | 100 | Fossil-Steam | SERC | Off-Peak | 242 | 48.4 | 1 | 1 | 8816-SCR NOx Plugging | D1-Forced - Immediate | 100-Fossil-Steam
8816 | SCR NOx Plugging | Pollution Control Equipment | NOx Reduction Systems | D1 | Forced - Immediate | 2022 | Coal | CC | 100 | Fossil-Steam | RFC | Off-Peak | 8448 | 120 | 1 | 1 | 8816-SCR NOx Plugging | D1-Forced - Immediate | 100-Fossil-Steam
8816 | SCR NOx Plugging | Pollution Control Equipment | NOx Reduction Systems | D1 | Forced - Immediate | 2022 | Coal | CC | 100 | Fossil-Steam | SERC | Summer | 69.94 | 5.38 | 1 | 1 | 8816-SCR NOx Plugging | D1-Forced - Immediate | 100-Fossil-Steam
8816 | SCR NOx Plugging | Pollution Control Equipment | NOx Reduction Systems | D1 | Forced - Immediate | 2022 | Coal | CC | 100 | Fossil-Steam | MRO | Summer | 2076.8 | 88 | 1 | 1 | 8816-SCR NOx Plugging | D1-Forced - Immediate | 100-Fossil-Steam
8816 | SCR NOx Plugging | Pollution Control Equipment | NOx Reduction Systems | D1 | Forced - Immediate | 2022 | Coal | CC | 100 | Fossil-Steam | SERC | Summer | 2940 | 30 | 1 | 1 | 8816-SCR NOx Plugging | D1-Forced - Immediate | 100-Fossil-Steam
8816 | SCR NOx Plugging | Pollution Control Equipment | NOx Reduction Systems | D1 | Forced - Immediate | 2022 | Coal | CC | 100 | Fossil-Steam | RFC | Summer | 4350 | 217.5 | 1 | 1 | 8816-SCR NOx Plugging | D1-Forced - Immediate | 100-Fossil-Steam
8816 | SCR NOx Plugging | Pollution Control Equipment | NOx Reduction Systems | D1 | Forced - Immediate | 2022 | Coal | CC | 100 | Fossil-Steam | SERC | Summer | 6787.1093 | 13.78 | 1 | 1 | 8816-SCR NOx Plugging | D1-Forced - Immediate | 100-Fossil-Steam
8816 | SCR NOx Plugging | Pollution Control Equipment | NOx Reduction Systems | D1 | Forced - Immediate | 2022 | Coal | CC | 100 | Fossil-Steam | RFC | Winter | 1541.6665 | 250 | 1 | 1 | 8816-SCR NOx Plugging | D1-Forced - Immediate | 100-Fossil-Steam
8816 | SCR NOx Plugging | Pollution Control Equipment | NOx Reduction Systems | D3 | Forced - Postponed | 2022 | Coal | CC | 100 | Fossil-Steam | RFC | Winter | 2400 | 300 | 1 | 1 | 8816-SCR NOx Plugging | D3-Forced - Postponed | 100-Fossil-Steam
8816 | SCR NOx Plugging | Pollution Control Equipment | NOx Reduction Systems | D1 | Forced - Immediate | 2022 | Coal | CC | 100 | Fossil-Steam | RFC | Off-Peak | 63.3675 | 74.55 | 1 | 1 | 8816-SCR NOx Plugging | D1-Forced - Immediate | 100-Fossil-Steam
8816 | SCR NOx Plugging | Pollution Control Equipment | NOx Reduction Systems | D1 | Forced - Immediate | 2022 | Coal | CC | 100 | Fossil-Steam | SERC | Off-Peak | 8800.714 | 23.27 | 1 | 1 | 8816-SCR NOx Plugging | D1-Forced - Immediate | 100-Fossil-Steam
8816 | SCR NOx Plugging | Pollution Control Equipment | NOx Reduction Systems | D1 | Forced - Immediate | 2022 | Coal | CC | 100 | Fossil-Steam | SERC | Summer | 1093.95 | 12.87 | 1 | 1 | 8816-SCR NOx Plugging | D1-Forced - Immediate | 100-Fossil-Steam
8816 | SCR NOx Plugging | Pollution Control Equipment | NOx Reduction Systems | D1 | Forced - Immediate | 2022 | Coal | CC | 100 | Fossil-Steam | SERC | Summer | 10792.56 | 27.96 | 1 | 1 | 8816-SCR NOx Plugging | D1-Forced - Immediate | 100-Fossil-Steam
8816 | SCR NOx Plugging | Pollution Control Equipment | NOx Reduction Systems | D1 | Forced - Immediate | 2022 | Coal | CC | 100 | Fossil-Steam | SERC | Summer | 10925.944 | 37.68 | 1 | 1 | 8816-SCR NOx Plugging | D1-Forced - Immediate | 100-Fossil-Steam
8816 | SCR NOx Plugging | Pollution Control Equipment | NOx Reduction Systems | D1 | Forced - Immediate | 2022 | Coal | CC | 100 | Fossil-Steam | RFC | Winter | 583.9166 | 245 | 1 | 1 | 8816-SCR NOx Plugging | D1-Forced - Immediate | 100-Fossil-Steam
8816 | SCR NOx Plugging | Pollution Control Equipment | NOx Reduction Systems | D1 | Forced - Immediate | 2022 | Coal | CC | 100 | Fossil-Steam | RFC | Winter | 7150 | 250 | 1 | 1 | 8816-SCR NOx Plugging | D1-Forced - Immediate | 100-Fossil-Steam
8816 | SCR NOx Plugging | Pollution Control Equipment | NOx Reduction Systems | D3 | Forced - Postponed | 2022 | Coal | CC | 100 | Fossil-Steam | RFC | Summer | 6.5497 | 393 | 1 | 1 | 8816-SCR NOx Plugging | D3-Forced - Postponed | 100-Fossil-Steam
8816 | SCR NOx Plugging | Pollution Control Equipment | NOx Reduction Systems | D1 | Forced - Immediate | 2022 | Coal | CC | 100 | Fossil-Steam | RFC | Off-Peak | 1032.448 | 94.72 | 1 | 1 | 8816-SCR NOx Plugging | D1-Forced - Immediate | 100-Fossil-Steam
8816 | SCR NOx Plugging | Pollution Control Equipment | NOx Reduction Systems | D1 | Forced - Immediate | 2022 | Coal | CC | 100 | Fossil-Steam | RFC | Off-Peak | 15929.3333 | 130 | 1 | 1 | 8816-SCR NOx Plugging | D1-Forced - Immediate | 100-Fossil-Steam
8816 | SCR NOx Plugging | Pollution Control Equipment | NOx Reduction Systems | D1 | Forced - Immediate | 2022 | Coal | CC | 100 | Fossil-Steam | SERC | Summer | 5 | 2.5 | 1 | 1 | 8816-SCR NOx Plugging | D1-Forced - Immediate | 100-Fossil-Steam
8816 | SCR NOx Plugging | Pollution Control Equipment | NOx Reduction Systems | D1 | Forced - Immediate | 2022 | Coal | CC | 100 | Fossil-Steam | SERC | Summer | 60 | 5 | 1 | 1 | 8816-SCR NOx Plugging | D1-Forced - Immediate | 100-Fossil-Steam
8816 | SCR NOx Plugging | Pollution Control Equipment | NOx Reduction Systems | D1 | Forced - Immediate | 2022 | Coal | CC | 100 | Fossil-Steam | RFC | Summer | 107.9166 | 175 | 1 | 1 | 8816-SCR NOx Plugging | D1-Forced - Immediate | 100-Fossil-Steam
8816 | SCR NOx Plugging | Pollution Control Equipment | NOx Reduction Systems | D1 | Forced - Immediate | 2022 | Coal | CC | 100 | Fossil-Steam | RFC | Summer | 147.1999 | 138 | 1 | 1 | 8816-SCR NOx Plugging | D1-Forced - Immediate | 100-Fossil-Steam
8816 | SCR NOx Plugging | Pollution Control Equipment | NOx Reduction Systems | D1 | Forced - Immediate | 2022 | Coal | CC | 100 | Fossil-Steam | SERC | Summer | 1313.27 | 14.6 | 1 | 1 | 8816-SCR NOx Plugging | D1-Forced - Immediate | 100-Fossil-Steam
8816 | SCR NOx Plugging | Pollution Control Equipment | NOx Reduction Systems | D1 | Forced - Immediate | 2022 | Coal | CC | 100 | Fossil-Steam | RFC | Summer | 1500 | 300 | 1 | 1 | 8816-SCR NOx Plugging | D1-Forced - Immediate | 100-Fossil-Steam
8816 | SCR NOx Plugging | Pollution Control Equipment | NOx Reduction Systems | D1 | Forced - Immediate | 2022 | Coal | CC | 100 | Fossil-Steam | RFC | Summer | 61403.3332 | 200 | 1 | 1 | 8816-SCR NOx Plugging | D1-Forced - Immediate | 100-Fossil-Steam
8816 | SCR NOx Plugging | Pollution Control Equipment | NOx Reduction Systems | D1 | Forced - Immediate | 2022 | Coal | CC | 100 | Fossil-Steam | MRO | Winter | 269.4333 | 59 | 1 | 1 | 8816-SCR NOx Plugging | D1-Forced - Immediate | 100-Fossil-Steam
8816 | SCR NOx Plugging | Pollution Control Equipment | NOx Reduction Systems | D1 | Forced - Immediate | 2022 | Coal | CC | 100 | Fossil-Steam | RFC | Winter | 4656 | 320 | 1 | 1 | 8816-SCR NOx Plugging | D1-Forced - Immediate | 100-Fossil-Steam
8816 | SCR NOx Plugging | Pollution Control Equipment | NOx Reduction Systems | D3 | Forced - Postponed | 2022 | Coal | CC | 100 | Fossil-Steam | RFC | Winter | 185.5 | 265 | 1 | 1 | 8816-SCR NOx Plugging | D3-Forced - Postponed | 100-Fossil-Steam
8816 | SCR NOx Plugging | Pollution Control Equipment | NOx Reduction Systems | D3 | Forced - Postponed | 2022 | Coal | CC | 100 | Fossil-Steam | RFC | Winter | 2184.9998 | 285 | 1 | 1 | 8816-SCR NOx Plugging | D3-Forced - Postponed | 100-Fossil-Steam
8816 | SCR NOx Plugging | Pollution Control Equipment | NOx Reduction Systems | U1 | Forced - Immediate | 2022 | Gas | GG | 100 | Fossil-Steam | SERC | Summer | 14786.1333 | 232 | 1 | 1 | 8816-SCR NOx Plugging | U1-Forced - Immediate | 100-Fossil-Steam
8816 | SCR NOx Plugging | Pollution Control Equipment | NOx Reduction Systems | D1 | Forced - Immediate | 2022 | Coal | CC | 100 | Fossil-Steam | RFC | Off-Peak | 182.8111 | 100.63 | 1 | 1 | 8816-SCR NOx Plugging | D1-Forced - Immediate | 100-Fossil-Steam
8816 | SCR NOx Plugging | Pollution Control Equipment | NOx Reduction Systems | D1 | Forced - Immediate | 2022 | Coal | CC | 100 | Fossil-Steam | SERC | Summer | 3 | 3 | 1 | 1 | 8816-SCR NOx Plugging | D1-Forced - Immediate | 100-Fossil-Steam
8816 | SCR NOx Plugging | Pollution Control Equipment | NOx Reduction Systems | D1 | Forced - Immediate | 2022 | Coal | CC | 100 | Fossil-Steam | RFC | Summer | 8.7999 | 132 | 1 | 1 | 8816-SCR NOx Plugging | D1-Forced - Immediate | 100-Fossil-Steam
8816 | SCR NOx Plugging | Pollution Control Equipment | NOx Reduction Systems | D1 | Forced - Immediate | 2022 | Coal | CC | 100 | Fossil-Steam | RFC | Summer | 22.1665 | 190 | 1 | 1 | 8816-SCR NOx Plugging | D1-Forced - Immediate | 100-Fossil-Steam
8816 | SCR NOx Plugging | Pollution Control Equipment | NOx Reduction Systems | D1 | Forced - Immediate | 2022 | Coal | CC | 100 | Fossil-Steam | SERC | Summer | 34 | 4.25 | 1 | 1 | 8816-SCR NOx Plugging | D1-Forced - Immediate | 100-Fossil-Steam
8816 | SCR NOx Plugging | Pollution Control Equipment | NOx Reduction Systems | D1 | Forced - Immediate | 2022 | Coal | CC | 100 | Fossil-Steam | SERC | Summer | 68.04 | 4.86 | 1 | 1 | 8816-SCR NOx Plugging | D1-Forced - Immediate | 100-Fossil-Steam
8816 | SCR NOx Plugging | Pollution Control Equipment | NOx Reduction Systems | D1 | Forced - Immediate | 2022 | Coal | CC | 100 | Fossil-Steam | SERC | Summer | 515.04 | 21.46 | 1 | 1 | 8816-SCR NOx Plugging | D1-Forced - Immediate | 100-Fossil-Steam
8816 | SCR NOx Plugging | Pollution Control Equipment | NOx Reduction Systems | D1 | Forced - Immediate | 2022 | Coal | CC | 100 | Fossil-Steam | SERC | Summer | 874.1355 | 30.87 | 1 | 1 | 8816-SCR NOx Plugging | D1-Forced - Immediate | 100-Fossil-Steam
8816 | SCR NOx Plugging | Pollution Control Equipment | NOx Reduction Systems | D1 | Forced - Immediate | 2022 | Coal | CC | 100 | Fossil-Steam | RFC | Summer | 1038.9166 | 342.5 | 1 | 1 | 8816-SCR NOx Plugging | D1-Forced - Immediate | 100-Fossil-Steam
8816 | SCR NOx Plugging | Pollution Control Equipment | NOx Reduction Systems | D1 | Forced - Immediate | 2022 | Coal | CC | 100 | Fossil-Steam | RFC | Summer | 1783.3332 | 267.5 | 1 | 1 | 8816-SCR NOx Plugging | D1-Forced - Immediate | 100-Fossil-Steam
8816 | SCR NOx Plugging | Pollution Control Equipment | NOx Reduction Systems | D1 | Forced - Immediate | 2022 | Coal | CC | 100 | Fossil-Steam | RFC | Summer | 14928 | 155.5 | 1 | 1 | 8816-SCR NOx Plugging | D1-Forced - Immediate | 100-Fossil-Steam
8816 | SCR NOx Plugging | Pollution Control Equipment | NOx Reduction Systems | D1 | Forced - Immediate | 2022 | Coal | CC | 100 | Fossil-Steam | MRO | Summer | 129656.9 | 35.3 | 1 | 1 | 8816-SCR NOx Plugging | D1-Forced - Immediate | 100-Fossil-Steam
8816 | SCR NOx Plugging | Pollution Control Equipment | NOx Reduction Systems | D1 | Forced - Immediate | 2022 | Coal | CC | 100 | Fossil-Steam | WECC | Winter | 2652.0833 | 25 | 1 | 1 | 8816-SCR NOx Plugging | D1-Forced - Immediate | 100-Fossil-Steam
8816 | SCR NOx Plugging | Pollution Control Equipment | NOx Reduction Systems | D3 | Forced - Postponed | 2022 | Coal | CC | 100 | Fossil-Steam | RFC | Summer | 100 | 50 | 1 | 1 | 8816-SCR NOx Plugging | D3-Forced - Postponed | 100-Fossil-Steam
8816 | SCR NOx Plugging | Pollution Control Equipment | NOx Reduction Systems | D3 | Forced - Postponed | 2022 | Coal | CC | 100 | Fossil-Steam | RFC | Summer | 4666.5 | 183 | 1 | 1 | 8816-SCR NOx Plugging | D3-Forced - Postponed | 100-Fossil-Steam
8816 | SCR NOx Plugging | Pollution Control Equipment | NOx Reduction Systems | D3 | Forced - Postponed | 2022 | Coal | CC | 100 | Fossil-Steam | RFC | Winter | 535.9165 | 295 | 1 | 1 | 8816-SCR NOx Plugging | D3-Forced - Postponed | 100-Fossil-Steam
8816 | SCR NOx Plugging | Pollution Control Equipment | NOx Reduction Systems | D3 | Forced - Postponed | 2022 | Coal | CC | 100 | Fossil-Steam | RFC | Winter | 5600 | 700 | 1 | 1 | 8816-SCR NOx Plugging | D3-Forced - Postponed | 100-Fossil-Steam
8816 | SCR NOx Plugging | Pollution Control Equipment | NOx Reduction Systems | D1 | Forced - Immediate | 2022 | Coal | CC | 100 | Fossil-Steam | RFC | Off-Peak | 197.82 | 98.91 | 1 | 1 | 8816-SCR NOx Plugging | D1-Forced - Immediate | 100-Fossil-Steam
8816 | SCR NOx Plugging | Pollution Control Equipment | NOx Reduction Systems | D1 | Forced - Immediate | 2022 | Coal | CC | 100 | Fossil-Steam | SERC | Off-Peak | 1135.08 | 31.53 | 1 | 1 | 8816-SCR NOx Plugging | D1-Forced - Immediate | 100-Fossil-Steam
8816 | SCR NOx Plugging | Pollution Control Equipment | NOx Reduction Systems | D1 | Forced - Immediate | 2022 | Coal | CC | 100 | Fossil-Steam | RFC | Summer | 253 | 138 | 1 | 1 | 8816-SCR NOx Plugging | D1-Forced - Immediate | 100-Fossil-Steam
8816 | SCR NOx Plugging | Pollution Control Equipment | NOx Reduction Systems | D1 | Forced - Immediate | 2022 | Coal | CC | 100 | Fossil-Steam | RFC | Summer | 330.0832 | 233 | 1 | 1 | 8816-SCR NOx Plugging | D1-Forced - Immediate | 100-Fossil-Steam
8816 | SCR NOx Plugging | Pollution Control Equipment | NOx Reduction Systems | D1 | Forced - Immediate | 2022 | Coal | CC | 100 | Fossil-Steam | RFC | Summer | 533.75 | 152.5 | 1 | 1 | 8816-SCR NOx Plugging | D1-Forced - Immediate | 100-Fossil-Steam
8816 | SCR NOx Plugging | Pollution Control Equipment | NOx Reduction Systems | D1 | Forced - Immediate | 2022 | Coal | CC | 100 | Fossil-Steam | RFC | Summer | 1048.3332 | 185 | 1 | 1 | 8816-SCR NOx Plugging | D1-Forced - Immediate | 100-Fossil-Steam
8816 | SCR NOx Plugging | Pollution Control Equipment | NOx Reduction Systems | D1 | Forced - Immediate | 2022 | Coal | CC | 100 | Fossil-Steam | RFC | Summer | 2572.4582 | 267.5 | 1 | 1 | 8816-SCR NOx Plugging | D1-Forced - Immediate | 100-Fossil-Steam
8816 | SCR NOx Plugging | Pollution Control Equipment | NOx Reduction Systems | D1 | Forced - Immediate | 2022 | Coal | CC | 100 | Fossil-Steam | SERC | Summer | 5082.02 | 24.67 | 1 | 1 | 8816-SCR NOx Plugging | D1-Forced - Immediate | 100-Fossil-Steam
8816 | SCR NOx Plugging | Pollution Control Equipment | NOx Reduction Systems | D1 | Forced - Immediate | 2022 | Coal | CC | 100 | Fossil-Steam | SERC | Summer | 13873.484 | 48.08 | 1 | 1 | 8816-SCR NOx Plugging | D1-Forced - Immediate | 100-Fossil-Steam
8816 | SCR NOx Plugging | Pollution Control Equipment | NOx Reduction Systems | D1 | Forced - Immediate | 2022 | Coal | CC | 100 | Fossil-Steam | SERC | Summer | 36024.5 | 27.25 | 1 | 1 | 8816-SCR NOx Plugging | D1-Forced - Immediate | 100-Fossil-Steam
8816 | SCR NOx Plugging | Pollution Control Equipment | NOx Reduction Systems | D1 | Forced - Immediate | 2022 | Coal | CC | 100 | Fossil-Steam | RFC | Winter | 822.5 | 235 | 1 | 1 | 8816-SCR NOx Plugging | D1-Forced - Immediate | 100-Fossil-Steam
8816 | SCR NOx Plugging | Pollution Control Equipment | NOx Reduction Systems | D1 | Forced - Immediate | 2022 | Coal | CC | 100 | Fossil-Steam | RFC | Winter | 5120 | 320 | 1 | 1 | 8816-SCR NOx Plugging | D1-Forced - Immediate | 100-Fossil-Steam
8816 | SCR NOx Plugging | Pollution Control Equipment | NOx Reduction Systems | D3 | Forced - Postponed | 2022 | Coal | CC | 100 | Fossil-Steam | RFC | Winter | 5265 | 300 | 1 | 1 | 8816-SCR NOx Plugging | D3-Forced - Postponed | 100-Fossil-Steam
8816 | SCR NOx Plugging | Pollution Control Equipment | NOx Reduction Systems | D3 | Forced - Postponed | 2022 | Coal | CC | 100 | Fossil-Steam | RFC | Winter | 7680 | 320 | 1 | 4 | 8816-SCR NOx Plugging | D3-Forced - Postponed | 100-Fossil-Steam
8816 | SCR NOx Plugging | Pollution Control Equipment | NOx Reduction Systems | D1 | Forced - Immediate | 2022 | Coal | CC | 100 | Fossil-Steam | RFC | Off-Peak | 1514.3753 | 118.93 | 1 | 1 | 8816-SCR NOx Plugging | D1-Forced - Immediate | 100-Fossil-Steam
8816 | SCR NOx Plugging | Pollution Control Equipment | NOx Reduction Systems | D1 | Forced - Immediate | 2022 | Coal | CC | 100 | Fossil-Steam | WECC | Off-Peak | 4274.5833 | 25 | 1 | 1 | 8816-SCR NOx Plugging | D1-Forced - Immediate | 100-Fossil-Steam
8816 | SCR NOx Plugging | Pollution Control Equipment | NOx Reduction Systems | D1 | Forced - Immediate | 2022 | Coal | CC | 100 | Fossil-Steam | RFC | Summer | 8.333 | 500 | 1 | 1 | 8816-SCR NOx Plugging | D1-Forced - Immediate | 100-Fossil-Steam
8816 | SCR NOx Plugging | Pollution Control Equipment | NOx Reduction Systems | D1 | Forced - Immediate | 2022 | Coal | CC | 100 | Fossil-Steam | RFC | Summer | 86.45 | 133 | 1 | 1 | 8816-SCR NOx Plugging | D1-Forced - Immediate | 100-Fossil-Steam
8816 | SCR NOx Plugging | Pollution Control Equipment | NOx Reduction Systems | D1 | Forced - Immediate | 2022 | Coal | CC | 100 | Fossil-Steam | RFC | Summer | 93.3332 | 200 | 1 | 1 | 8816-SCR NOx Plugging | D1-Forced - Immediate | 100-Fossil-Steam
8816 | SCR NOx Plugging | Pollution Control Equipment | NOx Reduction Systems | D1 | Forced - Immediate | 2022 | Coal | CC | 100 | Fossil-Steam | RFC | Summer | 466.6665 | 500 | 1 | 1 | 8816-SCR NOx Plugging | D1-Forced - Immediate | 100-Fossil-Steam
8816 | SCR NOx Plugging | Pollution Control Equipment | NOx Reduction Systems | D1 | Forced - Immediate | 2022 | Coal | CC | 100 | Fossil-Steam | RFC | Summer | 79216.3332 | 268 | 1 | 1 | 8816-SCR NOx Plugging | D1-Forced - Immediate | 100-Fossil-Steam
8816 | SCR NOx Plugging | Pollution Control Equipment | NOx Reduction Systems | D1 | Forced - Immediate | 2022 | Coal | CC | 100 | Fossil-Steam | RFC | Winter | 4654.9998 | 300 | 1 | 1 | 8816-SCR NOx Plugging | D1-Forced - Immediate | 100-Fossil-Steam
8816 | SCR NOx Plugging | Pollution Control Equipment | NOx Reduction Systems | D1 | Forced - Immediate | 2022 | Coal | CC | 100 | Fossil-Steam | RFC | Winter | 4800 | 300 | 1 | 1 | 8816-SCR NOx Plugging | D1-Forced - Immediate | 100-Fossil-Steam
8816 | SCR NOx Plugging | Pollution Control Equipment | NOx Reduction Systems | D3 | Forced - Postponed | 2022 | Coal | CC | 100 | Fossil-Steam | RFC | Summer | 3.6332 | 218 | 1 | 1 | 8816-SCR NOx Plugging | D3-Forced - Postponed | 100-Fossil-Steam
8816 | SCR NOx Plugging | Pollution Control Equipment | NOx Reduction Systems | D3 | Forced - Postponed | 2022 | Coal | CC | 100 | Fossil-Steam | RFC | Winter | 401.3332 | 280 | 1 | 1 | 8816-SCR NOx Plugging | D3-Forced - Postponed | 100-Fossil-Steam
8816 | SCR NOx Plugging | Pollution Control Equipment | NOx Reduction Systems | D3 | Forced - Postponed | 2022 | Coal | CC | 100 | Fossil-Steam | RFC | Winter | 2853.3331 | 320 | 1 | 1 | 8816-SCR NOx Plugging | D3-Forced - Postponed | 100-Fossil-Steam
8816 | SCR NOx Plugging | Pollution Control Equipment | NOx Reduction Systems | D3 | Forced - Postponed | 2022 | Coal | CC | 100 | Fossil-Steam | RFC | Winter | 7200 | 300 | 1 | 4 | 8816-SCR NOx Plugging | D3-Forced - Postponed | 100-Fossil-Steam
8816 | SCR NOx Plugging | Pollution Control Equipment | NOx Reduction Systems | D1 | Forced - Immediate | 2022 | Coal | CC | 810 | Multi-boiler/Multi-turbine | SERC | Off-Peak | 34986.3666 | 173 | 1 | 1 | 8816-SCR NOx Plugging | D1-Forced - Immediate | 810-Multi-boiler/Multi-turbine
8816 | SCR NOx Plugging | Pollution Control Equipment | NOx Reduction Systems | D1 | Forced - Immediate | 2022 | Coal | CC | 810 | Multi-boiler/Multi-turbine | SERC | Summer | 571093.6 | 254 | 1 | 1 | 8816-SCR NOx Plugging | D1-Forced - Immediate | 810-Multi-boiler/Multi-turbine
8817 | SCR NOx Control system | Pollution Control Equipment | NOx Reduction Systems | D1 | Forced - Immediate | 2022 | Coal | CC | 100 | Fossil-Steam | RFC | Winter | 210 | 350 | 1 | 1 | 8817-SCR NOx Control system | D1-Forced - Immediate | 100-Fossil-Steam
8817 | SCR NOx Control system | Pollution Control Equipment | NOx Reduction Systems | D1 | Forced - Immediate | 2022 | Coal | CC | 100 | Fossil-Steam | RFC | Winter | 119.9999 | 225 | 1 | 1 | 8817-SCR NOx Control system | D1-Forced - Immediate | 100-Fossil-Steam
8817 | SCR NOx Control system | Pollution Control Equipment | NOx Reduction Systems | D1 | Forced - Immediate | 2022 | Coal | CC | 100 | Fossil-Steam | RFC | Summer | 295.2949 | 230.1 | 1 | 1 | 8817-SCR NOx Control system | D1-Forced - Immediate | 100-Fossil-Steam
8817 | SCR NOx Control system | Pollution Control Equipment | NOx Reduction Systems | D1 | Forced - Immediate | 2022 | Coal | CC | 100 | Fossil-Steam | RFC | Winter | 1612.5 | 150 | 1 | 1 | 8817-SCR NOx Control system | D1-Forced - Immediate | 100-Fossil-Steam
8817 | SCR NOx Control system | Pollution Control Equipment | NOx Reduction Systems | D1 | Forced - Immediate | 2022 | Coal | CC | 100 | Fossil-Steam | RFC | Winter | 659.1667 | 50 | 1 | 1 | 8817-SCR NOx Control system | D1-Forced - Immediate | 100-Fossil-Steam
8817 | SCR NOx Control system | Pollution Control Equipment | NOx Reduction Systems | D1 | Forced - Immediate | 2022 | Gas | GG | 100 | Fossil-Steam | WECC | Off-Peak | 2840.53 | 71.4 | 1 | 1 | 8817-SCR NOx Control system | D1-Forced - Immediate | 100-Fossil-Steam
8817 | SCR NOx Control system | Pollution Control Equipment | NOx Reduction Systems | D1 | Forced - Immediate | 2022 | Coal | CC | 100 | Fossil-Steam | RFC | Summer | 141.5099 | 80.1 | 1 | 1 | 8817-SCR NOx Control system | D1-Forced - Immediate | 100-Fossil-Steam
8817 | SCR NOx Control system | Pollution Control Equipment | NOx Reduction Systems | D1 | Forced - Immediate | 2022 | Coal | CC | 100 | Fossil-Steam | RFC | Winter | 1250 | 200 | 1 | 1 | 8817-SCR NOx Control system | D1-Forced - Immediate | 100-Fossil-Steam
8817 | SCR NOx Control system | Pollution Control Equipment | NOx Reduction Systems | D1 | Forced - Immediate | 2022 | Coal | CC | 100 | Fossil-Steam | RFC | Winter | 5328.3333 | 100 | 1 | 1 | 8817-SCR NOx Control system | D1-Forced - Immediate | 100-Fossil-Steam
8817 | SCR NOx Control system | Pollution Control Equipment | NOx Reduction Systems | D1 | Forced - Immediate | 2022 | Coal | CC | 100 | Fossil-Steam | RFC | Off-Peak | 3663.5 | 431 | 1 | 1 | 8817-SCR NOx Control system | D1-Forced - Immediate | 100-Fossil-Steam
8817 | SCR NOx Control system | Pollution Control Equipment | NOx Reduction Systems | D1 | Forced - Immediate | 2022 | Other | WD | 100 | Fossil-Steam | NPCC | Winter | 155.25 | 23 | 1 | 1 | 8817-SCR NOx Control system | D1-Forced - Immediate | 100-Fossil-Steam
8817 | SCR NOx Control system | Pollution Control Equipment | NOx Reduction Systems | D1 | Forced - Immediate | 2022 | Coal | CC | 100 | Fossil-Steam | RFC | Off-Peak | 3997.4999 | 450 | 1 | 1 | 8817-SCR NOx Control system | D1-Forced - Immediate | 100-Fossil-Steam
8817 | SCR NOx Control system | Pollution Control Equipment | NOx Reduction Systems | D1 | Forced - Immediate | 2022 | Coal | CC | 100 | Fossil-Steam | SERC | Summer | 149.01 | 49.67 | 1 | 1 | 8817-SCR NOx Control system | D1-Forced - Immediate | 100-Fossil-Steam
8817 | SCR NOx Control system | Pollution Control Equipment | NOx Reduction Systems | U1 | Forced - Immediate | 2022 | Gas | GG | 300 | Gas Turbine/Jet Engine (Simple Cycle Operation) | WECC | Off-Peak | 203 | 42 | 1 | 1 | 8817-SCR NOx Control system | U1-Forced - Immediate | 300-Gas Turbine/Jet Engine (Simple Cycle Operation)
8817 | SCR NOx Control system | Pollution Control Equipment | NOx Reduction Systems | U1 | Forced - Immediate | 2022 | Gas | GG | 300 | Gas Turbine/Jet Engine (Simple Cycle Operation) | WECC | Off-Peak | 476.6666 | 52 | 1 | 1 | 8817-SCR NOx Control system | U1-Forced - Immediate | 300-Gas Turbine/Jet Engine (Simple Cycle Operation)
8817 | SCR NOx Control system | Pollution Control Equipment | NOx Reduction Systems | D1 | Forced - Immediate | 2022 | Gas | GG | 300 | Gas Turbine/Jet Engine (Simple Cycle Operation) | NPCC | Summer | 20.895 | 89.55 | 1 | 1 | 8817-SCR NOx Control system | D1-Forced - Immediate | 300-Gas Turbine/Jet Engine (Simple Cycle Operation)
8817 | SCR NOx Control system | Pollution Control Equipment | NOx Reduction Systems | U1 | Forced - Immediate | 2022 | Gas | GG | 300 | Gas Turbine/Jet Engine (Simple Cycle Operation) | NPCC | Summer | 827.5216 | 95.3 | 1 | 1 | 8817-SCR NOx Control system | U1-Forced - Immediate | 300-Gas Turbine/Jet Engine (Simple Cycle Operation)
8817 | SCR NOx Control system | Pollution Control Equipment | NOx Reduction Systems | D1 | Forced - Immediate | 2022 | Gas | GG | 300 | Gas Turbine/Jet Engine (Simple Cycle Operation) | WECC | Summer | 953.05 | 73.5 | 1 | 1 | 8817-SCR NOx Control system | D1-Forced - Immediate | 300-Gas Turbine/Jet Engine (Simple Cycle Operation)
8817 | SCR NOx Control system | Pollution Control Equipment | NOx Reduction Systems | U1 | Forced - Immediate | 2022 | Gas | GG | 300 | Gas Turbine/Jet Engine (Simple Cycle Operation) | WECC | Off-Peak | 88.3333 | 100 | 1 | 1 | 8817-SCR NOx Control system | U1-Forced - Immediate | 300-Gas Turbine/Jet Engine (Simple Cycle Operation)
8817 | SCR NOx Control system | Pollution Control Equipment | NOx Reduction Systems | U1 | Forced - Immediate | 2022 | Gas | GG | 300 | Gas Turbine/Jet Engine (Simple Cycle Operation) | WECC | Off-Peak | 150.5 | 42 | 1 | 1 | 8817-SCR NOx Control system | U1-Forced - Immediate | 300-Gas Turbine/Jet Engine (Simple Cycle Operation)
8817 | SCR NOx Control system | Pollution Control Equipment | NOx Reduction Systems | U1 | Forced - Immediate | 2022 | Gas | GG | 300 | Gas Turbine/Jet Engine (Simple Cycle Operation) | TRE | Summer | 1042.6666 | 46 | 1 | 1 | 8817-SCR NOx Control system | U1-Forced - Immediate | 300-Gas Turbine/Jet Engine (Simple Cycle Operation)
8817 | SCR NOx Control system | Pollution Control Equipment | NOx Reduction Systems | U1 | Forced - Immediate | 2022 | Gas | GG | 300 | Gas Turbine/Jet Engine (Simple Cycle Operation) | WECC | Off-Peak | 59.5 | 102 | 1 | 1 | 8817-SCR NOx Control system | U1-Forced - Immediate | 300-Gas Turbine/Jet Engine (Simple Cycle Operation)
8817 | SCR NOx Control system | Pollution Control Equipment | NOx Reduction Systems | U1 | Forced - Immediate | 2022 | Gas | GG | 300 | Gas Turbine/Jet Engine (Simple Cycle Operation) | TRE | Off-Peak | 62.4 | 48 | 1 | 1 | 8817-SCR NOx Control system | U1-Forced - Immediate | 300-Gas Turbine/Jet Engine (Simple Cycle Operation)
8817 | SCR NOx Control system | Pollution Control Equipment | NOx Reduction Systems | U1 | Forced - Immediate | 2022 | Gas | GG | 300 | Gas Turbine/Jet Engine (Simple Cycle Operation) | WECC | Off-Peak | 731.5 | 57 | 1 | 1 | 8817-SCR NOx Control system | U1-Forced - Immediate | 300-Gas Turbine/Jet Engine (Simple Cycle Operation)
8817 | SCR NOx Control system | Pollution Control Equipment | NOx Reduction Systems | U1 | Forced - Immediate | 2022 | Gas | GG | 300 | Gas Turbine/Jet Engine (Simple Cycle Operation) | NPCC | Summer | 506.6783 | 95.3 | 1 | 1 | 8817-SCR NOx Control system | U1-Forced - Immediate | 300-Gas Turbine/Jet Engine (Simple Cycle Operation)
8817 | SCR NOx Control system | Pollution Control Equipment | NOx Reduction Systems | D1 | Forced - Immediate | 2022 | Gas | GG | 300 | Gas Turbine/Jet Engine (Simple Cycle Operation) | WECC | Summer | 22261.1633 | 99.1 | 1 | 1 | 8817-SCR NOx Control system | D1-Forced - Immediate | 300-Gas Turbine/Jet Engine (Simple Cycle Operation)
8817 | SCR NOx Control system | Pollution Control Equipment | NOx Reduction Systems | U1 | Forced - Immediate | 2022 | Gas | GG | 300 | Gas Turbine/Jet Engine (Simple Cycle Operation) | WECC | Off-Peak | 579.5335 | 105.69 | 1 | 1 | 8817-SCR NOx Control system | U1-Forced - Immediate | 300-Gas Turbine/Jet Engine (Simple Cycle Operation)
8817 | SCR NOx Control system | Pollution Control Equipment | NOx Reduction Systems | U1 | Forced - Immediate | 2022 | Gas | GG | 300 | Gas Turbine/Jet Engine (Simple Cycle Operation) | WECC | Winter | 112.1 | 57 | 1 | 1 | 8817-SCR NOx Control system | U1-Forced - Immediate | 300-Gas Turbine/Jet Engine (Simple Cycle Operation)
8817 | SCR NOx Control system | Pollution Control Equipment | NOx Reduction Systems | U1 | Forced - Immediate | 2022 | Gas | GG | 300 | Gas Turbine/Jet Engine (Simple Cycle Operation) | WECC | Summer | 143 | 60 | 1 | 1 | 8817-SCR NOx Control system | U1-Forced - Immediate | 300-Gas Turbine/Jet Engine (Simple Cycle Operation)
8817 | SCR NOx Control system | Pollution Control Equipment | NOx Reduction Systems | U1 | Forced - Immediate | 2022 | Gas | GG | 300 | Gas Turbine/Jet Engine (Simple Cycle Operation) | NPCC | Off-Peak | 60.6666 | 40 | 1 | 1 | 8817-SCR NOx Control system | U1-Forced - Immediate | 300-Gas Turbine/Jet Engine (Simple Cycle Operation)
8817 | SCR NOx Control system | Pollution Control Equipment | NOx Reduction Systems | U1 | Forced - Immediate | 2022 | Gas | GG | 300 | Gas Turbine/Jet Engine (Simple Cycle Operation) | NPCC | Off-Peak | 1190.7 | 98 | 1 | 1 | 8817-SCR NOx Control system | U1-Forced - Immediate | 300-Gas Turbine/Jet Engine (Simple Cycle Operation)
8817 | SCR NOx Control system | Pollution Control Equipment | NOx Reduction Systems | U1 | Forced - Immediate | 2022 | Gas | GG | 300 | Gas Turbine/Jet Engine (Simple Cycle Operation) | WECC | Off-Peak | 272.384 | 107.52 | 1 | 1 | 8817-SCR NOx Control system | U1-Forced - Immediate | 300-Gas Turbine/Jet Engine (Simple Cycle Operation)
8817 | SCR NOx Control system | Pollution Control Equipment | NOx Reduction Systems | U1 | Forced - Immediate | 2022 | Gas | GG | 300 | Gas Turbine/Jet Engine (Simple Cycle Operation) | MRO | Summer | 337.4 | 42 | 1 | 1 | 8817-SCR NOx Control system | U1-Forced - Immediate | 300-Gas Turbine/Jet Engine (Simple Cycle Operation)
8817 | SCR NOx Control system | Pollution Control Equipment | NOx Reduction Systems | U1 | Forced - Immediate | 2022 | Gas | GG | 300 | Gas Turbine/Jet Engine (Simple Cycle Operation) | WECC | Off-Peak | 852.15 | 57 | 1 | 1 | 8817-SCR NOx Control system | U1-Forced - Immediate | 300-Gas Turbine/Jet Engine (Simple Cycle Operation)
8817 | SCR NOx Control system | Pollution Control Equipment | NOx Reduction Systems | U1 | Forced - Immediate | 2022 | Gas | GG | 300 | Gas Turbine/Jet Engine (Simple Cycle Operation) | NPCC | Summer | 12.75 | 45 | 1 | 1 | 8817-SCR NOx Control system | U1-Forced - Immediate | 300-Gas Turbine/Jet Engine (Simple Cycle Operation)
8817 | SCR NOx Control system | Pollution Control Equipment | NOx Reduction Systems | U1 | Forced - Immediate | 2022 | Gas | GG | 300 | Gas Turbine/Jet Engine (Simple Cycle Operation) | WECC | Winter | 832.3 | 42 | 1 | 1 | 8817-SCR NOx Control system | U1-Forced - Immediate | 300-Gas Turbine/Jet Engine (Simple Cycle Operation)
8817 | SCR NOx Control system | Pollution Control Equipment | NOx Reduction Systems | D1 | Forced - Immediate | 2022 | Gas | GG | 850 | Combined Cycle Block | SERC | Summer | 487.7332 | 236 | 1 | 1 | 8817-SCR NOx Control system | D1-Forced - Immediate | 850-Combined Cycle Block
8817 | SCR NOx Control system | Pollution Control Equipment | NOx Reduction Systems | U2 | Forced - Delayed | 2022 | Gas | GG | 850 | Combined Cycle Block | TRE | Winter | 2850 | 75 | 1 | 1 | 8817-SCR NOx Control system | U2-Forced - Delayed | 850-Combined Cycle Block
8817 | SCR NOx Control system | Pollution Control Equipment | NOx Reduction Systems | U1 | Forced - Immediate | 2022 | Gas | GG | 850 | Combined Cycle Block | SERC | Off-Peak | 6451.6666 | 158 | 1 | 1 | 8817-SCR NOx Control system | U1-Forced - Immediate | 850-Combined Cycle Block
8817 | SCR NOx Control system | Pollution Control Equipment | NOx Reduction Systems | D1 | Forced - Immediate | 2022 | Gas | GG | 850 | Combined Cycle Block | TRE | Winter | 228 | 30 | 1 | 1 | 8817-SCR NOx Control system | D1-Forced - Immediate | 850-Combined Cycle Block
8817 | SCR NOx Control system | Pollution Control Equipment | NOx Reduction Systems | D1 | Forced - Immediate | 2022 | Gas | GG | 850 | Combined Cycle Block | WECC | Winter | 406.4 | 48 | 1 | 1 | 8817-SCR NOx Control system | D1-Forced - Immediate | 850-Combined Cycle Block
8817 | SCR NOx Control system | Pollution Control Equipment | NOx Reduction Systems | D1 | Forced - Immediate | 2022 | Gas | GG | 850 | Combined Cycle Block | SERC | Off-Peak | 5471.6666 | 134 | 1 | 1 | 8817-SCR NOx Control system | D1-Forced - Immediate | 850-Combined Cycle Block
8817 | SCR NOx Control system | Pollution Control Equipment | NOx Reduction Systems | D1 | Forced - Immediate | 2022 | Gas | GG | 850 | Combined Cycle Block | RFC | Summer | 2131.08 | 120.4 | 1 | 1 | 8817-SCR NOx Control system | D1-Forced - Immediate | 850-Combined Cycle Block
8817 | SCR NOx Control system | Pollution Control Equipment | NOx Reduction Systems | U1 | Forced - Immediate | 2022 | Gas | GG | 850 | Combined Cycle Block | RFC | Summer | 2764.74 | 156.2 | 1 | 1 | 8817-SCR NOx Control system | U1-Forced - Immediate | 850-Combined Cycle Block
8817 | SCR NOx Control system | Pollution Control Equipment | NOx Reduction Systems | D1 | Forced - Immediate | 2022 | Gas | GG | 850 | Combined Cycle Block | WECC | Winter | 1008.1 | 51 | 1 | 1 | 8817-SCR NOx Control system | D1-Forced - Immediate | 850-Combined Cycle Block
8817 | SCR NOx Control system | Pollution Control Equipment | NOx Reduction Systems | D1 | Forced - Immediate | 2022 | Gas | GG | 850 | Combined Cycle Block | NPCC | Off-Peak | 108.21 | 108.21 | 1 | 1 | 8817-SCR NOx Control system | D1-Forced - Immediate | 850-Combined Cycle Block
8817 | SCR NOx Control system | Pollution Control Equipment | NOx Reduction Systems | U1 | Forced - Immediate | 2022 | Gas | GG | 850 | Combined Cycle Block | NPCC | Winter | 826.12 | 206.53 | 1 | 1 | 8817-SCR NOx Control system | U1-Forced - Immediate | 850-Combined Cycle Block
8817 | SCR NOx Control system | Pollution Control Equipment | NOx Reduction Systems | D1 | Forced - Immediate | 2022 | Gas | GG | 851 | CC GT units | WECC | Winter | 2275 | 100 | 2 | 2 | 8817-SCR NOx Control system | D1-Forced - Immediate | 851-CC GT units
8817 | SCR NOx Control system | Pollution Control Equipment | NOx Reduction Systems | U1 | Forced - Immediate | 2022 | Gas | GG | 851 | CC GT units | RFC | Winter | 119.6832 | 167 | 1 | 1 | 8817-SCR NOx Control system | U1-Forced - Immediate | 851-CC GT units
8817 | SCR NOx Control system | Pollution Control Equipment | NOx Reduction Systems | D2 | Forced - Delayed | 2022 | Gas | GG | 851 | CC GT units | MRO | Summer | 1516.536 | 66.08 | 1 | 1 | 8817-SCR NOx Control system | D2-Forced - Delayed | 851-CC GT units
8817 | SCR NOx Control system | Pollution Control Equipment | NOx Reduction Systems | U1 | Forced - Immediate | 2022 | Gas | GG | 851 | CC GT units | RFC | Winter | 338 | 169 | 1 | 1 | 8817-SCR NOx Control system | U1-Forced - Immediate | 851-CC GT units
8817 | SCR NOx Control system | Pollution Control Equipment | NOx Reduction Systems | U1 | Forced - Immediate | 2022 | Gas | GG | 851 | CC GT units | RFC | Winter | 199.9999 | 240 | 1 | 1 | 8817-SCR NOx Control system | U1-Forced - Immediate | 851-CC GT units
8817 | SCR NOx Control system | Pollution Control Equipment | NOx Reduction Systems | U1 | Forced - Immediate | 2022 | Gas | GG | 851 | CC GT units | RFC | Off-Peak | 2272.2 | 126 | 3 | 3 | 8817-SCR NOx Control system | U1-Forced - Immediate | 851-CC GT units
8817 | SCR NOx Control system | Pollution Control Equipment | NOx Reduction Systems | D1 | Forced - Immediate | 2022 | Gas | GG | 852 | CC steam units | RFC | Winter | 1204.375 | 117.5 | 1 | 1 | 8817-SCR NOx Control system | D1-Forced - Immediate | 852-CC steam units
8817 | SCR NOx Control system | Pollution Control Equipment | NOx Reduction Systems | D1 | Forced - Immediate | 2022 | Waste Heat | WH | 852 | CC steam units | RFC | Winter | 190 | 95 | 1 | 1 | 8817-SCR NOx Control system | D1-Forced - Immediate | 852-CC steam units
8817 | SCR NOx Control system | Pollution Control Equipment | NOx Reduction Systems | U1 | Forced - Immediate | 2022 | Waste Heat | WH | 852 | CC steam units | RFC | Off-Peak | 3426.3333 | 190 | 1 | 1 | 8817-SCR NOx Control system | U1-Forced - Immediate | 852-CC steam units
8817 | SCR NOx Control system | Pollution Control Equipment | NOx Reduction Systems | D2 | Forced - Delayed | 2022 | Waste Heat | WH | 852 | CC steam units | MRO | Summer | 990.063 | 43.14 | 1 | 1 | 8817-SCR NOx Control system | D2-Forced - Delayed | 852-CC steam units
8817 | SCR NOx Control system | Pollution Control Equipment | NOx Reduction Systems | D1 | Forced - Immediate | 2022 | Waste Heat | WH | 852 | CC steam units | WECC | Winter | 2912 | 128 | 1 | 1 | 8817-SCR NOx Control system | D1-Forced - Immediate | 852-CC steam units
8820 | SCR NOx Ammonia injection grid piping/valves | Pollution Control Equipment | NOx Reduction Systems | D1 | Forced - Immediate | 2022 | Coal | CC | 100 | Fossil-Steam | RFC | Winter | 36.8549 | 170.1 | 1 | 1 | 8820-SCR NOx Ammonia injection grid piping/valves | D1-Forced - Immediate | 100-Fossil-Steam
8820 | SCR NOx Ammonia injection grid piping/valves | Pollution Control Equipment | NOx Reduction Systems | D1 | Forced - Immediate | 2022 | Coal | CC | 100 | Fossil-Steam | RFC | Winter | 1255.5 | 270 | 1 | 1 | 8820-SCR NOx Ammonia injection grid piping/valves | D1-Forced - Immediate | 100-Fossil-Steam
8820 | SCR NOx Ammonia injection grid piping/valves | Pollution Control Equipment | NOx Reduction Systems | D1 | Forced - Immediate | 2022 | Coal | CC | 100 | Fossil-Steam | RFC | Off-Peak | 964 | 80 | 1 | 1 | 8820-SCR NOx Ammonia injection grid piping/valves | D1-Forced - Immediate | 100-Fossil-Steam
8820 | SCR NOx Ammonia injection grid piping/valves | Pollution Control Equipment | NOx Reduction Systems | D1 | Forced - Immediate | 2022 | Coal | CC | 100 | Fossil-Steam | RFC | Winter | 413.9999 | 270 | 1 | 1 | 8820-SCR NOx Ammonia injection grid piping/valves | D1-Forced - Immediate | 100-Fossil-Steam
8820 | SCR NOx Ammonia injection grid piping/valves | Pollution Control Equipment | NOx Reduction Systems | D1 | Forced - Immediate | 2022 | Coal | CC | 100 | Fossil-Steam | RFC | Winter | 532.9799 | 170.1 | 1 | 1 | 8820-SCR NOx Ammonia injection grid piping/valves | D1-Forced - Immediate | 100-Fossil-Steam
8820 | SCR NOx Ammonia injection grid piping/valves | Pollution Control Equipment | NOx Reduction Systems | D1 | Forced - Immediate | 2022 | Coal | CC | 100 | Fossil-Steam | RFC | Winter | 2000 | 500 | 1 | 1 | 8820-SCR NOx Ammonia injection grid piping/valves | D1-Forced - Immediate | 100-Fossil-Steam
8820 | SCR NOx Ammonia injection grid piping/valves | Pollution Control Equipment | NOx Reduction Systems | D1 | Forced - Immediate | 2022 | Coal | CC | 100 | Fossil-Steam | RFC | Winter | 431.6664 | 370 | 1 | 1 | 8820-SCR NOx Ammonia injection grid piping/valves | D1-Forced - Immediate | 100-Fossil-Steam
8820 | SCR NOx Ammonia injection grid piping/valves | Pollution Control Equipment | NOx Reduction Systems | D1 | Forced - Immediate | 2022 | Coal | CC | 100 | Fossil-Steam | RFC | Off-Peak | 1598 | 60 | 1 | 1 | 8820-SCR NOx Ammonia injection grid piping/valves | D1-Forced - Immediate | 100-Fossil-Steam
8820 | SCR NOx Ammonia injection grid piping/valves | Pollution Control Equipment | NOx Reduction Systems | D1 | Forced - Immediate | 2022 | Coal | CC | 100 | Fossil-Steam | RFC | Winter | 755.1666 | 197 | 1 | 1 | 8820-SCR NOx Ammonia injection grid piping/valves | D1-Forced - Immediate | 100-Fossil-Steam
8820 | SCR NOx Ammonia injection grid piping/valves | Pollution Control Equipment | NOx Reduction Systems | D1 | Forced - Immediate | 2022 | Coal | CC | 100 | Fossil-Steam | RFC | Summer | 1176.6 | 222 | 1 | 1 | 8820-SCR NOx Ammonia injection grid piping/valves | D1-Forced - Immediate | 100-Fossil-Steam
8820 | SCR NOx Ammonia injection grid piping/valves | Pollution Control Equipment | NOx Reduction Systems | D1 | Forced - Immediate | 2022 | Coal | CC | 100 | Fossil-Steam | RFC | Winter | 1106.9431 | 400.1 | 1 | 1 | 8820-SCR NOx Ammonia injection grid piping/valves | D1-Forced - Immediate | 100-Fossil-Steam
8820 | SCR NOx Ammonia injection grid piping/valves | Pollution Control Equipment | NOx Reduction Systems | D1 | Forced - Immediate | 2022 | Coal | CC | 100 | Fossil-Steam | MRO | Off-Peak | 8145 | 543 | 1 | 1 | 8820-SCR NOx Ammonia injection grid piping/valves | D1-Forced - Immediate | 100-Fossil-Steam
8820 | SCR NOx Ammonia injection grid piping/valves | Pollution Control Equipment | NOx Reduction Systems | D1 | Forced - Immediate | 2022 | Coal | CC | 100 | Fossil-Steam | RFC | Winter | 233.3797 | 500.1 | 1 | 1 | 8820-SCR NOx Ammonia injection grid piping/valves | D1-Forced - Immediate | 100-Fossil-Steam
8820 | SCR NOx Ammonia injection grid piping/valves | Pollution Control Equipment | NOx Reduction Systems | D1 | Forced - Immediate | 2022 | Gas | GG | 300 | Gas Turbine/Jet Engine (Simple Cycle Operation) | WECC | Summer | 57.45 | 9 | 1 | 1 | 8820-SCR NOx Ammonia injection grid piping/valves | D1-Forced - Immediate | 300-Gas Turbine/Jet Engine (Simple Cycle Operation)
8820 | SCR NOx Ammonia injection grid piping/valves | Pollution Control Equipment | NOx Reduction Systems | U1 | Forced - Immediate | 2022 | Gas | GG | 300 | Gas Turbine/Jet Engine (Simple Cycle Operation) | NPCC | Winter | 43.3333 | 40 | 1 | 1 | 8820-SCR NOx Ammonia injection grid piping/valves | U1-Forced - Immediate | 300-Gas Turbine/Jet Engine (Simple Cycle Operation)
8820 | SCR NOx Ammonia injection grid piping/valves | Pollution Control Equipment | NOx Reduction Systems | U1 | Forced - Immediate | 2022 | Oil | KE | 300 | Gas Turbine/Jet Engine (Simple Cycle Operation) | NPCC | Winter | 80.6333 | 41 | 1 | 1 | 8820-SCR NOx Ammonia injection grid piping/valves | U1-Forced - Immediate | 300-Gas Turbine/Jet Engine (Simple Cycle Operation)
8820 | SCR NOx Ammonia injection grid piping/valves | Pollution Control Equipment | NOx Reduction Systems | U1 | Forced - Immediate | 2022 | Gas | GG | 300 | Gas Turbine/Jet Engine (Simple Cycle Operation) | WECC | Off-Peak | 32.9666 | 46 | 1 | 1 | 8820-SCR NOx Ammonia injection grid piping/valves | U1-Forced - Immediate | 300-Gas Turbine/Jet Engine (Simple Cycle Operation)
8820 | SCR NOx Ammonia injection grid piping/valves | Pollution Control Equipment | NOx Reduction Systems | U1 | Forced - Immediate | 2022 | Gas | GG | 300 | Gas Turbine/Jet Engine (Simple Cycle Operation) | WECC | Summer | 151.83 | 50.61 | 1 | 1 | 8820-SCR NOx Ammonia injection grid piping/valves | U1-Forced - Immediate | 300-Gas Turbine/Jet Engine (Simple Cycle Operation)
8820 | SCR NOx Ammonia injection grid piping/valves | Pollution Control Equipment | NOx Reduction Systems | U1 | Forced - Immediate | 2022 | Gas | GG | 300 | Gas Turbine/Jet Engine (Simple Cycle Operation) | RFC | Summer | 162.4 | 42 | 1 | 1 | 8820-SCR NOx Ammonia injection grid piping/valves | U1-Forced - Immediate | 300-Gas Turbine/Jet Engine (Simple Cycle Operation)
8820 | SCR NOx Ammonia injection grid piping/valves | Pollution Control Equipment | NOx Reduction Systems | U1 | Forced - Immediate | 2022 | Gas | GG | 300 | Gas Turbine/Jet Engine (Simple Cycle Operation) | WECC | Summer | 202.1695 | 49.11 | 1 | 1 | 8820-SCR NOx Ammonia injection grid piping/valves | U1-Forced - Immediate | 300-Gas Turbine/Jet Engine (Simple Cycle Operation)
8820 | SCR NOx Ammonia injection grid piping/valves | Pollution Control Equipment | NOx Reduction Systems | U1 | Forced - Immediate | 2022 | Gas | GG | 300 | Gas Turbine/Jet Engine (Simple Cycle Operation) | WECC | Winter | 204 | 102 | 1 | 1 | 8820-SCR NOx Ammonia injection grid piping/valves | U1-Forced - Immediate | 300-Gas Turbine/Jet Engine (Simple Cycle Operation)
8820 | SCR NOx Ammonia injection grid piping/valves | Pollution Control Equipment | NOx Reduction Systems | D1 | Forced - Immediate | 2022 | Gas | GG | 300 | Gas Turbine/Jet Engine (Simple Cycle Operation) | WECC | Summer | 12 | 9 | 1 | 1 | 8820-SCR NOx Ammonia injection grid piping/valves | D1-Forced - Immediate | 300-Gas Turbine/Jet Engine (Simple Cycle Operation)
8820 | SCR NOx Ammonia injection grid piping/valves | Pollution Control Equipment | NOx Reduction Systems | U1 | Forced - Immediate | 2022 | Gas | GG | 300 | Gas Turbine/Jet Engine (Simple Cycle Operation) | WECC | Winter | 97.0666 | 112 | 1 | 1 | 8820-SCR NOx Ammonia injection grid piping/valves | U1-Forced - Immediate | 300-Gas Turbine/Jet Engine (Simple Cycle Operation)
8820 | SCR NOx Ammonia injection grid piping/valves | Pollution Control Equipment | NOx Reduction Systems | D1 | Forced - Immediate | 2022 | Gas | GG | 300 | Gas Turbine/Jet Engine (Simple Cycle Operation) | WECC | Summer | 304.2 | 9 | 1 | 1 | 8820-SCR NOx Ammonia injection grid piping/valves | D1-Forced - Immediate | 300-Gas Turbine/Jet Engine (Simple Cycle Operation)
8820 | SCR NOx Ammonia injection grid piping/valves | Pollution Control Equipment | NOx Reduction Systems | D1 | Forced - Immediate | 2022 | Gas | GG | 300 | Gas Turbine/Jet Engine (Simple Cycle Operation) | WECC | Summer | 852 | 9 | 1 | 1 | 8820-SCR NOx Ammonia injection grid piping/valves | D1-Forced - Immediate | 300-Gas Turbine/Jet Engine (Simple Cycle Operation)
8820 | SCR NOx Ammonia injection grid piping/valves | Pollution Control Equipment | NOx Reduction Systems | D1 | Forced - Immediate | 2022 | Gas | GG | 300 | Gas Turbine/Jet Engine (Simple Cycle Operation) | WECC | Summer | 1040.4 | 9 | 1 | 1 | 8820-SCR NOx Ammonia injection grid piping/valves | D1-Forced - Immediate | 300-Gas Turbine/Jet Engine (Simple Cycle Operation)
8820 | SCR NOx Ammonia injection grid piping/valves | Pollution Control Equipment | NOx Reduction Systems | D1 | Forced - Immediate | 2022 | Gas | GG | 300 | Gas Turbine/Jet Engine (Simple Cycle Operation) | WECC | Summer | 178.5333 | 13 | 1 | 1 | 8820-SCR NOx Ammonia injection grid piping/valves | D1-Forced - Immediate | 300-Gas Turbine/Jet Engine (Simple Cycle Operation)
8820 | SCR NOx Ammonia injection grid piping/valves | Pollution Control Equipment | NOx Reduction Systems | U1 | Forced - Immediate | 2022 | Gas | GG | 300 | Gas Turbine/Jet Engine (Simple Cycle Operation) | WECC | Summer | 117 | 52 | 1 | 1 | 8820-SCR NOx Ammonia injection grid piping/valves | U1-Forced - Immediate | 300-Gas Turbine/Jet Engine (Simple Cycle Operation)
8820 | SCR NOx Ammonia injection grid piping/valves | Pollution Control Equipment | NOx Reduction Systems | U1 | Forced - Immediate | 2022 | Gas | GG | 300 | Gas Turbine/Jet Engine (Simple Cycle Operation) | TRE | Winter | 97.5 | 45 | 2 | 2 | 8820-SCR NOx Ammonia injection grid piping/valves | U1-Forced - Immediate | 300-Gas Turbine/Jet Engine (Simple Cycle Operation)
8820 | SCR NOx Ammonia injection grid piping/valves | Pollution Control Equipment | NOx Reduction Systems | U1 | Forced - Immediate | 2022 | Gas | GG | 300 | Gas Turbine/Jet Engine (Simple Cycle Operation) | TRE | Off-Peak | 81.72 | 45.4 | 1 | 1 | 8820-SCR NOx Ammonia injection grid piping/valves | U1-Forced - Immediate | 300-Gas Turbine/Jet Engine (Simple Cycle Operation)
8820 | SCR NOx Ammonia injection grid piping/valves | Pollution Control Equipment | NOx Reduction Systems | U1 | Forced - Immediate | 2022 | Gas | GG | 300 | Gas Turbine/Jet Engine (Simple Cycle Operation) | WECC | Off-Peak | 725.9 | 42 | 1 | 1 | 8820-SCR NOx Ammonia injection grid piping/valves | U1-Forced - Immediate | 300-Gas Turbine/Jet Engine (Simple Cycle Operation)
8820 | SCR NOx Ammonia injection grid piping/valves | Pollution Control Equipment | NOx Reduction Systems | U1 | Forced - Immediate | 2022 | Gas | GG | 300 | Gas Turbine/Jet Engine (Simple Cycle Operation) | WECC | Summer | 48.923 | 50.61 | 1 | 1 | 8820-SCR NOx Ammonia injection grid piping/valves | U1-Forced - Immediate | 300-Gas Turbine/Jet Engine (Simple Cycle Operation)
8820 | SCR NOx Ammonia injection grid piping/valves | Pollution Control Equipment | NOx Reduction Systems | U1 | Forced - Immediate | 2022 | Gas | GG | 300 | Gas Turbine/Jet Engine (Simple Cycle Operation) | WECC | Summer | 115 | 46 | 1 | 1 | 8820-SCR NOx Ammonia injection grid piping/valves | U1-Forced - Immediate | 300-Gas Turbine/Jet Engine (Simple Cycle Operation)
8820 | SCR NOx Ammonia injection grid piping/valves | Pollution Control Equipment | NOx Reduction Systems | U1 | Forced - Immediate | 2022 | Gas | GG | 300 | Gas Turbine/Jet Engine (Simple Cycle Operation) | WECC | Summer | 174.8 | 46 | 1 | 1 | 8820-SCR NOx Ammonia injection grid piping/valves | U1-Forced - Immediate | 300-Gas Turbine/Jet Engine (Simple Cycle Operation)
8820 | SCR NOx Ammonia injection grid piping/valves | Pollution Control Equipment | NOx Reduction Systems | D1 | Forced - Immediate | 2022 | Gas | GG | 300 | Gas Turbine/Jet Engine (Simple Cycle Operation) | WECC | Summer | 1227.4167 | 13 | 1 | 1 | 8820-SCR NOx Ammonia injection grid piping/valves | D1-Forced - Immediate | 300-Gas Turbine/Jet Engine (Simple Cycle Operation)
8820 | SCR NOx Ammonia injection grid piping/valves | Pollution Control Equipment | NOx Reduction Systems | U1 | Forced - Immediate | 2022 | Gas | GG | 300 | Gas Turbine/Jet Engine (Simple Cycle Operation) | WECC | Summer | 36 | 60 | 1 | 1 | 8820-SCR NOx Ammonia injection grid piping/valves | U1-Forced - Immediate | 300-Gas Turbine/Jet Engine (Simple Cycle Operation)
8820 | SCR NOx Ammonia injection grid piping/valves | Pollution Control Equipment | NOx Reduction Systems | U1 | Forced - Immediate | 2022 | Gas | GG | 300 | Gas Turbine/Jet Engine (Simple Cycle Operation) | MRO | Summer | 46 | 40 | 1 | 1 | 8820-SCR NOx Ammonia injection grid piping/valves | U1-Forced - Immediate | 300-Gas Turbine/Jet Engine (Simple Cycle Operation)
8820 | SCR NOx Ammonia injection grid piping/valves | Pollution Control Equipment | NOx Reduction Systems | U1 | Forced - Immediate | 2022 | Gas | GG | 300 | Gas Turbine/Jet Engine (Simple Cycle Operation) | WECC | Winter | 172.3166 | 49 | 1 | 1 | 8820-SCR NOx Ammonia injection grid piping/valves | U1-Forced - Immediate | 300-Gas Turbine/Jet Engine (Simple Cycle Operation)
8820 | SCR NOx Ammonia injection grid piping/valves | Pollution Control Equipment | NOx Reduction Systems | U1 | Forced - Immediate | 2022 | Gas | GG | 300 | Gas Turbine/Jet Engine (Simple Cycle Operation) | NPCC | Winter | 20.6666 | 40 | 1 | 1 | 8820-SCR NOx Ammonia injection grid piping/valves | U1-Forced - Immediate | 300-Gas Turbine/Jet Engine (Simple Cycle Operation)
8820 | SCR NOx Ammonia injection grid piping/valves | Pollution Control Equipment | NOx Reduction Systems | D1 | Forced - Immediate | 2022 | Gas | GG | 850 | Combined Cycle Block | SERC | Winter | 10808.0999 | 162 | 1 | 1 | 8820-SCR NOx Ammonia injection grid piping/valves | D1-Forced - Immediate | 850-Combined Cycle Block
8820 | SCR NOx Ammonia injection grid piping/valves | Pollution Control Equipment | NOx Reduction Systems | U1 | Forced - Immediate | 2022 | Gas | GG | 851 | CC GT units | RFC | Off-Peak | 48.3 | 126 | 1 | 1 | 8820-SCR NOx Ammonia injection grid piping/valves | U1-Forced - Immediate | 851-CC GT units
8820 | SCR NOx Ammonia injection grid piping/valves | Pollution Control Equipment | NOx Reduction Systems | U1 | Forced - Immediate | 2022 | Gas | GG | 851 | CC GT units | WECC | Off-Peak | 750.5633 | 169.3 | 1 | 1 | 8820-SCR NOx Ammonia injection grid piping/valves | U1-Forced - Immediate | 851-CC GT units
8820 | SCR NOx Ammonia injection grid piping/valves | Pollution Control Equipment | NOx Reduction Systems | U1 | Forced - Immediate | 2022 | Gas | GG | 851 | CC GT units | WECC | Summer | 842.1666 | 155 | 1 | 1 | 8820-SCR NOx Ammonia injection grid piping/valves | U1-Forced - Immediate | 851-CC GT units
8820 | SCR NOx Ammonia injection grid piping/valves | Pollution Control Equipment | NOx Reduction Systems | U1 | Forced - Immediate | 2022 | Gas | GG | 851 | CC GT units | WECC | Off-Peak | 80.0333 | 49 | 1 | 1 | 8820-SCR NOx Ammonia injection grid piping/valves | U1-Forced - Immediate | 851-CC GT units
8820 | SCR NOx Ammonia injection grid piping/valves | Pollution Control Equipment | NOx Reduction Systems | U1 | Forced - Immediate | 2022 | Gas | GG | 851 | CC GT units | WECC | Off-Peak | 146.7 | 163 | 1 | 1 | 8820-SCR NOx Ammonia injection grid piping/valves | U1-Forced - Immediate | 851-CC GT units
8820 | SCR NOx Ammonia injection grid piping/valves | Pollution Control Equipment | NOx Reduction Systems | U3 | Forced - Postponed | 2022 | Gas | GG | 851 | CC GT units | WECC | Summer | 1052.9933 | 190.3 | 1 | 1 | 8820-SCR NOx Ammonia injection grid piping/valves | U3-Forced - Postponed | 851-CC GT units
8820 | SCR NOx Ammonia injection grid piping/valves | Pollution Control Equipment | NOx Reduction Systems | D1 | Forced - Immediate | 2022 | Gas | GG | 851 | CC GT units | MRO | Summer | 28.25 | 3 | 1 | 1 | 8820-SCR NOx Ammonia injection grid piping/valves | D1-Forced - Immediate | 851-CC GT units
8820 | SCR NOx Ammonia injection grid piping/valves | Pollution Control Equipment | NOx Reduction Systems | U1 | Forced - Immediate | 2022 | Gas | GG | 851 | CC GT units | WECC | Winter | 269.5 | 49 | 1 | 1 | 8820-SCR NOx Ammonia injection grid piping/valves | U1-Forced - Immediate | 851-CC GT units
8820 | SCR NOx Ammonia injection grid piping/valves | Pollution Control Equipment | NOx Reduction Systems | U2 | Forced - Delayed | 2022 | Gas | GG | 851 | CC GT units | WECC | Off-Peak | 322 | 46 | 1 | 1 | 8820-SCR NOx Ammonia injection grid piping/valves | U2-Forced - Delayed | 851-CC GT units
8820 | SCR NOx Ammonia injection grid piping/valves | Pollution Control Equipment | NOx Reduction Systems | U1 | Forced - Immediate | 2022 | Gas | GG | 851 | CC GT units | WECC | Winter | 123.3166 | 49 | 1 | 1 | 8820-SCR NOx Ammonia injection grid piping/valves | U1-Forced - Immediate | 851-CC GT units
8820 | SCR NOx Ammonia injection grid piping/valves | Pollution Control Equipment | NOx Reduction Systems | D1 | Forced - Immediate | 2022 | Waste Heat | WH | 852 | CC steam units | RFC | Off-Peak | 23.1916 | 60.5 | 1 | 1 | 8820-SCR NOx Ammonia injection grid piping/valves | D1-Forced - Immediate | 852-CC steam units
8820 | SCR NOx Ammonia injection grid piping/valves | Pollution Control Equipment | NOx Reduction Systems | D1 | Forced - Immediate | 2022 | Waste Heat | WH | 852 | CC steam units | MRO | Summer | 178.9167 | 19 | 1 | 1 | 8820-SCR NOx Ammonia injection grid piping/valves | D1-Forced - Immediate | 852-CC steam units
8821 | SCR NOx Ammonia tanks; piping and valves (not injection) | Pollution Control Equipment | NOx Reduction Systems | D1 | Forced - Immediate | 2022 | Other | WD | 100 | Fossil-Steam | SERC | Off-Peak | 82.9333 | 16 | 1 | 1 | 8821-SCR NOx Ammonia tanks; piping and valves (not injection) | D1-Forced - Immediate | 100-Fossil-Steam
8821 | SCR NOx Ammonia tanks; piping and valves (not injection) | Pollution Control Equipment | NOx Reduction Systems | D1 | Forced - Immediate | 2022 | Coal | CC | 100 | Fossil-Steam | SERC | Summer | 219.5832 | 155 | 1 | 1 | 8821-SCR NOx Ammonia tanks; piping and valves (not injection) | D1-Forced - Immediate | 100-Fossil-Steam
8821 | SCR NOx Ammonia tanks; piping and valves (not injection) | Pollution Control Equipment | NOx Reduction Systems | D1 | Forced - Immediate | 2022 | Coal | CC | 100 | Fossil-Steam | SERC | Winter | 4372.5 | 530 | 1 | 1 | 8821-SCR NOx Ammonia tanks; piping and valves (not injection) | D1-Forced - Immediate | 100-Fossil-Steam
8821 | SCR NOx Ammonia tanks; piping and valves (not injection) | Pollution Control Equipment | NOx Reduction Systems | D1 | Forced - Immediate | 2022 | Coal | CC | 100 | Fossil-Steam | RFC | Winter | 1908.3332 | 250 | 1 | 1 | 8821-SCR NOx Ammonia tanks; piping and valves (not injection) | D1-Forced - Immediate | 100-Fossil-Steam
8821 | SCR NOx Ammonia tanks; piping and valves (not injection) | Pollution Control Equipment | NOx Reduction Systems | U1 | Forced - Immediate | 2022 | Coal | CC | 100 | Fossil-Steam | RFC | Winter | 24656.0345 | 770.1 | 1 | 1 | 8821-SCR NOx Ammonia tanks; piping and valves (not injection) | U1-Forced - Immediate | 100-Fossil-Steam
8821 | SCR NOx Ammonia tanks; piping and valves (not injection) | Pollution Control Equipment | NOx Reduction Systems | U1 | Forced - Immediate | 2022 | Coal | CC | 100 | Fossil-Steam | RFC | Winter | 9433.725 | 770.1 | 1 | 1 | 8821-SCR NOx Ammonia tanks; piping and valves (not injection) | U1-Forced - Immediate | 100-Fossil-Steam
8821 | SCR NOx Ammonia tanks; piping and valves (not injection) | Pollution Control Equipment | NOx Reduction Systems | D3 | Forced - Postponed | 2022 | Coal | CC | 100 | Fossil-Steam | RFC | Off-Peak | 3040 | 380 | 1 | 1 | 8821-SCR NOx Ammonia tanks; piping and valves (not injection) | D3-Forced - Postponed | 100-Fossil-Steam
8821 | SCR NOx Ammonia tanks; piping and valves (not injection) | Pollution Control Equipment | NOx Reduction Systems | D1 | Forced - Immediate | 2022 | Coal | CC | 100 | Fossil-Steam | RFC | Off-Peak | 225.716 | 92.76 | 1 | 1 | 8821-SCR NOx Ammonia tanks; piping and valves (not injection) | D1-Forced - Immediate | 100-Fossil-Steam
8821 | SCR NOx Ammonia tanks; piping and valves (not injection) | Pollution Control Equipment | NOx Reduction Systems | SF | Startup Failure | 2022 | Gas | GG | 300 | Gas Turbine/Jet Engine (Simple Cycle Operation) | MRO | Off-Peak | 373.5 | 45 | 1 | 1 | 8821-SCR NOx Ammonia tanks; piping and valves (not injection) | SF-Startup Failure | 300-Gas Turbine/Jet Engine (Simple Cycle Operation)
8821 | SCR NOx Ammonia tanks; piping and valves (not injection) | Pollution Control Equipment | NOx Reduction Systems | U1 | Forced - Immediate | 2022 | Gas | GG | 300 | Gas Turbine/Jet Engine (Simple Cycle Operation) | WECC | Off-Peak | 717.6 | 52 | 1 | 1 | 8821-SCR NOx Ammonia tanks; piping and valves (not injection) | U1-Forced - Immediate | 300-Gas Turbine/Jet Engine (Simple Cycle Operation)
8821 | SCR NOx Ammonia tanks; piping and valves (not injection) | Pollution Control Equipment | NOx Reduction Systems | U1 | Forced - Immediate | 2022 | Gas | GG | 300 | Gas Turbine/Jet Engine (Simple Cycle Operation) | WECC | Off-Peak | 1016.8833 | 97 | 1 | 1 | 8821-SCR NOx Ammonia tanks; piping and valves (not injection) | U1-Forced - Immediate | 300-Gas Turbine/Jet Engine (Simple Cycle Operation)
8821 | SCR NOx Ammonia tanks; piping and valves (not injection) | Pollution Control Equipment | NOx Reduction Systems | U1 | Forced - Immediate | 2022 | Gas | GG | 300 | Gas Turbine/Jet Engine (Simple Cycle Operation) | TRE | Summer | 27.4416 | 44.5 | 1 | 1 | 8821-SCR NOx Ammonia tanks; piping and valves (not injection) | U1-Forced - Immediate | 300-Gas Turbine/Jet Engine (Simple Cycle Operation)
8821 | SCR NOx Ammonia tanks; piping and valves (not injection) | Pollution Control Equipment | NOx Reduction Systems | D1 | Forced - Immediate | 2022 | Gas | GG | 300 | Gas Turbine/Jet Engine (Simple Cycle Operation) | WECC | Off-Peak | 58.65 | 17 | 1 | 1 | 8821-SCR NOx Ammonia tanks; piping and valves (not injection) | D1-Forced - Immediate | 300-Gas Turbine/Jet Engine (Simple Cycle Operation)
8821 | SCR NOx Ammonia tanks; piping and valves (not injection) | Pollution Control Equipment | NOx Reduction Systems | U1 | Forced - Immediate | 2022 | Gas | GG | 300 | Gas Turbine/Jet Engine (Simple Cycle Operation) | WECC | Summer | 78.8666 | 52 | 1 | 1 | 8821-SCR NOx Ammonia tanks; piping and valves (not injection) | U1-Forced - Immediate | 300-Gas Turbine/Jet Engine (Simple Cycle Operation)
8821 | SCR NOx Ammonia tanks; piping and valves (not injection) | Pollution Control Equipment | NOx Reduction Systems | U1 | Forced - Immediate | 2022 | Gas | GG | 300 | Gas Turbine/Jet Engine (Simple Cycle Operation) | MRO | Winter | 24 | 45 | 1 | 1 | 8821-SCR NOx Ammonia tanks; piping and valves (not injection) | U1-Forced - Immediate | 300-Gas Turbine/Jet Engine (Simple Cycle Operation)
8821 | SCR NOx Ammonia tanks; piping and valves (not injection) | Pollution Control Equipment | NOx Reduction Systems | U1 | Forced - Immediate | 2022 | Gas | GG | 300 | Gas Turbine/Jet Engine (Simple Cycle Operation) | WECC | Off-Peak | 80.5 | 42 | 1 | 1 | 8821-SCR NOx Ammonia tanks; piping and valves (not injection) | U1-Forced - Immediate | 300-Gas Turbine/Jet Engine (Simple Cycle Operation)
8821 | SCR NOx Ammonia tanks; piping and valves (not injection) | Pollution Control Equipment | NOx Reduction Systems | U1 | Forced - Immediate | 2022 | Gas | GG | 300 | Gas Turbine/Jet Engine (Simple Cycle Operation) | WECC | Winter | 93.7333 | 37 | 3 | 3 | 8821-SCR NOx Ammonia tanks; piping and valves (not injection) | U1-Forced - Immediate | 300-Gas Turbine/Jet Engine (Simple Cycle Operation)
8821 | SCR NOx Ammonia tanks; piping and valves (not injection) | Pollution Control Equipment | NOx Reduction Systems | D1 | Forced - Immediate | 2022 | Coal | CC | 650 | Fluidized Bed | SERC | Summer | 124.6666 | 88 | 1 | 1 | 8821-SCR NOx Ammonia tanks; piping and valves (not injection) | D1-Forced - Immediate | 650-Fluidized Bed
8821 | SCR NOx Ammonia tanks; piping and valves (not injection) | Pollution Control Equipment | NOx Reduction Systems | D1 | Forced - Immediate | 2022 | Coal | CC | 650 | Fluidized Bed | SERC | Summer | 181.3332 | 128 | 1 | 1 | 8821-SCR NOx Ammonia tanks; piping and valves (not injection) | D1-Forced - Immediate | 650-Fluidized Bed
8821 | SCR NOx Ammonia tanks; piping and valves (not injection) | Pollution Control Equipment | NOx Reduction Systems | U1 | Forced - Immediate | 2022 | Gas | GG | 850 | Combined Cycle Block | RFC | Summer | 2958.5 | 485 | 1 | 1 | 8821-SCR NOx Ammonia tanks; piping and valves (not injection) | U1-Forced - Immediate | 850-Combined Cycle Block
8821 | SCR NOx Ammonia tanks; piping and valves (not injection) | Pollution Control Equipment | NOx Reduction Systems | D1 | Forced - Immediate | 2022 | Gas | GG | 850 | Combined Cycle Block | SERC | Off-Peak | 2136.6557 | 487.45 | 1 | 1 | 8821-SCR NOx Ammonia tanks; piping and valves (not injection) | D1-Forced - Immediate | 850-Combined Cycle Block
8821 | SCR NOx Ammonia tanks; piping and valves (not injection) | Pollution Control Equipment | NOx Reduction Systems | U1 | Forced - Immediate | 2022 | Gas | GG | 850 | Combined Cycle Block | RFC | Winter | 7069.0498 | 621 | 1 | 1 | 8821-SCR NOx Ammonia tanks; piping and valves (not injection) | U1-Forced - Immediate | 850-Combined Cycle Block
8821 | SCR NOx Ammonia tanks; piping and valves (not injection) | Pollution Control Equipment | NOx Reduction Systems | U1 | Forced - Immediate | 2022 | Gas | GG | 851 | CC GT units | NPCC | Off-Peak | 927.9998 | 240 | 1 | 1 | 8821-SCR NOx Ammonia tanks; piping and valves (not injection) | U1-Forced - Immediate | 851-CC GT units
8821 | SCR NOx Ammonia tanks; piping and valves (not injection) | Pollution Control Equipment | NOx Reduction Systems | U1 | Forced - Immediate | 2022 | Gas | GG | 851 | CC GT units | NPCC | Off-Peak | 2079.9998 | 240 | 1 | 1 | 8821-SCR NOx Ammonia tanks; piping and valves (not injection) | U1-Forced - Immediate | 851-CC GT units
8821 | SCR NOx Ammonia tanks; piping and valves (not injection) | Pollution Control Equipment | NOx Reduction Systems | U1 | Forced - Immediate | 2022 | Gas | GG | 851 | CC GT units | WECC | Summer | 112 | 160 | 1 | 1 | 8821-SCR NOx Ammonia tanks; piping and valves (not injection) | U1-Forced - Immediate | 851-CC GT units
8821 | SCR NOx Ammonia tanks; piping and valves (not injection) | Pollution Control Equipment | NOx Reduction Systems | U1 | Forced - Immediate | 2022 | Gas | GG | 851 | CC GT units | WECC | Summer | 92.7499 | 159 | 1 | 1 | 8821-SCR NOx Ammonia tanks; piping and valves (not injection) | U1-Forced - Immediate | 851-CC GT units
8821 | SCR NOx Ammonia tanks; piping and valves (not injection) | Pollution Control Equipment | NOx Reduction Systems | U1 | Forced - Immediate | 2022 | Gas | GG | 851 | CC GT units | WECC | Winter | 870.9999 | 195 | 2 | 2 | 8821-SCR NOx Ammonia tanks; piping and valves (not injection) | U1-Forced - Immediate | 851-CC GT units
8821 | SCR NOx Ammonia tanks; piping and valves (not injection) | Pollution Control Equipment | NOx Reduction Systems | D1 | Forced - Immediate | 2022 | Gas | GG | 851 | CC GT units | SERC | Winter | 299.75 | 33 | 1 | 1 | 8821-SCR NOx Ammonia tanks; piping and valves (not injection) | D1-Forced - Immediate | 851-CC GT units
8821 | SCR NOx Ammonia tanks; piping and valves (not injection) | Pollution Control Equipment | NOx Reduction Systems | U1 | Forced - Immediate | 2022 | Gas | GG | 851 | CC GT units | RFC | Summer | 39.7173 | 108.32 | 1 | 1 | 8821-SCR NOx Ammonia tanks; piping and valves (not injection) | U1-Forced - Immediate | 851-CC GT units
8821 | SCR NOx Ammonia tanks; piping and valves (not injection) | Pollution Control Equipment | NOx Reduction Systems | U1 | Forced - Immediate | 2022 | Gas | GG | 851 | CC GT units | WECC | Summer | 105.9999 | 159 | 1 | 1 | 8821-SCR NOx Ammonia tanks; piping and valves (not injection) | U1-Forced - Immediate | 851-CC GT units
8821 | SCR NOx Ammonia tanks; piping and valves (not injection) | Pollution Control Equipment | NOx Reduction Systems | U1 | Forced - Immediate | 2022 | Gas | GG | 851 | CC GT units | NPCC | Off-Peak | 1419.9998 | 240 | 1 | 1 | 8821-SCR NOx Ammonia tanks; piping and valves (not injection) | U1-Forced - Immediate | 851-CC GT units
8821 | SCR NOx Ammonia tanks; piping and valves (not injection) | Pollution Control Equipment | NOx Reduction Systems | U1 | Forced - Immediate | 2022 | Waste Heat | WH | 852 | CC steam units | NPCC | Off-Peak | 1257.7499 | 135 | 1 | 1 | 8821-SCR NOx Ammonia tanks; piping and valves (not injection) | U1-Forced - Immediate | 852-CC steam units
8821 | SCR NOx Ammonia tanks; piping and valves (not injection) | Pollution Control Equipment | NOx Reduction Systems | U1 | Forced - Immediate | 2022 | Waste Heat | WH | 852 | CC steam units | WECC | Summer | 191.8999 | 303 | 1 | 1 | 8821-SCR NOx Ammonia tanks; piping and valves (not injection) | U1-Forced - Immediate | 852-CC steam units
8821 | SCR NOx Ammonia tanks; piping and valves (not injection) | Pollution Control Equipment | NOx Reduction Systems | U1 | Forced - Immediate | 2022 | Waste Heat | WH | 852 | CC steam units | WECC | Winter | 53.2 | 21 | 1 | 1 | 8821-SCR NOx Ammonia tanks; piping and valves (not injection) | U1-Forced - Immediate | 852-CC steam units
8821 | SCR NOx Ammonia tanks; piping and valves (not injection) | Pollution Control Equipment | NOx Reduction Systems | D1 | Forced - Immediate | 2022 | Waste Heat | WH | 852 | CC steam units | RFC | Summer | 19.151 | 52.23 | 1 | 1 | 8821-SCR NOx Ammonia tanks; piping and valves (not injection) | D1-Forced - Immediate | 852-CC steam units
8821 | SCR NOx Ammonia tanks; piping and valves (not injection) | Pollution Control Equipment | NOx Reduction Systems | U1 | Forced - Immediate | 2022 | Waste Heat | WH | 852 | CC steam units | NPCC | Off-Peak | 634.5 | 135 | 1 | 1 | 8821-SCR NOx Ammonia tanks; piping and valves (not injection) | U1-Forced - Immediate | 852-CC steam units
8821 | SCR NOx Ammonia tanks; piping and valves (not injection) | Pollution Control Equipment | NOx Reduction Systems | U1 | Forced - Immediate | 2022 | Waste Heat | WH | 852 | CC steam units | NPCC | Off-Peak | 926.9999 | 135 | 1 | 1 | 8821-SCR NOx Ammonia tanks; piping and valves (not injection) | U1-Forced - Immediate | 852-CC steam units
8821 | SCR NOx Ammonia tanks; piping and valves (not injection) | Pollution Control Equipment | NOx Reduction Systems | U1 | Forced - Immediate | 2022 | Waste Heat | WH | 852 | CC steam units | WECC | Winter | 1058.5998 | 237 | 1 | 1 | 8821-SCR NOx Ammonia tanks; piping and valves (not injection) | U1-Forced - Immediate | 852-CC steam units
8822 | SCR NOx Ammonia air blowers | Pollution Control Equipment | NOx Reduction Systems | D1 | Forced - Immediate | 2022 | Coal | CC | 100 | Fossil-Steam | RFC | Off-Peak | 186 | 93 | 1 | 1 | 8822-SCR NOx Ammonia air blowers | D1-Forced - Immediate | 100-Fossil-Steam
8822 | SCR NOx Ammonia air blowers | Pollution Control Equipment | NOx Reduction Systems | D1 | Forced - Immediate | 2022 | Coal | CC | 100 | Fossil-Steam | RFC | Off-Peak | 199 | 99.5 | 1 | 1 | 8822-SCR NOx Ammonia air blowers | D1-Forced - Immediate | 100-Fossil-Steam
8822 | SCR NOx Ammonia air blowers | Pollution Control Equipment | NOx Reduction Systems | D1 | Forced - Immediate | 2022 | Coal | CC | 100 | Fossil-Steam | RFC | Off-Peak | 214 | 107 | 1 | 1 | 8822-SCR NOx Ammonia air blowers | D1-Forced - Immediate | 100-Fossil-Steam
8822 | SCR NOx Ammonia air blowers | Pollution Control Equipment | NOx Reduction Systems | U1 | Forced - Immediate | 2022 | Gas | GG | 300 | Gas Turbine/Jet Engine (Simple Cycle Operation) | MRO | Off-Peak | 7.7 | 42 | 1 | 1 | 8822-SCR NOx Ammonia air blowers | U1-Forced - Immediate | 300-Gas Turbine/Jet Engine (Simple Cycle Operation)
8822 | SCR NOx Ammonia air blowers | Pollution Control Equipment | NOx Reduction Systems | U1 | Forced - Immediate | 2022 | Gas | GG | 300 | Gas Turbine/Jet Engine (Simple Cycle Operation) | WECC | Off-Peak | 26.4225 | 105.69 | 1 | 1 | 8822-SCR NOx Ammonia air blowers | U1-Forced - Immediate | 300-Gas Turbine/Jet Engine (Simple Cycle Operation)
8822 | SCR NOx Ammonia air blowers | Pollution Control Equipment | NOx Reduction Systems | U1 | Forced - Immediate | 2022 | Gas | GG | 300 | Gas Turbine/Jet Engine (Simple Cycle Operation) | NPCC | Winter | 17.9666 | 49 | 1 | 1 | 8822-SCR NOx Ammonia air blowers | U1-Forced - Immediate | 300-Gas Turbine/Jet Engine (Simple Cycle Operation)
8822 | SCR NOx Ammonia air blowers | Pollution Control Equipment | NOx Reduction Systems | SF | Startup Failure | 2022 | Gas | GG | 300 | Gas Turbine/Jet Engine (Simple Cycle Operation) | NPCC | Winter | 51.52 | 64.4 | 1 | 1 | 8822-SCR NOx Ammonia air blowers | SF-Startup Failure | 300-Gas Turbine/Jet Engine (Simple Cycle Operation)
8822 | SCR NOx Ammonia air blowers | Pollution Control Equipment | NOx Reduction Systems | SF | Startup Failure | 2022 | Gas | GG | 300 | Gas Turbine/Jet Engine (Simple Cycle Operation) | MRO | Winter | 237.75 | 45 | 1 | 1 | 8822-SCR NOx Ammonia air blowers | SF-Startup Failure | 300-Gas Turbine/Jet Engine (Simple Cycle Operation)
8822 | SCR NOx Ammonia air blowers | Pollution Control Equipment | NOx Reduction Systems | U1 | Forced - Immediate | 2022 | Gas | GG | 300 | Gas Turbine/Jet Engine (Simple Cycle Operation) | MRO | Off-Peak | 21 | 42 | 1 | 1 | 8822-SCR NOx Ammonia air blowers | U1-Forced - Immediate | 300-Gas Turbine/Jet Engine (Simple Cycle Operation)
8822 | SCR NOx Ammonia air blowers | Pollution Control Equipment | NOx Reduction Systems | U1 | Forced - Immediate | 2022 | Gas | GG | 300 | Gas Turbine/Jet Engine (Simple Cycle Operation) | WECC | Off-Peak | 124 | 60 | 1 | 1 | 8822-SCR NOx Ammonia air blowers | U1-Forced - Immediate | 300-Gas Turbine/Jet Engine (Simple Cycle Operation)
8822 | SCR NOx Ammonia air blowers | Pollution Control Equipment | NOx Reduction Systems | U1 | Forced - Immediate | 2022 | Oil | KE | 300 | Gas Turbine/Jet Engine (Simple Cycle Operation) | NPCC | Winter | 51.9333 | 41 | 1 | 1 | 8822-SCR NOx Ammonia air blowers | U1-Forced - Immediate | 300-Gas Turbine/Jet Engine (Simple Cycle Operation)
8822 | SCR NOx Ammonia air blowers | Pollution Control Equipment | NOx Reduction Systems | U1 | Forced - Immediate | 2022 | Gas | GG | 300 | Gas Turbine/Jet Engine (Simple Cycle Operation) | MRO | Off-Peak | 18.75 | 45 | 1 | 1 | 8822-SCR NOx Ammonia air blowers | U1-Forced - Immediate | 300-Gas Turbine/Jet Engine (Simple Cycle Operation)
8822 | SCR NOx Ammonia air blowers | Pollution Control Equipment | NOx Reduction Systems | U1 | Forced - Immediate | 2022 | Gas | GG | 300 | Gas Turbine/Jet Engine (Simple Cycle Operation) | WECC | Winter | 21.6 | 48 | 1 | 1 | 8822-SCR NOx Ammonia air blowers | U1-Forced - Immediate | 300-Gas Turbine/Jet Engine (Simple Cycle Operation)
8822 | SCR NOx Ammonia air blowers | Pollution Control Equipment | NOx Reduction Systems | D1 | Forced - Immediate | 2022 | Gas | GG | 300 | Gas Turbine/Jet Engine (Simple Cycle Operation) | WECC | Summer | 1974.6083 | 105.5 | 1 | 1 | 8822-SCR NOx Ammonia air blowers | D1-Forced - Immediate | 300-Gas Turbine/Jet Engine (Simple Cycle Operation)
8822 | SCR NOx Ammonia air blowers | Pollution Control Equipment | NOx Reduction Systems | U1 | Forced - Immediate | 2022 | Gas | GG | 300 | Gas Turbine/Jet Engine (Simple Cycle Operation) | WECC | Off-Peak | 532 | 60 | 1 | 1 | 8822-SCR NOx Ammonia air blowers | U1-Forced - Immediate | 300-Gas Turbine/Jet Engine (Simple Cycle Operation)
8822 | SCR NOx Ammonia air blowers | Pollution Control Equipment | NOx Reduction Systems | U1 | Forced - Immediate | 2022 | Gas | GG | 300 | Gas Turbine/Jet Engine (Simple Cycle Operation) | RFC | Off-Peak | 40.26 | 36.6 | 1 | 1 | 8822-SCR NOx Ammonia air blowers | U1-Forced - Immediate | 300-Gas Turbine/Jet Engine (Simple Cycle Operation)
8822 | SCR NOx Ammonia air blowers | Pollution Control Equipment | NOx Reduction Systems | U1 | Forced - Immediate | 2022 | Gas | GG | 300 | Gas Turbine/Jet Engine (Simple Cycle Operation) | NPCC | Winter | 7.49 | 64.2 | 1 | 1 | 8822-SCR NOx Ammonia air blowers | U1-Forced - Immediate | 300-Gas Turbine/Jet Engine (Simple Cycle Operation)
8822 | SCR NOx Ammonia air blowers | Pollution Control Equipment | NOx Reduction Systems | U1 | Forced - Immediate | 2022 | Gas | GG | 300 | Gas Turbine/Jet Engine (Simple Cycle Operation) | WECC | Off-Peak | 426 | 60 | 1 | 1 | 8822-SCR NOx Ammonia air blowers | U1-Forced - Immediate | 300-Gas Turbine/Jet Engine (Simple Cycle Operation)
8822 | SCR NOx Ammonia air blowers | Pollution Control Equipment | NOx Reduction Systems | U1 | Forced - Immediate | 2022 | Gas | GG | 300 | Gas Turbine/Jet Engine (Simple Cycle Operation) | TRE | Winter | 38.1333 | 44 | 1 | 1 | 8822-SCR NOx Ammonia air blowers | U1-Forced - Immediate | 300-Gas Turbine/Jet Engine (Simple Cycle Operation)
8822 | SCR NOx Ammonia air blowers | Pollution Control Equipment | NOx Reduction Systems | U1 | Forced - Immediate | 2022 | Gas | GG | 300 | Gas Turbine/Jet Engine (Simple Cycle Operation) | NPCC | Off-Peak | 90.4666 | 46 | 1 | 1 | 8822-SCR NOx Ammonia air blowers | U1-Forced - Immediate | 300-Gas Turbine/Jet Engine (Simple Cycle Operation)
8822 | SCR NOx Ammonia air blowers | Pollution Control Equipment | NOx Reduction Systems | U1 | Forced - Immediate | 2022 | Gas | GG | 300 | Gas Turbine/Jet Engine (Simple Cycle Operation) | MRO | Off-Peak | 133.5 | 45 | 1 | 1 | 8822-SCR NOx Ammonia air blowers | U1-Forced - Immediate | 300-Gas Turbine/Jet Engine (Simple Cycle Operation)
8822 | SCR NOx Ammonia air blowers | Pollution Control Equipment | NOx Reduction Systems | U1 | Forced - Immediate | 2022 | Gas | GG | 300 | Gas Turbine/Jet Engine (Simple Cycle Operation) | MRO | Summer | 159.6 | 42 | 1 | 1 | 8822-SCR NOx Ammonia air blowers | U1-Forced - Immediate | 300-Gas Turbine/Jet Engine (Simple Cycle Operation)
8822 | SCR NOx Ammonia air blowers | Pollution Control Equipment | NOx Reduction Systems | SF | Startup Failure | 2022 | Gas | GG | 300 | Gas Turbine/Jet Engine (Simple Cycle Operation) | WECC | Winter | 9 | 60 | 1 | 1 | 8822-SCR NOx Ammonia air blowers | SF-Startup Failure | 300-Gas Turbine/Jet Engine (Simple Cycle Operation)
8822 | SCR NOx Ammonia air blowers | Pollution Control Equipment | NOx Reduction Systems | U1 | Forced - Immediate | 2022 | Gas | GG | 300 | Gas Turbine/Jet Engine (Simple Cycle Operation) | MRO | Off-Peak | 26.25 | 45 | 1 | 1 | 8822-SCR NOx Ammonia air blowers | U1-Forced - Immediate | 300-Gas Turbine/Jet Engine (Simple Cycle Operation)
8822 | SCR NOx Ammonia air blowers | Pollution Control Equipment | NOx Reduction Systems | U1 | Forced - Immediate | 2022 | Gas | GG | 300 | Gas Turbine/Jet Engine (Simple Cycle Operation) | WECC | Off-Peak | 108 | 60 | 1 | 1 | 8822-SCR NOx Ammonia air blowers | U1-Forced - Immediate | 300-Gas Turbine/Jet Engine (Simple Cycle Operation)
8822 | SCR NOx Ammonia air blowers | Pollution Control Equipment | NOx Reduction Systems | U1 | Forced - Immediate | 2022 | Gas | GG | 300 | Gas Turbine/Jet Engine (Simple Cycle Operation) | WECC | Winter | 1406.95 | 57 | 1 | 1 | 8822-SCR NOx Ammonia air blowers | U1-Forced - Immediate | 300-Gas Turbine/Jet Engine (Simple Cycle Operation)
8822 | SCR NOx Ammonia air blowers | Pollution Control Equipment | NOx Reduction Systems | U1 | Forced - Immediate | 2022 | Gas | GG | 300 | Gas Turbine/Jet Engine (Simple Cycle Operation) | MRO | Winter | 5973.75 | 45 | 1 | 1 | 8822-SCR NOx Ammonia air blowers | U1-Forced - Immediate | 300-Gas Turbine/Jet Engine (Simple Cycle Operation)
8822 | SCR NOx Ammonia air blowers | Pollution Control Equipment | NOx Reduction Systems | U1 | Forced - Immediate | 2022 | Gas | GG | 300 | Gas Turbine/Jet Engine (Simple Cycle Operation) | WECC | Summer | 5 | 50 | 1 | 1 | 8822-SCR NOx Ammonia air blowers | U1-Forced - Immediate | 300-Gas Turbine/Jet Engine (Simple Cycle Operation)
8822 | SCR NOx Ammonia air blowers | Pollution Control Equipment | NOx Reduction Systems | U1 | Forced - Immediate | 2022 | Gas | GG | 300 | Gas Turbine/Jet Engine (Simple Cycle Operation) | WECC | Off-Peak | 40 | 60 | 1 | 1 | 8822-SCR NOx Ammonia air blowers | U1-Forced - Immediate | 300-Gas Turbine/Jet Engine (Simple Cycle Operation)
8822 | SCR NOx Ammonia air blowers | Pollution Control Equipment | NOx Reduction Systems | D1 | Forced - Immediate | 2022 | Gas | GG | 850 | Combined Cycle Block | SERC | Summer | 955.3 | 233 | 1 | 1 | 8822-SCR NOx Ammonia air blowers | D1-Forced - Immediate | 850-Combined Cycle Block
8822 | SCR NOx Ammonia air blowers | Pollution Control Equipment | NOx Reduction Systems | D1 | Forced - Immediate | 2022 | Gas | GG | 850 | Combined Cycle Block | SERC | Summer | 363.9997 | 420 | 1 | 1 | 8822-SCR NOx Ammonia air blowers | D1-Forced - Immediate | 850-Combined Cycle Block
8822 | SCR NOx Ammonia air blowers | Pollution Control Equipment | NOx Reduction Systems | D1 | Forced - Immediate | 2022 | Gas | GG | 850 | Combined Cycle Block | SERC | Summer | 846.5666 | 233 | 1 | 1 | 8822-SCR NOx Ammonia air blowers | D1-Forced - Immediate | 850-Combined Cycle Block
8822 | SCR NOx Ammonia air blowers | Pollution Control Equipment | NOx Reduction Systems | U1 | Forced - Immediate | 2022 | Gas | GG | 850 | Combined Cycle Block | RFC | Winter | 1293.7498 | 621 | 1 | 1 | 8822-SCR NOx Ammonia air blowers | U1-Forced - Immediate | 850-Combined Cycle Block
8822 | SCR NOx Ammonia air blowers | Pollution Control Equipment | NOx Reduction Systems | U1 | Forced - Immediate | 2022 | Gas | GG | 851 | CC GT units | WECC | Summer | 833.8999 | 161.4 | 1 | 1 | 8822-SCR NOx Ammonia air blowers | U1-Forced - Immediate | 851-CC GT units
8822 | SCR NOx Ammonia air blowers | Pollution Control Equipment | NOx Reduction Systems | U2 | Forced - Delayed | 2022 | Gas | GG | 851 | CC GT units | MRO | Summer | 2022.4446 | 163.54 | 1 | 1 | 8822-SCR NOx Ammonia air blowers | U2-Forced - Delayed | 851-CC GT units
8822 | SCR NOx Ammonia air blowers | Pollution Control Equipment | NOx Reduction Systems | D1 | Forced - Immediate | 2022 | Gas | GG | 851 | CC GT units | SERC | Summer | 2737.2667 | 19 | 2 | 2 | 8822-SCR NOx Ammonia air blowers | D1-Forced - Immediate | 851-CC GT units
8822 | SCR NOx Ammonia air blowers | Pollution Control Equipment | NOx Reduction Systems | U2 | Forced - Delayed | 2022 | Gas | GG | 851 | CC GT units | RFC | Off-Peak | 6557.6332 | 240.5 | 1 | 1 | 8822-SCR NOx Ammonia air blowers | U2-Forced - Delayed | 851-CC GT units
8822 | SCR NOx Ammonia air blowers | Pollution Control Equipment | NOx Reduction Systems | D2 | Forced - Delayed | 2022 | Waste Heat | WH | 852 | CC steam units | MRO | Summer | 1339.0626 | 108.28 | 1 | 1 | 8822-SCR NOx Ammonia air blowers | D2-Forced - Delayed | 852-CC steam units
8822 | SCR NOx Ammonia air blowers | Pollution Control Equipment | NOx Reduction Systems | D2 | Forced - Delayed | 2022 | Waste Heat | WH | 852 | CC steam units | RFC | Off-Peak | 3168.3866 | 116.2 | 1 | 1 | 8822-SCR NOx Ammonia air blowers | D2-Forced - Delayed | 852-CC steam units
8822 | SCR NOx Ammonia air blowers | Pollution Control Equipment | NOx Reduction Systems | U1 | Forced - Immediate | 2022 | Gas | GG | 861 | CoG GT units | SERC | Summer | 1880 | 100 | 1 | 1 | 8822-SCR NOx Ammonia air blowers | U1-Forced - Immediate | 861-CoG GT units
8823 | SCR NOx Other ammonia system problems | Pollution Control Equipment | NOx Reduction Systems | D1 | Forced - Immediate | 2022 | Coal | CC | 100 | Fossil-Steam | WECC | Winter | 29434.5833 | 5 | 1 | 1 | 8823-SCR NOx Other ammonia system problems | D1-Forced - Immediate | 100-Fossil-Steam
8823 | SCR NOx Other ammonia system problems | Pollution Control Equipment | NOx Reduction Systems | D1 | Forced - Immediate | 2022 | Coal | LI | 100 | Fossil-Steam | TRE | Summer | 26 | 40 | 1 | 1 | 8823-SCR NOx Other ammonia system problems | D1-Forced - Immediate | 100-Fossil-Steam
8823 | SCR NOx Other ammonia system problems | Pollution Control Equipment | NOx Reduction Systems | D1 | Forced - Immediate | 2022 | Coal | CC | 100 | Fossil-Steam | RFC | Summer | 675.233 | 431 | 1 | 1 | 8823-SCR NOx Other ammonia system problems | D1-Forced - Immediate | 100-Fossil-Steam
8823 | SCR NOx Other ammonia system problems | Pollution Control Equipment | NOx Reduction Systems | D1 | Forced - Immediate | 2022 | Coal | LI | 100 | Fossil-Steam | TRE | Winter | 8.4333 | 23 | 1 | 1 | 8823-SCR NOx Other ammonia system problems | D1-Forced - Immediate | 100-Fossil-Steam
8823 | SCR NOx Other ammonia system problems | Pollution Control Equipment | NOx Reduction Systems | D1 | Forced - Immediate | 2022 | Coal | LI | 100 | Fossil-Steam | TRE | Winter | 10.6667 | 20 | 1 | 1 | 8823-SCR NOx Other ammonia system problems | D1-Forced - Immediate | 100-Fossil-Steam
8823 | SCR NOx Other ammonia system problems | Pollution Control Equipment | NOx Reduction Systems | U1 | Forced - Immediate | 2022 | Coal | CC | 100 | Fossil-Steam | SERC | Summer | 30399.3 | 417 | 1 | 1 | 8823-SCR NOx Other ammonia system problems | U1-Forced - Immediate | 100-Fossil-Steam
8823 | SCR NOx Other ammonia system problems | Pollution Control Equipment | NOx Reduction Systems | D1 | Forced - Immediate | 2022 | Coal | LI | 100 | Fossil-Steam | TRE | Off-Peak | 59.8166 | 37 | 1 | 1 | 8823-SCR NOx Other ammonia system problems | D1-Forced - Immediate | 100-Fossil-Steam
8823 | SCR NOx Other ammonia system problems | Pollution Control Equipment | NOx Reduction Systems | D1 | Forced - Immediate | 2022 | Coal | CC | 100 | Fossil-Steam | RFC | Off-Peak | 509 | 60 | 1 | 1 | 8823-SCR NOx Other ammonia system problems | D1-Forced - Immediate | 100-Fossil-Steam
8823 | SCR NOx Other ammonia system problems | Pollution Control Equipment | NOx Reduction Systems | D1 | Forced - Immediate | 2022 | Coal | CC | 100 | Fossil-Steam | RFC | Off-Peak | 3278.5332 | 268 | 1 | 1 | 8823-SCR NOx Other ammonia system problems | D1-Forced - Immediate | 100-Fossil-Steam
8823 | SCR NOx Other ammonia system problems | Pollution Control Equipment | NOx Reduction Systems | D1 | Forced - Immediate | 2022 | Coal | CC | 100 | Fossil-Steam | RFC | Summer | 197.9166 | 95 | 1 | 1 | 8823-SCR NOx Other ammonia system problems | D1-Forced - Immediate | 100-Fossil-Steam
8823 | SCR NOx Other ammonia system problems | Pollution Control Equipment | NOx Reduction Systems | D1 | Forced - Immediate | 2022 | Coal | CC | 100 | Fossil-Steam | RFC | Summer | 92.15 | 97 | 1 | 1 | 8823-SCR NOx Other ammonia system problems | D1-Forced - Immediate | 100-Fossil-Steam
8823 | SCR NOx Other ammonia system problems | Pollution Control Equipment | NOx Reduction Systems | D1 | Forced - Immediate | 2022 | Coal | CC | 100 | Fossil-Steam | RFC | Off-Peak | 675.2 | 211 | 1 | 1 | 8823-SCR NOx Other ammonia system problems | D1-Forced - Immediate | 100-Fossil-Steam
8823 | SCR NOx Other ammonia system problems | Pollution Control Equipment | NOx Reduction Systems | D1 | Forced - Immediate | 2022 | Coal | CC | 100 | Fossil-Steam | RFC | Winter | 14.72 | 19.2 | 1 | 1 | 8823-SCR NOx Other ammonia system problems | D1-Forced - Immediate | 100-Fossil-Steam
8823 | SCR NOx Other ammonia system problems | Pollution Control Equipment | NOx Reduction Systems | D1 | Forced - Immediate | 2022 | Coal | LI | 100 | Fossil-Steam | TRE | Summer | 65.3333 | 40 | 1 | 1 | 8823-SCR NOx Other ammonia system problems | D1-Forced - Immediate | 100-Fossil-Steam
8823 | SCR NOx Other ammonia system problems | Pollution Control Equipment | NOx Reduction Systems | D1 | Forced - Immediate | 2022 | Coal | CC | 100 | Fossil-Steam | WECC | Summer | 276.8 | 32 | 1 | 1 | 8823-SCR NOx Other ammonia system problems | D1-Forced - Immediate | 100-Fossil-Steam
8823 | SCR NOx Other ammonia system problems | Pollution Control Equipment | NOx Reduction Systems | D1 | Forced - Immediate | 2022 | Coal | CC | 100 | Fossil-Steam | RFC | Summer | 313.6366 | 254.3 | 1 | 1 | 8823-SCR NOx Other ammonia system problems | D1-Forced - Immediate | 100-Fossil-Steam
8823 | SCR NOx Other ammonia system problems | Pollution Control Equipment | NOx Reduction Systems | U1 | Forced - Immediate | 2022 | Coal | CC | 100 | Fossil-Steam | RFC | Winter | 42129.7496 | 585 | 1 | 1 | 8823-SCR NOx Other ammonia system problems | U1-Forced - Immediate | 100-Fossil-Steam
8823 | SCR NOx Other ammonia system problems | Pollution Control Equipment | NOx Reduction Systems | D1 | Forced - Immediate | 2022 | Coal | CC | 100 | Fossil-Steam | RFC | Off-Peak | 678.4 | 212 | 1 | 1 | 8823-SCR NOx Other ammonia system problems | D1-Forced - Immediate | 100-Fossil-Steam
8823 | SCR NOx Other ammonia system problems | Pollution Control Equipment | NOx Reduction Systems | D1 | Forced - Immediate | 2022 | Coal | CC | 100 | Fossil-Steam | WECC | Winter | 2165 | 50 | 1 | 1 | 8823-SCR NOx Other ammonia system problems | D1-Forced - Immediate | 100-Fossil-Steam
8823 | SCR NOx Other ammonia system problems | Pollution Control Equipment | NOx Reduction Systems | D1 | Forced - Immediate | 2022 | Coal | LI | 100 | Fossil-Steam | TRE | Summer | 42.6 | 36 | 1 | 1 | 8823-SCR NOx Other ammonia system problems | D1-Forced - Immediate | 100-Fossil-Steam
8823 | SCR NOx Other ammonia system problems | Pollution Control Equipment | NOx Reduction Systems | D1 | Forced - Immediate | 2022 | Coal | CC | 100 | Fossil-Steam | RFC | Off-Peak | 252.1666 | 85 | 1 | 1 | 8823-SCR NOx Other ammonia system problems | D1-Forced - Immediate | 100-Fossil-Steam
8823 | SCR NOx Other ammonia system problems | Pollution Control Equipment | NOx Reduction Systems | D1 | Forced - Immediate | 2022 | Coal | LI | 100 | Fossil-Steam | TRE | Summer | 42 | 45 | 1 | 1 | 8823-SCR NOx Other ammonia system problems | D1-Forced - Immediate | 100-Fossil-Steam
8823 | SCR NOx Other ammonia system problems | Pollution Control Equipment | NOx Reduction Systems | U1 | Forced - Immediate | 2022 | Gas | GG | 300 | Gas Turbine/Jet Engine (Simple Cycle Operation) | NPCC | Winter | 14.9333 | 64 | 1 | 1 | 8823-SCR NOx Other ammonia system problems | U1-Forced - Immediate | 300-Gas Turbine/Jet Engine (Simple Cycle Operation)
8823 | SCR NOx Other ammonia system problems | Pollution Control Equipment | NOx Reduction Systems | U1 | Forced - Immediate | 2022 | Gas | GG | 300 | Gas Turbine/Jet Engine (Simple Cycle Operation) | WECC | Off-Peak | 4176.9 | 102 | 1 | 1 | 8823-SCR NOx Other ammonia system problems | U1-Forced - Immediate | 300-Gas Turbine/Jet Engine (Simple Cycle Operation)
8823 | SCR NOx Other ammonia system problems | Pollution Control Equipment | NOx Reduction Systems | U1 | Forced - Immediate | 2022 | Gas | GG | 300 | Gas Turbine/Jet Engine (Simple Cycle Operation) | WECC | Summer | 728.4799 | 188.4 | 1 | 1 | 8823-SCR NOx Other ammonia system problems | U1-Forced - Immediate | 300-Gas Turbine/Jet Engine (Simple Cycle Operation)
8823 | SCR NOx Other ammonia system problems | Pollution Control Equipment | NOx Reduction Systems | U1 | Forced - Immediate | 2022 | Oil | KE | 300 | Gas Turbine/Jet Engine (Simple Cycle Operation) | NPCC | Winter | 71.75 | 41 | 1 | 1 | 8823-SCR NOx Other ammonia system problems | U1-Forced - Immediate | 300-Gas Turbine/Jet Engine (Simple Cycle Operation)
8823 | SCR NOx Other ammonia system problems | Pollution Control Equipment | NOx Reduction Systems | D1 | Forced - Immediate | 2022 | Gas | GG | 300 | Gas Turbine/Jet Engine (Simple Cycle Operation) | NPCC | Off-Peak | 3.51 | 35.1 | 1 | 1 | 8823-SCR NOx Other ammonia system problems | D1-Forced - Immediate | 300-Gas Turbine/Jet Engine (Simple Cycle Operation)
8823 | SCR NOx Other ammonia system problems | Pollution Control Equipment | NOx Reduction Systems | U1 | Forced - Immediate | 2022 | Gas | GG | 300 | Gas Turbine/Jet Engine (Simple Cycle Operation) | NPCC | Winter | 182.4 | 64 | 1 | 1 | 8823-SCR NOx Other ammonia system problems | U1-Forced - Immediate | 300-Gas Turbine/Jet Engine (Simple Cycle Operation)
8823 | SCR NOx Other ammonia system problems | Pollution Control Equipment | NOx Reduction Systems | D1 | Forced - Immediate | 2022 | Gas | GG | 300 | Gas Turbine/Jet Engine (Simple Cycle Operation) | WECC | Off-Peak | 855.96 | 101.9 | 1 | 1 | 8823-SCR NOx Other ammonia system problems | D1-Forced - Immediate | 300-Gas Turbine/Jet Engine (Simple Cycle Operation)
8823 | SCR NOx Other ammonia system problems | Pollution Control Equipment | NOx Reduction Systems | U1 | Forced - Immediate | 2022 | Gas | GG | 300 | Gas Turbine/Jet Engine (Simple Cycle Operation) | NPCC | Off-Peak | 5.3666 | 64.4 | 1 | 1 | 8823-SCR NOx Other ammonia system problems | U1-Forced - Immediate | 300-Gas Turbine/Jet Engine (Simple Cycle Operation)
8823 | SCR NOx Other ammonia system problems | Pollution Control Equipment | NOx Reduction Systems | U1 | Forced - Immediate | 2022 | Gas | GG | 300 | Gas Turbine/Jet Engine (Simple Cycle Operation) | NPCC | Off-Peak | 26.625 | 63.9 | 1 | 1 | 8823-SCR NOx Other ammonia system problems | U1-Forced - Immediate | 300-Gas Turbine/Jet Engine (Simple Cycle Operation)
8823 | SCR NOx Other ammonia system problems | Pollution Control Equipment | NOx Reduction Systems | U1 | Forced - Immediate | 2022 | Gas | GG | 300 | Gas Turbine/Jet Engine (Simple Cycle Operation) | WECC | Off-Peak | 1893.0666 | 99.2 | 1 | 1 | 8823-SCR NOx Other ammonia system problems | U1-Forced - Immediate | 300-Gas Turbine/Jet Engine (Simple Cycle Operation)
8823 | SCR NOx Other ammonia system problems | Pollution Control Equipment | NOx Reduction Systems | U1 | Forced - Immediate | 2022 | Gas | GG | 300 | Gas Turbine/Jet Engine (Simple Cycle Operation) | WECC | Summer | 139.6266 | 190.4 | 1 | 1 | 8823-SCR NOx Other ammonia system problems | U1-Forced - Immediate | 300-Gas Turbine/Jet Engine (Simple Cycle Operation)
8823 | SCR NOx Other ammonia system problems | Pollution Control Equipment | NOx Reduction Systems | U1 | Forced - Immediate | 2022 | Gas | GG | 300 | Gas Turbine/Jet Engine (Simple Cycle Operation) | WECC | Summer | 279.2532 | 190.4 | 1 | 1 | 8823-SCR NOx Other ammonia system problems | U1-Forced - Immediate | 300-Gas Turbine/Jet Engine (Simple Cycle Operation)
8823 | SCR NOx Other ammonia system problems | Pollution Control Equipment | NOx Reduction Systems | U1 | Forced - Immediate | 2022 | Gas | GG | 300 | Gas Turbine/Jet Engine (Simple Cycle Operation) | WECC | Summer | 486.6166 | 97 | 1 | 1 | 8823-SCR NOx Other ammonia system problems | U1-Forced - Immediate | 300-Gas Turbine/Jet Engine (Simple Cycle Operation)
8823 | SCR NOx Other ammonia system problems | Pollution Control Equipment | NOx Reduction Systems | U1 | Forced - Immediate | 2022 | Gas | GG | 300 | Gas Turbine/Jet Engine (Simple Cycle Operation) | NPCC | Winter | 19.17 | 63.9 | 1 | 1 | 8823-SCR NOx Other ammonia system problems | U1-Forced - Immediate | 300-Gas Turbine/Jet Engine (Simple Cycle Operation)
8823 | SCR NOx Other ammonia system problems | Pollution Control Equipment | NOx Reduction Systems | U1 | Forced - Immediate | 2022 | Oil | KE | 300 | Gas Turbine/Jet Engine (Simple Cycle Operation) | NPCC | Winter | 183.8167 | 41 | 1 | 1 | 8823-SCR NOx Other ammonia system problems | U1-Forced - Immediate | 300-Gas Turbine/Jet Engine (Simple Cycle Operation)
8823 | SCR NOx Other ammonia system problems | Pollution Control Equipment | NOx Reduction Systems | D1 | Forced - Immediate | 2022 | Gas | GG | 300 | Gas Turbine/Jet Engine (Simple Cycle Operation) | NPCC | Off-Peak | 43.83 | 97.4 | 1 | 1 | 8823-SCR NOx Other ammonia system problems | D1-Forced - Immediate | 300-Gas Turbine/Jet Engine (Simple Cycle Operation)
8823 | SCR NOx Other ammonia system problems | Pollution Control Equipment | NOx Reduction Systems | D1 | Forced - Immediate | 2022 | Gas | GG | 300 | Gas Turbine/Jet Engine (Simple Cycle Operation) | RFC | Summer | 15.6 | 2 | 1 | 1 | 8823-SCR NOx Other ammonia system problems | D1-Forced - Immediate | 300-Gas Turbine/Jet Engine (Simple Cycle Operation)
8823 | SCR NOx Other ammonia system problems | Pollution Control Equipment | NOx Reduction Systems | U1 | Forced - Immediate | 2022 | Gas | GG | 300 | Gas Turbine/Jet Engine (Simple Cycle Operation) | WECC | Off-Peak | 11.55 | 49.5 | 1 | 1 | 8823-SCR NOx Other ammonia system problems | U1-Forced - Immediate | 300-Gas Turbine/Jet Engine (Simple Cycle Operation)
8823 | SCR NOx Other ammonia system problems | Pollution Control Equipment | NOx Reduction Systems | U1 | Forced - Immediate | 2022 | Gas | GG | 300 | Gas Turbine/Jet Engine (Simple Cycle Operation) | NPCC | Winter | 15.975 | 63.9 | 1 | 1 | 8823-SCR NOx Other ammonia system problems | U1-Forced - Immediate | 300-Gas Turbine/Jet Engine (Simple Cycle Operation)
8823 | SCR NOx Other ammonia system problems | Pollution Control Equipment | NOx Reduction Systems | D1 | Forced - Immediate | 2022 | Gas | GG | 300 | Gas Turbine/Jet Engine (Simple Cycle Operation) | WECC | Winter | 416.0916 | 101.9 | 1 | 1 | 8823-SCR NOx Other ammonia system problems | D1-Forced - Immediate | 300-Gas Turbine/Jet Engine (Simple Cycle Operation)
8823 | SCR NOx Other ammonia system problems | Pollution Control Equipment | NOx Reduction Systems | U1 | Forced - Immediate | 2022 | Gas | GG | 300 | Gas Turbine/Jet Engine (Simple Cycle Operation) | NPCC | Off-Peak | 248.4 | 103.5 | 1 | 1 | 8823-SCR NOx Other ammonia system problems | U1-Forced - Immediate | 300-Gas Turbine/Jet Engine (Simple Cycle Operation)
8823 | SCR NOx Other ammonia system problems | Pollution Control Equipment | NOx Reduction Systems | U1 | Forced - Immediate | 2022 | Gas | GG | 300 | Gas Turbine/Jet Engine (Simple Cycle Operation) | WECC | Off-Peak | 506.0166 | 97 | 1 | 1 | 8823-SCR NOx Other ammonia system problems | U1-Forced - Immediate | 300-Gas Turbine/Jet Engine (Simple Cycle Operation)
8823 | SCR NOx Other ammonia system problems | Pollution Control Equipment | NOx Reduction Systems | U1 | Forced - Immediate | 2022 | Gas | GG | 300 | Gas Turbine/Jet Engine (Simple Cycle Operation) | NPCC | Winter | 4.26 | 63.9 | 1 | 1 | 8823-SCR NOx Other ammonia system problems | U1-Forced - Immediate | 300-Gas Turbine/Jet Engine (Simple Cycle Operation)
8823 | SCR NOx Other ammonia system problems | Pollution Control Equipment | NOx Reduction Systems | U1 | Forced - Immediate | 2022 | Gas | GG | 300 | Gas Turbine/Jet Engine (Simple Cycle Operation) | NPCC | Off-Peak | 9.045 | 60.3 | 1 | 1 | 8823-SCR NOx Other ammonia system problems | U1-Forced - Immediate | 300-Gas Turbine/Jet Engine (Simple Cycle Operation)
8823 | SCR NOx Other ammonia system problems | Pollution Control Equipment | NOx Reduction Systems | U1 | Forced - Immediate | 2022 | Gas | GG | 300 | Gas Turbine/Jet Engine (Simple Cycle Operation) | NPCC | Summer | 4.02 | 60.3 | 1 | 1 | 8823-SCR NOx Other ammonia system problems | U1-Forced - Immediate | 300-Gas Turbine/Jet Engine (Simple Cycle Operation)
8823 | SCR NOx Other ammonia system problems | Pollution Control Equipment | NOx Reduction Systems | U1 | Forced - Immediate | 2022 | Gas | GG | 300 | Gas Turbine/Jet Engine (Simple Cycle Operation) | WECC | Summer | 263.76 | 188.4 | 1 | 1 | 8823-SCR NOx Other ammonia system problems | U1-Forced - Immediate | 300-Gas Turbine/Jet Engine (Simple Cycle Operation)
8823 | SCR NOx Other ammonia system problems | Pollution Control Equipment | NOx Reduction Systems | U1 | Forced - Immediate | 2022 | Gas | GG | 300 | Gas Turbine/Jet Engine (Simple Cycle Operation) | NPCC | Winter | 9.585 | 63.9 | 1 | 1 | 8823-SCR NOx Other ammonia system problems | U1-Forced - Immediate | 300-Gas Turbine/Jet Engine (Simple Cycle Operation)
8823 | SCR NOx Other ammonia system problems | Pollution Control Equipment | NOx Reduction Systems | U1 | Forced - Immediate | 2022 | Gas | GG | 300 | Gas Turbine/Jet Engine (Simple Cycle Operation) | WECC | Winter | 111.3 | 42 | 1 | 1 | 8823-SCR NOx Other ammonia system problems | U1-Forced - Immediate | 300-Gas Turbine/Jet Engine (Simple Cycle Operation)
8823 | SCR NOx Other ammonia system problems | Pollution Control Equipment | NOx Reduction Systems | D1 | Forced - Immediate | 2022 | Gas | GG | 300 | Gas Turbine/Jet Engine (Simple Cycle Operation) | WECC | Off-Peak | 26.1 | 18 | 1 | 1 | 8823-SCR NOx Other ammonia system problems | D1-Forced - Immediate | 300-Gas Turbine/Jet Engine (Simple Cycle Operation)
8823 | SCR NOx Other ammonia system problems | Pollution Control Equipment | NOx Reduction Systems | U1 | Forced - Immediate | 2022 | Gas | GG | 300 | Gas Turbine/Jet Engine (Simple Cycle Operation) | WECC | Summer | 5795.2266 | 189.8 | 1 | 1 | 8823-SCR NOx Other ammonia system problems | U1-Forced - Immediate | 300-Gas Turbine/Jet Engine (Simple Cycle Operation)
8823 | SCR NOx Other ammonia system problems | Pollution Control Equipment | NOx Reduction Systems | U1 | Forced - Immediate | 2022 | Gas | GG | 300 | Gas Turbine/Jet Engine (Simple Cycle Operation) | NPCC | Winter | 5.325 | 63.9 | 1 | 1 | 8823-SCR NOx Other ammonia system problems | U1-Forced - Immediate | 300-Gas Turbine/Jet Engine (Simple Cycle Operation)
8823 | SCR NOx Other ammonia system problems | Pollution Control Equipment | NOx Reduction Systems | U1 | Forced - Immediate | 2022 | Gas | GG | 300 | Gas Turbine/Jet Engine (Simple Cycle Operation) | RFC | Winter | 57.95 | 36.6 | 1 | 1 | 8823-SCR NOx Other ammonia system problems | U1-Forced - Immediate | 300-Gas Turbine/Jet Engine (Simple Cycle Operation)
8823 | SCR NOx Other ammonia system problems | Pollution Control Equipment | NOx Reduction Systems | U1 | Forced - Immediate | 2022 | Gas | GG | 300 | Gas Turbine/Jet Engine (Simple Cycle Operation) | WECC | Winter | 86 | 60 | 1 | 1 | 8823-SCR NOx Other ammonia system problems | U1-Forced - Immediate | 300-Gas Turbine/Jet Engine (Simple Cycle Operation)
8823 | SCR NOx Other ammonia system problems | Pollution Control Equipment | NOx Reduction Systems | D1 | Forced - Immediate | 2022 | Gas | GG | 300 | Gas Turbine/Jet Engine (Simple Cycle Operation) | RFC | Summer | 1.8667 | 4 | 1 | 1 | 8823-SCR NOx Other ammonia system problems | D1-Forced - Immediate | 300-Gas Turbine/Jet Engine (Simple Cycle Operation)
8823 | SCR NOx Other ammonia system problems | Pollution Control Equipment | NOx Reduction Systems | U1 | Forced - Immediate | 2022 | Gas | GG | 300 | Gas Turbine/Jet Engine (Simple Cycle Operation) | WECC | Off-Peak | 143.8833 | 97 | 1 | 1 | 8823-SCR NOx Other ammonia system problems | U1-Forced - Immediate | 300-Gas Turbine/Jet Engine (Simple Cycle Operation)
8823 | SCR NOx Other ammonia system problems | Pollution Control Equipment | NOx Reduction Systems | U1 | Forced - Immediate | 2022 | Gas | GG | 300 | Gas Turbine/Jet Engine (Simple Cycle Operation) | WECC | Off-Peak | 168 | 42 | 1 | 1 | 8823-SCR NOx Other ammonia system problems | U1-Forced - Immediate | 300-Gas Turbine/Jet Engine (Simple Cycle Operation)
8823 | SCR NOx Other ammonia system problems | Pollution Control Equipment | NOx Reduction Systems | U1 | Forced - Immediate | 2022 | Gas | GG | 300 | Gas Turbine/Jet Engine (Simple Cycle Operation) | WECC | Off-Peak | 639.4667 | 44 | 1 | 1 | 8823-SCR NOx Other ammonia system problems | U1-Forced - Immediate | 300-Gas Turbine/Jet Engine (Simple Cycle Operation)
8823 | SCR NOx Other ammonia system problems | Pollution Control Equipment | NOx Reduction Systems | U1 | Forced - Immediate | 2022 | Gas | GG | 300 | Gas Turbine/Jet Engine (Simple Cycle Operation) | WECC | Summer | 952.1632 | 189.8 | 1 | 1 | 8823-SCR NOx Other ammonia system problems | U1-Forced - Immediate | 300-Gas Turbine/Jet Engine (Simple Cycle Operation)
8823 | SCR NOx Other ammonia system problems | Pollution Control Equipment | NOx Reduction Systems | U1 | Forced - Immediate | 2022 | Oil | KE | 300 | Gas Turbine/Jet Engine (Simple Cycle Operation) | NPCC | Winter | 137.35 | 41 | 1 | 1 | 8823-SCR NOx Other ammonia system problems | U1-Forced - Immediate | 300-Gas Turbine/Jet Engine (Simple Cycle Operation)
8823 | SCR NOx Other ammonia system problems | Pollution Control Equipment | NOx Reduction Systems | U1 | Forced - Immediate | 2022 | Gas | GG | 300 | Gas Turbine/Jet Engine (Simple Cycle Operation) | NPCC | Off-Peak | 64 | 64 | 1 | 1 | 8823-SCR NOx Other ammonia system problems | U1-Forced - Immediate | 300-Gas Turbine/Jet Engine (Simple Cycle Operation)
8823 | SCR NOx Other ammonia system problems | Pollution Control Equipment | NOx Reduction Systems | U1 | Forced - Immediate | 2022 | Gas | GG | 300 | Gas Turbine/Jet Engine (Simple Cycle Operation) | NPCC | Winter | 7.455 | 63.9 | 1 | 1 | 8823-SCR NOx Other ammonia system problems | U1-Forced - Immediate | 300-Gas Turbine/Jet Engine (Simple Cycle Operation)
8823 | SCR NOx Other ammonia system problems | Pollution Control Equipment | NOx Reduction Systems | U1 | Forced - Immediate | 2022 | Gas | GG | 300 | Gas Turbine/Jet Engine (Simple Cycle Operation) | NPCC | Off-Peak | 1571.7 | 93 | 1 | 1 | 8823-SCR NOx Other ammonia system problems | U1-Forced - Immediate | 300-Gas Turbine/Jet Engine (Simple Cycle Operation)
8823 | SCR NOx Other ammonia system problems | Pollution Control Equipment | NOx Reduction Systems | U1 | Forced - Immediate | 2022 | Gas | GG | 300 | Gas Turbine/Jet Engine (Simple Cycle Operation) | WECC | Off-Peak | 51.1 | 42 | 1 | 1 | 8823-SCR NOx Other ammonia system problems | U1-Forced - Immediate | 300-Gas Turbine/Jet Engine (Simple Cycle Operation)
8823 | SCR NOx Other ammonia system problems | Pollution Control Equipment | NOx Reduction Systems | U1 | Forced - Immediate | 2022 | Gas | GG | 300 | Gas Turbine/Jet Engine (Simple Cycle Operation) | RFC | Winter | 112.7 | 42 | 1 | 1 | 8823-SCR NOx Other ammonia system problems | U1-Forced - Immediate | 300-Gas Turbine/Jet Engine (Simple Cycle Operation)
8823 | SCR NOx Other ammonia system problems | Pollution Control Equipment | NOx Reduction Systems | U1 | Forced - Immediate | 2022 | Gas | GG | 300 | Gas Turbine/Jet Engine (Simple Cycle Operation) | WECC | Winter | 152.1066 | 99.2 | 1 | 1 | 8823-SCR NOx Other ammonia system problems | U1-Forced - Immediate | 300-Gas Turbine/Jet Engine (Simple Cycle Operation)
8823 | SCR NOx Other ammonia system problems | Pollution Control Equipment | NOx Reduction Systems | U1 | Forced - Immediate | 2022 | Gas | GG | 300 | Gas Turbine/Jet Engine (Simple Cycle Operation) | NPCC | Winter | 735.2 | 48 | 1 | 1 | 8823-SCR NOx Other ammonia system problems | U1-Forced - Immediate | 300-Gas Turbine/Jet Engine (Simple Cycle Operation)
8823 | SCR NOx Other ammonia system problems | Pollution Control Equipment | NOx Reduction Systems | D1 | Forced - Immediate | 2022 | Gas | GG | 850 | Combined Cycle Block | TRE | Off-Peak | 319.1167 | 41 | 1 | 1 | 8823-SCR NOx Other ammonia system problems | D1-Forced - Immediate | 850-Combined Cycle Block
8823 | SCR NOx Other ammonia system problems | Pollution Control Equipment | NOx Reduction Systems | D1 | Forced - Immediate | 2022 | Gas | GG | 850 | Combined Cycle Block | WECC | Off-Peak | 540.6 | 51 | 1 | 1 | 8823-SCR NOx Other ammonia system problems | D1-Forced - Immediate | 850-Combined Cycle Block
8823 | SCR NOx Other ammonia system problems | Pollution Control Equipment | NOx Reduction Systems | D1 | Forced - Immediate | 2022 | Gas | GG | 850 | Combined Cycle Block | WECC | Off-Peak | 940.95 | 51 | 1 | 1 | 8823-SCR NOx Other ammonia system problems | D1-Forced - Immediate | 850-Combined Cycle Block
8823 | SCR NOx Other ammonia system problems | Pollution Control Equipment | NOx Reduction Systems | D1 | Forced - Immediate | 2022 | Gas | GG | 850 | Combined Cycle Block | SERC | Winter | 1839.5 | 283 | 1 | 1 | 8823-SCR NOx Other ammonia system problems | D1-Forced - Immediate | 850-Combined Cycle Block
8823 | SCR NOx Other ammonia system problems | Pollution Control Equipment | NOx Reduction Systems | D1 | Forced - Immediate | 2022 | Gas | GG | 850 | Combined Cycle Block | WECC | Off-Peak | 980.05 | 51 | 1 | 1 | 8823-SCR NOx Other ammonia system problems | D1-Forced - Immediate | 850-Combined Cycle Block
8823 | SCR NOx Other ammonia system problems | Pollution Control Equipment | NOx Reduction Systems | D1 | Forced - Immediate | 2022 | Gas | GG | 850 | Combined Cycle Block | WECC | Off-Peak | 461.55 | 51 | 1 | 1 | 8823-SCR NOx Other ammonia system problems | D1-Forced - Immediate | 850-Combined Cycle Block
8823 | SCR NOx Other ammonia system problems | Pollution Control Equipment | NOx Reduction Systems | D1 | Forced - Immediate | 2022 | Gas | GG | 850 | Combined Cycle Block | TRE | Off-Peak | 404.2 | 47 | 1 | 1 | 8823-SCR NOx Other ammonia system problems | D1-Forced - Immediate | 850-Combined Cycle Block
8823 | SCR NOx Other ammonia system problems | Pollution Control Equipment | NOx Reduction Systems | D1 | Forced - Immediate | 2022 | Gas | GG | 850 | Combined Cycle Block | WECC | Off-Peak | 935 | 51 | 1 | 1 | 8823-SCR NOx Other ammonia system problems | D1-Forced - Immediate | 850-Combined Cycle Block
8823 | SCR NOx Other ammonia system problems | Pollution Control Equipment | NOx Reduction Systems | D1 | Forced - Immediate | 2022 | Gas | GG | 850 | Combined Cycle Block | TRE | Off-Peak | 360.8 | 41 | 1 | 1 | 8823-SCR NOx Other ammonia system problems | D1-Forced - Immediate | 850-Combined Cycle Block
8823 | SCR NOx Other ammonia system problems | Pollution Control Equipment | NOx Reduction Systems | D1 | Forced - Immediate | 2022 | Gas | GG | 850 | Combined Cycle Block | WECC | Off-Peak | 884 | 51 | 1 | 1 | 8823-SCR NOx Other ammonia system problems | D1-Forced - Immediate | 850-Combined Cycle Block
8823 | SCR NOx Other ammonia system problems | Pollution Control Equipment | NOx Reduction Systems | D1 | Forced - Immediate | 2022 | Gas | GG | 850 | Combined Cycle Block | TRE | Off-Peak | 5394.9167 | 41 | 1 | 1 | 8823-SCR NOx Other ammonia system problems | D1-Forced - Immediate | 850-Combined Cycle Block
8823 | SCR NOx Other ammonia system problems | Pollution Control Equipment | NOx Reduction Systems | D1 | Forced - Immediate | 2022 | Gas | GG | 850 | Combined Cycle Block | TRE | Off-Peak | 348.5 | 41 | 1 | 1 | 8823-SCR NOx Other ammonia system problems | D1-Forced - Immediate | 850-Combined Cycle Block
8823 | SCR NOx Other ammonia system problems | Pollution Control Equipment | NOx Reduction Systems | D1 | Forced - Immediate | 2022 | Gas | GG | 850 | Combined Cycle Block | WECC | Off-Peak | 472.6 | 51 | 1 | 1 | 8823-SCR NOx Other ammonia system problems | D1-Forced - Immediate | 850-Combined Cycle Block
8823 | SCR NOx Other ammonia system problems | Pollution Control Equipment | NOx Reduction Systems | D1 | Forced - Immediate | 2022 | Gas | GG | 850 | Combined Cycle Block | WECC | Off-Peak | 548.25 | 51 | 1 | 1 | 8823-SCR NOx Other ammonia system problems | D1-Forced - Immediate | 850-Combined Cycle Block
8823 | SCR NOx Other ammonia system problems | Pollution Control Equipment | NOx Reduction Systems | D1 | Forced - Immediate | 2022 | Gas | GG | 850 | Combined Cycle Block | TRE | Off-Peak | 2286.4333 | 41 | 1 | 1 | 8823-SCR NOx Other ammonia system problems | D1-Forced - Immediate | 850-Combined Cycle Block
8823 | SCR NOx Other ammonia system problems | Pollution Control Equipment | NOx Reduction Systems | U1 | Forced - Immediate | 2022 | Gas | GG | 850 | Combined Cycle Block | NPCC | Summer | 323.5165 | 206.5 | 1 | 1 | 8823-SCR NOx Other ammonia system problems | U1-Forced - Immediate | 850-Combined Cycle Block
8823 | SCR NOx Other ammonia system problems | Pollution Control Equipment | NOx Reduction Systems | D1 | Forced - Immediate | 2022 | Gas | GG | 851 | CC GT units | TRE | Off-Peak | 272.8333 | 10 | 1 | 1 | 8823-SCR NOx Other ammonia system problems | D1-Forced - Immediate | 851-CC GT units
8823 | SCR NOx Other ammonia system problems | Pollution Control Equipment | NOx Reduction Systems | D1 | Forced - Immediate | 2022 | Gas | GG | 851 | CC GT units | NPCC | Summer | 128.1333 | 124 | 1 | 1 | 8823-SCR NOx Other ammonia system problems | D1-Forced - Immediate | 851-CC GT units
8823 | SCR NOx Other ammonia system problems | Pollution Control Equipment | NOx Reduction Systems | U1 | Forced - Immediate | 2022 | Gas | GG | 851 | CC GT units | TRE | Off-Peak | 43.2866 | 64.93 | 1 | 1 | 8823-SCR NOx Other ammonia system problems | U1-Forced - Immediate | 851-CC GT units
8823 | SCR NOx Other ammonia system problems | Pollution Control Equipment | NOx Reduction Systems | D1 | Forced - Immediate | 2022 | Gas | GG | 851 | CC GT units | NPCC | Summer | 8.2666 | 124 | 1 | 1 | 8823-SCR NOx Other ammonia system problems | D1-Forced - Immediate | 851-CC GT units
8823 | SCR NOx Other ammonia system problems | Pollution Control Equipment | NOx Reduction Systems | U1 | Forced - Immediate | 2022 | Gas | GG | 851 | CC GT units | WECC | Off-Peak | 12526.6666 | 200 | 1 | 1 | 8823-SCR NOx Other ammonia system problems | U1-Forced - Immediate | 851-CC GT units
8823 | SCR NOx Other ammonia system problems | Pollution Control Equipment | NOx Reduction Systems | U2 | Forced - Delayed | 2022 | Gas | GG | 851 | CC GT units | SERC | Summer | 496.5999 | 156 | 1 | 1 | 8823-SCR NOx Other ammonia system problems | U2-Forced - Delayed | 851-CC GT units
8823 | SCR NOx Other ammonia system problems | Pollution Control Equipment | NOx Reduction Systems | U1 | Forced - Immediate | 2022 | Gas | GG | 851 | CC GT units | RFC | Off-Peak | 478.3282 | 263.3 | 1 | 1 | 8823-SCR NOx Other ammonia system problems | U1-Forced - Immediate | 851-CC GT units
8823 | SCR NOx Other ammonia system problems | Pollution Control Equipment | NOx Reduction Systems | D1 | Forced - Immediate | 2022 | Gas | GG | 851 | CC GT units | TRE | Off-Peak | 24 | 10 | 1 | 1 | 8823-SCR NOx Other ammonia system problems | D1-Forced - Immediate | 851-CC GT units
8823 | SCR NOx Other ammonia system problems | Pollution Control Equipment | NOx Reduction Systems | D1 | Forced - Immediate | 2022 | Gas | GG | 851 | CC GT units | MRO | Off-Peak | 400.3965 | 127.11 | 1 | 1 | 8823-SCR NOx Other ammonia system problems | D1-Forced - Immediate | 851-CC GT units
8823 | SCR NOx Other ammonia system problems | Pollution Control Equipment | NOx Reduction Systems | D1 | Forced - Immediate | 2022 | Gas | GG | 851 | CC GT units | MRO | Off-Peak | 400.7745 | 127.23 | 1 | 1 | 8823-SCR NOx Other ammonia system problems | D1-Forced - Immediate | 851-CC GT units
8823 | SCR NOx Other ammonia system problems | Pollution Control Equipment | NOx Reduction Systems | U1 | Forced - Immediate | 2022 | Gas | GG | 851 | CC GT units | WECC | Winter | 50.6333 | 49 | 1 | 1 | 8823-SCR NOx Other ammonia system problems | U1-Forced - Immediate | 851-CC GT units
8823 | SCR NOx Other ammonia system problems | Pollution Control Equipment | NOx Reduction Systems | U1 | Forced - Immediate | 2022 | Gas | GG | 851 | CC GT units | SERC | Winter | 571.2832 | 227 | 1 | 1 | 8823-SCR NOx Other ammonia system problems | U1-Forced - Immediate | 851-CC GT units
8823 | SCR NOx Other ammonia system problems | Pollution Control Equipment | NOx Reduction Systems | U1 | Forced - Immediate | 2022 | Gas | GG | 851 | CC GT units | NPCC | Off-Peak | 235.9999 | 240 | 1 | 1 | 8823-SCR NOx Other ammonia system problems | U1-Forced - Immediate | 851-CC GT units
8823 | SCR NOx Other ammonia system problems | Pollution Control Equipment | NOx Reduction Systems | D1 | Forced - Immediate | 2022 | Gas | GG | 851 | CC GT units | NPCC | Off-Peak | 33.0666 | 124 | 1 | 1 | 8823-SCR NOx Other ammonia system problems | D1-Forced - Immediate | 851-CC GT units
8823 | SCR NOx Other ammonia system problems | Pollution Control Equipment | NOx Reduction Systems | U1 | Forced - Immediate | 2022 | Gas | GG | 851 | CC GT units | WECC | Winter | 692.5333 | 49 | 1 | 1 | 8823-SCR NOx Other ammonia system problems | U1-Forced - Immediate | 851-CC GT units
8823 | SCR NOx Other ammonia system problems | Pollution Control Equipment | NOx Reduction Systems | U1 | Forced - Immediate | 2022 | Gas | GG | 851 | CC GT units | SERC | Winter | 2084.6166 | 227 | 1 | 1 | 8823-SCR NOx Other ammonia system problems | U1-Forced - Immediate | 851-CC GT units
8823 | SCR NOx Other ammonia system problems | Pollution Control Equipment | NOx Reduction Systems | U2 | Forced - Delayed | 2022 | Gas | GG | 851 | CC GT units | SERC | Summer | 7615.3999 | 156 | 1 | 1 | 8823-SCR NOx Other ammonia system problems | U2-Forced - Delayed | 851-CC GT units
8823 | SCR NOx Other ammonia system problems | Pollution Control Equipment | NOx Reduction Systems | U2 | Forced - Delayed | 2022 | Gas | GG | 851 | CC GT units | SERC | Summer | 223.5999 | 156 | 1 | 1 | 8823-SCR NOx Other ammonia system problems | U2-Forced - Delayed | 851-CC GT units
8823 | SCR NOx Other ammonia system problems | Pollution Control Equipment | NOx Reduction Systems | U1 | Forced - Immediate | 2022 | Gas | GG | 851 | CC GT units | WECC | Summer | 30.8 | 44 | 1 | 1 | 8823-SCR NOx Other ammonia system problems | U1-Forced - Immediate | 851-CC GT units
8823 | SCR NOx Other ammonia system problems | Pollution Control Equipment | NOx Reduction Systems | D1 | Forced - Immediate | 2022 | Waste Heat | WH | 852 | CC steam units | WECC | Summer | 8.6 | 12 | 1 | 1 | 8823-SCR NOx Other ammonia system problems | D1-Forced - Immediate | 852-CC steam units
8823 | SCR NOx Other ammonia system problems | Pollution Control Equipment | NOx Reduction Systems | D1 | Forced - Immediate | 2022 | Waste Heat | WH | 852 | CC steam units | NPCC | Summer | 75.4333 | 73 | 1 | 1 | 8823-SCR NOx Other ammonia system problems | D1-Forced - Immediate | 852-CC steam units
8823 | SCR NOx Other ammonia system problems | Pollution Control Equipment | NOx Reduction Systems | U1 | Forced - Immediate | 2022 | Waste Heat | WH | 852 | CC steam units | NPCC | Off-Peak | 137.2499 | 135 | 1 | 1 | 8823-SCR NOx Other ammonia system problems | U1-Forced - Immediate | 852-CC steam units
8823 | SCR NOx Other ammonia system problems | Pollution Control Equipment | NOx Reduction Systems | D1 | Forced - Immediate | 2022 | Waste Heat | WH | 852 | CC steam units | SERC | Summer | 318.3333 | 100 | 1 | 1 | 8823-SCR NOx Other ammonia system problems | D1-Forced - Immediate | 852-CC steam units
8823 | SCR NOx Other ammonia system problems | Pollution Control Equipment | NOx Reduction Systems | U1 | Forced - Immediate | 2022 | Waste Heat | WH | 852 | CC steam units | WECC | Off-Peak | 4509.6 | 72 | 1 | 1 | 8823-SCR NOx Other ammonia system problems | U1-Forced - Immediate | 852-CC steam units
8823 | SCR NOx Other ammonia system problems | Pollution Control Equipment | NOx Reduction Systems | D2 | Forced - Delayed | 2022 | Waste Heat | WH | 852 | CC steam units | SERC | Summer | 4881.6666 | 100 | 1 | 1 | 8823-SCR NOx Other ammonia system problems | D2-Forced - Delayed | 852-CC steam units
8823 | SCR NOx Other ammonia system problems | Pollution Control Equipment | NOx Reduction Systems | D1 | Forced - Immediate | 2022 | Waste Heat | WH | 852 | CC steam units | NPCC | Off-Peak | 17.0333 | 73 | 1 | 1 | 8823-SCR NOx Other ammonia system problems | D1-Forced - Immediate | 852-CC steam units
8823 | SCR NOx Other ammonia system problems | Pollution Control Equipment | NOx Reduction Systems | U1 | Forced - Immediate | 2022 | Gas | GG | 852 | CC steam units | SERC | Winter | 2653.5164 | 331 | 1 | 1 | 8823-SCR NOx Other ammonia system problems | U1-Forced - Immediate | 852-CC steam units
8823 | SCR NOx Other ammonia system problems | Pollution Control Equipment | NOx Reduction Systems | D1 | Forced - Immediate | 2022 | Waste Heat | WH | 852 | CC steam units | MRO | Off-Peak | 321.3 | 102 | 1 | 1 | 8823-SCR NOx Other ammonia system problems | D1-Forced - Immediate | 852-CC steam units
8823 | SCR NOx Other ammonia system problems | Pollution Control Equipment | NOx Reduction Systems | D1 | Forced - Immediate | 2022 | Waste Heat | WH | 852 | CC steam units | NPCC | Summer | 4.8666 | 73 | 1 | 1 | 8823-SCR NOx Other ammonia system problems | D1-Forced - Immediate | 852-CC steam units
8823 | SCR NOx Other ammonia system problems | Pollution Control Equipment | NOx Reduction Systems | D1 | Forced - Immediate | 2022 | Waste Heat | WH | 852 | CC steam units | WECC | Off-Peak | 381.8 | 46 | 1 | 1 | 8823-SCR NOx Other ammonia system problems | D1-Forced - Immediate | 852-CC steam units
8823 | SCR NOx Other ammonia system problems | Pollution Control Equipment | NOx Reduction Systems | U1 | Forced - Immediate | 2022 | Gas | GG | 861 | CoG GT units | TRE | Off-Peak | 459.4332 | 179 | 1 | 1 | 8823-SCR NOx Other ammonia system problems | U1-Forced - Immediate | 861-CoG GT units
8825 | Other SCR NOx problems | Pollution Control Equipment | NOx Reduction Systems | D1 | Forced - Immediate | 2022 | Coal | CC | 100 | Fossil-Steam | MRO | Summer | 62.985 | 15.3 | 1 | 1 | 8825-Other SCR NOx problems | D1-Forced - Immediate | 100-Fossil-Steam
8825 | Other SCR NOx problems | Pollution Control Equipment | NOx Reduction Systems | D1 | Forced - Immediate | 2022 | Coal | CC | 100 | Fossil-Steam | MRO | Summer | 276.5 | 35 | 1 | 1 | 8825-Other SCR NOx problems | D1-Forced - Immediate | 100-Fossil-Steam
8825 | Other SCR NOx problems | Pollution Control Equipment | NOx Reduction Systems | D1 | Forced - Immediate | 2022 | Coal | CC | 100 | Fossil-Steam | SERC | Summer | 1843.7497 | 375 | 1 | 1 | 8825-Other SCR NOx problems | D1-Forced - Immediate | 100-Fossil-Steam
8825 | Other SCR NOx problems | Pollution Control Equipment | NOx Reduction Systems | D1 | Forced - Immediate | 2022 | Coal | CC | 100 | Fossil-Steam | MRO | Summer | 38.3483 | 13.3 | 1 | 1 | 8825-Other SCR NOx problems | D1-Forced - Immediate | 100-Fossil-Steam
8825 | Other SCR NOx problems | Pollution Control Equipment | NOx Reduction Systems | U1 | Forced - Immediate | 2022 | Coal | CC | 100 | Fossil-Steam | SERC | Off-Peak | 11388.6 | 703 | 1 | 1 | 8825-Other SCR NOx problems | U1-Forced - Immediate | 100-Fossil-Steam
8825 | Other SCR NOx problems | Pollution Control Equipment | NOx Reduction Systems | D1 | Forced - Immediate | 2022 | Coal | CC | 100 | Fossil-Steam | MRO | Winter | 223.0417 | 5.3 | 1 | 1 | 8825-Other SCR NOx problems | D1-Forced - Immediate | 100-Fossil-Steam
8825 | Other SCR NOx problems | Pollution Control Equipment | NOx Reduction Systems | D1 | Forced - Immediate | 2022 | Coal | CC | 100 | Fossil-Steam | SERC | Off-Peak | 6260 | 626 | 1 | 1 | 8825-Other SCR NOx problems | D1-Forced - Immediate | 100-Fossil-Steam
8825 | Other SCR NOx problems | Pollution Control Equipment | NOx Reduction Systems | D1 | Forced - Immediate | 2022 | Coal | CC | 100 | Fossil-Steam | RFC | Off-Peak | 1677 | 260 | 1 | 1 | 8825-Other SCR NOx problems | D1-Forced - Immediate | 100-Fossil-Steam
8825 | Other SCR NOx problems | Pollution Control Equipment | NOx Reduction Systems | D1 | Forced - Immediate | 2022 | Coal | CC | 100 | Fossil-Steam | RFC | Off-Peak | 6573.3331 | 580 | 1 | 1 | 8825-Other SCR NOx problems | D1-Forced - Immediate | 100-Fossil-Steam
8825 | Other SCR NOx problems | Pollution Control Equipment | NOx Reduction Systems | D1 | Forced - Immediate | 2022 | Coal | CC | 100 | Fossil-Steam | MRO | Summer | 93.38 | 20.3 | 1 | 1 | 8825-Other SCR NOx problems | D1-Forced - Immediate | 100-Fossil-Steam
8825 | Other SCR NOx problems | Pollution Control Equipment | NOx Reduction Systems | D3 | Forced - Postponed | 2022 | Coal | CC | 100 | Fossil-Steam | WECC | Off-Peak | 4657.5999 | 426 | 1 | 1 | 8825-Other SCR NOx problems | D3-Forced - Postponed | 100-Fossil-Steam
8825 | Other SCR NOx problems | Pollution Control Equipment | NOx Reduction Systems | D3 | Forced - Postponed | 2022 | Coal | CC | 100 | Fossil-Steam | WECC | Off-Peak | 318.6 | 36 | 1 | 1 | 8825-Other SCR NOx problems | D3-Forced - Postponed | 100-Fossil-Steam
8825 | Other SCR NOx problems | Pollution Control Equipment | NOx Reduction Systems | D1 | Forced - Immediate | 2022 | Coal | CC | 100 | Fossil-Steam | MRO | Summer | 2.375 | 0.3 | 1 | 1 | 8825-Other SCR NOx problems | D1-Forced - Immediate | 100-Fossil-Steam
8825 | Other SCR NOx problems | Pollution Control Equipment | NOx Reduction Systems | D1 | Forced - Immediate | 2022 | Coal | CC | 100 | Fossil-Steam | MRO | Summer | 30.6 | 34 | 1 | 1 | 8825-Other SCR NOx problems | D1-Forced - Immediate | 100-Fossil-Steam
8825 | Other SCR NOx problems | Pollution Control Equipment | NOx Reduction Systems | D1 | Forced - Immediate | 2022 | Coal | CC | 100 | Fossil-Steam | RFC | Off-Peak | 153 | 90 | 1 | 1 | 8825-Other SCR NOx problems | D1-Forced - Immediate | 100-Fossil-Steam
8825 | Other SCR NOx problems | Pollution Control Equipment | NOx Reduction Systems | D1 | Forced - Immediate | 2022 | Coal | CC | 100 | Fossil-Steam | RFC | Off-Peak | 1792 | 560 | 1 | 1 | 8825-Other SCR NOx problems | D1-Forced - Immediate | 100-Fossil-Steam
8825 | Other SCR NOx problems | Pollution Control Equipment | NOx Reduction Systems | D1 | Forced - Immediate | 2022 | Coal | CC | 100 | Fossil-Steam | RFC | Off-Peak | 259.8 | 18 | 1 | 1 | 8825-Other SCR NOx problems | D1-Forced - Immediate | 100-Fossil-Steam
8825 | Other SCR NOx problems | Pollution Control Equipment | NOx Reduction Systems | D1 | Forced - Immediate | 2022 | Coal | CC | 100 | Fossil-Steam | MRO | Summer | 122.5 | 50 | 1 | 1 | 8825-Other SCR NOx problems | D1-Forced - Immediate | 100-Fossil-Steam
8825 | Other SCR NOx problems | Pollution Control Equipment | NOx Reduction Systems | D1 | Forced - Immediate | 2022 | Coal | CC | 100 | Fossil-Steam | RFC | Winter | 187.1133 | 44.2 | 1 | 1 | 8825-Other SCR NOx problems | D1-Forced - Immediate | 100-Fossil-Steam
8825 | Other SCR NOx problems | Pollution Control Equipment | NOx Reduction Systems | U1 | Forced - Immediate | 2022 | Gas | GG | 300 | Gas Turbine/Jet Engine (Simple Cycle Operation) | WECC | Winter | 2266.2666 | 92 | 1 | 1 | 8825-Other SCR NOx problems | U1-Forced - Immediate | 300-Gas Turbine/Jet Engine (Simple Cycle Operation)
8825 | Other SCR NOx problems | Pollution Control Equipment | NOx Reduction Systems | D1 | Forced - Immediate | 2022 | Gas | GG | 300 | Gas Turbine/Jet Engine (Simple Cycle Operation) | RFC | Winter | 135.97 | 135.97 | 1 | 1 | 8825-Other SCR NOx problems | D1-Forced - Immediate | 300-Gas Turbine/Jet Engine (Simple Cycle Operation)
8825 | Other SCR NOx problems | Pollution Control Equipment | NOx Reduction Systems | U1 | Forced - Immediate | 2022 | Gas | GG | 300 | Gas Turbine/Jet Engine (Simple Cycle Operation) | RFC | Winter | 417 | 139 | 1 | 1 | 8825-Other SCR NOx problems | U1-Forced - Immediate | 300-Gas Turbine/Jet Engine (Simple Cycle Operation)
8825 | Other SCR NOx problems | Pollution Control Equipment | NOx Reduction Systems | U1 | Forced - Immediate | 2022 | Gas | GG | 300 | Gas Turbine/Jet Engine (Simple Cycle Operation) | WECC | Off-Peak | 6647.8508 | 106.85 | 1 | 1 | 8825-Other SCR NOx problems | U1-Forced - Immediate | 300-Gas Turbine/Jet Engine (Simple Cycle Operation)
8825 | Other SCR NOx problems | Pollution Control Equipment | NOx Reduction Systems | U1 | Forced - Immediate | 2022 | Gas | GG | 300 | Gas Turbine/Jet Engine (Simple Cycle Operation) | NPCC | Summer | 105.2333 | 57.4 | 1 | 1 | 8825-Other SCR NOx problems | U1-Forced - Immediate | 300-Gas Turbine/Jet Engine (Simple Cycle Operation)
8825 | Other SCR NOx problems | Pollution Control Equipment | NOx Reduction Systems | U1 | Forced - Immediate | 2022 | Gas | GG | 300 | Gas Turbine/Jet Engine (Simple Cycle Operation) | WECC | Winter | 52.91 | 48.1 | 1 | 1 | 8825-Other SCR NOx problems | U1-Forced - Immediate | 300-Gas Turbine/Jet Engine (Simple Cycle Operation)
8825 | Other SCR NOx problems | Pollution Control Equipment | NOx Reduction Systems | U1 | Forced - Immediate | 2022 | Gas | GG | 300 | Gas Turbine/Jet Engine (Simple Cycle Operation) | MRO | Winter | 66.75 | 45 | 1 | 1 | 8825-Other SCR NOx problems | U1-Forced - Immediate | 300-Gas Turbine/Jet Engine (Simple Cycle Operation)
8825 | Other SCR NOx problems | Pollution Control Equipment | NOx Reduction Systems | U1 | Forced - Immediate | 2022 | Gas | GG | 300 | Gas Turbine/Jet Engine (Simple Cycle Operation) | RFC | Winter | 139 | 139 | 1 | 3 | 8825-Other SCR NOx problems | U1-Forced - Immediate | 300-Gas Turbine/Jet Engine (Simple Cycle Operation)
8825 | Other SCR NOx problems | Pollution Control Equipment | NOx Reduction Systems | U1 | Forced - Immediate | 2022 | Gas | GG | 300 | Gas Turbine/Jet Engine (Simple Cycle Operation) | NPCC | Off-Peak | 11.97 | 39.9 | 1 | 1 | 8825-Other SCR NOx problems | U1-Forced - Immediate | 300-Gas Turbine/Jet Engine (Simple Cycle Operation)
8825 | Other SCR NOx problems | Pollution Control Equipment | NOx Reduction Systems | U1 | Forced - Immediate | 2022 | Gas | GG | 300 | Gas Turbine/Jet Engine (Simple Cycle Operation) | TRE | Off-Peak | 4856.6666 | 49.6 | 1 | 1 | 8825-Other SCR NOx problems | U1-Forced - Immediate | 300-Gas Turbine/Jet Engine (Simple Cycle Operation)
8825 | Other SCR NOx problems | Pollution Control Equipment | NOx Reduction Systems | U1 | Forced - Immediate | 2022 | Gas | GG | 300 | Gas Turbine/Jet Engine (Simple Cycle Operation) | NPCC | Summer | 23.94 | 39.9 | 1 | 1 | 8825-Other SCR NOx problems | U1-Forced - Immediate | 300-Gas Turbine/Jet Engine (Simple Cycle Operation)
8825 | Other SCR NOx problems | Pollution Control Equipment | NOx Reduction Systems | U1 | Forced - Immediate | 2022 | Gas | GG | 300 | Gas Turbine/Jet Engine (Simple Cycle Operation) | NPCC | Winter | 604.5 | 40.3 | 1 | 1 | 8825-Other SCR NOx problems | U1-Forced - Immediate | 300-Gas Turbine/Jet Engine (Simple Cycle Operation)
8825 | Other SCR NOx problems | Pollution Control Equipment | NOx Reduction Systems | D1 | Forced - Immediate | 2022 | Gas | GG | 300 | Gas Turbine/Jet Engine (Simple Cycle Operation) | RFC | Winter | 109.48 | 54.74 | 1 | 1 | 8825-Other SCR NOx problems | D1-Forced - Immediate | 300-Gas Turbine/Jet Engine (Simple Cycle Operation)
8825 | Other SCR NOx problems | Pollution Control Equipment | NOx Reduction Systems | U1 | Forced - Immediate | 2022 | Gas | GG | 300 | Gas Turbine/Jet Engine (Simple Cycle Operation) | WECC | Off-Peak | 160 | 60 | 1 | 1 | 8825-Other SCR NOx problems | U1-Forced - Immediate | 300-Gas Turbine/Jet Engine (Simple Cycle Operation)
8825 | Other SCR NOx problems | Pollution Control Equipment | NOx Reduction Systems | U1 | Forced - Immediate | 2022 | Gas | GG | 300 | Gas Turbine/Jet Engine (Simple Cycle Operation) | MRO | Winter | 60 | 45 | 1 | 1 | 8825-Other SCR NOx problems | U1-Forced - Immediate | 300-Gas Turbine/Jet Engine (Simple Cycle Operation)
8825 | Other SCR NOx problems | Pollution Control Equipment | NOx Reduction Systems | D1 | Forced - Immediate | 2022 | Gas | GG | 300 | Gas Turbine/Jet Engine (Simple Cycle Operation) | RFC | Winter | 136.19 | 136.19 | 1 | 1 | 8825-Other SCR NOx problems | D1-Forced - Immediate | 300-Gas Turbine/Jet Engine (Simple Cycle Operation)
8825 | Other SCR NOx problems | Pollution Control Equipment | NOx Reduction Systems | SF | Startup Failure | 2022 | Gas | GG | 300 | Gas Turbine/Jet Engine (Simple Cycle Operation) | NPCC | Winter | 69.55 | 64.2 | 1 | 1 | 8825-Other SCR NOx problems | SF-Startup Failure | 300-Gas Turbine/Jet Engine (Simple Cycle Operation)
8825 | Other SCR NOx problems | Pollution Control Equipment | NOx Reduction Systems | U1 | Forced - Immediate | 2022 | Gas | GG | 300 | Gas Turbine/Jet Engine (Simple Cycle Operation) | NPCC | Off-Peak | 14.4 | 48 | 1 | 1 | 8825-Other SCR NOx problems | U1-Forced - Immediate | 300-Gas Turbine/Jet Engine (Simple Cycle Operation)
8825 | Other SCR NOx problems | Pollution Control Equipment | NOx Reduction Systems | U1 | Forced - Immediate | 2022 | Gas | GG | 300 | Gas Turbine/Jet Engine (Simple Cycle Operation) | NPCC | Off-Peak | 47.88 | 39.9 | 1 | 1 | 8825-Other SCR NOx problems | U1-Forced - Immediate | 300-Gas Turbine/Jet Engine (Simple Cycle Operation)
8825 | Other SCR NOx problems | Pollution Control Equipment | NOx Reduction Systems | U1 | Forced - Immediate | 2022 | Gas | GG | 300 | Gas Turbine/Jet Engine (Simple Cycle Operation) | WECC | Summer | 141 | 47 | 1 | 1 | 8825-Other SCR NOx problems | U1-Forced - Immediate | 300-Gas Turbine/Jet Engine (Simple Cycle Operation)
8825 | Other SCR NOx problems | Pollution Control Equipment | NOx Reduction Systems | U1 | Forced - Immediate | 2022 | Gas | GG | 300 | Gas Turbine/Jet Engine (Simple Cycle Operation) | NPCC | Winter | 184.7083 | 40.3 | 1 | 1 | 8825-Other SCR NOx problems | U1-Forced - Immediate | 300-Gas Turbine/Jet Engine (Simple Cycle Operation)
8825 | Other SCR NOx problems | Pollution Control Equipment | NOx Reduction Systems | U1 | Forced - Immediate | 2022 | Gas | GG | 300 | Gas Turbine/Jet Engine (Simple Cycle Operation) | NPCC | Off-Peak | 19.95 | 39.9 | 1 | 1 | 8825-Other SCR NOx problems | U1-Forced - Immediate | 300-Gas Turbine/Jet Engine (Simple Cycle Operation)
8825 | Other SCR NOx problems | Pollution Control Equipment | NOx Reduction Systems | U1 | Forced - Immediate | 2022 | Gas | GG | 300 | Gas Turbine/Jet Engine (Simple Cycle Operation) | NPCC | Winter | 378.455 | 49.15 | 1 | 1 | 8825-Other SCR NOx problems | U1-Forced - Immediate | 300-Gas Turbine/Jet Engine (Simple Cycle Operation)
8825 | Other SCR NOx problems | Pollution Control Equipment | NOx Reduction Systems | U1 | Forced - Immediate | 2022 | Gas | GG | 300 | Gas Turbine/Jet Engine (Simple Cycle Operation) | NPCC | Winter | 428.16 | 38.4 | 1 | 1 | 8825-Other SCR NOx problems | U1-Forced - Immediate | 300-Gas Turbine/Jet Engine (Simple Cycle Operation)
8825 | Other SCR NOx problems | Pollution Control Equipment | NOx Reduction Systems | D1 | Forced - Immediate | 2022 | Gas | GG | 300 | Gas Turbine/Jet Engine (Simple Cycle Operation) | RFC | Winter | 1924.58 | 137.47 | 1 | 1 | 8825-Other SCR NOx problems | D1-Forced - Immediate | 300-Gas Turbine/Jet Engine (Simple Cycle Operation)
8825 | Other SCR NOx problems | Pollution Control Equipment | NOx Reduction Systems | U1 | Forced - Immediate | 2022 | Gas | GG | 300 | Gas Turbine/Jet Engine (Simple Cycle Operation) | WECC | Summer | 809.325 | 49.5 | 1 | 1 | 8825-Other SCR NOx problems | U1-Forced - Immediate | 300-Gas Turbine/Jet Engine (Simple Cycle Operation)
8825 | Other SCR NOx problems | Pollution Control Equipment | NOx Reduction Systems | U1 | Forced - Immediate | 2022 | Gas | GG | 300 | Gas Turbine/Jet Engine (Simple Cycle Operation) | NPCC | Winter | 20 | 40 | 1 | 1 | 8825-Other SCR NOx problems | U1-Forced - Immediate | 300-Gas Turbine/Jet Engine (Simple Cycle Operation)
8825 | Other SCR NOx problems | Pollution Control Equipment | NOx Reduction Systems | U1 | Forced - Immediate | 2022 | Gas | GG | 300 | Gas Turbine/Jet Engine (Simple Cycle Operation) | NPCC | Winter | 374.0883 | 38.9 | 1 | 1 | 8825-Other SCR NOx problems | U1-Forced - Immediate | 300-Gas Turbine/Jet Engine (Simple Cycle Operation)
8825 | Other SCR NOx problems | Pollution Control Equipment | NOx Reduction Systems | D1 | Forced - Immediate | 2022 | Gas | GG | 300 | Gas Turbine/Jet Engine (Simple Cycle Operation) | RFC | Winter | 128.11 | 128.11 | 1 | 1 | 8825-Other SCR NOx problems | D1-Forced - Immediate | 300-Gas Turbine/Jet Engine (Simple Cycle Operation)
8825 | Other SCR NOx problems | Pollution Control Equipment | NOx Reduction Systems | U1 | Forced - Immediate | 2022 | Gas | GG | 300 | Gas Turbine/Jet Engine (Simple Cycle Operation) | TRE | Winter | 322.5 | 43 | 1 | 1 | 8825-Other SCR NOx problems | U1-Forced - Immediate | 300-Gas Turbine/Jet Engine (Simple Cycle Operation)
8825 | Other SCR NOx problems | Pollution Control Equipment | NOx Reduction Systems | U1 | Forced - Immediate | 2022 | Gas | GG | 300 | Gas Turbine/Jet Engine (Simple Cycle Operation) | RFC | Winter | 1112 | 139 | 1 | 1 | 8825-Other SCR NOx problems | U1-Forced - Immediate | 300-Gas Turbine/Jet Engine (Simple Cycle Operation)
8825 | Other SCR NOx problems | Pollution Control Equipment | NOx Reduction Systems | U1 | Forced - Immediate | 2022 | Gas | GG | 300 | Gas Turbine/Jet Engine (Simple Cycle Operation) | WECC | Off-Peak | 116.6666 | 100 | 1 | 1 | 8825-Other SCR NOx problems | U1-Forced - Immediate | 300-Gas Turbine/Jet Engine (Simple Cycle Operation)
8825 | Other SCR NOx problems | Pollution Control Equipment | NOx Reduction Systems | U1 | Forced - Immediate | 2022 | Gas | GG | 300 | Gas Turbine/Jet Engine (Simple Cycle Operation) | WECC | Winter | 21.645 | 48.1 | 1 | 1 | 8825-Other SCR NOx problems | U1-Forced - Immediate | 300-Gas Turbine/Jet Engine (Simple Cycle Operation)
8825 | Other SCR NOx problems | Pollution Control Equipment | NOx Reduction Systems | U1 | Forced - Immediate | 2022 | Gas | GG | 300 | Gas Turbine/Jet Engine (Simple Cycle Operation) | WECC | Summer | 26.4 | 88 | 1 | 1 | 8825-Other SCR NOx problems | U1-Forced - Immediate | 300-Gas Turbine/Jet Engine (Simple Cycle Operation)
8825 | Other SCR NOx problems | Pollution Control Equipment | NOx Reduction Systems | U1 | Forced - Immediate | 2022 | Gas | GG | 300 | Gas Turbine/Jet Engine (Simple Cycle Operation) | NPCC | Winter | 292.175 | 40.3 | 1 | 1 | 8825-Other SCR NOx problems | U1-Forced - Immediate | 300-Gas Turbine/Jet Engine (Simple Cycle Operation)
8825 | Other SCR NOx problems | Pollution Control Equipment | NOx Reduction Systems | D1 | Forced - Immediate | 2022 | Gas | GG | 300 | Gas Turbine/Jet Engine (Simple Cycle Operation) | RFC | Winter | 135.09 | 135.09 | 1 | 1 | 8825-Other SCR NOx problems | D1-Forced - Immediate | 300-Gas Turbine/Jet Engine (Simple Cycle Operation)
8825 | Other SCR NOx problems | Pollution Control Equipment | NOx Reduction Systems | SF | Startup Failure | 2022 | Gas | GG | 300 | Gas Turbine/Jet Engine (Simple Cycle Operation) | MRO | Winter | 9.5295 | 63.53 | 1 | 1 | 8825-Other SCR NOx problems | SF-Startup Failure | 300-Gas Turbine/Jet Engine (Simple Cycle Operation)
8825 | Other SCR NOx problems | Pollution Control Equipment | NOx Reduction Systems | U1 | Forced - Immediate | 2022 | Gas | GG | 300 | Gas Turbine/Jet Engine (Simple Cycle Operation) | WECC | Summer | 73.425 | 49.5 | 1 | 1 | 8825-Other SCR NOx problems | U1-Forced - Immediate | 300-Gas Turbine/Jet Engine (Simple Cycle Operation)
8825 | Other SCR NOx problems | Pollution Control Equipment | NOx Reduction Systems | U1 | Forced - Immediate | 2022 | Gas | GG | 300 | Gas Turbine/Jet Engine (Simple Cycle Operation) | WECC | Summer | 140.7266 | 191.9 | 1 | 1 | 8825-Other SCR NOx problems | U1-Forced - Immediate | 300-Gas Turbine/Jet Engine (Simple Cycle Operation)
8825 | Other SCR NOx problems | Pollution Control Equipment | NOx Reduction Systems | U1 | Forced - Immediate | 2022 | Gas | GG | 300 | Gas Turbine/Jet Engine (Simple Cycle Operation) | NPCC | Winter | 620.16 | 38.4 | 1 | 1 | 8825-Other SCR NOx problems | U1-Forced - Immediate | 300-Gas Turbine/Jet Engine (Simple Cycle Operation)
8825 | Other SCR NOx problems | Pollution Control Equipment | NOx Reduction Systems | D1 | Forced - Immediate | 2022 | Gas | GG | 850 | Combined Cycle Block | RFC | Summer | 1901.8066 | 196.4 | 1 | 1 | 8825-Other SCR NOx problems | D1-Forced - Immediate | 850-Combined Cycle Block
8825 | Other SCR NOx problems | Pollution Control Equipment | NOx Reduction Systems | D1 | Forced - Immediate | 2022 | Gas | GG | 850 | Combined Cycle Block | RFC | Summer | 2149.5865 | 210.4 | 1 | 1 | 8825-Other SCR NOx problems | D1-Forced - Immediate | 850-Combined Cycle Block
8825 | Other SCR NOx problems | Pollution Control Equipment | NOx Reduction Systems | D1 | Forced - Immediate | 2022 | Gas | GG | 851 | CC GT units | RFC | Off-Peak | 1046.6583 | 30.5 | 1 | 1 | 8825-Other SCR NOx problems | D1-Forced - Immediate | 851-CC GT units
8825 | Other SCR NOx problems | Pollution Control Equipment | NOx Reduction Systems | D1 | Forced - Immediate | 2022 | Gas | GG | 851 | CC GT units | RFC | Off-Peak | 1148 | 20.5 | 1 | 1 | 8825-Other SCR NOx problems | D1-Forced - Immediate | 851-CC GT units
8825 | Other SCR NOx problems | Pollution Control Equipment | NOx Reduction Systems | D1 | Forced - Immediate | 2022 | Gas | GG | 851 | CC GT units | RFC | Winter | 43.512 | 10.36 | 1 | 1 | 8825-Other SCR NOx problems | D1-Forced - Immediate | 851-CC GT units
8825 | Other SCR NOx problems | Pollution Control Equipment | NOx Reduction Systems | U1 | Forced - Immediate | 2022 | Gas | GG | 851 | CC GT units | WECC | Winter | 2839 | 167 | 1 | 1 | 8825-Other SCR NOx problems | U1-Forced - Immediate | 851-CC GT units
8825 | Other SCR NOx problems | Pollution Control Equipment | NOx Reduction Systems | D1 | Forced - Immediate | 2022 | Gas | GG | 851 | CC GT units | RFC | Winter | 49.686 | 11.83 | 1 | 1 | 8825-Other SCR NOx problems | D1-Forced - Immediate | 851-CC GT units
8825 | Other SCR NOx problems | Pollution Control Equipment | NOx Reduction Systems | U1 | Forced - Immediate | 2022 | Gas | GG | 851 | CC GT units | WECC | Summer | 459.1666 | 145 | 1 | 1 | 8825-Other SCR NOx problems | U1-Forced - Immediate | 851-CC GT units
8825 | Other SCR NOx problems | Pollution Control Equipment | NOx Reduction Systems | D1 | Forced - Immediate | 2022 | Waste Heat | WH | 852 | CC steam units | RFC | Winter | 71.064 | 16.92 | 1 | 1 | 8825-Other SCR NOx problems | D1-Forced - Immediate | 852-CC steam units
8825 | Other SCR NOx problems | Pollution Control Equipment | NOx Reduction Systems | D1 | Forced - Immediate | 2022 | Waste Heat | WH | 852 | CC steam units | WECC | Summer | 100.5333 | 116 | 1 | 1 | 8825-Other SCR NOx problems | D1-Forced - Immediate | 852-CC steam units
8825 | Other SCR NOx problems | Pollution Control Equipment | NOx Reduction Systems | D1 | Forced - Immediate | 2022 | Gas | GG | 860 | Co-generator Block | RFC | Off-Peak | 671.8333 | 145 | 1 | 1 | 8825-Other SCR NOx problems | D1-Forced - Immediate | 860-Co-generator Block
8831 | CAH NOx Support materials | Pollution Control Equipment | NOx Reduction Systems | D1 | Forced - Immediate | 2022 | Coal | CC | 100 | Fossil-Steam | SERC | Summer | 1638 | 273 | 1 | 1 | 8831-CAH NOx Support materials | D1-Forced - Immediate | 100-Fossil-Steam
8831 | CAH NOx Support materials | Pollution Control Equipment | NOx Reduction Systems | U1 | Forced - Immediate | 2022 | Gas | GG | 300 | Gas Turbine/Jet Engine (Simple Cycle Operation) | WECC | Summer | 452.2 | 102 | 1 | 1 | 8831-CAH NOx Support materials | U1-Forced - Immediate | 300-Gas Turbine/Jet Engine (Simple Cycle Operation)
8840 | CO Active catalyst | Pollution Control Equipment | CO Control | D1 | Forced - Immediate | 2022 | Coal | CC | 100 | Fossil-Steam | MRO | Off-Peak | 81.6667 | 10 | 1 | 1 | 8840-CO Active catalyst | D1-Forced - Immediate | 100-Fossil-Steam
8840 | CO Active catalyst | Pollution Control Equipment | CO Control | D1 | Forced - Immediate | 2022 | Coal | CC | 100 | Fossil-Steam | MRO | Winter | 393.75 | 15 | 1 | 1 | 8840-CO Active catalyst | D1-Forced - Immediate | 100-Fossil-Steam
8840 | CO Active catalyst | Pollution Control Equipment | CO Control | D2 | Forced - Delayed | 2022 | Coal | CC | 100 | Fossil-Steam | MRO | Off-Peak | 672 | 30 | 1 | 1 | 8840-CO Active catalyst | D2-Forced - Delayed | 100-Fossil-Steam
8840 | CO Active catalyst | Pollution Control Equipment | CO Control | D1 | Forced - Immediate | 2022 | Coal | CC | 100 | Fossil-Steam | MRO | Off-Peak | 200.6667 | 10 | 1 | 1 | 8840-CO Active catalyst | D1-Forced - Immediate | 100-Fossil-Steam
8840 | CO Active catalyst | Pollution Control Equipment | CO Control | D1 | Forced - Immediate | 2022 | Coal | CC | 100 | Fossil-Steam | MRO | Off-Peak | 284 | 20 | 1 | 1 | 8840-CO Active catalyst | D1-Forced - Immediate | 100-Fossil-Steam
8840 | CO Active catalyst | Pollution Control Equipment | CO Control | D1 | Forced - Immediate | 2022 | Coal | CC | 100 | Fossil-Steam | MRO | Off-Peak | 499.6667 | 10 | 1 | 1 | 8840-CO Active catalyst | D1-Forced - Immediate | 100-Fossil-Steam
8840 | CO Active catalyst | Pollution Control Equipment | CO Control | D1 | Forced - Immediate | 2022 | Coal | CC | 100 | Fossil-Steam | MRO | Off-Peak | 552 | 20 | 1 | 1 | 8840-CO Active catalyst | D1-Forced - Immediate | 100-Fossil-Steam
8840 | CO Active catalyst | Pollution Control Equipment | CO Control | D1 | Forced - Immediate | 2022 | Coal | CC | 100 | Fossil-Steam | MRO | Winter | 131 | 20 | 1 | 1 | 8840-CO Active catalyst | D1-Forced - Immediate | 100-Fossil-Steam
8840 | CO Active catalyst | Pollution Control Equipment | CO Control | D1 | Forced - Immediate | 2022 | Coal | CC | 100 | Fossil-Steam | MRO | Winter | 732.5 | 10 | 1 | 1 | 8840-CO Active catalyst | D1-Forced - Immediate | 100-Fossil-Steam
8840 | CO Active catalyst | Pollution Control Equipment | CO Control | D1 | Forced - Immediate | 2022 | Coal | CC | 100 | Fossil-Steam | MRO | Winter | 2016.3333 | 10 | 1 | 1 | 8840-CO Active catalyst | D1-Forced - Immediate | 100-Fossil-Steam
8840 | CO Active catalyst | Pollution Control Equipment | CO Control | D1 | Forced - Immediate | 2022 | Coal | CC | 100 | Fossil-Steam | MRO | Off-Peak | 189.8333 | 10 | 1 | 1 | 8840-CO Active catalyst | D1-Forced - Immediate | 100-Fossil-Steam
8840 | CO Active catalyst | Pollution Control Equipment | CO Control | D1 | Forced - Immediate | 2022 | Coal | CC | 100 | Fossil-Steam | MRO | Off-Peak | 474.6667 | 20 | 1 | 1 | 8840-CO Active catalyst | D1-Forced - Immediate | 100-Fossil-Steam
8840 | CO Active catalyst | Pollution Control Equipment | CO Control | D1 | Forced - Immediate | 2022 | Coal | CC | 100 | Fossil-Steam | MRO | Summer | 251.55 | 13 | 1 | 1 | 8840-CO Active catalyst | D1-Forced - Immediate | 100-Fossil-Steam
8840 | CO Active catalyst | Pollution Control Equipment | CO Control | D1 | Forced - Immediate | 2022 | Coal | CC | 100 | Fossil-Steam | MRO | Off-Peak | 2621 | 15 | 1 | 1 | 8840-CO Active catalyst | D1-Forced - Immediate | 100-Fossil-Steam
8840 | CO Active catalyst | Pollution Control Equipment | CO Control | D1 | Forced - Immediate | 2022 | Coal | CC | 100 | Fossil-Steam | MRO | Off-Peak | 17.5 | 30 | 1 | 1 | 8840-CO Active catalyst | D1-Forced - Immediate | 100-Fossil-Steam
8840 | CO Active catalyst | Pollution Control Equipment | CO Control | D1 | Forced - Immediate | 2022 | Coal | CC | 100 | Fossil-Steam | MRO | Off-Peak | 246 | 20 | 1 | 1 | 8840-CO Active catalyst | D1-Forced - Immediate | 100-Fossil-Steam
8840 | CO Active catalyst | Pollution Control Equipment | CO Control | D1 | Forced - Immediate | 2022 | Coal | CC | 100 | Fossil-Steam | MRO | Off-Peak | 4379.5 | 15 | 1 | 1 | 8840-CO Active catalyst | D1-Forced - Immediate | 100-Fossil-Steam
8840 | CO Active catalyst | Pollution Control Equipment | CO Control | D2 | Forced - Delayed | 2022 | Coal | CC | 100 | Fossil-Steam | MRO | Off-Peak | 500.3333 | 20 | 1 | 1 | 8840-CO Active catalyst | D2-Forced - Delayed | 100-Fossil-Steam
8840 | CO Active catalyst | Pollution Control Equipment | CO Control | D1 | Forced - Immediate | 2022 | Coal | CC | 100 | Fossil-Steam | MRO | Winter | 343.5 | 10 | 1 | 1 | 8840-CO Active catalyst | D1-Forced - Immediate | 100-Fossil-Steam
8840 | CO Active catalyst | Pollution Control Equipment | CO Control | D1 | Forced - Immediate | 2022 | Coal | CC | 100 | Fossil-Steam | MRO | Summer | 4592.5 | 5 | 1 | 1 | 8840-CO Active catalyst | D1-Forced - Immediate | 100-Fossil-Steam
8840 | CO Active catalyst | Pollution Control Equipment | CO Control | D1 | Forced - Immediate | 2022 | Coal | CC | 100 | Fossil-Steam | MRO | Winter | 43.75 | 25 | 1 | 1 | 8840-CO Active catalyst | D1-Forced - Immediate | 100-Fossil-Steam
8840 | CO Active catalyst | Pollution Control Equipment | CO Control | D1 | Forced - Immediate | 2022 | Coal | CC | 100 | Fossil-Steam | MRO | Winter | 572.5 | 15 | 1 | 1 | 8840-CO Active catalyst | D1-Forced - Immediate | 100-Fossil-Steam
8840 | CO Active catalyst | Pollution Control Equipment | CO Control | D1 | Forced - Immediate | 2022 | Coal | CC | 100 | Fossil-Steam | MRO | Off-Peak | 287 | 14 | 1 | 1 | 8840-CO Active catalyst | D1-Forced - Immediate | 100-Fossil-Steam
8840 | CO Active catalyst | Pollution Control Equipment | CO Control | D1 | Forced - Immediate | 2022 | Gas | GG | 300 | Gas Turbine/Jet Engine (Simple Cycle Operation) | SERC | Off-Peak | 55.0666 | 28 | 1 | 1 | 8840-CO Active catalyst | D1-Forced - Immediate | 300-Gas Turbine/Jet Engine (Simple Cycle Operation)
8840 | CO Active catalyst | Pollution Control Equipment | CO Control | D1 | Forced - Immediate | 2022 | Gas | GG | 300 | Gas Turbine/Jet Engine (Simple Cycle Operation) | NPCC | Off-Peak | 9568 | 4 | 1 | 1 | 8840-CO Active catalyst | D1-Forced - Immediate | 300-Gas Turbine/Jet Engine (Simple Cycle Operation)
8840 | CO Active catalyst | Pollution Control Equipment | CO Control | U1 | Forced - Immediate | 2022 | Gas | GG | 300 | Gas Turbine/Jet Engine (Simple Cycle Operation) | NPCC | Off-Peak | 31.85 | 49 | 1 | 1 | 8840-CO Active catalyst | U1-Forced - Immediate | 300-Gas Turbine/Jet Engine (Simple Cycle Operation)
8840 | CO Active catalyst | Pollution Control Equipment | CO Control | U1 | Forced - Immediate | 2022 | Gas | GG | 300 | Gas Turbine/Jet Engine (Simple Cycle Operation) | WECC | Off-Peak | 40 | 40 | 1 | 1 | 8840-CO Active catalyst | U1-Forced - Immediate | 300-Gas Turbine/Jet Engine (Simple Cycle Operation)
8840 | CO Active catalyst | Pollution Control Equipment | CO Control | U1 | Forced - Immediate | 2022 | Gas | GG | 300 | Gas Turbine/Jet Engine (Simple Cycle Operation) | SERC | Off-Peak | 936.0666 | 76 | 1 | 1 | 8840-CO Active catalyst | U1-Forced - Immediate | 300-Gas Turbine/Jet Engine (Simple Cycle Operation)
8840 | CO Active catalyst | Pollution Control Equipment | CO Control | D1 | Forced - Immediate | 2022 | Gas | GG | 300 | Gas Turbine/Jet Engine (Simple Cycle Operation) | SERC | Summer | 4872 | 28 | 1 | 1 | 8840-CO Active catalyst | D1-Forced - Immediate | 300-Gas Turbine/Jet Engine (Simple Cycle Operation)
8840 | CO Active catalyst | Pollution Control Equipment | CO Control | D1 | Forced - Immediate | 2022 | Gas | GG | 300 | Gas Turbine/Jet Engine (Simple Cycle Operation) | SERC | Off-Peak | 8.4 | 28 | 1 | 1 | 8840-CO Active catalyst | D1-Forced - Immediate | 300-Gas Turbine/Jet Engine (Simple Cycle Operation)
8840 | CO Active catalyst | Pollution Control Equipment | CO Control | D1 | Forced - Immediate | 2022 | Gas | GG | 300 | Gas Turbine/Jet Engine (Simple Cycle Operation) | SERC | Off-Peak | 63 | 28 | 1 | 1 | 8840-CO Active catalyst | D1-Forced - Immediate | 300-Gas Turbine/Jet Engine (Simple Cycle Operation)
8840 | CO Active catalyst | Pollution Control Equipment | CO Control | D1 | Forced - Immediate | 2022 | Gas | GG | 300 | Gas Turbine/Jet Engine (Simple Cycle Operation) | SERC | Summer | 3829 | 28 | 1 | 1 | 8840-CO Active catalyst | D1-Forced - Immediate | 300-Gas Turbine/Jet Engine (Simple Cycle Operation)
8840 | CO Active catalyst | Pollution Control Equipment | CO Control | U1 | Forced - Immediate | 2022 | Gas | GG | 300 | Gas Turbine/Jet Engine (Simple Cycle Operation) | WECC | Off-Peak | 100.4055 | 105.69 | 1 | 1 | 8840-CO Active catalyst | U1-Forced - Immediate | 300-Gas Turbine/Jet Engine (Simple Cycle Operation)
8840 | CO Active catalyst | Pollution Control Equipment | CO Control | D1 | Forced - Immediate | 2022 | Gas | GG | 300 | Gas Turbine/Jet Engine (Simple Cycle Operation) | SERC | Off-Peak | 70 | 28 | 1 | 1 | 8840-CO Active catalyst | D1-Forced - Immediate | 300-Gas Turbine/Jet Engine (Simple Cycle Operation)
8841 | CO Support materials | Pollution Control Equipment | CO Control | U1 | Forced - Immediate | 2022 | Gas | GG | 851 | CC GT units | WECC | Summer | 1231.2 | 162 | 1 | 1 | 8841-CO Support materials | U1-Forced - Immediate | 851-CC GT units
8841 | CO Support materials | Pollution Control Equipment | CO Control | D1 | Forced - Immediate | 2022 | Waste Heat | WH | 852 | CC steam units | WECC | Summer | 1071.6 | 141 | 1 | 1 | 8841-CO Support materials | D1-Forced - Immediate | 852-CC steam units
8842 | CO Plugging | Pollution Control Equipment | CO Control | U1 | Forced - Immediate | 2022 | Gas | GG | 851 | CC GT units | NPCC | Off-Peak | 306.5332 | 242 | 1 | 1 | 8842-CO Plugging | U1-Forced - Immediate | 851-CC GT units
8842 | CO Plugging | Pollution Control Equipment | CO Control | D1 | Forced - Immediate | 2022 | Gas | GG | 851 | CC GT units | NPCC | Off-Peak | 380 | 48 | 1 | 1 | 8842-CO Plugging | D1-Forced - Immediate | 851-CC GT units
8842 | CO Plugging | Pollution Control Equipment | CO Control | D1 | Forced - Immediate | 2022 | Gas | GG | 851 | CC GT units | NPCC | Off-Peak | 1020.6333 | 67 | 1 | 1 | 8842-CO Plugging | D1-Forced - Immediate | 851-CC GT units
8842 | CO Plugging | Pollution Control Equipment | CO Control | D1 | Forced - Immediate | 2022 | Gas | GG | 851 | CC GT units | NPCC | Summer | 305 | 60 | 1 | 1 | 8842-CO Plugging | D1-Forced - Immediate | 851-CC GT units
8842 | CO Plugging | Pollution Control Equipment | CO Control | D1 | Forced - Immediate | 2022 | Gas | GG | 851 | CC GT units | NPCC | Summer | 36.6667 | 44 | 1 | 1 | 8842-CO Plugging | D1-Forced - Immediate | 851-CC GT units
8842 | CO Plugging | Pollution Control Equipment | CO Control | D1 | Forced - Immediate | 2022 | Gas | GG | 851 | CC GT units | NPCC | Summer | 356.4166 | 65 | 1 | 1 | 8842-CO Plugging | D1-Forced - Immediate | 851-CC GT units
8842 | CO Plugging | Pollution Control Equipment | CO Control | D1 | Forced - Immediate | 2022 | Gas | GG | 851 | CC GT units | NPCC | Off-Peak | 2260.1333 | 44 | 1 | 1 | 8842-CO Plugging | D1-Forced - Immediate | 851-CC GT units
8842 | CO Plugging | Pollution Control Equipment | CO Control | U1 | Forced - Immediate | 2022 | Gas | GG | 851 | CC GT units | NPCC | Summer | 293.75 | 235 | 1 | 1 | 8842-CO Plugging | U1-Forced - Immediate | 851-CC GT units
8842 | CO Plugging | Pollution Control Equipment | CO Control | D1 | Forced - Immediate | 2022 | Gas | GG | 851 | CC GT units | NPCC | Off-Peak | 455.7 | 62 | 1 | 1 | 8842-CO Plugging | D1-Forced - Immediate | 851-CC GT units
8842 | CO Plugging | Pollution Control Equipment | CO Control | D1 | Forced - Immediate | 2022 | Gas | GG | 851 | CC GT units | NPCC | Summer | 63 | 54 | 1 | 1 | 8842-CO Plugging | D1-Forced - Immediate | 851-CC GT units
8842 | CO Plugging | Pollution Control Equipment | CO Control | U1 | Forced - Immediate | 2022 | Gas | GG | 851 | CC GT units | WECC | Summer | 48320 | 160 | 1 | 1 | 8842-CO Plugging | U1-Forced - Immediate | 851-CC GT units
8842 | CO Plugging | Pollution Control Equipment | CO Control | D1 | Forced - Immediate | 2022 | Gas | GG | 851 | CC GT units | NPCC | Summer | 205.35 | 37 | 1 | 1 | 8842-CO Plugging | D1-Forced - Immediate | 851-CC GT units
8842 | CO Plugging | Pollution Control Equipment | CO Control | D1 | Forced - Immediate | 2022 | Gas | GG | 851 | CC GT units | NPCC | Summer | 656.1333 | 37 | 1 | 1 | 8842-CO Plugging | D1-Forced - Immediate | 851-CC GT units
8842 | CO Plugging | Pollution Control Equipment | CO Control | U1 | Forced - Immediate | 2022 | Gas | GG | 851 | CC GT units | NPCC | Off-Peak | 387.2 | 242 | 1 | 1 | 8842-CO Plugging | U1-Forced - Immediate | 851-CC GT units
8842 | CO Plugging | Pollution Control Equipment | CO Control | D1 | Forced - Immediate | 2022 | Gas | GG | 851 | CC GT units | NPCC | Off-Peak | 15775.15 | 67 | 1 | 1 | 8842-CO Plugging | D1-Forced - Immediate | 851-CC GT units
8842 | CO Plugging | Pollution Control Equipment | CO Control | U3 | Forced - Postponed | 2022 | Gas | GG | 851 | CC GT units | RFC | Off-Peak | 27757.7082 | 240.5 | 1 | 1 | 8842-CO Plugging | U3-Forced - Postponed | 851-CC GT units
8842 | CO Plugging | Pollution Control Equipment | CO Control | D1 | Forced - Immediate | 2022 | Gas | GG | 851 | CC GT units | NPCC | Off-Peak | 214.1333 | 44 | 1 | 1 | 8842-CO Plugging | D1-Forced - Immediate | 851-CC GT units
8842 | CO Plugging | Pollution Control Equipment | CO Control | D1 | Forced - Immediate | 2022 | Gas | GG | 851 | CC GT units | NPCC | Off-Peak | 2190.9333 | 64 | 1 | 1 | 8842-CO Plugging | D1-Forced - Immediate | 851-CC GT units
8842 | CO Plugging | Pollution Control Equipment | CO Control | D1 | Forced - Immediate | 2022 | Gas | GG | 851 | CC GT units | NPCC | Off-Peak | 341.6 | 48 | 1 | 1 | 8842-CO Plugging | D1-Forced - Immediate | 851-CC GT units
8842 | CO Plugging | Pollution Control Equipment | CO Control | D1 | Forced - Immediate | 2022 | Waste Heat | WH | 852 | CC steam units | NPCC | Off-Peak | 194.6666 | 40 | 1 | 1 | 8842-CO Plugging | D1-Forced - Immediate | 852-CC steam units
8842 | CO Plugging | Pollution Control Equipment | CO Control | D1 | Forced - Immediate | 2022 | Waste Heat | WH | 852 | CC steam units | NPCC | Summer | 285.1333 | 52 | 1 | 1 | 8842-CO Plugging | D1-Forced - Immediate | 852-CC steam units
8842 | CO Plugging | Pollution Control Equipment | CO Control | U3 | Forced - Postponed | 2022 | Waste Heat | WH | 852 | CC steam units | RFC | Off-Peak | 15589.42 | 233.2 | 1 | 1 | 8842-CO Plugging | U3-Forced - Postponed | 852-CC steam units
8842 | CO Plugging | Pollution Control Equipment | CO Control | D1 | Forced - Immediate | 2022 | Waste Heat | WH | 852 | CC steam units | RFC | Off-Peak | 17.43 | 116.2 | 1 | 1 | 8842-CO Plugging | D1-Forced - Immediate | 852-CC steam units
8842 | CO Plugging | Pollution Control Equipment | CO Control | D1 | Forced - Immediate | 2022 | Waste Heat | WH | 852 | CC steam units | NPCC | Off-Peak | 173.5332 | 137 | 1 | 1 | 8842-CO Plugging | D1-Forced - Immediate | 852-CC steam units
8842 | CO Plugging | Pollution Control Equipment | CO Control | D1 | Forced - Immediate | 2022 | Waste Heat | WH | 852 | CC steam units | NPCC | Off-Peak | 792.1333 | 52 | 1 | 1 | 8842-CO Plugging | D1-Forced - Immediate | 852-CC steam units
8842 | CO Plugging | Pollution Control Equipment | CO Control | D1 | Forced - Immediate | 2022 | Waste Heat | WH | 852 | CC steam units | NPCC | Off-Peak | 11011 | 52 | 1 | 1 | 8842-CO Plugging | D1-Forced - Immediate | 852-CC steam units
8842 | CO Plugging | Pollution Control Equipment | CO Control | D1 | Forced - Immediate | 2022 | Waste Heat | WH | 852 | CC steam units | NPCC | Summer | 1507.3333 | 85 | 1 | 1 | 8842-CO Plugging | D1-Forced - Immediate | 852-CC steam units
8842 | CO Plugging | Pollution Control Equipment | CO Control | D1 | Forced - Immediate | 2022 | Waste Heat | WH | 852 | CC steam units | NPCC | Off-Peak | 360.15 | 49 | 1 | 1 | 8842-CO Plugging | D1-Forced - Immediate | 852-CC steam units
8842 | CO Plugging | Pollution Control Equipment | CO Control | D1 | Forced - Immediate | 2022 | Waste Heat | WH | 852 | CC steam units | RFC | Off-Peak | 5505.9433 | 116.2 | 1 | 1 | 8842-CO Plugging | D1-Forced - Immediate | 852-CC steam units
8842 | CO Plugging | Pollution Control Equipment | CO Control | D1 | Forced - Immediate | 2022 | Waste Heat | WH | 852 | CC steam units | NPCC | Off-Peak | 134.6666 | 40 | 1 | 1 | 8842-CO Plugging | D1-Forced - Immediate | 852-CC steam units
8842 | CO Plugging | Pollution Control Equipment | CO Control | D1 | Forced - Immediate | 2022 | Waste Heat | WH | 852 | CC steam units | NPCC | Summer | 183.75 | 45 | 1 | 1 | 8842-CO Plugging | D1-Forced - Immediate | 852-CC steam units
8842 | CO Plugging | Pollution Control Equipment | CO Control | D1 | Forced - Immediate | 2022 | Waste Heat | WH | 852 | CC steam units | NPCC | Off-Peak | 511.6667 | 50 | 1 | 1 | 8842-CO Plugging | D1-Forced - Immediate | 852-CC steam units
8842 | CO Plugging | Pollution Control Equipment | CO Control | D1 | Forced - Immediate | 2022 | Waste Heat | WH | 852 | CC steam units | NPCC | Off-Peak | 219.2 | 137 | 1 | 1 | 8842-CO Plugging | D1-Forced - Immediate | 852-CC steam units
8842 | CO Plugging | Pollution Control Equipment | CO Control | D1 | Forced - Immediate | 2022 | Waste Heat | WH | 852 | CC steam units | NPCC | Off-Peak | 812.5 | 50 | 1 | 1 | 8842-CO Plugging | D1-Forced - Immediate | 852-CC steam units
8842 | CO Plugging | Pollution Control Equipment | CO Control | D1 | Forced - Immediate | 2022 | Waste Heat | WH | 852 | CC steam units | NPCC | Off-Peak | 298.9 | 42 | 1 | 1 | 8842-CO Plugging | D1-Forced - Immediate | 852-CC steam units
8842 | CO Plugging | Pollution Control Equipment | CO Control | D1 | Forced - Immediate | 2022 | Waste Heat | WH | 852 | CC steam units | NPCC | Off-Peak | 500.0666 | 52 | 1 | 1 | 8842-CO Plugging | D1-Forced - Immediate | 852-CC steam units
8842 | CO Plugging | Pollution Control Equipment | CO Control | D1 | Forced - Immediate | 2022 | Waste Heat | WH | 852 | CC steam units | NPCC | Summer | 183.15 | 33 | 1 | 1 | 8842-CO Plugging | D1-Forced - Immediate | 852-CC steam units
8842 | CO Plugging | Pollution Control Equipment | CO Control | D1 | Forced - Immediate | 2022 | Waste Heat | WH | 852 | CC steam units | NPCC | Off-Peak | 332.5 | 42 | 1 | 1 | 8842-CO Plugging | D1-Forced - Immediate | 852-CC steam units
8842 | CO Plugging | Pollution Control Equipment | CO Control | D1 | Forced - Immediate | 2022 | Waste Heat | WH | 852 | CC steam units | NPCC | Summer | 175 | 140 | 1 | 1 | 8842-CO Plugging | D1-Forced - Immediate | 852-CC steam units
8845 | Other CO reduction problems | Pollution Control Equipment | CO Control | D1 | Forced - Immediate | 2022 | Coal | CC | 100 | Fossil-Steam | MRO | Off-Peak | 270.8333 | 50 | 1 | 1 | 8845-Other CO reduction problems | D1-Forced - Immediate | 100-Fossil-Steam
8845 | Other CO reduction problems | Pollution Control Equipment | CO Control | D1 | Forced - Immediate | 2022 | Coal | CC | 100 | Fossil-Steam | MRO | Off-Peak | 516.6665 | 250 | 1 | 1 | 8845-Other CO reduction problems | D1-Forced - Immediate | 100-Fossil-Steam
8845 | Other CO reduction problems | Pollution Control Equipment | CO Control | D1 | Forced - Immediate | 2022 | Coal | CC | 100 | Fossil-Steam | MRO | Off-Peak | 1309.75 | 155 | 1 | 1 | 8845-Other CO reduction problems | D1-Forced - Immediate | 100-Fossil-Steam
8845 | Other CO reduction problems | Pollution Control Equipment | CO Control | D1 | Forced - Immediate | 2022 | Coal | CC | 100 | Fossil-Steam | MRO | Off-Peak | 1338.3333 | 100 | 1 | 1 | 8845-Other CO reduction problems | D1-Forced - Immediate | 100-Fossil-Steam
8845 | Other CO reduction problems | Pollution Control Equipment | CO Control | D1 | Forced - Immediate | 2022 | Coal | CC | 100 | Fossil-Steam | MRO | Summer | 17 | 30 | 1 | 1 | 8845-Other CO reduction problems | D1-Forced - Immediate | 100-Fossil-Steam
8845 | Other CO reduction problems | Pollution Control Equipment | CO Control | D1 | Forced - Immediate | 2022 | Coal | CC | 100 | Fossil-Steam | WECC | Summer | 27.0833 | 25 | 1 | 1 | 8845-Other CO reduction problems | D1-Forced - Immediate | 100-Fossil-Steam
8845 | Other CO reduction problems | Pollution Control Equipment | CO Control | D1 | Forced - Immediate | 2022 | Coal | CC | 100 | Fossil-Steam | MRO | Summer | 43.75 | 125 | 1 | 1 | 8845-Other CO reduction problems | D1-Forced - Immediate | 100-Fossil-Steam
8845 | Other CO reduction problems | Pollution Control Equipment | CO Control | D1 | Forced - Immediate | 2022 | Coal | CC | 100 | Fossil-Steam | MRO | Summer | 47.5 | 50 | 1 | 1 | 8845-Other CO reduction problems | D1-Forced - Immediate | 100-Fossil-Steam
8845 | Other CO reduction problems | Pollution Control Equipment | CO Control | D1 | Forced - Immediate | 2022 | Coal | CC | 100 | Fossil-Steam | MRO | Summer | 81 | 30 | 1 | 1 | 8845-Other CO reduction problems | D1-Forced - Immediate | 100-Fossil-Steam
8845 | Other CO reduction problems | Pollution Control Equipment | CO Control | D1 | Forced - Immediate | 2022 | Coal | CC | 100 | Fossil-Steam | MRO | Summer | 88 | 30 | 1 | 1 | 8845-Other CO reduction problems | D1-Forced - Immediate | 100-Fossil-Steam
8845 | Other CO reduction problems | Pollution Control Equipment | CO Control | D1 | Forced - Immediate | 2022 | Coal | CC | 100 | Fossil-Steam | WECC | Summer | 121.8333 | 34 | 1 | 1 | 8845-Other CO reduction problems | D1-Forced - Immediate | 100-Fossil-Steam
8845 | Other CO reduction problems | Pollution Control Equipment | CO Control | D1 | Forced - Immediate | 2022 | Coal | CC | 100 | Fossil-Steam | WECC | Summer | 546.6667 | 32 | 1 | 1 | 8845-Other CO reduction problems | D1-Forced - Immediate | 100-Fossil-Steam
8845 | Other CO reduction problems | Pollution Control Equipment | CO Control | D1 | Forced - Immediate | 2022 | Coal | CC | 100 | Fossil-Steam | WECC | Summer | 3646.5 | 39 | 1 | 1 | 8845-Other CO reduction problems | D1-Forced - Immediate | 100-Fossil-Steam
8845 | Other CO reduction problems | Pollution Control Equipment | CO Control | D1 | Forced - Immediate | 2022 | Coal | CC | 100 | Fossil-Steam | WECC | Summer | 5526.3 | 39 | 1 | 1 | 8845-Other CO reduction problems | D1-Forced - Immediate | 100-Fossil-Steam
8845 | Other CO reduction problems | Pollution Control Equipment | CO Control | D1 | Forced - Immediate | 2022 | Coal | CC | 100 | Fossil-Steam | MRO | Off-Peak | 206.6665 | 310 | 1 | 1 | 8845-Other CO reduction problems | D1-Forced - Immediate | 100-Fossil-Steam
8845 | Other CO reduction problems | Pollution Control Equipment | CO Control | D1 | Forced - Immediate | 2022 | Coal | CC | 100 | Fossil-Steam | MRO | Summer | 59.5833 | 65 | 1 | 1 | 8845-Other CO reduction problems | D1-Forced - Immediate | 100-Fossil-Steam
8845 | Other CO reduction problems | Pollution Control Equipment | CO Control | D1 | Forced - Immediate | 2022 | Coal | CC | 100 | Fossil-Steam | MRO | Summer | 80 | 200 | 1 | 1 | 8845-Other CO reduction problems | D1-Forced - Immediate | 100-Fossil-Steam
8845 | Other CO reduction problems | Pollution Control Equipment | CO Control | D1 | Forced - Immediate | 2022 | Coal | CC | 100 | Fossil-Steam | MRO | Summer | 86.6666 | 80 | 1 | 1 | 8845-Other CO reduction problems | D1-Forced - Immediate | 100-Fossil-Steam
8845 | Other CO reduction problems | Pollution Control Equipment | CO Control | D1 | Forced - Immediate | 2022 | Coal | CC | 100 | Fossil-Steam | MRO | Summer | 156.3333 | 70 | 1 | 1 | 8845-Other CO reduction problems | D1-Forced - Immediate | 100-Fossil-Steam
8845 | Other CO reduction problems | Pollution Control Equipment | CO Control | D1 | Forced - Immediate | 2022 | Coal | CC | 100 | Fossil-Steam | WECC | Summer | 188.5833 | 73 | 1 | 1 | 8845-Other CO reduction problems | D1-Forced - Immediate | 100-Fossil-Steam
8845 | Other CO reduction problems | Pollution Control Equipment | CO Control | D1 | Forced - Immediate | 2022 | Coal | CC | 100 | Fossil-Steam | WECC | Off-Peak | 87.8333 | 17 | 1 | 1 | 8845-Other CO reduction problems | D1-Forced - Immediate | 100-Fossil-Steam
8845 | Other CO reduction problems | Pollution Control Equipment | CO Control | D1 | Forced - Immediate | 2022 | Coal | CC | 100 | Fossil-Steam | MRO | Off-Peak | 1770.1665 | 190 | 1 | 1 | 8845-Other CO reduction problems | D1-Forced - Immediate | 100-Fossil-Steam
8845 | Other CO reduction problems | Pollution Control Equipment | CO Control | D1 | Forced - Immediate | 2022 | Coal | CC | 100 | Fossil-Steam | MRO | Summer | 17.6667 | 20 | 1 | 1 | 8845-Other CO reduction problems | D1-Forced - Immediate | 100-Fossil-Steam
8845 | Other CO reduction problems | Pollution Control Equipment | CO Control | D1 | Forced - Immediate | 2022 | Coal | CC | 100 | Fossil-Steam | MRO | Summer | 212.3333 | 20 | 1 | 1 | 8845-Other CO reduction problems | D1-Forced - Immediate | 100-Fossil-Steam
8845 | Other CO reduction problems | Pollution Control Equipment | CO Control | D1 | Forced - Immediate | 2022 | Coal | CC | 100 | Fossil-Steam | MRO | Summer | 53.25 | 15 | 1 | 1 | 8845-Other CO reduction problems | D1-Forced - Immediate | 100-Fossil-Steam
8845 | Other CO reduction problems | Pollution Control Equipment | CO Control | D1 | Forced - Immediate | 2022 | Coal | CC | 100 | Fossil-Steam | MRO | Summer | 97.5 | 50 | 1 | 1 | 8845-Other CO reduction problems | D1-Forced - Immediate | 100-Fossil-Steam
8845 | Other CO reduction problems | Pollution Control Equipment | CO Control | D1 | Forced - Immediate | 2022 | Coal | CC | 100 | Fossil-Steam | MRO | Summer | 137.7499 | 285 | 1 | 1 | 8845-Other CO reduction problems | D1-Forced - Immediate | 100-Fossil-Steam
8845 | Other CO reduction problems | Pollution Control Equipment | CO Control | D1 | Forced - Immediate | 2022 | Coal | CC | 100 | Fossil-Steam | MRO | Off-Peak | 55 | 75 | 1 | 1 | 8845-Other CO reduction problems | D1-Forced - Immediate | 100-Fossil-Steam
8845 | Other CO reduction problems | Pollution Control Equipment | CO Control | D1 | Forced - Immediate | 2022 | Coal | CC | 100 | Fossil-Steam | MRO | Summer | 137.6666 | 140 | 1 | 1 | 8845-Other CO reduction problems | D1-Forced - Immediate | 100-Fossil-Steam
8845 | Other CO reduction problems | Pollution Control Equipment | CO Control | D1 | Forced - Immediate | 2022 | Coal | CC | 100 | Fossil-Steam | MRO | Summer | 525 | 75 | 1 | 1 | 8845-Other CO reduction problems | D1-Forced - Immediate | 100-Fossil-Steam
8845 | Other CO reduction problems | Pollution Control Equipment | CO Control | D1 | Forced - Immediate | 2022 | Coal | CC | 100 | Fossil-Steam | MRO | Winter | 35 | 100 | 1 | 1 | 8845-Other CO reduction problems | D1-Forced - Immediate | 100-Fossil-Steam
8845 | Other CO reduction problems | Pollution Control Equipment | CO Control | D1 | Forced - Immediate | 2022 | Coal | CC | 100 | Fossil-Steam | MRO | Off-Peak | 95.8333 | 125 | 1 | 1 | 8845-Other CO reduction problems | D1-Forced - Immediate | 100-Fossil-Steam
8845 | Other CO reduction problems | Pollution Control Equipment | CO Control | D1 | Forced - Immediate | 2022 | Coal | CC | 100 | Fossil-Steam | MRO | Summer | 247.5 | 150 | 1 | 1 | 8845-Other CO reduction problems | D1-Forced - Immediate | 100-Fossil-Steam
8845 | Other CO reduction problems | Pollution Control Equipment | CO Control | D1 | Forced - Immediate | 2022 | Coal | CC | 100 | Fossil-Steam | MRO | Summer | 25.5 | 85 | 1 | 1 | 8845-Other CO reduction problems | D1-Forced - Immediate | 100-Fossil-Steam
8845 | Other CO reduction problems | Pollution Control Equipment | CO Control | D1 | Forced - Immediate | 2022 | Coal | CC | 100 | Fossil-Steam | WECC | Summer | 31.5 | 54 | 1 | 1 | 8845-Other CO reduction problems | D1-Forced - Immediate | 100-Fossil-Steam
8845 | Other CO reduction problems | Pollution Control Equipment | CO Control | D1 | Forced - Immediate | 2022 | Coal | CC | 100 | Fossil-Steam | MRO | Summer | 121.2499 | 75 | 1 | 1 | 8845-Other CO reduction problems | D1-Forced - Immediate | 100-Fossil-Steam
8845 | Other CO reduction problems | Pollution Control Equipment | CO Control | D1 | Forced - Immediate | 2022 | Coal | CC | 100 | Fossil-Steam | MRO | Off-Peak | 132.6666 | 40 | 1 | 1 | 8845-Other CO reduction problems | D1-Forced - Immediate | 100-Fossil-Steam
8845 | Other CO reduction problems | Pollution Control Equipment | CO Control | D1 | Forced - Immediate | 2022 | Coal | CC | 100 | Fossil-Steam | MRO | Summer | 35.3333 | 20 | 1 | 1 | 8845-Other CO reduction problems | D1-Forced - Immediate | 100-Fossil-Steam
8845 | Other CO reduction problems | Pollution Control Equipment | CO Control | D1 | Forced - Immediate | 2022 | Coal | CC | 100 | Fossil-Steam | MRO | Summer | 369 | 90 | 1 | 1 | 8845-Other CO reduction problems | D1-Forced - Immediate | 100-Fossil-Steam
8845 | Other CO reduction problems | Pollution Control Equipment | CO Control | D1 | Forced - Immediate | 2022 | Coal | CC | 100 | Fossil-Steam | MRO | Summer | 420.8333 | 250 | 1 | 1 | 8845-Other CO reduction problems | D1-Forced - Immediate | 100-Fossil-Steam
8845 | Other CO reduction problems | Pollution Control Equipment | CO Control | D1 | Forced - Immediate | 2022 | Coal | CC | 100 | Fossil-Steam | MRO | Summer | 488.3333 | 100 | 1 | 1 | 8845-Other CO reduction problems | D1-Forced - Immediate | 100-Fossil-Steam
8845 | Other CO reduction problems | Pollution Control Equipment | CO Control | D1 | Forced - Immediate | 2022 | Coal | CC | 100 | Fossil-Steam | WECC | Summer | 12986.6666 | 320 | 1 | 1 | 8845-Other CO reduction problems | D1-Forced - Immediate | 100-Fossil-Steam
8845 | Other CO reduction problems | Pollution Control Equipment | CO Control | D1 | Forced - Immediate | 2022 | Waste Heat | WH | 100 | Fossil-Steam | WECC | Off-Peak | 901.8999 | 174 | 1 | 1 | 8845-Other CO reduction problems | D1-Forced - Immediate | 100-Fossil-Steam
8845 | Other CO reduction problems | Pollution Control Equipment | CO Control | D1 | Forced - Immediate | 2022 | Coal | CC | 100 | Fossil-Steam | MRO | Off-Peak | 344.1665 | 175 | 1 | 1 | 8845-Other CO reduction problems | D1-Forced - Immediate | 100-Fossil-Steam
8845 | Other CO reduction problems | Pollution Control Equipment | CO Control | D1 | Forced - Immediate | 2022 | Coal | CC | 100 | Fossil-Steam | MRO | Summer | 13.3333 | 100 | 1 | 1 | 8845-Other CO reduction problems | D1-Forced - Immediate | 100-Fossil-Steam
8845 | Other CO reduction problems | Pollution Control Equipment | CO Control | D1 | Forced - Immediate | 2022 | Coal | CC | 100 | Fossil-Steam | MRO | Summer | 82.5 | 150 | 1 | 1 | 8845-Other CO reduction problems | D1-Forced - Immediate | 100-Fossil-Steam
8845 | Other CO reduction problems | Pollution Control Equipment | CO Control | D1 | Forced - Immediate | 2022 | Coal | CC | 100 | Fossil-Steam | WECC | Summer | 1661.3333 | 35 | 1 | 1 | 8845-Other CO reduction problems | D1-Forced - Immediate | 100-Fossil-Steam
8845 | Other CO reduction problems | Pollution Control Equipment | CO Control | D1 | Forced - Immediate | 2022 | Coal | CC | 100 | Fossil-Steam | WECC | Summer | 70.8333 | 34 | 1 | 1 | 8845-Other CO reduction problems | D1-Forced - Immediate | 100-Fossil-Steam
8845 | Other CO reduction problems | Pollution Control Equipment | CO Control | D1 | Forced - Immediate | 2022 | Coal | CC | 100 | Fossil-Steam | MRO | Summer | 102.5 | 50 | 1 | 1 | 8845-Other CO reduction problems | D1-Forced - Immediate | 100-Fossil-Steam
8845 | Other CO reduction problems | Pollution Control Equipment | CO Control | D1 | Forced - Immediate | 2022 | Coal | CC | 100 | Fossil-Steam | MRO | Summer | 128.3333 | 220 | 1 | 1 | 8845-Other CO reduction problems | D1-Forced - Immediate | 100-Fossil-Steam
8845 | Other CO reduction problems | Pollution Control Equipment | CO Control | D1 | Forced - Immediate | 2022 | Coal | CC | 100 | Fossil-Steam | MRO | Summer | 6237.5 | 150 | 1 | 1 | 8845-Other CO reduction problems | D1-Forced - Immediate | 100-Fossil-Steam
8845 | Other CO reduction problems | Pollution Control Equipment | CO Control | D1 | Forced - Immediate | 2022 | Coal | CC | 100 | Fossil-Steam | MRO | Off-Peak | 26 | 60 | 1 | 1 | 8845-Other CO reduction problems | D1-Forced - Immediate | 100-Fossil-Steam
8845 | Other CO reduction problems | Pollution Control Equipment | CO Control | D1 | Forced - Immediate | 2022 | Coal | CC | 100 | Fossil-Steam | MRO | Summer | 35 | 70 | 1 | 1 | 8845-Other CO reduction problems | D1-Forced - Immediate | 100-Fossil-Steam
8845 | Other CO reduction problems | Pollution Control Equipment | CO Control | D1 | Forced - Immediate | 2022 | Coal | CC | 100 | Fossil-Steam | MRO | Summer | 143.3333 | 50 | 1 | 1 | 8845-Other CO reduction problems | D1-Forced - Immediate | 100-Fossil-Steam
8845 | Other CO reduction problems | Pollution Control Equipment | CO Control | D1 | Forced - Immediate | 2022 | Waste Heat | WH | 100 | Fossil-Steam | WECC | Off-Peak | 2083.0666 | 136 | 1 | 1 | 8845-Other CO reduction problems | D1-Forced - Immediate | 100-Fossil-Steam
8845 | Other CO reduction problems | Pollution Control Equipment | CO Control | D1 | Forced - Immediate | 2022 | Coal | CC | 100 | Fossil-Steam | MRO | Off-Peak | 121.6667 | 50 | 1 | 1 | 8845-Other CO reduction problems | D1-Forced - Immediate | 100-Fossil-Steam
8845 | Other CO reduction problems | Pollution Control Equipment | CO Control | D1 | Forced - Immediate | 2022 | Coal | CC | 100 | Fossil-Steam | WECC | Summer | 210.1333 | 32 | 1 | 1 | 8845-Other CO reduction problems | D1-Forced - Immediate | 100-Fossil-Steam
8845 | Other CO reduction problems | Pollution Control Equipment | CO Control | D1 | Forced - Immediate | 2022 | Coal | CC | 100 | Fossil-Steam | WECC | Summer | 321.1666 | 82 | 1 | 1 | 8845-Other CO reduction problems | D1-Forced - Immediate | 100-Fossil-Steam
8845 | Other CO reduction problems | Pollution Control Equipment | CO Control | D1 | Forced - Immediate | 2022 | Coal | CC | 100 | Fossil-Steam | WECC | Summer | 474.8666 | 34 | 1 | 1 | 8845-Other CO reduction problems | D1-Forced - Immediate | 100-Fossil-Steam
8845 | Other CO reduction problems | Pollution Control Equipment | CO Control | D1 | Forced - Immediate | 2022 | Coal | CC | 100 | Fossil-Steam | WECC | Summer | 696.6667 | 44 | 1 | 1 | 8845-Other CO reduction problems | D1-Forced - Immediate | 100-Fossil-Steam
8845 | Other CO reduction problems | Pollution Control Equipment | CO Control | D1 | Forced - Immediate | 2022 | Coal | CC | 100 | Fossil-Steam | MRO | Off-Peak | 25 | 50 | 1 | 1 | 8845-Other CO reduction problems | D1-Forced - Immediate | 100-Fossil-Steam
8845 | Other CO reduction problems | Pollution Control Equipment | CO Control | D1 | Forced - Immediate | 2022 | Coal | CC | 100 | Fossil-Steam | MRO | Off-Peak | 30 | 30 | 1 | 1 | 8845-Other CO reduction problems | D1-Forced - Immediate | 100-Fossil-Steam
8845 | Other CO reduction problems | Pollution Control Equipment | CO Control | D1 | Forced - Immediate | 2022 | Coal | CC | 100 | Fossil-Steam | MRO | Off-Peak | 60.6666 | 70 | 1 | 1 | 8845-Other CO reduction problems | D1-Forced - Immediate | 100-Fossil-Steam
8845 | Other CO reduction problems | Pollution Control Equipment | CO Control | D1 | Forced - Immediate | 2022 | Coal | CC | 100 | Fossil-Steam | MRO | Summer | 12.5 | 150 | 1 | 2 | 8845-Other CO reduction problems | D1-Forced - Immediate | 100-Fossil-Steam
8845 | Other CO reduction problems | Pollution Control Equipment | CO Control | D1 | Forced - Immediate | 2022 | Coal | CC | 100 | Fossil-Steam | MRO | Summer | 15 | 100 | 1 | 1 | 8845-Other CO reduction problems | D1-Forced - Immediate | 100-Fossil-Steam
8845 | Other CO reduction problems | Pollution Control Equipment | CO Control | D1 | Forced - Immediate | 2022 | Coal | CC | 100 | Fossil-Steam | MRO | Summer | 40 | 160 | 1 | 1 | 8845-Other CO reduction problems | D1-Forced - Immediate | 100-Fossil-Steam
8845 | Other CO reduction problems | Pollution Control Equipment | CO Control | D1 | Forced - Immediate | 2022 | Coal | CC | 100 | Fossil-Steam | MRO | Summer | 93.5 | 170 | 1 | 1 | 8845-Other CO reduction problems | D1-Forced - Immediate | 100-Fossil-Steam
8845 | Other CO reduction problems | Pollution Control Equipment | CO Control | D1 | Forced - Immediate | 2022 | Coal | CC | 100 | Fossil-Steam | MRO | Summer | 150 | 100 | 1 | 1 | 8845-Other CO reduction problems | D1-Forced - Immediate | 100-Fossil-Steam
8845 | Other CO reduction problems | Pollution Control Equipment | CO Control | D1 | Forced - Immediate | 2022 | Coal | CC | 100 | Fossil-Steam | WECC | Summer | 317.3333 | 34 | 1 | 1 | 8845-Other CO reduction problems | D1-Forced - Immediate | 100-Fossil-Steam
8845 | Other CO reduction problems | Pollution Control Equipment | CO Control | D1 | Forced - Immediate | 2022 | Coal | CC | 100 | Fossil-Steam | MRO | Off-Peak | 40.5 | 90 | 1 | 1 | 8845-Other CO reduction problems | D1-Forced - Immediate | 100-Fossil-Steam
8845 | Other CO reduction problems | Pollution Control Equipment | CO Control | D1 | Forced - Immediate | 2022 | Coal | CC | 100 | Fossil-Steam | MRO | Off-Peak | 1801.6666 | 50 | 1 | 1 | 8845-Other CO reduction problems | D1-Forced - Immediate | 100-Fossil-Steam
8845 | Other CO reduction problems | Pollution Control Equipment | CO Control | D1 | Forced - Immediate | 2022 | Coal | CC | 100 | Fossil-Steam | MRO | Summer | 8.3333 | 25 | 1 | 1 | 8845-Other CO reduction problems | D1-Forced - Immediate | 100-Fossil-Steam
8845 | Other CO reduction problems | Pollution Control Equipment | CO Control | D1 | Forced - Immediate | 2022 | Coal | CC | 100 | Fossil-Steam | MRO | Summer | 83.3333 | 250 | 1 | 1 | 8845-Other CO reduction problems | D1-Forced - Immediate | 100-Fossil-Steam
8845 | Other CO reduction problems | Pollution Control Equipment | CO Control | D1 | Forced - Immediate | 2022 | Coal | CC | 100 | Fossil-Steam | MRO | Summer | 132.3333 | 20 | 1 | 1 | 8845-Other CO reduction problems | D1-Forced - Immediate | 100-Fossil-Steam
8845 | Other CO reduction problems | Pollution Control Equipment | CO Control | D1 | Forced - Immediate | 2022 | Coal | CC | 100 | Fossil-Steam | WECC | Summer | 234 | 54 | 1 | 1 | 8845-Other CO reduction problems | D1-Forced - Immediate | 100-Fossil-Steam
8845 | Other CO reduction problems | Pollution Control Equipment | CO Control | D1 | Forced - Immediate | 2022 | Coal | CC | 100 | Fossil-Steam | WECC | Summer | 541.2 | 36 | 1 | 1 | 8845-Other CO reduction problems | D1-Forced - Immediate | 100-Fossil-Steam
8845 | Other CO reduction problems | Pollution Control Equipment | CO Control | D1 | Forced - Immediate | 2022 | Coal | CC | 100 | Fossil-Steam | WECC | Summer | 635.5 | 82 | 1 | 1 | 8845-Other CO reduction problems | D1-Forced - Immediate | 100-Fossil-Steam
8845 | Other CO reduction problems | Pollution Control Equipment | CO Control | D1 | Forced - Immediate | 2022 | Coal | CC | 100 | Fossil-Steam | WECC | Summer | 740.6667 | 44 | 1 | 1 | 8845-Other CO reduction problems | D1-Forced - Immediate | 100-Fossil-Steam
8845 | Other CO reduction problems | Pollution Control Equipment | CO Control | D1 | Forced - Immediate | 2022 | Coal | CC | 100 | Fossil-Steam | MRO | Summer | 2.6667 | 20 | 1 | 1 | 8845-Other CO reduction problems | D1-Forced - Immediate | 100-Fossil-Steam
8845 | Other CO reduction problems | Pollution Control Equipment | CO Control | D1 | Forced - Immediate | 2022 | Coal | CC | 100 | Fossil-Steam | MRO | Summer | 39 | 30 | 1 | 1 | 8845-Other CO reduction problems | D1-Forced - Immediate | 100-Fossil-Steam
8845 | Other CO reduction problems | Pollution Control Equipment | CO Control | D1 | Forced - Immediate | 2022 | Coal | CC | 100 | Fossil-Steam | WECC | Summer | 49.2 | 36 | 1 | 1 | 8845-Other CO reduction problems | D1-Forced - Immediate | 100-Fossil-Steam
8845 | Other CO reduction problems | Pollution Control Equipment | CO Control | D1 | Forced - Immediate | 2022 | Coal | CC | 100 | Fossil-Steam | MRO | Summer | 118 | 60 | 1 | 1 | 8845-Other CO reduction problems | D1-Forced - Immediate | 100-Fossil-Steam
8845 | Other CO reduction problems | Pollution Control Equipment | CO Control | D1 | Forced - Immediate | 2022 | Coal | CC | 100 | Fossil-Steam | WECC | Summer | 655.2 | 56 | 1 | 1 | 8845-Other CO reduction problems | D1-Forced - Immediate | 100-Fossil-Steam
8845 | Other CO reduction problems | Pollution Control Equipment | CO Control | U1 | Forced - Immediate | 2022 | Gas | GG | 300 | Gas Turbine/Jet Engine (Simple Cycle Operation) | WECC | Winter | 1234.8 | 84 | 1 | 1 | 8845-Other CO reduction problems | U1-Forced - Immediate | 300-Gas Turbine/Jet Engine (Simple Cycle Operation)
8845 | Other CO reduction problems | Pollution Control Equipment | CO Control | D1 | Forced - Immediate | 2022 | Gas | GG | 300 | Gas Turbine/Jet Engine (Simple Cycle Operation) | WECC | Off-Peak | 42.8167 | 7 | 1 | 1 | 8845-Other CO reduction problems | D1-Forced - Immediate | 300-Gas Turbine/Jet Engine (Simple Cycle Operation)
8845 | Other CO reduction problems | Pollution Control Equipment | CO Control | U1 | Forced - Immediate | 2022 | Gas | GG | 300 | Gas Turbine/Jet Engine (Simple Cycle Operation) | WECC | Off-Peak | 467.4 | 57 | 1 | 1 | 8845-Other CO reduction problems | U1-Forced - Immediate | 300-Gas Turbine/Jet Engine (Simple Cycle Operation)
8845 | Other CO reduction problems | Pollution Control Equipment | CO Control | U1 | Forced - Immediate | 2022 | Gas | GG | 300 | Gas Turbine/Jet Engine (Simple Cycle Operation) | WECC | Off-Peak | 1264.2 | 84 | 1 | 1 | 8845-Other CO reduction problems | U1-Forced - Immediate | 300-Gas Turbine/Jet Engine (Simple Cycle Operation)
8845 | Other CO reduction problems | Pollution Control Equipment | CO Control | U1 | Forced - Immediate | 2022 | Gas | GG | 300 | Gas Turbine/Jet Engine (Simple Cycle Operation) | WECC | Off-Peak | 2818.2665 | 184 | 1 | 1 | 8845-Other CO reduction problems | U1-Forced - Immediate | 300-Gas Turbine/Jet Engine (Simple Cycle Operation)
8845 | Other CO reduction problems | Pollution Control Equipment | CO Control | U1 | Forced - Immediate | 2022 | Gas | GG | 300 | Gas Turbine/Jet Engine (Simple Cycle Operation) | WECC | Summer | 14.8 | 37 | 1 | 1 | 8845-Other CO reduction problems | U1-Forced - Immediate | 300-Gas Turbine/Jet Engine (Simple Cycle Operation)
8845 | Other CO reduction problems | Pollution Control Equipment | CO Control | U1 | Forced - Immediate | 2022 | Gas | GG | 300 | Gas Turbine/Jet Engine (Simple Cycle Operation) | WECC | Summer | 210 | 72 | 1 | 1 | 8845-Other CO reduction problems | U1-Forced - Immediate | 300-Gas Turbine/Jet Engine (Simple Cycle Operation)
8845 | Other CO reduction problems | Pollution Control Equipment | CO Control | U1 | Forced - Immediate | 2022 | Gas | GG | 300 | Gas Turbine/Jet Engine (Simple Cycle Operation) | WECC | Summer | 213.9666 | 49 | 1 | 1 | 8845-Other CO reduction problems | U1-Forced - Immediate | 300-Gas Turbine/Jet Engine (Simple Cycle Operation)
8845 | Other CO reduction problems | Pollution Control Equipment | CO Control | U1 | Forced - Immediate | 2022 | Gas | GG | 300 | Gas Turbine/Jet Engine (Simple Cycle Operation) | WECC | Winter | 260.6665 | 184 | 1 | 1 | 8845-Other CO reduction problems | U1-Forced - Immediate | 300-Gas Turbine/Jet Engine (Simple Cycle Operation)
8845 | Other CO reduction problems | Pollution Control Equipment | CO Control | U1 | Forced - Immediate | 2022 | Gas | GG | 300 | Gas Turbine/Jet Engine (Simple Cycle Operation) | WECC | Off-Peak | 9685.2 | 84 | 1 | 1 | 8845-Other CO reduction problems | U1-Forced - Immediate | 300-Gas Turbine/Jet Engine (Simple Cycle Operation)
8845 | Other CO reduction problems | Pollution Control Equipment | CO Control | U1 | Forced - Immediate | 2022 | Gas | GG | 300 | Gas Turbine/Jet Engine (Simple Cycle Operation) | WECC | Summer | 147 | 49 | 1 | 1 | 8845-Other CO reduction problems | U1-Forced - Immediate | 300-Gas Turbine/Jet Engine (Simple Cycle Operation)
8845 | Other CO reduction problems | Pollution Control Equipment | CO Control | D1 | Forced - Immediate | 2022 | Gas | GG | 300 | Gas Turbine/Jet Engine (Simple Cycle Operation) | WECC | Off-Peak | 15 | 30 | 1 | 1 | 8845-Other CO reduction problems | D1-Forced - Immediate | 300-Gas Turbine/Jet Engine (Simple Cycle Operation)
8845 | Other CO reduction problems | Pollution Control Equipment | CO Control | U1 | Forced - Immediate | 2022 | Gas | GG | 300 | Gas Turbine/Jet Engine (Simple Cycle Operation) | WECC | Off-Peak | 45.6333 | 74 | 1 | 1 | 8845-Other CO reduction problems | U1-Forced - Immediate | 300-Gas Turbine/Jet Engine (Simple Cycle Operation)
8845 | Other CO reduction problems | Pollution Control Equipment | CO Control | U1 | Forced - Immediate | 2022 | Gas | GG | 300 | Gas Turbine/Jet Engine (Simple Cycle Operation) | WECC | Off-Peak | 659.3 | 57 | 1 | 1 | 8845-Other CO reduction problems | U1-Forced - Immediate | 300-Gas Turbine/Jet Engine (Simple Cycle Operation)
8845 | Other CO reduction problems | Pollution Control Equipment | CO Control | U1 | Forced - Immediate | 2022 | Gas | GG | 300 | Gas Turbine/Jet Engine (Simple Cycle Operation) | WECC | Off-Peak | 996.7999 | 84 | 1 | 1 | 8845-Other CO reduction problems | U1-Forced - Immediate | 300-Gas Turbine/Jet Engine (Simple Cycle Operation)
8845 | Other CO reduction problems | Pollution Control Equipment | CO Control | U1 | Forced - Immediate | 2022 | Gas | GG | 300 | Gas Turbine/Jet Engine (Simple Cycle Operation) | WECC | Off-Peak | 207.1 | 57 | 1 | 1 | 8845-Other CO reduction problems | U1-Forced - Immediate | 300-Gas Turbine/Jet Engine (Simple Cycle Operation)
8845 | Other CO reduction problems | Pollution Control Equipment | CO Control | U1 | Forced - Immediate | 2022 | Gas | GG | 300 | Gas Turbine/Jet Engine (Simple Cycle Operation) | WECC | Summer | 30 | 72 | 1 | 1 | 8845-Other CO reduction problems | U1-Forced - Immediate | 300-Gas Turbine/Jet Engine (Simple Cycle Operation)
8845 | Other CO reduction problems | Pollution Control Equipment | CO Control | U1 | Forced - Immediate | 2022 | Gas | GG | 300 | Gas Turbine/Jet Engine (Simple Cycle Operation) | WECC | Summer | 142.9166 | 175 | 1 | 1 | 8845-Other CO reduction problems | U1-Forced - Immediate | 300-Gas Turbine/Jet Engine (Simple Cycle Operation)
8845 | Other CO reduction problems | Pollution Control Equipment | CO Control | U1 | Forced - Immediate | 2022 | Gas | GG | 300 | Gas Turbine/Jet Engine (Simple Cycle Operation) | WECC | Summer | 1101.6 | 72 | 1 | 1 | 8845-Other CO reduction problems | U1-Forced - Immediate | 300-Gas Turbine/Jet Engine (Simple Cycle Operation)
8845 | Other CO reduction problems | Pollution Control Equipment | CO Control | U1 | Forced - Immediate | 2022 | Gas | GG | 300 | Gas Turbine/Jet Engine (Simple Cycle Operation) | WECC | Winter | 622.9999 | 84 | 1 | 1 | 8845-Other CO reduction problems | U1-Forced - Immediate | 300-Gas Turbine/Jet Engine (Simple Cycle Operation)
8845 | Other CO reduction problems | Pollution Control Equipment | CO Control | U1 | Forced - Immediate | 2022 | Gas | GG | 300 | Gas Turbine/Jet Engine (Simple Cycle Operation) | WECC | Off-Peak | 546.3666 | 74 | 1 | 1 | 8845-Other CO reduction problems | U1-Forced - Immediate | 300-Gas Turbine/Jet Engine (Simple Cycle Operation)
8845 | Other CO reduction problems | Pollution Control Equipment | CO Control | U1 | Forced - Immediate | 2022 | Gas | GG | 300 | Gas Turbine/Jet Engine (Simple Cycle Operation) | WECC | Off-Peak | 5672.45 | 57 | 1 | 1 | 8845-Other CO reduction problems | U1-Forced - Immediate | 300-Gas Turbine/Jet Engine (Simple Cycle Operation)
8845 | Other CO reduction problems | Pollution Control Equipment | CO Control | U1 | Forced - Immediate | 2022 | Gas | GG | 300 | Gas Turbine/Jet Engine (Simple Cycle Operation) | WECC | Winter | 1086.8 | 57 | 1 | 1 | 8845-Other CO reduction problems | U1-Forced - Immediate | 300-Gas Turbine/Jet Engine (Simple Cycle Operation)
8845 | Other CO reduction problems | Pollution Control Equipment | CO Control | U1 | Forced - Immediate | 2022 | Gas | GG | 300 | Gas Turbine/Jet Engine (Simple Cycle Operation) | WECC | Off-Peak | 953.7333 | 184 | 1 | 1 | 8845-Other CO reduction problems | U1-Forced - Immediate | 300-Gas Turbine/Jet Engine (Simple Cycle Operation)
8845 | Other CO reduction problems | Pollution Control Equipment | CO Control | U1 | Forced - Immediate | 2022 | Gas | GG | 300 | Gas Turbine/Jet Engine (Simple Cycle Operation) | WECC | Summer | 40.8 | 72 | 1 | 1 | 8845-Other CO reduction problems | U1-Forced - Immediate | 300-Gas Turbine/Jet Engine (Simple Cycle Operation)
8845 | Other CO reduction problems | Pollution Control Equipment | CO Control | U1 | Forced - Immediate | 2022 | Gas | GG | 300 | Gas Turbine/Jet Engine (Simple Cycle Operation) | WECC | Summer | 274.1665 | 175 | 1 | 1 | 8845-Other CO reduction problems | U1-Forced - Immediate | 300-Gas Turbine/Jet Engine (Simple Cycle Operation)
8845 | Other CO reduction problems | Pollution Control Equipment | CO Control | U1 | Forced - Immediate | 2022 | Gas | GG | 300 | Gas Turbine/Jet Engine (Simple Cycle Operation) | WECC | Off-Peak | 74.8 | 102 | 1 | 1 | 8845-Other CO reduction problems | U1-Forced - Immediate | 300-Gas Turbine/Jet Engine (Simple Cycle Operation)
8845 | Other CO reduction problems | Pollution Control Equipment | CO Control | U1 | Forced - Immediate | 2022 | Gas | GG | 300 | Gas Turbine/Jet Engine (Simple Cycle Operation) | WECC | Summer | 1658.4 | 72 | 1 | 1 | 8845-Other CO reduction problems | U1-Forced - Immediate | 300-Gas Turbine/Jet Engine (Simple Cycle Operation)
8845 | Other CO reduction problems | Pollution Control Equipment | CO Control | U1 | Forced - Immediate | 2022 | Gas | GG | 300 | Gas Turbine/Jet Engine (Simple Cycle Operation) | WECC | Summer | 508.8 | 72 | 1 | 1 | 8845-Other CO reduction problems | U1-Forced - Immediate | 300-Gas Turbine/Jet Engine (Simple Cycle Operation)
8845 | Other CO reduction problems | Pollution Control Equipment | CO Control | D1 | Forced - Immediate | 2022 | Gas | GG | 300 | Gas Turbine/Jet Engine (Simple Cycle Operation) | WECC | Summer | 178.7499 | 165 | 1 | 1 | 8845-Other CO reduction problems | D1-Forced - Immediate | 300-Gas Turbine/Jet Engine (Simple Cycle Operation)
8845 | Other CO reduction problems | Pollution Control Equipment | CO Control | U1 | Forced - Immediate | 2022 | Gas | GG | 300 | Gas Turbine/Jet Engine (Simple Cycle Operation) | WECC | Summer | 1027.2 | 72 | 1 | 1 | 8845-Other CO reduction problems | U1-Forced - Immediate | 300-Gas Turbine/Jet Engine (Simple Cycle Operation)
8845 | Other CO reduction problems | Pollution Control Equipment | CO Control | D1 | Forced - Immediate | 2022 | Coal | CC | 650 | Fluidized Bed | RFC | Off-Peak | 2773.3333 | 40 | 1 | 1 | 8845-Other CO reduction problems | D1-Forced - Immediate | 650-Fluidized Bed
8845 | Other CO reduction problems | Pollution Control Equipment | CO Control | D1 | Forced - Immediate | 2022 | Coal | CC | 650 | Fluidized Bed | RFC | Off-Peak | 225.5 | 10 | 1 | 1 | 8845-Other CO reduction problems | D1-Forced - Immediate | 650-Fluidized Bed
8845 | Other CO reduction problems | Pollution Control Equipment | CO Control | D1 | Forced - Immediate | 2022 | Coal | CC | 650 | Fluidized Bed | RFC | Off-Peak | 1845 | 45 | 1 | 1 | 8845-Other CO reduction problems | D1-Forced - Immediate | 650-Fluidized Bed
8845 | Other CO reduction problems | Pollution Control Equipment | CO Control | D1 | Forced - Immediate | 2022 | Coal | CC | 650 | Fluidized Bed | RFC | Off-Peak | 851 | 10 | 1 | 1 | 8845-Other CO reduction problems | D1-Forced - Immediate | 650-Fluidized Bed
8845 | Other CO reduction problems | NULL | NULL | D1 | Forced - Immediate | 2022 | Coal | OS | 800 | Miscellaneous | NPCC | Winter | 202.8166 | 43 | 1 | 1 | 8845-Other CO reduction problems | D1-Forced - Immediate | 800-Miscellaneous
8845 | Other CO reduction problems | Pollution Control Equipment | CO Control | D1 | Forced - Immediate | 2022 | Gas | GG | 850 | Combined Cycle Block | NPCC | Winter | 79.1667 | 10 | 1 | 1 | 8845-Other CO reduction problems | D1-Forced - Immediate | 850-Combined Cycle Block
8845 | Other CO reduction problems | Pollution Control Equipment | CO Control | D1 | Forced - Immediate | 2022 | Gas | GG | 850 | Combined Cycle Block | NPCC | Winter | 54.05 | 13.8 | 1 | 1 | 8845-Other CO reduction problems | D1-Forced - Immediate | 850-Combined Cycle Block
8845 | Other CO reduction problems | Pollution Control Equipment | CO Control | U1 | Forced - Immediate | 2022 | Gas | GG | 850 | Combined Cycle Block | NPCC | Winter | 29.4666 | 68 | 1 | 1 | 8845-Other CO reduction problems | U1-Forced - Immediate | 850-Combined Cycle Block
8845 | Other CO reduction problems | Pollution Control Equipment | CO Control | D1 | Forced - Immediate | 2022 | Gas | GG | 850 | Combined Cycle Block | NPCC | Winter | 736 | 9.2 | 1 | 1 | 8845-Other CO reduction problems | D1-Forced - Immediate | 850-Combined Cycle Block
8845 | Other CO reduction problems | Pollution Control Equipment | CO Control | D1 | Forced - Immediate | 2022 | Gas | GG | 850 | Combined Cycle Block | NPCC | Winter | 593.9633 | 16.7 | 1 | 1 | 8845-Other CO reduction problems | D1-Forced - Immediate | 850-Combined Cycle Block
8845 | Other CO reduction problems | Pollution Control Equipment | CO Control | U1 | Forced - Immediate | 2022 | Gas | GG | 850 | Combined Cycle Block | NPCC | Winter | 39.6666 | 68 | 1 | 1 | 8845-Other CO reduction problems | U1-Forced - Immediate | 850-Combined Cycle Block
8845 | Other CO reduction problems | Pollution Control Equipment | CO Control | U2 | Forced - Delayed | 2022 | Gas | GG | 851 | CC GT units | SERC | Winter | 25452.4 | 197 | 1 | 1 | 8845-Other CO reduction problems | U2-Forced - Delayed | 851-CC GT units
9000 | Flood | External | Catastrophe | D1 | Forced - Immediate | 2022 | Coal | CC | 100 | Fossil-Steam | RFC | Off-Peak | 5088.6998 | 453 | 1 | 1 | 9000-Flood | D1-Forced - Immediate | 100-Fossil-Steam
9000 | Flood | External | Catastrophe | U1 | Forced - Immediate | 2022 | Hydro | WA | 500 | Pumped Storage/Hydro | MRO | Off-Peak | 212.75 | 23 | 1 | 1 | 9000-Flood | U1-Forced - Immediate | 500-Pumped Storage/Hydro
9000 | Flood | External | Catastrophe | U1 | Forced - Immediate | 2022 | Hydro | WA | 500 | Pumped Storage/Hydro | MRO | Off-Peak | 2066.1667 | 23 | 3 | 3 | 9000-Flood | U1-Forced - Immediate | 500-Pumped Storage/Hydro
9000 | Flood | External | Catastrophe | U1 | Forced - Immediate | 2022 | Hydro | WA | 500 | Pumped Storage/Hydro | SERC | Winter | 7190.3333 | 220 | 2 | 2 | 9000-Flood | U1-Forced - Immediate | 500-Pumped Storage/Hydro
9000 | Flood | External | Catastrophe | U1 | Forced - Immediate | 2022 | Hydro | WA | 500 | Pumped Storage/Hydro | MRO | Off-Peak | 93.5333 | 23 | 1 | 1 | 9000-Flood | U1-Forced - Immediate | 500-Pumped Storage/Hydro
9000 | Flood | External | Catastrophe | U1 | Forced - Immediate | 2022 | Hydro | WA | 500 | Pumped Storage/Hydro | MRO | Off-Peak | 350.175 | 40.25 | 1 | 1 | 9000-Flood | U1-Forced - Immediate | 500-Pumped Storage/Hydro
9000 | Flood | External | Catastrophe | D1 | Forced - Immediate | 2022 | Hydro | WA | 500 | Pumped Storage/Hydro | RFC | Off-Peak | 1242 | 4.5 | 1 | 1 | 9000-Flood | D1-Forced - Immediate | 500-Pumped Storage/Hydro
9000 | Flood | External | Catastrophe | D1 | Forced - Immediate | 2022 | Hydro | WA | 500 | Pumped Storage/Hydro | RFC | Winter | 695.4667 | 16 | 1 | 1 | 9000-Flood | D1-Forced - Immediate | 500-Pumped Storage/Hydro
9000 | Flood | External | Catastrophe | U1 | Forced - Immediate | 2022 | Hydro | WA | 500 | Pumped Storage/Hydro | MRO | Off-Peak | 515.5833 | 23 | 1 | 1 | 9000-Flood | U1-Forced - Immediate | 500-Pumped Storage/Hydro
9000 | Flood | External | Catastrophe | U1 | Forced - Immediate | 2022 | Hydro | WA | 500 | Pumped Storage/Hydro | MRO | Off-Peak | 442.75 | 23 | 1 | 1 | 9000-Flood | U1-Forced - Immediate | 500-Pumped Storage/Hydro
9000 | Flood | External | Catastrophe | U1 | Forced - Immediate | 2022 | Hydro | WA | 500 | Pumped Storage/Hydro | MRO | Off-Peak | 4291.3208 | 40.25 | 1 | 1 | 9000-Flood | U1-Forced - Immediate | 500-Pumped Storage/Hydro
9000 | Flood | External | Catastrophe | D1 | Forced - Immediate | 2022 | Hydro | WA | 500 | Pumped Storage/Hydro | RFC | Off-Peak | 3888 | 5.4 | 1 | 1 | 9000-Flood | D1-Forced - Immediate | 500-Pumped Storage/Hydro
9000 | Flood | External | Catastrophe | U1 | Forced - Immediate | 2022 | Hydro | WA | 500 | Pumped Storage/Hydro | MRO | Off-Peak | 85.4833 | 23 | 1 | 1 | 9000-Flood | U1-Forced - Immediate | 500-Pumped Storage/Hydro
9000 | Flood | External | Catastrophe | U1 | Forced - Immediate | 2022 | Hydro | WA | 500 | Pumped Storage/Hydro | MRO | Off-Peak | 2093 | 23 | 1 | 1 | 9000-Flood | U1-Forced - Immediate | 500-Pumped Storage/Hydro
9000 | Flood | External | Catastrophe | U1 | Forced - Immediate | 2022 | Hydro | WA | 500 | Pumped Storage/Hydro | MRO | Off-Peak | 199.7167 | 23 | 1 | 1 | 9000-Flood | U1-Forced - Immediate | 500-Pumped Storage/Hydro
9000 | Flood | External | Catastrophe | U1 | Forced - Immediate | 2022 | Hydro | WA | 500 | Pumped Storage/Hydro | MRO | Off-Peak | 413.2333 | 23 | 2 | 2 | 9000-Flood | U1-Forced - Immediate | 500-Pumped Storage/Hydro
9000 | Flood | External | Catastrophe | U1 | Forced - Immediate | 2022 | Hydro | WA | 500 | Pumped Storage/Hydro | MRO | Off-Peak | 502.1667 | 23 | 1 | 1 | 9000-Flood | U1-Forced - Immediate | 500-Pumped Storage/Hydro
9000 | Flood | External | Catastrophe | U1 | Forced - Immediate | 2022 | Hydro | WA | 500 | Pumped Storage/Hydro | RFC | Off-Peak | 2232.5 | 23.75 | 2 | 2 | 9000-Flood | U1-Forced - Immediate | 500-Pumped Storage/Hydro
9000 | Flood | External | Catastrophe | U1 | Forced - Immediate | 2022 | Hydro | WA | 500 | Pumped Storage/Hydro | SERC | Off-Peak | 2090 | 220 | 2 | 2 | 9000-Flood | U1-Forced - Immediate | 500-Pumped Storage/Hydro
9000 | Flood | External | Catastrophe | U1 | Forced - Immediate | 2022 | Gas | GG | 850 | Combined Cycle Block | WECC | Summer | 2716.9996 | 570 | 1 | 1 | 9000-Flood | U1-Forced - Immediate | 850-Combined Cycle Block
9001 | Drought | External | Catastrophe | D1 | Forced - Immediate | 2022 | Coal | CC | 100 | Fossil-Steam | MRO | Winter | 3470.6249 | 337.5 | 1 | 1 | 9001-Drought | D1-Forced - Immediate | 100-Fossil-Steam
9001 | Drought | External | Catastrophe | U1 | Forced - Immediate | 2022 | Coal | CC | 100 | Fossil-Steam | MRO | Winter | 126695.875 | 702.5 | 1 | 1 | 9001-Drought | U1-Forced - Immediate | 100-Fossil-Steam
9001 | Drought | External | Catastrophe | U1 | Forced - Immediate | 2022 | Gas | GG | 100 | Fossil-Steam | SERC | Summer | 99998.7 | 514 | 1 | 1 | 9001-Drought | U1-Forced - Immediate | 100-Fossil-Steam
9001 | Drought | External | Catastrophe | D1 | Forced - Immediate | 2022 | Coal | CC | 100 | Fossil-Steam | MRO | Winter | 2913.7499 | 337.5 | 1 | 1 | 9001-Drought | D1-Forced - Immediate | 100-Fossil-Steam
9010 | Fire; not related to a specific component | External | Catastrophe | D1 | Forced - Immediate | 2022 | Coal | CC | 100 | Fossil-Steam | TRE | Summer | 980.8332 | 275 | 1 | 1 | 9010-Fire; not related to a specific component | D1-Forced - Immediate | 100-Fossil-Steam
9010 | Fire; not related to a specific component | External | Catastrophe | U1 | Forced - Immediate | 2022 | Coal | OS | 100 | Fossil-Steam | NPCC | Summer | 21196.04 | 22.16 | 1 | 1 | 9010-Fire; not related to a specific component | U1-Forced - Immediate | 100-Fossil-Steam
9010 | Fire; not related to a specific component | External | Catastrophe | D1 | Forced - Immediate | 2022 | Coal | CC | 100 | Fossil-Steam | TRE | Summer | 1069.9998 | 300 | 1 | 1 | 9010-Fire; not related to a specific component | D1-Forced - Immediate | 100-Fossil-Steam
9010 | Fire; not related to a specific component | External | Catastrophe | U2 | Forced - Delayed | 2022 | Gas | GG | 300 | Gas Turbine/Jet Engine (Simple Cycle Operation) | TRE | Summer | 1318.6666 | 80 | 1 | 1 | 9010-Fire; not related to a specific component | U2-Forced - Delayed | 300-Gas Turbine/Jet Engine (Simple Cycle Operation)
9010 | Fire; not related to a specific component | External | Catastrophe | U2 | Forced - Delayed | 2022 | Hydro | WA | 500 | Pumped Storage/Hydro | WECC | Summer | 4026.875 | 37.5 | 1 | 1 | 9010-Fire; not related to a specific component | U2-Forced - Delayed | 500-Pumped Storage/Hydro
9010 | Fire; not related to a specific component | External | Catastrophe | U1 | Forced - Immediate | 2022 | Hydro | WA | 500 | Pumped Storage/Hydro | WECC | Summer | 35445.9 | 63 | 1 | 1 | 9010-Fire; not related to a specific component | U1-Forced - Immediate | 500-Pumped Storage/Hydro
9010 | Fire; not related to a specific component | External | Catastrophe | U1 | Forced - Immediate | 2022 | Hydro | WA | 500 | Pumped Storage/Hydro | WECC | Summer | 33.6833 | 43 | 2 | 2 | 9010-Fire; not related to a specific component | U1-Forced - Immediate | 500-Pumped Storage/Hydro
9010 | Fire; not related to a specific component | External | Catastrophe | U2 | Forced - Delayed | 2022 | Hydro | WA | 500 | Pumped Storage/Hydro | WECC | Summer | 327.2833 | 36.5 | 1 | 1 | 9010-Fire; not related to a specific component | U2-Forced - Delayed | 500-Pumped Storage/Hydro
9010 | Fire; not related to a specific component | External | Catastrophe | U1 | Forced - Immediate | 2022 | Hydro | WA | 500 | Pumped Storage/Hydro | WECC | Summer | 1392.4166 | 31 | 1 | 1 | 9010-Fire; not related to a specific component | U1-Forced - Immediate | 500-Pumped Storage/Hydro
9010 | Fire; not related to a specific component | External | Catastrophe | U1 | Forced - Immediate | 2022 | Hydro | WA | 500 | Pumped Storage/Hydro | WECC | Summer | 36008.5333 | 64 | 1 | 1 | 9010-Fire; not related to a specific component | U1-Forced - Immediate | 500-Pumped Storage/Hydro
9010 | Fire; not related to a specific component | External | Catastrophe | U1 | Forced - Immediate | 2022 | Hydro | WA | 500 | Pumped Storage/Hydro | WECC | Winter | 124924.4333 | 22 | 1 | 1 | 9010-Fire; not related to a specific component | U1-Forced - Immediate | 500-Pumped Storage/Hydro
9010 | Fire; not related to a specific component | External | Catastrophe | U1 | Forced - Immediate | 2022 | Hydro | WA | 500 | Pumped Storage/Hydro | WECC | Summer | 3957.9165 | 175 | 1 | 1 | 9010-Fire; not related to a specific component | U1-Forced - Immediate | 500-Pumped Storage/Hydro
9010 | Fire; not related to a specific component | External | Catastrophe | U1 | Forced - Immediate | 2022 | Hydro | WA | 500 | Pumped Storage/Hydro | WECC | Summer | 46698.5666 | 83 | 1 | 1 | 9010-Fire; not related to a specific component | U1-Forced - Immediate | 500-Pumped Storage/Hydro
9010 | Fire; not related to a specific component | External | Catastrophe | U1 | Forced - Immediate | 2022 | Hydro | WA | 500 | Pumped Storage/Hydro | WECC | Summer | 454.3 | 22 | 1 | 1 | 9010-Fire; not related to a specific component | U1-Forced - Immediate | 500-Pumped Storage/Hydro
9010 | Fire; not related to a specific component | External | Catastrophe | U1 | Forced - Immediate | 2022 | Hydro | WA | 500 | Pumped Storage/Hydro | WECC | Winter | 123826.2667 | 22 | 1 | 1 | 9010-Fire; not related to a specific component | U1-Forced - Immediate | 500-Pumped Storage/Hydro
9010 | Fire; not related to a specific component | External | Catastrophe | U1 | Forced - Immediate | 2022 | Gas | GG | 851 | CC GT units | WECC | Off-Peak | 1635.76 | 38.1 | 1 | 1 | 9010-Fire; not related to a specific component | U1-Forced - Immediate | 851-CC GT units
9010 | Fire; not related to a specific component | External | Catastrophe | U1 | Forced - Immediate | 2022 | Gas | GG | 851 | CC GT units | WECC | Off-Peak | 122866.8333 | 67 | 1 | 1 | 9010-Fire; not related to a specific component | U1-Forced - Immediate | 851-CC GT units
9010 | Fire; not related to a specific component | External | Catastrophe | U1 | Forced - Immediate | 2022 | Waste Heat | WH | 852 | CC steam units | WECC | Off-Peak | 1082.9 | 51 | 1 | 1 | 9010-Fire; not related to a specific component | U1-Forced - Immediate | 852-CC steam units
9015 | Pandemic | NULL | NULL | U1 | Forced - Immediate | 2022 | Gas | GG | 100 | Fossil-Steam | RFC | Off-Peak | 6744 | 281 | 1 | 1 | 9015-Pandemic | U1-Forced - Immediate | 100-Fossil-Steam
9015 | Pandemic | NULL | NULL | U1 | Forced - Immediate | 2022 | Gas | GG | 810 | Multi-boiler/Multi-turbine | RFC | Summer | 19717.5 | 550 | 1 | 1 | 9015-Pandemic | U1-Forced - Immediate | 810-Multi-boiler/Multi-turbine
9020 | Lightning | External | Catastrophe | U1 | Forced - Immediate | 2022 | Coal | CC | 100 | Fossil-Steam | SERC | Summer | 8376 | 698 | 1 | 1 | 9020-Lightning | U1-Forced - Immediate | 100-Fossil-Steam
9020 | Lightning | External | Catastrophe | D1 | Forced - Immediate | 2022 | Coal | CC | 100 | Fossil-Steam | RFC | Summer | 357.75 | 45 | 1 | 1 | 9020-Lightning | D1-Forced - Immediate | 100-Fossil-Steam
9020 | Lightning | External | Catastrophe | D1 | Forced - Immediate | 2022 | Coal | CC | 100 | Fossil-Steam | SERC | Summer | 129.0666 | 242 | 1 | 1 | 9020-Lightning | D1-Forced - Immediate | 100-Fossil-Steam
9020 | Lightning | External | Catastrophe | U1 | Forced - Immediate | 2022 | Coal | CC | 100 | Fossil-Steam | MRO | Summer | 278.7373 | 160.81 | 1 | 1 | 9020-Lightning | U1-Forced - Immediate | 100-Fossil-Steam
9020 | Lightning | External | Catastrophe | U1 | Forced - Immediate | 2022 | Other | BM | 100 | Fossil-Steam | WECC | Summer | 780.1196 | 63.77 | 1 | 1 | 9020-Lightning | U1-Forced - Immediate | 100-Fossil-Steam
9020 | Lightning | External | Catastrophe | U1 | Forced - Immediate | 2022 | Coal | CC | 100 | Fossil-Steam | MRO | Summer | 72368.25 | 705 | 1 | 1 | 9020-Lightning | U1-Forced - Immediate | 100-Fossil-Steam
9020 | Lightning | External | Catastrophe | U1 | Forced - Immediate | 2022 | Nuclear | NU | 200 | Nuclear | SERC | Summer | 97094.6657 | 1414 | 1 | 1 | 9020-Lightning | U1-Forced - Immediate | 200-Nuclear
9020 | Lightning | External | Catastrophe | D1 | Forced - Immediate | 2022 | Nuclear | NU | 200 | Nuclear | SERC | Summer | 1352.3465 | 215.8 | 1 | 1 | 9020-Lightning | D1-Forced - Immediate | 200-Nuclear
9020 | Lightning | External | Catastrophe | D1 | Forced - Immediate | 2022 | Nuclear | NU | 200 | Nuclear | RFC | Off-Peak | 97234.67 | 1076.2 | 1 | 1 | 9020-Lightning | D1-Forced - Immediate | 200-Nuclear
9020 | Lightning | External | Catastrophe | U1 | Forced - Immediate | 2022 | Gas | GG | 300 | Gas Turbine/Jet Engine (Simple Cycle Operation) | RFC | Summer | 7.7 | 42 | 1 | 1 | 9020-Lightning | U1-Forced - Immediate | 300-Gas Turbine/Jet Engine (Simple Cycle Operation)
9020 | Lightning | External | Catastrophe | U1 | Forced - Immediate | 2022 | Gas | GG | 300 | Gas Turbine/Jet Engine (Simple Cycle Operation) | RFC | Summer | 332 | 166 | 2 | 2 | 9020-Lightning | U1-Forced - Immediate | 300-Gas Turbine/Jet Engine (Simple Cycle Operation)
9020 | Lightning | External | Catastrophe | U1 | Forced - Immediate | 2022 | Gas | GG | 300 | Gas Turbine/Jet Engine (Simple Cycle Operation) | RFC | Summer | 1.76 | 13.2 | 1 | 1 | 9020-Lightning | U1-Forced - Immediate | 300-Gas Turbine/Jet Engine (Simple Cycle Operation)
9020 | Lightning | External | Catastrophe | U1 | Forced - Immediate | 2022 | Gas | GG | 300 | Gas Turbine/Jet Engine (Simple Cycle Operation) | RFC | Summer | 2.28 | 17.1 | 1 | 1 | 9020-Lightning | U1-Forced - Immediate | 300-Gas Turbine/Jet Engine (Simple Cycle Operation)
9020 | Lightning | External | Catastrophe | SF | Startup Failure | 2022 | Gas | GG | 300 | Gas Turbine/Jet Engine (Simple Cycle Operation) | RFC | Summer | 2.9632 | 177.8 | 1 | 1 | 9020-Lightning | SF-Startup Failure | 300-Gas Turbine/Jet Engine (Simple Cycle Operation)
9020 | Lightning | External | Catastrophe | U1 | Forced - Immediate | 2022 | Gas | GG | 300 | Gas Turbine/Jet Engine (Simple Cycle Operation) | RFC | Summer | 22260.6 | 166 | 1 | 1 | 9020-Lightning | U1-Forced - Immediate | 300-Gas Turbine/Jet Engine (Simple Cycle Operation)
9020 | Lightning | External | Catastrophe | U1 | Forced - Immediate | 2022 | Gas | GG | 300 | Gas Turbine/Jet Engine (Simple Cycle Operation) | RFC | Summer | 3790.3333 | 166 | 1 | 1 | 9020-Lightning | U1-Forced - Immediate | 300-Gas Turbine/Jet Engine (Simple Cycle Operation)
9020 | Lightning | External | Catastrophe | U1 | Forced - Immediate | 2022 | Gas | GG | 300 | Gas Turbine/Jet Engine (Simple Cycle Operation) | RFC | Summer | 237.5 | 114 | 1 | 1 | 9020-Lightning | U1-Forced - Immediate | 300-Gas Turbine/Jet Engine (Simple Cycle Operation)
9020 | Lightning | External | Catastrophe | SF | Startup Failure | 2022 | Gas | GG | 300 | Gas Turbine/Jet Engine (Simple Cycle Operation) | MRO | Summer | 250.2499 | 165 | 1 | 1 | 9020-Lightning | SF-Startup Failure | 300-Gas Turbine/Jet Engine (Simple Cycle Operation)
9020 | Lightning | External | Catastrophe | U1 | Forced - Immediate | 2022 | Gas | GG | 300 | Gas Turbine/Jet Engine (Simple Cycle Operation) | RFC | Summer | 9.1 | 42 | 1 | 1 | 9020-Lightning | U1-Forced - Immediate | 300-Gas Turbine/Jet Engine (Simple Cycle Operation)
9020 | Lightning | External | Catastrophe | U1 | Forced - Immediate | 2022 | Gas | GG | 300 | Gas Turbine/Jet Engine (Simple Cycle Operation) | MRO | Summer | 944.9166 | 85 | 1 | 1 | 9020-Lightning | U1-Forced - Immediate | 300-Gas Turbine/Jet Engine (Simple Cycle Operation)
9020 | Lightning | External | Catastrophe | U1 | Forced - Immediate | 2022 | Gas | GG | 300 | Gas Turbine/Jet Engine (Simple Cycle Operation) | RFC | Summer | 225 | 108 | 1 | 1 | 9020-Lightning | U1-Forced - Immediate | 300-Gas Turbine/Jet Engine (Simple Cycle Operation)
9020 | Lightning | External | Catastrophe | U1 | Forced - Immediate | 2022 | Gas | GG | 300 | Gas Turbine/Jet Engine (Simple Cycle Operation) | RFC | Summer | 1383.8766 | 177.8 | 1 | 1 | 9020-Lightning | U1-Forced - Immediate | 300-Gas Turbine/Jet Engine (Simple Cycle Operation)
9020 | Lightning | External | Catastrophe | U1 | Forced - Immediate | 2022 | Gas | GG | 300 | Gas Turbine/Jet Engine (Simple Cycle Operation) | RFC | Summer | 1393.9949 | 179.1 | 1 | 1 | 9020-Lightning | U1-Forced - Immediate | 300-Gas Turbine/Jet Engine (Simple Cycle Operation)
9020 | Lightning | External | Catastrophe | U1 | Forced - Immediate | 2022 | Gas | GG | 300 | Gas Turbine/Jet Engine (Simple Cycle Operation) | RFC | Summer | 8521.3333 | 166 | 2 | 2 | 9020-Lightning | U1-Forced - Immediate | 300-Gas Turbine/Jet Engine (Simple Cycle Operation)
9020 | Lightning | External | Catastrophe | U1 | Forced - Immediate | 2022 | Gas | GG | 300 | Gas Turbine/Jet Engine (Simple Cycle Operation) | RFC | Summer | 231.25 | 111 | 2 | 2 | 9020-Lightning | U1-Forced - Immediate | 300-Gas Turbine/Jet Engine (Simple Cycle Operation)
9020 | Lightning | External | Catastrophe | U1 | Forced - Immediate | 2022 | Gas | GG | 300 | Gas Turbine/Jet Engine (Simple Cycle Operation) | RFC | Summer | 982.1666 | 166 | 1 | 1 | 9020-Lightning | U1-Forced - Immediate | 300-Gas Turbine/Jet Engine (Simple Cycle Operation)
9020 | Lightning | External | Catastrophe | U1 | Forced - Immediate | 2022 | Oil | DI | 300 | Gas Turbine/Jet Engine (Simple Cycle Operation) | SERC | Winter | 6241.6333 | 53 | 1 | 1 | 9020-Lightning | U1-Forced - Immediate | 300-Gas Turbine/Jet Engine (Simple Cycle Operation)
9020 | Lightning | External | Catastrophe | U1 | Forced - Immediate | 2022 | Gas | GG | 300 | Gas Turbine/Jet Engine (Simple Cycle Operation) | RFC | Summer | 9.9733 | 74.8 | 1 | 1 | 9020-Lightning | U1-Forced - Immediate | 300-Gas Turbine/Jet Engine (Simple Cycle Operation)
9020 | Lightning | External | Catastrophe | U1 | Forced - Immediate | 2022 | Gas | GG | 300 | Gas Turbine/Jet Engine (Simple Cycle Operation) | WECC | Summer | 50 | 50 | 1 | 1 | 9020-Lightning | U1-Forced - Immediate | 300-Gas Turbine/Jet Engine (Simple Cycle Operation)
9020 | Lightning | External | Catastrophe | U2 | Forced - Delayed | 2022 | Gas | GG | 300 | Gas Turbine/Jet Engine (Simple Cycle Operation) | SERC | Summer | 627 | 165 | 1 | 1 | 9020-Lightning | U2-Forced - Delayed | 300-Gas Turbine/Jet Engine (Simple Cycle Operation)
9020 | Lightning | External | Catastrophe | U1 | Forced - Immediate | 2022 | Gas | GG | 300 | Gas Turbine/Jet Engine (Simple Cycle Operation) | RFC | Summer | 10.5 | 42 | 1 | 1 | 9020-Lightning | U1-Forced - Immediate | 300-Gas Turbine/Jet Engine (Simple Cycle Operation)
9020 | Lightning | External | Catastrophe | U1 | Forced - Immediate | 2022 | Gas | GG | 300 | Gas Turbine/Jet Engine (Simple Cycle Operation) | RFC | Summer | 323.7499 | 111 | 2 | 2 | 9020-Lightning | U1-Forced - Immediate | 300-Gas Turbine/Jet Engine (Simple Cycle Operation)
9020 | Lightning | External | Catastrophe | U1 | Forced - Immediate | 2022 | Gas | GG | 300 | Gas Turbine/Jet Engine (Simple Cycle Operation) | MRO | Summer | 3717.9999 | 165 | 1 | 1 | 9020-Lightning | U1-Forced - Immediate | 300-Gas Turbine/Jet Engine (Simple Cycle Operation)
9020 | Lightning | External | Catastrophe | U1 | Forced - Immediate | 2022 | Oil | DI | 300 | Gas Turbine/Jet Engine (Simple Cycle Operation) | MRO | Summer | 99.5 | 59.7 | 1 | 1 | 9020-Lightning | U1-Forced - Immediate | 300-Gas Turbine/Jet Engine (Simple Cycle Operation)
9020 | Lightning | External | Catastrophe | U1 | Forced - Immediate | 2022 | Gas | GG | 400 | Internal Combustion/Reciprocating Engines | MRO | Summer | 379.204 | 56.04 | 3 | 3 | 9020-Lightning | U1-Forced - Immediate | 400-Internal Combustion/Reciprocating Engines
9020 | Lightning | External | Catastrophe | U1 | Forced - Immediate | 2022 | Hydro | WA | 500 | Pumped Storage/Hydro | SERC | Off-Peak | 4986.2843 | 36.94 | 1 | 1 | 9020-Lightning | U1-Forced - Immediate | 500-Pumped Storage/Hydro
9020 | Lightning | External | Catastrophe | U1 | Forced - Immediate | 2022 | Hydro | WA | 500 | Pumped Storage/Hydro | NPCC | Summer | 34.3333 | 20 | 1 | 1 | 9020-Lightning | U1-Forced - Immediate | 500-Pumped Storage/Hydro
9020 | Lightning | External | Catastrophe | U1 | Forced - Immediate | 2022 | Hydro | WA | 500 | Pumped Storage/Hydro | NPCC | Summer | 16.3333 | 20 | 1 | 1 | 9020-Lightning | U1-Forced - Immediate | 500-Pumped Storage/Hydro
9020 | Lightning | External | Catastrophe | U1 | Forced - Immediate | 2022 | Hydro | WA | 500 | Pumped Storage/Hydro | MRO | Summer | 129.5247 | 32.93 | 1 | 1 | 9020-Lightning | U1-Forced - Immediate | 500-Pumped Storage/Hydro
9020 | Lightning | External | Catastrophe | U1 | Forced - Immediate | 2022 | Hydro | WA | 500 | Pumped Storage/Hydro | MRO | Summer | 145.4408 | 32.93 | 1 | 1 | 9020-Lightning | U1-Forced - Immediate | 500-Pumped Storage/Hydro
9020 | Lightning | External | Catastrophe | U1 | Forced - Immediate | 2022 | Hydro | WA | 500 | Pumped Storage/Hydro | NPCC | Winter | 6.0016 | 27.7 | 3 | 3 | 9020-Lightning | U1-Forced - Immediate | 500-Pumped Storage/Hydro
9020 | Lightning | External | Catastrophe | U1 | Forced - Immediate | 2022 | Hydro | WA | 500 | Pumped Storage/Hydro | SERC | Summer | 2566.62 | 20.37 | 1 | 1 | 9020-Lightning | U1-Forced - Immediate | 500-Pumped Storage/Hydro
9020 | Lightning | External | Catastrophe | U1 | Forced - Immediate | 2022 | Hydro | WA | 500 | Pumped Storage/Hydro | SERC | Off-Peak | 2.85 | 28.5 | 1 | 1 | 9020-Lightning | U1-Forced - Immediate | 500-Pumped Storage/Hydro
9020 | Lightning | External | Catastrophe | U1 | Forced - Immediate | 2022 | Hydro | WA | 500 | Pumped Storage/Hydro | NPCC | Off-Peak | 20.625 | 22.5 | 1 | 1 | 9020-Lightning | U1-Forced - Immediate | 500-Pumped Storage/Hydro
9020 | Lightning | External | Catastrophe | U1 | Forced - Immediate | 2022 | Hydro | WA | 500 | Pumped Storage/Hydro | MRO | Summer | 119.6457 | 32.93 | 1 | 1 | 9020-Lightning | U1-Forced - Immediate | 500-Pumped Storage/Hydro
9020 | Lightning | External | Catastrophe | U1 | Forced - Immediate | 2022 | Hydro | WA | 500 | Pumped Storage/Hydro | NPCC | Winter | 50.3216 | 27.7 | 1 | 1 | 9020-Lightning | U1-Forced - Immediate | 500-Pumped Storage/Hydro
9020 | Lightning | External | Catastrophe | U1 | Forced - Immediate | 2022 | Hydro | WA | 500 | Pumped Storage/Hydro | SERC | Off-Peak | 2220.7426 | 45.82 | 1 | 1 | 9020-Lightning | U1-Forced - Immediate | 500-Pumped Storage/Hydro
9020 | Lightning | External | Catastrophe | U1 | Forced - Immediate | 2022 | Hydro | WA | 500 | Pumped Storage/Hydro | NPCC | Winter | 10.1566 | 27.7 | 3 | 3 | 9020-Lightning | U1-Forced - Immediate | 500-Pumped Storage/Hydro
9020 | Lightning | External | Catastrophe | U1 | Forced - Immediate | 2022 | Hydro | WA | 500 | Pumped Storage/Hydro | MRO | Summer | 29.05 | 21 | 1 | 1 | 9020-Lightning | U1-Forced - Immediate | 500-Pumped Storage/Hydro
9020 | Lightning | External | Catastrophe | U1 | Forced - Immediate | 2022 | Hydro | WA | 500 | Pumped Storage/Hydro | SERC | Summer | 2628.7307 | 20.32 | 1 | 1 | 9020-Lightning | U1-Forced - Immediate | 500-Pumped Storage/Hydro
9020 | Lightning | External | Catastrophe | D2 | Forced - Delayed | 2022 | Hydro | WA | 500 | Pumped Storage/Hydro | NPCC | Off-Peak | 67.2 | 11.2 | 2 | 2 | 9020-Lightning | D2-Forced - Delayed | 500-Pumped Storage/Hydro
9020 | Lightning | External | Catastrophe | U1 | Forced - Immediate | 2022 | Hydro | WA | 500 | Pumped Storage/Hydro | NPCC | Winter | 49.86 | 27.7 | 2 | 2 | 9020-Lightning | U1-Forced - Immediate | 500-Pumped Storage/Hydro
9020 | Lightning | External | Catastrophe | D1 | Forced - Immediate | 2022 | Coal | LI | 650 | Fluidized Bed | TRE | Winter | 220.8 | 55.2 | 1 | 1 | 9020-Lightning | D1-Forced - Immediate | 650-Fluidized Bed
9020 | Lightning | External | Catastrophe | U1 | Forced - Immediate | 2022 | Other | BM | 650 | Fluidized Bed | SERC | Summer | 1760 | 55 | 1 | 1 | 9020-Lightning | U1-Forced - Immediate | 650-Fluidized Bed
9020 | Lightning | External | Catastrophe | D1 | Forced - Immediate | 2022 | Coal | CC | 800 | Miscellaneous | RFC | Off-Peak | 1038.2612 | 165.68 | 1 | 1 | 9020-Lightning | D1-Forced - Immediate | 800-Miscellaneous
9020 | Lightning | External | Catastrophe | D1 | Forced - Immediate | 2022 | Coal | CC | 800 | Miscellaneous | RFC | Off-Peak | 1237.56 | 412.52 | 1 | 1 | 9020-Lightning | D1-Forced - Immediate | 800-Miscellaneous
9020 | Lightning | External | Catastrophe | U1 | Forced - Immediate | 2022 | Coal | OS | 800 | Miscellaneous | WECC | Summer | 3373.9066 | 25.9 | 1 | 1 | 9020-Lightning | U1-Forced - Immediate | 800-Miscellaneous
9020 | Lightning | External | Catastrophe | U1 | Forced - Immediate | 2022 | Gas | GG | 800 | Miscellaneous | SERC | Summer | 23440 | 64 | 1 | 1 | 9020-Lightning | U1-Forced - Immediate | 800-Miscellaneous
9020 | Lightning | External | Catastrophe | D1 | Forced - Immediate | 2022 | Coal | CC | 800 | Miscellaneous | RFC | Off-Peak | 316.5875 | 122.55 | 1 | 1 | 9020-Lightning | D1-Forced - Immediate | 800-Miscellaneous
9020 | Lightning | External | Catastrophe | D1 | Forced - Immediate | 2022 | Coal | CC | 800 | Miscellaneous | RFC | Off-Peak | 169.2533 | 63.47 | 1 | 1 | 9020-Lightning | D1-Forced - Immediate | 800-Miscellaneous
9020 | Lightning | External | Catastrophe | D1 | Forced - Immediate | 2022 | Coal | CC | 800 | Miscellaneous | RFC | Off-Peak | 5937.435 | 439.81 | 1 | 1 | 9020-Lightning | D1-Forced - Immediate | 800-Miscellaneous
9020 | Lightning | External | Catastrophe | U1 | Forced - Immediate | 2022 | Coal | CC | 810 | Multi-boiler/Multi-turbine | MRO | Summer | 1458.6666 | 160 | 1 | 1 | 9020-Lightning | U1-Forced - Immediate | 810-Multi-boiler/Multi-turbine
9020 | Lightning | External | Catastrophe | U1 | Forced - Immediate | 2022 | Gas | GG | 850 | Combined Cycle Block | MRO | Summer | 33198.2995 | 249.58 | 1 | 1 | 9020-Lightning | U1-Forced - Immediate | 850-Combined Cycle Block
9020 | Lightning | External | Catastrophe | U1 | Forced - Immediate | 2022 | Gas | GG | 850 | Combined Cycle Block | SERC | Summer | 3431.6664 | 725 | 1 | 1 | 9020-Lightning | U1-Forced - Immediate | 850-Combined Cycle Block
9020 | Lightning | External | Catastrophe | U1 | Forced - Immediate | 2022 | Gas | GG | 850 | Combined Cycle Block | SERC | Summer | 4602.0332 | 242 | 1 | 1 | 9020-Lightning | U1-Forced - Immediate | 850-Combined Cycle Block
9020 | Lightning | External | Catastrophe | U1 | Forced - Immediate | 2022 | Gas | GG | 850 | Combined Cycle Block | SERC | Summer | 3768 | 314 | 1 | 1 | 9020-Lightning | U1-Forced - Immediate | 850-Combined Cycle Block
9020 | Lightning | External | Catastrophe | U1 | Forced - Immediate | 2022 | Gas | GG | 850 | Combined Cycle Block | SERC | Summer | 1167.333 | 515 | 1 | 1 | 9020-Lightning | U1-Forced - Immediate | 850-Combined Cycle Block
9020 | Lightning | External | Catastrophe | U1 | Forced - Immediate | 2022 | Gas | GG | 850 | Combined Cycle Block | SERC | Summer | 2831.75 | 241 | 1 | 1 | 9020-Lightning | U1-Forced - Immediate | 850-Combined Cycle Block
9020 | Lightning | External | Catastrophe | U1 | Forced - Immediate | 2022 | Gas | GG | 850 | Combined Cycle Block | MRO | Summer | 33812.9198 | 237.84 | 1 | 1 | 9020-Lightning | U1-Forced - Immediate | 850-Combined Cycle Block
9020 | Lightning | External | Catastrophe | D1 | Forced - Immediate | 2022 | Gas | GG | 850 | Combined Cycle Block | SERC | Summer | 136.2665 | 292 | 1 | 1 | 9020-Lightning | D1-Forced - Immediate | 850-Combined Cycle Block
9020 | Lightning | External | Catastrophe | D1 | Forced - Immediate | 2022 | Gas | GG | 850 | Combined Cycle Block | SERC | Summer | 4453.15 | 263.5 | 1 | 1 | 9020-Lightning | D1-Forced - Immediate | 850-Combined Cycle Block
9020 | Lightning | External | Catastrophe | U2 | Forced - Delayed | 2022 | Waste Heat | WH | 850 | Combined Cycle Block | SERC | Off-Peak | 2155.9165 | 205 | 1 | 1 | 9020-Lightning | U2-Forced - Delayed | 850-Combined Cycle Block
9020 | Lightning | External | Catastrophe | U1 | Forced - Immediate | 2022 | Gas | GG | 850 | Combined Cycle Block | NPCC | Summer | 947.4426 | 229.22 | 1 | 1 | 9020-Lightning | U1-Forced - Immediate | 850-Combined Cycle Block
9020 | Lightning | External | Catastrophe | D1 | Forced - Immediate | 2022 | Gas | GG | 850 | Combined Cycle Block | SERC | Summer | 191.3999 | 198 | 1 | 1 | 9020-Lightning | D1-Forced - Immediate | 850-Combined Cycle Block
9020 | Lightning | External | Catastrophe | U1 | Forced - Immediate | 2022 | Waste Heat | WH | 850 | Combined Cycle Block | SERC | Summer | 4389.3331 | 320 | 1 | 1 | 9020-Lightning | U1-Forced - Immediate | 850-Combined Cycle Block
9020 | Lightning | External | Catastrophe | D1 | Forced - Immediate | 2022 | Gas | GG | 850 | Combined Cycle Block | SERC | Summer | 599.1332 | 209 | 1 | 1 | 9020-Lightning | D1-Forced - Immediate | 850-Combined Cycle Block
9020 | Lightning | External | Catastrophe | U1 | Forced - Immediate | 2022 | Gas | GG | 850 | Combined Cycle Block | SERC | Summer | 596.7499 | 165 | 1 | 1 | 9020-Lightning | U1-Forced - Immediate | 850-Combined Cycle Block
9020 | Lightning | External | Catastrophe | U1 | Forced - Immediate | 2022 | Gas | GG | 850 | Combined Cycle Block | SERC | Winter | 232.65 | 258.5 | 1 | 1 | 9020-Lightning | U1-Forced - Immediate | 850-Combined Cycle Block
9020 | Lightning | External | Catastrophe | D1 | Forced - Immediate | 2022 | Gas | GG | 850 | Combined Cycle Block | SERC | Summer | 481.6 | 172 | 1 | 1 | 9020-Lightning | D1-Forced - Immediate | 850-Combined Cycle Block
9020 | Lightning | External | Catastrophe | U1 | Forced - Immediate | 2022 | Gas | GG | 850 | Combined Cycle Block | SERC | Summer | 464 | 116 | 1 | 1 | 9020-Lightning | U1-Forced - Immediate | 850-Combined Cycle Block
9020 | Lightning | External | Catastrophe | U1 | Forced - Immediate | 2022 | Gas | GG | 850 | Combined Cycle Block | SERC | Summer | 846.9999 | 165 | 1 | 1 | 9020-Lightning | U1-Forced - Immediate | 850-Combined Cycle Block
9020 | Lightning | External | Catastrophe | U1 | Forced - Immediate | 2022 | Gas | GG | 851 | CC GT units | TRE | Off-Peak | 236.35 | 163 | 1 | 1 | 9020-Lightning | U1-Forced - Immediate | 851-CC GT units
9020 | Lightning | External | Catastrophe | U1 | Forced - Immediate | 2022 | Gas | GG | 851 | CC GT units | SERC | Summer | 113.9999 | 171 | 1 | 1 | 9020-Lightning | U1-Forced - Immediate | 851-CC GT units
9020 | Lightning | External | Catastrophe | U1 | Forced - Immediate | 2022 | Gas | GG | 851 | CC GT units | SERC | Summer | 285.9998 | 330 | 1 | 1 | 9020-Lightning | U1-Forced - Immediate | 851-CC GT units
9020 | Lightning | External | Catastrophe | U1 | Forced - Immediate | 2022 | Gas | GG | 851 | CC GT units | WECC | Summer | 2530.05 | 167 | 1 | 1 | 9020-Lightning | U1-Forced - Immediate | 851-CC GT units
9020 | Lightning | External | Catastrophe | U1 | Forced - Immediate | 2022 | Gas | GG | 851 | CC GT units | SERC | Off-Peak | 1372.5 | 150 | 1 | 1 | 9020-Lightning | U1-Forced - Immediate | 851-CC GT units
9020 | Lightning | External | Catastrophe | U1 | Forced - Immediate | 2022 | Gas | GG | 851 | CC GT units | TRE | Off-Peak | 5204.6 | 212 | 1 | 1 | 9020-Lightning | U1-Forced - Immediate | 851-CC GT units
9020 | Lightning | External | Catastrophe | U1 | Forced - Immediate | 2022 | Gas | GG | 851 | CC GT units | WECC | Summer | 2527.2666 | 167 | 1 | 1 | 9020-Lightning | U1-Forced - Immediate | 851-CC GT units
9020 | Lightning | External | Catastrophe | D1 | Forced - Immediate | 2022 | Gas | GG | 851 | CC GT units | SERC | Summer | 25.1333 | 52 | 1 | 1 | 9020-Lightning | D1-Forced - Immediate | 851-CC GT units
9020 | Lightning | External | Catastrophe | U1 | Forced - Immediate | 2022 | Gas | GG | 851 | CC GT units | TRE | Off-Peak | 756.1332 | 212 | 1 | 1 | 9020-Lightning | U1-Forced - Immediate | 851-CC GT units
9020 | Lightning | External | Catastrophe | U1 | Forced - Immediate | 2022 | Gas | GG | 851 | CC GT units | TRE | Off-Peak | 802.0666 | 212 | 1 | 1 | 9020-Lightning | U1-Forced - Immediate | 851-CC GT units
9020 | Lightning | External | Catastrophe | U1 | Forced - Immediate | 2022 | Gas | GG | 851 | CC GT units | SERC | Summer | 591.5 | 130 | 1 | 1 | 9020-Lightning | U1-Forced - Immediate | 851-CC GT units
9020 | Lightning | External | Catastrophe | U1 | Forced - Immediate | 2022 | Gas | GG | 851 | CC GT units | RFC | Summer | 2909.3083 | 176.5 | 1 | 1 | 9020-Lightning | U1-Forced - Immediate | 851-CC GT units
9020 | Lightning | External | Catastrophe | U1 | Forced - Immediate | 2022 | Gas | GG | 851 | CC GT units | TRE | Summer | 6769.8666 | 212 | 1 | 1 | 9020-Lightning | U1-Forced - Immediate | 851-CC GT units
9020 | Lightning | External | Catastrophe | U2 | Forced - Delayed | 2022 | Gas | GG | 851 | CC GT units | SERC | Off-Peak | 1481.5499 | 149.4 | 1 | 1 | 9020-Lightning | U2-Forced - Delayed | 851-CC GT units
9020 | Lightning | External | Catastrophe | U1 | Forced - Immediate | 2022 | Gas | GG | 851 | CC GT units | TRE | Off-Peak | 309.7 | 163 | 1 | 1 | 9020-Lightning | U1-Forced - Immediate | 851-CC GT units
9020 | Lightning | External | Catastrophe | U1 | Forced - Immediate | 2022 | Gas | GG | 851 | CC GT units | MRO | Off-Peak | 875.5926 | 170.57 | 1 | 1 | 9020-Lightning | U1-Forced - Immediate | 851-CC GT units
9020 | Lightning | External | Catastrophe | U1 | Forced - Immediate | 2022 | Gas | GG | 851 | CC GT units | TRE | Off-Peak | 1207.2 | 144 | 1 | 1 | 9020-Lightning | U1-Forced - Immediate | 851-CC GT units
9020 | Lightning | External | Catastrophe | U1 | Forced - Immediate | 2022 | Gas | GG | 851 | CC GT units | TRE | Summer | 883.3332 | 212 | 1 | 1 | 9020-Lightning | U1-Forced - Immediate | 851-CC GT units
9020 | Lightning | External | Catastrophe | D1 | Forced - Immediate | 2022 | Gas | GG | 851 | CC GT units | SERC | Summer | 25.6166 | 53 | 1 | 1 | 9020-Lightning | D1-Forced - Immediate | 851-CC GT units
9020 | Lightning | External | Catastrophe | U1 | Forced - Immediate | 2022 | Gas | GG | 851 | CC GT units | TRE | Off-Peak | 170.6666 | 160 | 1 | 1 | 9020-Lightning | U1-Forced - Immediate | 851-CC GT units
9020 | Lightning | External | Catastrophe | U1 | Forced - Immediate | 2022 | Gas | GG | 851 | CC GT units | SERC | Summer | 825 | 150 | 1 | 1 | 9020-Lightning | U1-Forced - Immediate | 851-CC GT units
9020 | Lightning | External | Catastrophe | U1 | Forced - Immediate | 2022 | Gas | GG | 851 | CC GT units | TRE | Off-Peak | 391.2 | 163 | 1 | 1 | 9020-Lightning | U1-Forced - Immediate | 851-CC GT units
9020 | Lightning | External | Catastrophe | U1 | Forced - Immediate | 2022 | Gas | GG | 851 | CC GT units | TRE | Off-Peak | 5091.5332 | 212 | 1 | 1 | 9020-Lightning | U1-Forced - Immediate | 851-CC GT units
9020 | Lightning | External | Catastrophe | U1 | Forced - Immediate | 2022 | Gas | GG | 851 | CC GT units | MRO | Summer | 77.5 | 75 | 1 | 1 | 9020-Lightning | U1-Forced - Immediate | 851-CC GT units
9020 | Lightning | External | Catastrophe | U1 | Forced - Immediate | 2022 | Gas | GG | 851 | CC GT units | TRE | Summer | 5801.7332 | 212 | 1 | 1 | 9020-Lightning | U1-Forced - Immediate | 851-CC GT units
9020 | Lightning | External | Catastrophe | U1 | Forced - Immediate | 2022 | Gas | GG | 851 | CC GT units | TRE | Summer | 3063.4 | 212 | 1 | 1 | 9020-Lightning | U1-Forced - Immediate | 851-CC GT units
9020 | Lightning | External | Catastrophe | U1 | Forced - Immediate | 2022 | Gas | GG | 851 | CC GT units | TRE | Summer | 5667.4666 | 212 | 1 | 1 | 9020-Lightning | U1-Forced - Immediate | 851-CC GT units
9020 | Lightning | External | Catastrophe | U1 | Forced - Immediate | 2022 | Gas | GG | 851 | CC GT units | WECC | Summer | 14562.4 | 167 | 1 | 1 | 9020-Lightning | U1-Forced - Immediate | 851-CC GT units
9020 | Lightning | External | Catastrophe | U1 | Forced - Immediate | 2022 | Gas | GG | 851 | CC GT units | MRO | Summer | 167.5 | 75 | 1 | 1 | 9020-Lightning | U1-Forced - Immediate | 851-CC GT units
9020 | Lightning | External | Catastrophe | U1 | Forced - Immediate | 2022 | Gas | GG | 851 | CC GT units | TRE | Summer | 1166 | 212 | 1 | 1 | 9020-Lightning | U1-Forced - Immediate | 851-CC GT units
9020 | Lightning | External | Catastrophe | U1 | Forced - Immediate | 2022 | Gas | GG | 851 | CC GT units | TRE | Summer | 37064.25 | 171 | 1 | 1 | 9020-Lightning | U1-Forced - Immediate | 851-CC GT units
9020 | Lightning | External | Catastrophe | U1 | Forced - Immediate | 2022 | Gas | GG | 851 | CC GT units | TRE | Summer | 2741.8666 | 212 | 1 | 1 | 9020-Lightning | U1-Forced - Immediate | 851-CC GT units
9020 | Lightning | External | Catastrophe | U1 | Forced - Immediate | 2022 | Gas | GG | 851 | CC GT units | TRE | Off-Peak | 423.8 | 163 | 1 | 1 | 9020-Lightning | U1-Forced - Immediate | 851-CC GT units
9020 | Lightning | External | Catastrophe | U1 | Forced - Immediate | 2022 | Gas | GG | 851 | CC GT units | MRO | Summer | 280 | 75 | 1 | 1 | 9020-Lightning | U1-Forced - Immediate | 851-CC GT units
9020 | Lightning | External | Catastrophe | U1 | Forced - Immediate | 2022 | Gas | GG | 851 | CC GT units | SERC | Summer | 2171 | 130 | 1 | 1 | 9020-Lightning | U1-Forced - Immediate | 851-CC GT units
9020 | Lightning | External | Catastrophe | U1 | Forced - Immediate | 2022 | Gas | GG | 851 | CC GT units | TRE | Summer | 1791.4 | 212 | 1 | 1 | 9020-Lightning | U1-Forced - Immediate | 851-CC GT units
9020 | Lightning | External | Catastrophe | U1 | Forced - Immediate | 2022 | Gas | GG | 851 | CC GT units | WECC | Summer | 2630.25 | 167 | 1 | 1 | 9020-Lightning | U1-Forced - Immediate | 851-CC GT units
9020 | Lightning | External | Catastrophe | D1 | Forced - Immediate | 2022 | Gas | GG | 851 | CC GT units | SERC | Summer | 24.1667 | 50 | 2 | 2 | 9020-Lightning | D1-Forced - Immediate | 851-CC GT units
9020 | Lightning | External | Catastrophe | U1 | Forced - Immediate | 2022 | Waste Heat | WH | 852 | CC steam units | TRE | Summer | 26508 | 120 | 1 | 1 | 9020-Lightning | U1-Forced - Immediate | 852-CC steam units
9020 | Lightning | External | Catastrophe | U1 | Forced - Immediate | 2022 | Waste Heat | WH | 852 | CC steam units | TRE | Off-Peak | 273.9999 | 164.4 | 1 | 1 | 9020-Lightning | U1-Forced - Immediate | 852-CC steam units
9020 | Lightning | External | Catastrophe | U1 | Forced - Immediate | 2022 | Waste Heat | WH | 852 | CC steam units | RFC | Summer | 1974.1916 | 120.5 | 1 | 1 | 9020-Lightning | U1-Forced - Immediate | 852-CC steam units
9020 | Lightning | External | Catastrophe | U1 | Forced - Immediate | 2022 | Waste Heat | WH | 852 | CC steam units | TRE | Off-Peak | 797.1499 | 321 | 1 | 1 | 9020-Lightning | U1-Forced - Immediate | 852-CC steam units
9020 | Lightning | External | Catastrophe | U1 | Forced - Immediate | 2022 | Waste Heat | WH | 852 | CC steam units | TRE | Off-Peak | 1075.35 | 321 | 1 | 1 | 9020-Lightning | U1-Forced - Immediate | 852-CC steam units
9020 | Lightning | External | Catastrophe | U1 | Forced - Immediate | 2022 | Waste Heat | WH | 852 | CC steam units | TRE | Winter | 169.8799 | 164.4 | 1 | 1 | 9020-Lightning | U1-Forced - Immediate | 852-CC steam units
9020 | Lightning | External | Catastrophe | U2 | Forced - Delayed | 2022 | Waste Heat | WH | 852 | CC steam units | TRE | Off-Peak | 12998.5599 | 164.4 | 1 | 1 | 9020-Lightning | U2-Forced - Delayed | 852-CC steam units
9020 | Lightning | External | Catastrophe | U1 | Forced - Immediate | 2022 | Gas | GG | 852 | CC steam units | WECC | Summer | 3307.5 | 210 | 1 | 1 | 9020-Lightning | U1-Forced - Immediate | 852-CC steam units
9020 | Lightning | External | Catastrophe | U1 | Forced - Immediate | 2022 | Waste Heat | WH | 852 | CC steam units | SERC | Summer | 269.9999 | 162 | 1 | 1 | 9020-Lightning | U1-Forced - Immediate | 852-CC steam units
9020 | Lightning | External | Catastrophe | U1 | Forced - Immediate | 2022 | Waste Heat | WH | 852 | CC steam units | TRE | Summer | 5833.3332 | 250 | 1 | 1 | 9020-Lightning | U1-Forced - Immediate | 852-CC steam units
9020 | Lightning | External | Catastrophe | D1 | Forced - Immediate | 2022 | Waste Heat | WH | 852 | CC steam units | MRO | Off-Peak | 615.2813 | 119.86 | 1 | 1 | 9020-Lightning | D1-Forced - Immediate | 852-CC steam units
9020 | Lightning | External | Catastrophe | U1 | Forced - Immediate | 2022 | Waste Heat | WH | 852 | CC steam units | SERC | Summer | 1207.5 | 63 | 1 | 1 | 9020-Lightning | U1-Forced - Immediate | 852-CC steam units
9020 | Lightning | External | Catastrophe | U1 | Forced - Immediate | 2022 | Waste Heat | WH | 852 | CC steam units | TRE | Off-Peak | 6350 | 250 | 1 | 1 | 9020-Lightning | U1-Forced - Immediate | 852-CC steam units
9020 | Lightning | External | Catastrophe | D1 | Forced - Immediate | 2022 | Waste Heat | WH | 852 | CC steam units | TRE | Off-Peak | 479.1666 | 125 | 1 | 1 | 9020-Lightning | D1-Forced - Immediate | 852-CC steam units
9020 | Lightning | External | Catastrophe | U1 | Forced - Immediate | 2022 | Waste Heat | WH | 852 | CC steam units | TRE | Summer | 3075 | 250 | 1 | 1 | 9020-Lightning | U1-Forced - Immediate | 852-CC steam units
9020 | Lightning | External | Catastrophe | U1 | Forced - Immediate | 2022 | Waste Heat | WH | 852 | CC steam units | TRE | Summer | 3316.6665 | 250 | 1 | 1 | 9020-Lightning | U1-Forced - Immediate | 852-CC steam units
9020 | Lightning | External | Catastrophe | U1 | Forced - Immediate | 2022 | Waste Heat | WH | 852 | CC steam units | TRE | Summer | 7000 | 250 | 1 | 1 | 9020-Lightning | U1-Forced - Immediate | 852-CC steam units
9020 | Lightning | External | Catastrophe | D1 | Forced - Immediate | 2022 | Waste Heat | WH | 852 | CC steam units | SERC | Summer | 40.1166 | 83 | 1 | 1 | 9020-Lightning | D1-Forced - Immediate | 852-CC steam units
9020 | Lightning | External | Catastrophe | U1 | Forced - Immediate | 2022 | Waste Heat | WH | 852 | CC steam units | TRE | Winter | 128.7799 | 164.4 | 1 | 1 | 9020-Lightning | U1-Forced - Immediate | 852-CC steam units
9020 | Lightning | External | Catastrophe | U1 | Forced - Immediate | 2022 | Waste Heat | WH | 852 | CC steam units | TRE | Off-Peak | 179.8333 | 83 | 1 | 1 | 9020-Lightning | U1-Forced - Immediate | 852-CC steam units
9020 | Lightning | External | Catastrophe | U1 | Forced - Immediate | 2022 | Waste Heat | WH | 852 | CC steam units | TRE | Winter | 1424.7999 | 164.4 | 1 | 1 | 9020-Lightning | U1-Forced - Immediate | 852-CC steam units
9020 | Lightning | External | Catastrophe | U1 | Forced - Immediate | 2022 | Waste Heat | WH | 852 | CC steam units | MRO | Summer | 197.8166 | 83 | 1 | 1 | 9020-Lightning | U1-Forced - Immediate | 852-CC steam units
9020 | Lightning | External | Catastrophe | U1 | Forced - Immediate | 2022 | Waste Heat | WH | 852 | CC steam units | SERC | Summer | 367.5 | 63 | 1 | 1 | 9020-Lightning | U1-Forced - Immediate | 852-CC steam units
9020 | Lightning | External | Catastrophe | D1 | Forced - Immediate | 2022 | Waste Heat | WH | 852 | CC steam units | TRE | Off-Peak | 445.8333 | 125 | 1 | 1 | 9020-Lightning | D1-Forced - Immediate | 852-CC steam units
9020 | Lightning | External | Catastrophe | D1 | Forced - Immediate | 2022 | Waste Heat | WH | 852 | CC steam units | SERC | Summer | 42.05 | 87 | 1 | 1 | 9020-Lightning | D1-Forced - Immediate | 852-CC steam units
9020 | Lightning | External | Catastrophe | D1 | Forced - Immediate | 2022 | Waste Heat | WH | 852 | CC steam units | SERC | Summer | 41.0833 | 85 | 2 | 2 | 9020-Lightning | D1-Forced - Immediate | 852-CC steam units
9020 | Lightning | External | Catastrophe | U1 | Forced - Immediate | 2022 | Waste Heat | WH | 852 | CC steam units | SERC | Summer | 15.75 | 63 | 1 | 1 | 9020-Lightning | U1-Forced - Immediate | 852-CC steam units
9020 | Lightning | External | Catastrophe | U1 | Forced - Immediate | 2022 | Gas | GG | 860 | Co-generator Block | NPCC | Summer | 43.9833 | 40.6 | 1 | 1 | 9020-Lightning | U1-Forced - Immediate | 860-Co-generator Block
9030 | Earthquake | External | Catastrophe | U1 | Forced - Immediate | 2022 | Geothermal | GE | 830 | Geothermal | WECC | Off-Peak | 51.15 | 33 | 1 | 1 | 9030-Earthquake | U1-Forced - Immediate | 830-Geothermal
9030 | Earthquake | External | Catastrophe | U1 | Forced - Immediate | 2022 | Geothermal | GE | 830 | Geothermal | WECC | Off-Peak | 124.8 | 39 | 1 | 1 | 9030-Earthquake | U1-Forced - Immediate | 830-Geothermal
9030 | Earthquake | External | Catastrophe | U1 | Forced - Immediate | 2022 | Gas | GG | 851 | CC GT units | WECC | Off-Peak | 361.8665 | 184 | 1 | 1 | 9030-Earthquake | U1-Forced - Immediate | 851-CC GT units
9030 | Earthquake | External | Catastrophe | U1 | Forced - Immediate | 2022 | Gas | GG | 851 | CC GT units | WECC | Off-Peak | 665.4665 | 184 | 1 | 1 | 9030-Earthquake | U1-Forced - Immediate | 851-CC GT units
9030 | Earthquake | External | Catastrophe | D1 | Forced - Immediate | 2022 | Waste Heat | WH | 852 | CC steam units | WECC | Off-Peak | 127.1 | 123 | 1 | 1 | 9030-Earthquake | D1-Forced - Immediate | 852-CC steam units
9030 | Earthquake | External | Catastrophe | U1 | Forced - Immediate | 2022 | Waste Heat | WH | 852 | CC steam units | WECC | Off-Peak | 614.8333 | 238 | 1 | 1 | 9030-Earthquake | U1-Forced - Immediate | 852-CC steam units
9031 | Tornado | External | Catastrophe | U1 | Forced - Immediate | 2022 | Coal | CC | 100 | Fossil-Steam | WECC | Summer | 49590.9333 | 107 | 1 | 1 | 9031-Tornado | U1-Forced - Immediate | 100-Fossil-Steam
9031 | Tornado | External | Catastrophe | D1 | Forced - Immediate | 2022 | Gas | GG | 850 | Combined Cycle Block | SERC | Winter | 1978 | 460 | 1 | 1 | 9031-Tornado | D1-Forced - Immediate | 850-Combined Cycle Block
9031 | Tornado | External | Catastrophe | U1 | Forced - Immediate | 2022 | Gas | GG | 851 | CC GT units | TRE | Off-Peak | 278.1 | 81 | 1 | 1 | 9031-Tornado | U1-Forced - Immediate | 851-CC GT units
9031 | Tornado | External | Catastrophe | U1 | Forced - Immediate | 2022 | Gas | GG | 851 | CC GT units | TRE | Off-Peak | 271.35 | 81 | 1 | 1 | 9031-Tornado | U1-Forced - Immediate | 851-CC GT units
9031 | Tornado | External | Catastrophe | U1 | Forced - Immediate | 2022 | Waste Heat | WH | 852 | CC steam units | TRE | Off-Peak | 301.5999 | 87 | 1 | 1 | 9031-Tornado | U1-Forced - Immediate | 852-CC steam units
9035 | Hurricane | External | Catastrophe | U1 | Forced - Immediate | 2022 | Gas | GG | 100 | Fossil-Steam | SERC | Summer | 87039.36 | 39.42 | 1 | 1 | 9035-Hurricane | U1-Forced - Immediate | 100-Fossil-Steam
9035 | Hurricane | External | Catastrophe | U1 | Forced - Immediate | 2022 | Gas | GG | 100 | Fossil-Steam | SERC | Off-Peak | 54562.3 | 24.7 | 1 | 1 | 9035-Hurricane | U1-Forced - Immediate | 100-Fossil-Steam
9035 | Hurricane | External | Catastrophe | U1 | Forced - Immediate | 2022 | Gas | GG | 100 | Fossil-Steam | SERC | Off-Peak | 86093.28 | 39.42 | 1 | 1 | 9035-Hurricane | U1-Forced - Immediate | 100-Fossil-Steam
9035 | Hurricane | External | Catastrophe | U1 | Forced - Immediate | 2022 | Gas | GG | 100 | Fossil-Steam | SERC | Winter | 85107.78 | 39.42 | 1 | 1 | 9035-Hurricane | U1-Forced - Immediate | 100-Fossil-Steam
9035 | Hurricane | External | Catastrophe | U1 | Forced - Immediate | 2022 | Gas | GG | 100 | Fossil-Steam | SERC | Off-Peak | 25370.9164 | 427 | 1 | 1 | 9035-Hurricane | U1-Forced - Immediate | 100-Fossil-Steam
9035 | Hurricane | External | Catastrophe | U1 | Forced - Immediate | 2022 | Gas | GG | 100 | Fossil-Steam | SERC | Winter | 265949.8332 | 427 | 1 | 1 | 9035-Hurricane | U1-Forced - Immediate | 100-Fossil-Steam
9035 | Hurricane | External | Catastrophe | U1 | Forced - Immediate | 2022 | Gas | GG | 100 | Fossil-Steam | SERC | Off-Peak | 87078.78 | 39.42 | 1 | 1 | 9035-Hurricane | U1-Forced - Immediate | 100-Fossil-Steam
9035 | Hurricane | External | Catastrophe | U1 | Forced - Immediate | 2022 | Gas | GG | 100 | Fossil-Steam | SERC | Winter | 53327.3 | 24.7 | 1 | 1 | 9035-Hurricane | U1-Forced - Immediate | 100-Fossil-Steam
9035 | Hurricane | External | Catastrophe | U1 | Forced - Immediate | 2022 | Gas | GG | 100 | Fossil-Steam | SERC | Off-Peak | 53944.8 | 24.7 | 1 | 1 | 9035-Hurricane | U1-Forced - Immediate | 100-Fossil-Steam
9035 | Hurricane | External | Catastrophe | U1 | Forced - Immediate | 2022 | Gas | GG | 100 | Fossil-Steam | SERC | Summer | 54537.6 | 24.7 | 1 | 1 | 9035-Hurricane | U1-Forced - Immediate | 100-Fossil-Steam
9035 | Hurricane | External | Catastrophe | U1 | Forced - Immediate | 2022 | Gas | GG | 300 | Gas Turbine/Jet Engine (Simple Cycle Operation) | WECC | Off-Peak | 94.5 | 42 | 1 | 1 | 9035-Hurricane | U1-Forced - Immediate | 300-Gas Turbine/Jet Engine (Simple Cycle Operation)
9035 | Hurricane | External | Catastrophe | U1 | Forced - Immediate | 2022 | Oil | DI | 300 | Gas Turbine/Jet Engine (Simple Cycle Operation) | SERC | Summer | 3885.7666 | 43 | 2 | 2 | 9035-Hurricane | U1-Forced - Immediate | 300-Gas Turbine/Jet Engine (Simple Cycle Operation)
9035 | Hurricane | External | Catastrophe | U1 | Forced - Immediate | 2022 | Oil | DI | 300 | Gas Turbine/Jet Engine (Simple Cycle Operation) | SERC | Summer | 3705.0333 | 41 | 1 | 1 | 9035-Hurricane | U1-Forced - Immediate | 300-Gas Turbine/Jet Engine (Simple Cycle Operation)
9035 | Hurricane | External | Catastrophe | U1 | Forced - Immediate | 2022 | Gas | GG | 300 | Gas Turbine/Jet Engine (Simple Cycle Operation) | WECC | Off-Peak | 210 | 42 | 1 | 1 | 9035-Hurricane | U1-Forced - Immediate | 300-Gas Turbine/Jet Engine (Simple Cycle Operation)
9035 | Hurricane | External | Catastrophe | U1 | Forced - Immediate | 2022 | Gas | GG | 300 | Gas Turbine/Jet Engine (Simple Cycle Operation) | WECC | Off-Peak | 147 | 42 | 1 | 1 | 9035-Hurricane | U1-Forced - Immediate | 300-Gas Turbine/Jet Engine (Simple Cycle Operation)
9035 | Hurricane | External | Catastrophe | U1 | Forced - Immediate | 2022 | Gas | GG | 850 | Combined Cycle Block | SERC | Summer | 7158.0832 | 245 | 1 | 1 | 9035-Hurricane | U1-Forced - Immediate | 850-Combined Cycle Block
9035 | Hurricane | External | Catastrophe | U1 | Forced - Immediate | 2022 | Gas | GG | 851 | CC GT units | SERC | Summer | 10574.6666 | 176 | 1 | 1 | 9035-Hurricane | U1-Forced - Immediate | 851-CC GT units
9035 | Hurricane | External | Catastrophe | U3 | Forced - Postponed | 2022 | Gas | GG | 851 | CC GT units | SERC | Summer | 8048.4665 | 181 | 1 | 1 | 9035-Hurricane | U3-Forced - Postponed | 851-CC GT units
9035 | Hurricane | External | Catastrophe | U1 | Forced - Immediate | 2022 | Gas | GG | 851 | CC GT units | SERC | Summer | 10782.1999 | 174 | 1 | 1 | 9035-Hurricane | U1-Forced - Immediate | 851-CC GT units
9035 | Hurricane | External | Catastrophe | U1 | Forced - Immediate | 2022 | Gas | GG | 851 | CC GT units | SERC | Summer | 12385.8332 | 167 | 1 | 1 | 9035-Hurricane | U1-Forced - Immediate | 851-CC GT units
9035 | Hurricane | External | Catastrophe | U3 | Forced - Postponed | 2022 | Gas | GG | 851 | CC GT units | SERC | Summer | 8178.1833 | 181 | 1 | 1 | 9035-Hurricane | U3-Forced - Postponed | 851-CC GT units
9035 | Hurricane | External | Catastrophe | U3 | Forced - Postponed | 2022 | Gas | GG | 851 | CC GT units | SERC | Summer | 6275.4999 | 165 | 1 | 1 | 9035-Hurricane | U3-Forced - Postponed | 851-CC GT units
9035 | Hurricane | External | Catastrophe | U1 | Forced - Immediate | 2022 | Gas | GG | 851 | CC GT units | SERC | Summer | 11940.8332 | 161 | 1 | 1 | 9035-Hurricane | U1-Forced - Immediate | 851-CC GT units
9035 | Hurricane | External | Catastrophe | U3 | Forced - Postponed | 2022 | Gas | GG | 851 | CC GT units | SERC | Summer | 7164.45 | 183 | 1 | 1 | 9035-Hurricane | U3-Forced - Postponed | 851-CC GT units
9035 | Hurricane | External | Catastrophe | U1 | Forced - Immediate | 2022 | Waste Heat | WH | 852 | CC steam units | SERC | Summer | 11277.9332 | 182 | 1 | 1 | 9035-Hurricane | U1-Forced - Immediate | 852-CC steam units
9035 | Hurricane | External | Catastrophe | U1 | Forced - Immediate | 2022 | Gas | GG | 852 | CC steam units | SERC | Summer | 3426.1666 | 305 | 1 | 1 | 9035-Hurricane | U1-Forced - Immediate | 852-CC steam units
9035 | Hurricane | External | Catastrophe | U3 | Forced - Postponed | 2022 | Waste Heat | WH | 852 | CC steam units | SERC | Summer | 45828 | 402 | 1 | 1 | 9035-Hurricane | U3-Forced - Postponed | 852-CC steam units
9035 | Hurricane | External | Catastrophe | U1 | Forced - Immediate | 2022 | Waste Heat | WH | 852 | CC steam units | SERC | Summer | 12014.9999 | 162 | 1 | 1 | 9035-Hurricane | U1-Forced - Immediate | 852-CC steam units
9036 | Storms (ice; snow; etc) | External | Catastrophe | D1 | Forced - Immediate | 2022 | Coal | CC | 100 | Fossil-Steam | RFC | Winter | 6490.95 | 397 | 1 | 1 | 9036-Storms (ice; snow; etc) | D1-Forced - Immediate | 100-Fossil-Steam
9036 | Storms (ice; snow; etc) | External | Catastrophe | D1 | Forced - Immediate | 2022 | Other | BM | 100 | Fossil-Steam | SERC | Winter | 52.5 | 4.2 | 1 | 1 | 9036-Storms (ice; snow; etc) | D1-Forced - Immediate | 100-Fossil-Steam
9036 | Storms (ice; snow; etc) | External | Catastrophe | D2 | Forced - Delayed | 2022 | Coal | CC | 100 | Fossil-Steam | RFC | Winter | 33146.2 | 236 | 1 | 1 | 9036-Storms (ice; snow; etc) | D2-Forced - Delayed | 100-Fossil-Steam
9036 | Storms (ice; snow; etc) | External | Catastrophe | U1 | Forced - Immediate | 2022 | Coal | CC | 100 | Fossil-Steam | RFC | Summer | 23800 | 850 | 1 | 1 | 9036-Storms (ice; snow; etc) | U1-Forced - Immediate | 100-Fossil-Steam
9036 | Storms (ice; snow; etc) | External | Catastrophe | D1 | Forced - Immediate | 2022 | Other | BM | 100 | Fossil-Steam | SERC | Summer | 42.35 | 0.7 | 1 | 1 | 9036-Storms (ice; snow; etc) | D1-Forced - Immediate | 100-Fossil-Steam
9036 | Storms (ice; snow; etc) | External | Catastrophe | U1 | Forced - Immediate | 2022 | Coal | CC | 100 | Fossil-Steam | RFC | Winter | 36135.45 | 783 | 1 | 1 | 9036-Storms (ice; snow; etc) | U1-Forced - Immediate | 100-Fossil-Steam
9036 | Storms (ice; snow; etc) | External | Catastrophe | D1 | Forced - Immediate | 2022 | Coal | CC | 100 | Fossil-Steam | RFC | Winter | 12078.5 | 170 | 1 | 1 | 9036-Storms (ice; snow; etc) | D1-Forced - Immediate | 100-Fossil-Steam
9036 | Storms (ice; snow; etc) | External | Catastrophe | D1 | Forced - Immediate | 2022 | Other | BM | 100 | Fossil-Steam | SERC | Summer | 100 | 4 | 1 | 1 | 9036-Storms (ice; snow; etc) | D1-Forced - Immediate | 100-Fossil-Steam
9036 | Storms (ice; snow; etc) | External | Catastrophe | U1 | Forced - Immediate | 2022 | Coal | CC | 100 | Fossil-Steam | NPCC | Summer | 1428.7 | 182 | 1 | 1 | 9036-Storms (ice; snow; etc) | U1-Forced - Immediate | 100-Fossil-Steam
9036 | Storms (ice; snow; etc) | External | Catastrophe | D1 | Forced - Immediate | 2022 | Coal | CC | 100 | Fossil-Steam | MRO | Off-Peak | 700 | 50 | 1 | 1 | 9036-Storms (ice; snow; etc) | D1-Forced - Immediate | 100-Fossil-Steam
9036 | Storms (ice; snow; etc) | External | Catastrophe | D1 | Forced - Immediate | 2022 | Coal | CC | 100 | Fossil-Steam | MRO | Summer | 19540.8333 | 50 | 1 | 1 | 9036-Storms (ice; snow; etc) | D1-Forced - Immediate | 100-Fossil-Steam
9036 | Storms (ice; snow; etc) | External | Catastrophe | D1 | Forced - Immediate | 2022 | Coal | CC | 100 | Fossil-Steam | RFC | Winter | 11877.2 | 184 | 1 | 1 | 9036-Storms (ice; snow; etc) | D1-Forced - Immediate | 100-Fossil-Steam
9036 | Storms (ice; snow; etc) | External | Catastrophe | U1 | Forced - Immediate | 2022 | Coal | CC | 100 | Fossil-Steam | RFC | Winter | 9408 | 240 | 1 | 1 | 9036-Storms (ice; snow; etc) | U1-Forced - Immediate | 100-Fossil-Steam
9036 | Storms (ice; snow; etc) | External | Catastrophe | U1 | Forced - Immediate | 2022 | Coal | CC | 100 | Fossil-Steam | RFC | Winter | 54447.1666 | 245 | 1 | 1 | 9036-Storms (ice; snow; etc) | U1-Forced - Immediate | 100-Fossil-Steam
9036 | Storms (ice; snow; etc) | External | Catastrophe | D2 | Forced - Delayed | 2022 | Coal | CC | 100 | Fossil-Steam | RFC | Winter | 26907.9332 | 236 | 1 | 1 | 9036-Storms (ice; snow; etc) | D2-Forced - Delayed | 100-Fossil-Steam
9036 | Storms (ice; snow; etc) | External | Catastrophe | D2 | Forced - Delayed | 2022 | Coal | CC | 100 | Fossil-Steam | MRO | Winter | 35217.805 | 371.3 | 1 | 1 | 9036-Storms (ice; snow; etc) | D2-Forced - Delayed | 100-Fossil-Steam
9036 | Storms (ice; snow; etc) | External | Catastrophe | D1 | Forced - Immediate | 2022 | Coal | CC | 100 | Fossil-Steam | RFC | Winter | 6255.9999 | 204 | 1 | 1 | 9036-Storms (ice; snow; etc) | D1-Forced - Immediate | 100-Fossil-Steam
9036 | Storms (ice; snow; etc) | External | Catastrophe | D1 | Forced - Immediate | 2022 | Coal | CC | 100 | Fossil-Steam | RFC | Winter | 9171.5 | 170 | 1 | 1 | 9036-Storms (ice; snow; etc) | D1-Forced - Immediate | 100-Fossil-Steam
9036 | Storms (ice; snow; etc) | External | Catastrophe | D1 | Forced - Immediate | 2022 | Coal | CC | 100 | Fossil-Steam | MRO | Off-Peak | 2844 | 80 | 1 | 1 | 9036-Storms (ice; snow; etc) | D1-Forced - Immediate | 100-Fossil-Steam
9036 | Storms (ice; snow; etc) | External | Catastrophe | D1 | Forced - Immediate | 2022 | Other | BM | 100 | Fossil-Steam | SERC | Winter | 160.5417 | 2.5 | 1 | 1 | 9036-Storms (ice; snow; etc) | D1-Forced - Immediate | 100-Fossil-Steam
9036 | Storms (ice; snow; etc) | External | Catastrophe | D1 | Forced - Immediate | 2022 | Other | WD | 100 | Fossil-Steam | SERC | Off-Peak | 25.8333 | 31 | 1 | 1 | 9036-Storms (ice; snow; etc) | D1-Forced - Immediate | 100-Fossil-Steam
9036 | Storms (ice; snow; etc) | External | Catastrophe | D1 | Forced - Immediate | 2022 | Other | BM | 100 | Fossil-Steam | SERC | Off-Peak | 336.4 | 2.9 | 1 | 1 | 9036-Storms (ice; snow; etc) | D1-Forced - Immediate | 100-Fossil-Steam
9036 | Storms (ice; snow; etc) | External | Catastrophe | D1 | Forced - Immediate | 2022 | Other | BM | 100 | Fossil-Steam | SERC | Winter | 119.7 | 3.8 | 1 | 1 | 9036-Storms (ice; snow; etc) | D1-Forced - Immediate | 100-Fossil-Steam
9036 | Storms (ice; snow; etc) | External | Catastrophe | U1 | Forced - Immediate | 2022 | Oil | OO | 100 | Fossil-Steam | NPCC | Winter | 926.655 | 113.7 | 1 | 1 | 9036-Storms (ice; snow; etc) | U1-Forced - Immediate | 100-Fossil-Steam
9036 | Storms (ice; snow; etc) | External | Catastrophe | U3 | Forced - Postponed | 2022 | Coal | CC | 100 | Fossil-Steam | RFC | Winter | 7956 | 240 | 1 | 1 | 9036-Storms (ice; snow; etc) | U3-Forced - Postponed | 100-Fossil-Steam
9036 | Storms (ice; snow; etc) | External | Catastrophe | U1 | Forced - Immediate | 2022 | Coal | CC | 100 | Fossil-Steam | RFC | Winter | 2400 | 240 | 1 | 1 | 9036-Storms (ice; snow; etc) | U1-Forced - Immediate | 100-Fossil-Steam
9036 | Storms (ice; snow; etc) | External | Catastrophe | D1 | Forced - Immediate | 2022 | Other | BM | 100 | Fossil-Steam | SERC | Winter | 337.55 | 4.3 | 1 | 1 | 9036-Storms (ice; snow; etc) | D1-Forced - Immediate | 100-Fossil-Steam
9036 | Storms (ice; snow; etc) | External | Catastrophe | D1 | Forced - Immediate | 2022 | Other | BM | 100 | Fossil-Steam | SERC | Winter | 3.3 | 0.6 | 1 | 1 | 9036-Storms (ice; snow; etc) | D1-Forced - Immediate | 100-Fossil-Steam
9036 | Storms (ice; snow; etc) | External | Catastrophe | D1 | Forced - Immediate | 2022 | Nuclear | NU | 200 | Nuclear | NPCC | Winter | 2601.8291 | 150.25 | 1 | 1 | 9036-Storms (ice; snow; etc) | D1-Forced - Immediate | 200-Nuclear
9036 | Storms (ice; snow; etc) | External | Catastrophe | D1 | Forced - Immediate | 2022 | Nuclear | NU | 200 | Nuclear | RFC | Winter | 390.5999 | 75.6 | 1 | 1 | 9036-Storms (ice; snow; etc) | D1-Forced - Immediate | 200-Nuclear
9036 | Storms (ice; snow; etc) | External | Catastrophe | U1 | Forced - Immediate | 2022 | Gas | GG | 300 | Gas Turbine/Jet Engine (Simple Cycle Operation) | TRE | Winter | 124 | 49.6 | 1 | 1 | 9036-Storms (ice; snow; etc) | U1-Forced - Immediate | 300-Gas Turbine/Jet Engine (Simple Cycle Operation)
9036 | Storms (ice; snow; etc) | External | Catastrophe | U1 | Forced - Immediate | 2022 | Gas | GG | 300 | Gas Turbine/Jet Engine (Simple Cycle Operation) | WECC | Winter | 231 | 42 | 10 | 10 | 9036-Storms (ice; snow; etc) | U1-Forced - Immediate | 300-Gas Turbine/Jet Engine (Simple Cycle Operation)
9036 | Storms (ice; snow; etc) | External | Catastrophe | U1 | Forced - Immediate | 2022 | Gas | GG | 300 | Gas Turbine/Jet Engine (Simple Cycle Operation) | WECC | Winter | 392 | 42 | 10 | 10 | 9036-Storms (ice; snow; etc) | U1-Forced - Immediate | 300-Gas Turbine/Jet Engine (Simple Cycle Operation)
9036 | Storms (ice; snow; etc) | External | Catastrophe | U1 | Forced - Immediate | 2022 | Gas | GG | 300 | Gas Turbine/Jet Engine (Simple Cycle Operation) | WECC | Winter | 504 | 42 | 1 | 1 | 9036-Storms (ice; snow; etc) | U1-Forced - Immediate | 300-Gas Turbine/Jet Engine (Simple Cycle Operation)
9036 | Storms (ice; snow; etc) | External | Catastrophe | U1 | Forced - Immediate | 2022 | Gas | GG | 300 | Gas Turbine/Jet Engine (Simple Cycle Operation) | TRE | Winter | 867.1733 | 49.6 | 1 | 1 | 9036-Storms (ice; snow; etc) | U1-Forced - Immediate | 300-Gas Turbine/Jet Engine (Simple Cycle Operation)
9036 | Storms (ice; snow; etc) | External | Catastrophe | U1 | Forced - Immediate | 2022 | Gas | GG | 300 | Gas Turbine/Jet Engine (Simple Cycle Operation) | TRE | Winter | 239.7333 | 49.6 | 2 | 2 | 9036-Storms (ice; snow; etc) | U1-Forced - Immediate | 300-Gas Turbine/Jet Engine (Simple Cycle Operation)
9036 | Storms (ice; snow; etc) | External | Catastrophe | U1 | Forced - Immediate | 2022 | Gas | GG | 300 | Gas Turbine/Jet Engine (Simple Cycle Operation) | WECC | Winter | 451.5 | 42 | 10 | 11 | 9036-Storms (ice; snow; etc) | U1-Forced - Immediate | 300-Gas Turbine/Jet Engine (Simple Cycle Operation)
9036 | Storms (ice; snow; etc) | External | Catastrophe | U1 | Forced - Immediate | 2022 | Gas | GG | 300 | Gas Turbine/Jet Engine (Simple Cycle Operation) | TRE | Winter | 2421.3066 | 49.6 | 1 | 1 | 9036-Storms (ice; snow; etc) | U1-Forced - Immediate | 300-Gas Turbine/Jet Engine (Simple Cycle Operation)
9036 | Storms (ice; snow; etc) | External | Catastrophe | D1 | Forced - Immediate | 2022 | Gas | GG | 300 | Gas Turbine/Jet Engine (Simple Cycle Operation) | SERC | Winter | 325 | 39 | 1 | 1 | 9036-Storms (ice; snow; etc) | D1-Forced - Immediate | 300-Gas Turbine/Jet Engine (Simple Cycle Operation)
9036 | Storms (ice; snow; etc) | External | Catastrophe | SF | Startup Failure | 2022 | Gas | GG | 300 | Gas Turbine/Jet Engine (Simple Cycle Operation) | WECC | Winter | 81.9 | 42 | 1 | 1 | 9036-Storms (ice; snow; etc) | SF-Startup Failure | 300-Gas Turbine/Jet Engine (Simple Cycle Operation)
9036 | Storms (ice; snow; etc) | External | Catastrophe | U1 | Forced - Immediate | 2022 | Gas | GG | 300 | Gas Turbine/Jet Engine (Simple Cycle Operation) | TRE | Winter | 1326.8 | 49.6 | 3 | 3 | 9036-Storms (ice; snow; etc) | U1-Forced - Immediate | 300-Gas Turbine/Jet Engine (Simple Cycle Operation)
9036 | Storms (ice; snow; etc) | External | Catastrophe | U1 | Forced - Immediate | 2022 | Gas | GG | 300 | Gas Turbine/Jet Engine (Simple Cycle Operation) | MRO | Off-Peak | 440 | 40 | 1 | 1 | 9036-Storms (ice; snow; etc) | U1-Forced - Immediate | 300-Gas Turbine/Jet Engine (Simple Cycle Operation)
9036 | Storms (ice; snow; etc) | External | Catastrophe | U1 | Forced - Immediate | 2022 | Gas | GG | 300 | Gas Turbine/Jet Engine (Simple Cycle Operation) | MRO | Off-Peak | 910 | 40 | 1 | 1 | 9036-Storms (ice; snow; etc) | U1-Forced - Immediate | 300-Gas Turbine/Jet Engine (Simple Cycle Operation)
9036 | Storms (ice; snow; etc) | External | Catastrophe | U1 | Forced - Immediate | 2022 | Gas | GG | 300 | Gas Turbine/Jet Engine (Simple Cycle Operation) | SERC | Winter | 342.2666 | 151 | 1 | 1 | 9036-Storms (ice; snow; etc) | U1-Forced - Immediate | 300-Gas Turbine/Jet Engine (Simple Cycle Operation)
9036 | Storms (ice; snow; etc) | External | Catastrophe | U1 | Forced - Immediate | 2022 | Gas | GG | 300 | Gas Turbine/Jet Engine (Simple Cycle Operation) | WECC | Winter | 458.5 | 42 | 8 | 8 | 9036-Storms (ice; snow; etc) | U1-Forced - Immediate | 300-Gas Turbine/Jet Engine (Simple Cycle Operation)
9036 | Storms (ice; snow; etc) | External | Catastrophe | U1 | Forced - Immediate | 2022 | Gas | GG | 300 | Gas Turbine/Jet Engine (Simple Cycle Operation) | WECC | Winter | 546 | 42 | 9 | 9 | 9036-Storms (ice; snow; etc) | U1-Forced - Immediate | 300-Gas Turbine/Jet Engine (Simple Cycle Operation)
9036 | Storms (ice; snow; etc) | External | Catastrophe | U1 | Forced - Immediate | 2022 | Gas | GG | 300 | Gas Turbine/Jet Engine (Simple Cycle Operation) | TRE | Winter | 756.4 | 49.6 | 3 | 3 | 9036-Storms (ice; snow; etc) | U1-Forced - Immediate | 300-Gas Turbine/Jet Engine (Simple Cycle Operation)
9036 | Storms (ice; snow; etc) | External | Catastrophe | U1 | Forced - Immediate | 2022 | Gas | GG | 300 | Gas Turbine/Jet Engine (Simple Cycle Operation) | TRE | Off-Peak | 128.96 | 49.6 | 1 | 1 | 9036-Storms (ice; snow; etc) | U1-Forced - Immediate | 300-Gas Turbine/Jet Engine (Simple Cycle Operation)
9036 | Storms (ice; snow; etc) | External | Catastrophe | U1 | Forced - Immediate | 2022 | Gas | GG | 300 | Gas Turbine/Jet Engine (Simple Cycle Operation) | MRO | Off-Peak | 2438.8 | 42 | 1 | 1 | 9036-Storms (ice; snow; etc) | U1-Forced - Immediate | 300-Gas Turbine/Jet Engine (Simple Cycle Operation)
9036 | Storms (ice; snow; etc) | External | Catastrophe | U1 | Forced - Immediate | 2022 | Gas | GG | 300 | Gas Turbine/Jet Engine (Simple Cycle Operation) | TRE | Winter | 81.0133 | 49.6 | 2 | 2 | 9036-Storms (ice; snow; etc) | U1-Forced - Immediate | 300-Gas Turbine/Jet Engine (Simple Cycle Operation)
9036 | Storms (ice; snow; etc) | External | Catastrophe | U1 | Forced - Immediate | 2022 | Gas | GG | 300 | Gas Turbine/Jet Engine (Simple Cycle Operation) | WECC | Winter | 493.5 | 42 | 10 | 19 | 9036-Storms (ice; snow; etc) | U1-Forced - Immediate | 300-Gas Turbine/Jet Engine (Simple Cycle Operation)
9036 | Storms (ice; snow; etc) | External | Catastrophe | U1 | Forced - Immediate | 2022 | Gas | GG | 300 | Gas Turbine/Jet Engine (Simple Cycle Operation) | TRE | Winter | 2367.5733 | 49.6 | 2 | 2 | 9036-Storms (ice; snow; etc) | U1-Forced - Immediate | 300-Gas Turbine/Jet Engine (Simple Cycle Operation)
9036 | Storms (ice; snow; etc) | External | Catastrophe | SF | Startup Failure | 2022 | Oil | DI | 300 | Gas Turbine/Jet Engine (Simple Cycle Operation) | NPCC | Winter | 351.9833 | 49 | 1 | 1 | 9036-Storms (ice; snow; etc) | SF-Startup Failure | 300-Gas Turbine/Jet Engine (Simple Cycle Operation)
9036 | Storms (ice; snow; etc) | External | Catastrophe | U1 | Forced - Immediate | 2022 | Gas | GG | 300 | Gas Turbine/Jet Engine (Simple Cycle Operation) | TRE | Winter | 126.48 | 49.6 | 2 | 2 | 9036-Storms (ice; snow; etc) | U1-Forced - Immediate | 300-Gas Turbine/Jet Engine (Simple Cycle Operation)
9036 | Storms (ice; snow; etc) | External | Catastrophe | U1 | Forced - Immediate | 2022 | Gas | GG | 300 | Gas Turbine/Jet Engine (Simple Cycle Operation) | SERC | Winter | 2267.955 | 149.7 | 1 | 1 | 9036-Storms (ice; snow; etc) | U1-Forced - Immediate | 300-Gas Turbine/Jet Engine (Simple Cycle Operation)
9036 | Storms (ice; snow; etc) | External | Catastrophe | U1 | Forced - Immediate | 2022 | Gas | GG | 300 | Gas Turbine/Jet Engine (Simple Cycle Operation) | TRE | Off-Peak | 90.9333 | 49.6 | 2 | 2 | 9036-Storms (ice; snow; etc) | U1-Forced - Immediate | 300-Gas Turbine/Jet Engine (Simple Cycle Operation)
9036 | Storms (ice; snow; etc) | External | Catastrophe | U1 | Forced - Immediate | 2022 | Gas | GG | 300 | Gas Turbine/Jet Engine (Simple Cycle Operation) | MRO | Off-Peak | 312.6666 | 40 | 1 | 1 | 9036-Storms (ice; snow; etc) | U1-Forced - Immediate | 300-Gas Turbine/Jet Engine (Simple Cycle Operation)
9036 | Storms (ice; snow; etc) | External | Catastrophe | U1 | Forced - Immediate | 2022 | Gas | GG | 300 | Gas Turbine/Jet Engine (Simple Cycle Operation) | MRO | Off-Peak | 2639.25 | 45 | 1 | 1 | 9036-Storms (ice; snow; etc) | U1-Forced - Immediate | 300-Gas Turbine/Jet Engine (Simple Cycle Operation)
9036 | Storms (ice; snow; etc) | External | Catastrophe | U1 | Forced - Immediate | 2022 | Gas | GG | 300 | Gas Turbine/Jet Engine (Simple Cycle Operation) | WECC | Winter | 104.8 | 48 | 1 | 1 | 9036-Storms (ice; snow; etc) | U1-Forced - Immediate | 300-Gas Turbine/Jet Engine (Simple Cycle Operation)
9036 | Storms (ice; snow; etc) | External | Catastrophe | U1 | Forced - Immediate | 2022 | Gas | GG | 300 | Gas Turbine/Jet Engine (Simple Cycle Operation) | TRE | Winter | 171.9466 | 49.6 | 3 | 3 | 9036-Storms (ice; snow; etc) | U1-Forced - Immediate | 300-Gas Turbine/Jet Engine (Simple Cycle Operation)
9036 | Storms (ice; snow; etc) | External | Catastrophe | U1 | Forced - Immediate | 2022 | Gas | GG | 300 | Gas Turbine/Jet Engine (Simple Cycle Operation) | TRE | Winter | 238.9066 | 49.6 | 1 | 1 | 9036-Storms (ice; snow; etc) | U1-Forced - Immediate | 300-Gas Turbine/Jet Engine (Simple Cycle Operation)
9036 | Storms (ice; snow; etc) | External | Catastrophe | U1 | Forced - Immediate | 2022 | Gas | GG | 300 | Gas Turbine/Jet Engine (Simple Cycle Operation) | SERC | Winter | 314.37 | 149.7 | 1 | 1 | 9036-Storms (ice; snow; etc) | U1-Forced - Immediate | 300-Gas Turbine/Jet Engine (Simple Cycle Operation)
9036 | Storms (ice; snow; etc) | External | Catastrophe | U1 | Forced - Immediate | 2022 | Gas | GG | 300 | Gas Turbine/Jet Engine (Simple Cycle Operation) | MRO | Winter | 2184.28 | 81.2 | 1 | 1 | 9036-Storms (ice; snow; etc) | U1-Forced - Immediate | 300-Gas Turbine/Jet Engine (Simple Cycle Operation)
9036 | Storms (ice; snow; etc) | External | Catastrophe | U1 | Forced - Immediate | 2022 | Gas | GG | 300 | Gas Turbine/Jet Engine (Simple Cycle Operation) | WECC | Off-Peak | 210 | 42 | 6 | 6 | 9036-Storms (ice; snow; etc) | U1-Forced - Immediate | 300-Gas Turbine/Jet Engine (Simple Cycle Operation)
9036 | Storms (ice; snow; etc) | External | Catastrophe | U1 | Forced - Immediate | 2022 | Gas | GG | 300 | Gas Turbine/Jet Engine (Simple Cycle Operation) | MRO | Off-Peak | 2640 | 45 | 1 | 1 | 9036-Storms (ice; snow; etc) | U1-Forced - Immediate | 300-Gas Turbine/Jet Engine (Simple Cycle Operation)
9036 | Storms (ice; snow; etc) | External | Catastrophe | U1 | Forced - Immediate | 2022 | Gas | GG | 300 | Gas Turbine/Jet Engine (Simple Cycle Operation) | TRE | Winter | 164.5066 | 49.6 | 2 | 2 | 9036-Storms (ice; snow; etc) | U1-Forced - Immediate | 300-Gas Turbine/Jet Engine (Simple Cycle Operation)
9036 | Storms (ice; snow; etc) | External | Catastrophe | U1 | Forced - Immediate | 2022 | Gas | GG | 300 | Gas Turbine/Jet Engine (Simple Cycle Operation) | TRE | Winter | 256.2666 | 49.6 | 3 | 3 | 9036-Storms (ice; snow; etc) | U1-Forced - Immediate | 300-Gas Turbine/Jet Engine (Simple Cycle Operation)
9036 | Storms (ice; snow; etc) | External | Catastrophe | U1 | Forced - Immediate | 2022 | Gas | GG | 300 | Gas Turbine/Jet Engine (Simple Cycle Operation) | MRO | Winter | 667.5 | 80.1 | 1 | 1 | 9036-Storms (ice; snow; etc) | U1-Forced - Immediate | 300-Gas Turbine/Jet Engine (Simple Cycle Operation)
9036 | Storms (ice; snow; etc) | External | Catastrophe | U1 | Forced - Immediate | 2022 | Gas | GG | 300 | Gas Turbine/Jet Engine (Simple Cycle Operation) | TRE | Winter | 875.44 | 49.6 | 1 | 1 | 9036-Storms (ice; snow; etc) | U1-Forced - Immediate | 300-Gas Turbine/Jet Engine (Simple Cycle Operation)
9036 | Storms (ice; snow; etc) | External | Catastrophe | U1 | Forced - Immediate | 2022 | Gas | GG | 300 | Gas Turbine/Jet Engine (Simple Cycle Operation) | TRE | Winter | 129.7866 | 49.6 | 3 | 3 | 9036-Storms (ice; snow; etc) | U1-Forced - Immediate | 300-Gas Turbine/Jet Engine (Simple Cycle Operation)
9036 | Storms (ice; snow; etc) | External | Catastrophe | U1 | Forced - Immediate | 2022 | Gas | GG | 300 | Gas Turbine/Jet Engine (Simple Cycle Operation) | MRO | Winter | 2824.5 | 105 | 1 | 1 | 9036-Storms (ice; snow; etc) | U1-Forced - Immediate | 300-Gas Turbine/Jet Engine (Simple Cycle Operation)
9036 | Storms (ice; snow; etc) | External | Catastrophe | D1 | Forced - Immediate | 2022 | Gas | GG | 300 | Gas Turbine/Jet Engine (Simple Cycle Operation) | SERC | Winter | 374.4 | 39 | 1 | 1 | 9036-Storms (ice; snow; etc) | D1-Forced - Immediate | 300-Gas Turbine/Jet Engine (Simple Cycle Operation)
9036 | Storms (ice; snow; etc) | External | Catastrophe | U1 | Forced - Immediate | 2022 | Gas | GG | 300 | Gas Turbine/Jet Engine (Simple Cycle Operation) | WECC | Winter | 264 | 48 | 2 | 4 | 9036-Storms (ice; snow; etc) | U1-Forced - Immediate | 300-Gas Turbine/Jet Engine (Simple Cycle Operation)
9036 | Storms (ice; snow; etc) | External | Catastrophe | U1 | Forced - Immediate | 2022 | Gas | GG | 300 | Gas Turbine/Jet Engine (Simple Cycle Operation) | WECC | Winter | 416.5 | 42 | 1 | 1 | 9036-Storms (ice; snow; etc) | U1-Forced - Immediate | 300-Gas Turbine/Jet Engine (Simple Cycle Operation)
9036 | Storms (ice; snow; etc) | External | Catastrophe | U1 | Forced - Immediate | 2022 | Gas | GG | 300 | Gas Turbine/Jet Engine (Simple Cycle Operation) | SERC | Winter | 2290.1666 | 151 | 1 | 1 | 9036-Storms (ice; snow; etc) | U1-Forced - Immediate | 300-Gas Turbine/Jet Engine (Simple Cycle Operation)
9036 | Storms (ice; snow; etc) | External | Catastrophe | D1 | Forced - Immediate | 2022 | Gas | GG | 300 | Gas Turbine/Jet Engine (Simple Cycle Operation) | SERC | Winter | 324.35 | 39 | 1 | 1 | 9036-Storms (ice; snow; etc) | D1-Forced - Immediate | 300-Gas Turbine/Jet Engine (Simple Cycle Operation)
9036 | Storms (ice; snow; etc) | External | Catastrophe | U1 | Forced - Immediate | 2022 | Gas | GG | 300 | Gas Turbine/Jet Engine (Simple Cycle Operation) | WECC | Off-Peak | 94.5 | 42 | 5 | 5 | 9036-Storms (ice; snow; etc) | U1-Forced - Immediate | 300-Gas Turbine/Jet Engine (Simple Cycle Operation)
9036 | Storms (ice; snow; etc) | External | Catastrophe | U1 | Forced - Immediate | 2022 | Gas | GG | 300 | Gas Turbine/Jet Engine (Simple Cycle Operation) | WECC | Winter | 94.4 | 48 | 1 | 1 | 9036-Storms (ice; snow; etc) | U1-Forced - Immediate | 300-Gas Turbine/Jet Engine (Simple Cycle Operation)
9036 | Storms (ice; snow; etc) | External | Catastrophe | U1 | Forced - Immediate | 2022 | Gas | GG | 300 | Gas Turbine/Jet Engine (Simple Cycle Operation) | WECC | Winter | 175 | 42 | 1 | 1 | 9036-Storms (ice; snow; etc) | U1-Forced - Immediate | 300-Gas Turbine/Jet Engine (Simple Cycle Operation)
9036 | Storms (ice; snow; etc) | External | Catastrophe | U1 | Forced - Immediate | 2022 | Gas | GG | 300 | Gas Turbine/Jet Engine (Simple Cycle Operation) | WECC | Winter | 199.5 | 42 | 1 | 1 | 9036-Storms (ice; snow; etc) | U1-Forced - Immediate | 300-Gas Turbine/Jet Engine (Simple Cycle Operation)
9036 | Storms (ice; snow; etc) | External | Catastrophe | U1 | Forced - Immediate | 2022 | Gas | GG | 300 | Gas Turbine/Jet Engine (Simple Cycle Operation) | WECC | Winter | 252 | 42 | 10 | 10 | 9036-Storms (ice; snow; etc) | U1-Forced - Immediate | 300-Gas Turbine/Jet Engine (Simple Cycle Operation)
9036 | Storms (ice; snow; etc) | External | Catastrophe | U1 | Forced - Immediate | 2022 | Gas | GG | 300 | Gas Turbine/Jet Engine (Simple Cycle Operation) | WECC | Winter | 322 | 42 | 10 | 10 | 9036-Storms (ice; snow; etc) | U1-Forced - Immediate | 300-Gas Turbine/Jet Engine (Simple Cycle Operation)
9036 | Storms (ice; snow; etc) | External | Catastrophe | U1 | Forced - Immediate | 2022 | Gas | GG | 300 | Gas Turbine/Jet Engine (Simple Cycle Operation) | MRO | Winter | 2173.52 | 80.8 | 1 | 1 | 9036-Storms (ice; snow; etc) | U1-Forced - Immediate | 300-Gas Turbine/Jet Engine (Simple Cycle Operation)
9036 | Storms (ice; snow; etc) | External | Catastrophe | U1 | Forced - Immediate | 2022 | Gas | GG | 300 | Gas Turbine/Jet Engine (Simple Cycle Operation) | NPCC | Winter | 36.75 | 49 | 1 | 1 | 9036-Storms (ice; snow; etc) | U1-Forced - Immediate | 300-Gas Turbine/Jet Engine (Simple Cycle Operation)
9036 | Storms (ice; snow; etc) | External | Catastrophe | U1 | Forced - Immediate | 2022 | Gas | GG | 300 | Gas Turbine/Jet Engine (Simple Cycle Operation) | TRE | Winter | 205.84 | 49.6 | 2 | 2 | 9036-Storms (ice; snow; etc) | U1-Forced - Immediate | 300-Gas Turbine/Jet Engine (Simple Cycle Operation)
9036 | Storms (ice; snow; etc) | External | Catastrophe | U1 | Forced - Immediate | 2022 | Gas | GG | 300 | Gas Turbine/Jet Engine (Simple Cycle Operation) | TRE | Winter | 206.6666 | 49.6 | 1 | 1 | 9036-Storms (ice; snow; etc) | U1-Forced - Immediate | 300-Gas Turbine/Jet Engine (Simple Cycle Operation)
9036 | Storms (ice; snow; etc) | External | Catastrophe | U1 | Forced - Immediate | 2022 | Gas | GG | 300 | Gas Turbine/Jet Engine (Simple Cycle Operation) | WECC | Winter | 334.6 | 42 | 1 | 1 | 9036-Storms (ice; snow; etc) | U1-Forced - Immediate | 300-Gas Turbine/Jet Engine (Simple Cycle Operation)
9036 | Storms (ice; snow; etc) | External | Catastrophe | U1 | Forced - Immediate | 2022 | Gas | GG | 300 | Gas Turbine/Jet Engine (Simple Cycle Operation) | TRE | Winter | 624.1333 | 49.6 | 3 | 3 | 9036-Storms (ice; snow; etc) | U1-Forced - Immediate | 300-Gas Turbine/Jet Engine (Simple Cycle Operation)
9036 | Storms (ice; snow; etc) | External | Catastrophe | U1 | Forced - Immediate | 2022 | Gas | GG | 300 | Gas Turbine/Jet Engine (Simple Cycle Operation) | TRE | Winter | 883.7066 | 49.6 | 1 | 1 | 9036-Storms (ice; snow; etc) | U1-Forced - Immediate | 300-Gas Turbine/Jet Engine (Simple Cycle Operation)
9036 | Storms (ice; snow; etc) | External | Catastrophe | U1 | Forced - Immediate | 2022 | Gas | GG | 300 | Gas Turbine/Jet Engine (Simple Cycle Operation) | MRO | Off-Peak | 1426.6666 | 40 | 1 | 1 | 9036-Storms (ice; snow; etc) | U1-Forced - Immediate | 300-Gas Turbine/Jet Engine (Simple Cycle Operation)
9036 | Storms (ice; snow; etc) | External | Catastrophe | U1 | Forced - Immediate | 2022 | Gas | GG | 300 | Gas Turbine/Jet Engine (Simple Cycle Operation) | WECC | Winter | 150.5 | 42 | 1 | 1 | 9036-Storms (ice; snow; etc) | U1-Forced - Immediate | 300-Gas Turbine/Jet Engine (Simple Cycle Operation)
9036 | Storms (ice; snow; etc) | External | Catastrophe | U1 | Forced - Immediate | 2022 | Gas | GG | 300 | Gas Turbine/Jet Engine (Simple Cycle Operation) | WECC | Winter | 189 | 42 | 9 | 9 | 9036-Storms (ice; snow; etc) | U1-Forced - Immediate | 300-Gas Turbine/Jet Engine (Simple Cycle Operation)
9036 | Storms (ice; snow; etc) | External | Catastrophe | U1 | Forced - Immediate | 2022 | Gas | GG | 300 | Gas Turbine/Jet Engine (Simple Cycle Operation) | TRE | Winter | 367.04 | 49.6 | 3 | 3 | 9036-Storms (ice; snow; etc) | U1-Forced - Immediate | 300-Gas Turbine/Jet Engine (Simple Cycle Operation)
9036 | Storms (ice; snow; etc) | External | Catastrophe | U1 | Forced - Immediate | 2022 | Gas | GG | 300 | Gas Turbine/Jet Engine (Simple Cycle Operation) | TRE | Winter | 178.56 | 49.6 | 1 | 1 | 9036-Storms (ice; snow; etc) | U1-Forced - Immediate | 300-Gas Turbine/Jet Engine (Simple Cycle Operation)
9036 | Storms (ice; snow; etc) | External | Catastrophe | U1 | Forced - Immediate | 2022 | Gas | GG | 300 | Gas Turbine/Jet Engine (Simple Cycle Operation) | TRE | Winter | 181.8666 | 49.6 | 1 | 1 | 9036-Storms (ice; snow; etc) | U1-Forced - Immediate | 300-Gas Turbine/Jet Engine (Simple Cycle Operation)
9036 | Storms (ice; snow; etc) | External | Catastrophe | U1 | Forced - Immediate | 2022 | Gas | GG | 300 | Gas Turbine/Jet Engine (Simple Cycle Operation) | WECC | Winter | 217 | 42 | 10 | 19 | 9036-Storms (ice; snow; etc) | U1-Forced - Immediate | 300-Gas Turbine/Jet Engine (Simple Cycle Operation)
9036 | Storms (ice; snow; etc) | External | Catastrophe | U1 | Forced - Immediate | 2022 | Gas | GG | 300 | Gas Turbine/Jet Engine (Simple Cycle Operation) | WECC | Winter | 367.5 | 42 | 10 | 10 | 9036-Storms (ice; snow; etc) | U1-Forced - Immediate | 300-Gas Turbine/Jet Engine (Simple Cycle Operation)
9036 | Storms (ice; snow; etc) | External | Catastrophe | U1 | Forced - Immediate | 2022 | Gas | GG | 300 | Gas Turbine/Jet Engine (Simple Cycle Operation) | SERC | Winter | 5265.5832 | 179 | 2 | 2 | 9036-Storms (ice; snow; etc) | U1-Forced - Immediate | 300-Gas Turbine/Jet Engine (Simple Cycle Operation)
9036 | Storms (ice; snow; etc) | External | Catastrophe | U1 | Forced - Immediate | 2022 | Gas | GG | 300 | Gas Turbine/Jet Engine (Simple Cycle Operation) | WECC | Off-Peak | 147 | 42 | 6 | 6 | 9036-Storms (ice; snow; etc) | U1-Forced - Immediate | 300-Gas Turbine/Jet Engine (Simple Cycle Operation)
9036 | Storms (ice; snow; etc) | External | Catastrophe | U1 | Forced - Immediate | 2022 | Gas | GG | 300 | Gas Turbine/Jet Engine (Simple Cycle Operation) | TRE | Winter | 192.6133 | 49.6 | 2 | 2 | 9036-Storms (ice; snow; etc) | U1-Forced - Immediate | 300-Gas Turbine/Jet Engine (Simple Cycle Operation)
9036 | Storms (ice; snow; etc) | External | Catastrophe | U1 | Forced - Immediate | 2022 | Gas | GG | 300 | Gas Turbine/Jet Engine (Simple Cycle Operation) | MRO | Winter | 673.3333 | 80.8 | 1 | 1 | 9036-Storms (ice; snow; etc) | U1-Forced - Immediate | 300-Gas Turbine/Jet Engine (Simple Cycle Operation)
9036 | Storms (ice; snow; etc) | External | Catastrophe | U1 | Forced - Immediate | 2022 | Gas | GG | 300 | Gas Turbine/Jet Engine (Simple Cycle Operation) | WECC | Winter | 1552.5 | 103.5 | 1 | 1 | 9036-Storms (ice; snow; etc) | U1-Forced - Immediate | 300-Gas Turbine/Jet Engine (Simple Cycle Operation)
9036 | Storms (ice; snow; etc) | External | Catastrophe | U1 | Forced - Immediate | 2022 | Hydro | WA | 500 | Pumped Storage/Hydro | WECC | Winter | 472.75 | 31 | 1 | 1 | 9036-Storms (ice; snow; etc) | U1-Forced - Immediate | 500-Pumped Storage/Hydro
9036 | Storms (ice; snow; etc) | External | Catastrophe | U1 | Forced - Immediate | 2022 | Hydro | WA | 500 | Pumped Storage/Hydro | NPCC | Winter | 1737.0833 | 25 | 1 | 1 | 9036-Storms (ice; snow; etc) | U1-Forced - Immediate | 500-Pumped Storage/Hydro
9036 | Storms (ice; snow; etc) | External | Catastrophe | U1 | Forced - Immediate | 2022 | Hydro | WA | 500 | Pumped Storage/Hydro | RFC | Winter | 321.0208 | 23.75 | 1 | 1 | 9036-Storms (ice; snow; etc) | U1-Forced - Immediate | 500-Pumped Storage/Hydro
9036 | Storms (ice; snow; etc) | External | Catastrophe | U1 | Forced - Immediate | 2022 | Hydro | WA | 500 | Pumped Storage/Hydro | WECC | Winter | 1084.45 | 69 | 1 | 1 | 9036-Storms (ice; snow; etc) | U1-Forced - Immediate | 500-Pumped Storage/Hydro
9036 | Storms (ice; snow; etc) | External | Catastrophe | U1 | Forced - Immediate | 2022 | Hydro | WA | 500 | Pumped Storage/Hydro | SERC | Off-Peak | 10.8333 | 25 | 1 | 1 | 9036-Storms (ice; snow; etc) | U1-Forced - Immediate | 500-Pumped Storage/Hydro
9036 | Storms (ice; snow; etc) | External | Catastrophe | U1 | Forced - Immediate | 2022 | Hydro | WA | 500 | Pumped Storage/Hydro | WECC | Winter | 416.95 | 31 | 1 | 1 | 9036-Storms (ice; snow; etc) | U1-Forced - Immediate | 500-Pumped Storage/Hydro
9036 | Storms (ice; snow; etc) | External | Catastrophe | U1 | Forced - Immediate | 2022 | Hydro | WA | 500 | Pumped Storage/Hydro | RFC | Winter | 2073.7708 | 23.75 | 1 | 1 | 9036-Storms (ice; snow; etc) | U1-Forced - Immediate | 500-Pumped Storage/Hydro
9036 | Storms (ice; snow; etc) | External | Catastrophe | U1 | Forced - Immediate | 2022 | Hydro | WA | 500 | Pumped Storage/Hydro | WECC | Off-Peak | 58.5833 | 95 | 1 | 1 | 9036-Storms (ice; snow; etc) | U1-Forced - Immediate | 500-Pumped Storage/Hydro
9036 | Storms (ice; snow; etc) | External | Catastrophe | U1 | Forced - Immediate | 2022 | Hydro | WA | 500 | Pumped Storage/Hydro | SERC | Summer | 5.7 | 28.5 | 1 | 1 | 9036-Storms (ice; snow; etc) | U1-Forced - Immediate | 500-Pumped Storage/Hydro
9036 | Storms (ice; snow; etc) | External | Catastrophe | U1 | Forced - Immediate | 2022 | Hydro | WA | 500 | Pumped Storage/Hydro | WECC | Off-Peak | 464.2423 | 42.14 | 1 | 1 | 9036-Storms (ice; snow; etc) | U1-Forced - Immediate | 500-Pumped Storage/Hydro
9036 | Storms (ice; snow; etc) | External | Catastrophe | U1 | Forced - Immediate | 2022 | Hydro | WA | 500 | Pumped Storage/Hydro | WECC | Off-Peak | 61.75 | 95 | 3 | 3 | 9036-Storms (ice; snow; etc) | U1-Forced - Immediate | 500-Pumped Storage/Hydro
9036 | Storms (ice; snow; etc) | External | Catastrophe | U1 | Forced - Immediate | 2022 | Hydro | WA | 500 | Pumped Storage/Hydro | RFC | Winter | 4549.3125 | 23.75 | 1 | 1 | 9036-Storms (ice; snow; etc) | U1-Forced - Immediate | 500-Pumped Storage/Hydro
9036 | Storms (ice; snow; etc) | External | Catastrophe | U1 | Forced - Immediate | 2022 | Hydro | WA | 500 | Pumped Storage/Hydro | WECC | Winter | 1027 | 60 | 1 | 1 | 9036-Storms (ice; snow; etc) | U1-Forced - Immediate | 500-Pumped Storage/Hydro
9036 | Storms (ice; snow; etc) | External | Catastrophe | U1 | Forced - Immediate | 2022 | Hydro | WA | 500 | Pumped Storage/Hydro | NPCC | Off-Peak | 120 | 24 | 1 | 1 | 9036-Storms (ice; snow; etc) | U1-Forced - Immediate | 500-Pumped Storage/Hydro
9036 | Storms (ice; snow; etc) | External | Catastrophe | U1 | Forced - Immediate | 2022 | Hydro | WA | 500 | Pumped Storage/Hydro | RFC | Summer | 52.7 | 25.5 | 4 | 4 | 9036-Storms (ice; snow; etc) | U1-Forced - Immediate | 500-Pumped Storage/Hydro
9036 | Storms (ice; snow; etc) | External | Catastrophe | U1 | Forced - Immediate | 2022 | Hydro | WA | 500 | Pumped Storage/Hydro | SERC | Winter | 51.3 | 28.5 | 1 | 1 | 9036-Storms (ice; snow; etc) | U1-Forced - Immediate | 500-Pumped Storage/Hydro
9036 | Storms (ice; snow; etc) | External | Catastrophe | U1 | Forced - Immediate | 2022 | Hydro | WA | 500 | Pumped Storage/Hydro | RFC | Winter | 1900.3958 | 23.75 | 1 | 1 | 9036-Storms (ice; snow; etc) | U1-Forced - Immediate | 500-Pumped Storage/Hydro
9036 | Storms (ice; snow; etc) | External | Catastrophe | U1 | Forced - Immediate | 2022 | Hydro | WA | 500 | Pumped Storage/Hydro | RFC | Winter | 2412.6042 | 23.75 | 1 | 1 | 9036-Storms (ice; snow; etc) | U1-Forced - Immediate | 500-Pumped Storage/Hydro
9036 | Storms (ice; snow; etc) | External | Catastrophe | U1 | Forced - Immediate | 2022 | Hydro | WA | 500 | Pumped Storage/Hydro | RFC | Winter | 2448.2292 | 23.75 | 1 | 1 | 9036-Storms (ice; snow; etc) | U1-Forced - Immediate | 500-Pumped Storage/Hydro
9036 | Storms (ice; snow; etc) | External | Catastrophe | U1 | Forced - Immediate | 2022 | Hydro | WA | 500 | Pumped Storage/Hydro | RFC | Off-Peak | 1493.875 | 23.75 | 1 | 1 | 9036-Storms (ice; snow; etc) | U1-Forced - Immediate | 500-Pumped Storage/Hydro
9036 | Storms (ice; snow; etc) | External | Catastrophe | U1 | Forced - Immediate | 2022 | Hydro | WA | 500 | Pumped Storage/Hydro | WECC | Winter | 554 | 60 | 1 | 1 | 9036-Storms (ice; snow; etc) | U1-Forced - Immediate | 500-Pumped Storage/Hydro
9036 | Storms (ice; snow; etc) | External | Catastrophe | U1 | Forced - Immediate | 2022 | Hydro | WA | 500 | Pumped Storage/Hydro | RFC | Winter | 4329.625 | 23.75 | 1 | 1 | 9036-Storms (ice; snow; etc) | U1-Forced - Immediate | 500-Pumped Storage/Hydro
9036 | Storms (ice; snow; etc) | External | Catastrophe | U1 | Forced - Immediate | 2022 | Hydro | WA | 500 | Pumped Storage/Hydro | SERC | Off-Peak | 21.25 | 25 | 1 | 1 | 9036-Storms (ice; snow; etc) | U1-Forced - Immediate | 500-Pumped Storage/Hydro
9036 | Storms (ice; snow; etc) | External | Catastrophe | U1 | Forced - Immediate | 2022 | Hydro | WA | 500 | Pumped Storage/Hydro | NPCC | Off-Peak | 126 | 24 | 1 | 1 | 9036-Storms (ice; snow; etc) | U1-Forced - Immediate | 500-Pumped Storage/Hydro
9036 | Storms (ice; snow; etc) | External | Catastrophe | U1 | Forced - Immediate | 2022 | Hydro | WA | 500 | Pumped Storage/Hydro | RFC | Off-Peak | 1758.6875 | 23.75 | 1 | 1 | 9036-Storms (ice; snow; etc) | U1-Forced - Immediate | 500-Pumped Storage/Hydro
9036 | Storms (ice; snow; etc) | External | Catastrophe | U1 | Forced - Immediate | 2022 | Hydro | WA | 500 | Pumped Storage/Hydro | WECC | Winter | 1600.8 | 46 | 1 | 1 | 9036-Storms (ice; snow; etc) | U1-Forced - Immediate | 500-Pumped Storage/Hydro
9036 | Storms (ice; snow; etc) | External | Catastrophe | U2 | Forced - Delayed | 2022 | Gas | GG | 800 | Miscellaneous | SERC | Winter | 9129.6 | 64 | 1 | 1 | 9036-Storms (ice; snow; etc) | U2-Forced - Delayed | 800-Miscellaneous
9036 | Storms (ice; snow; etc) | External | Catastrophe | U1 | Forced - Immediate | 2022 | Gas | GG | 800 | Miscellaneous | SERC | Off-Peak | 294.4 | 64 | 1 | 1 | 9036-Storms (ice; snow; etc) | U1-Forced - Immediate | 800-Miscellaneous
9036 | Storms (ice; snow; etc) | External | Catastrophe | D2 | Forced - Delayed | 2022 | Coal | CC | 810 | Multi-boiler/Multi-turbine | RFC | Winter | 2653.6665 | 419 | 1 | 1 | 9036-Storms (ice; snow; etc) | D2-Forced - Delayed | 810-Multi-boiler/Multi-turbine
9036 | Storms (ice; snow; etc) | External | Catastrophe | D2 | Forced - Delayed | 2022 | Coal | CC | 810 | Multi-boiler/Multi-turbine | RFC | Winter | 23673.5 | 419 | 1 | 1 | 9036-Storms (ice; snow; etc) | D2-Forced - Delayed | 810-Multi-boiler/Multi-turbine
9036 | Storms (ice; snow; etc) | External | Catastrophe | D2 | Forced - Delayed | 2022 | Coal | CC | 810 | Multi-boiler/Multi-turbine | RFC | Winter | 10579.75 | 419 | 1 | 1 | 9036-Storms (ice; snow; etc) | D2-Forced - Delayed | 810-Multi-boiler/Multi-turbine
9036 | Storms (ice; snow; etc) | External | Catastrophe | D1 | Forced - Immediate | 2022 | Gas | GG | 850 | Combined Cycle Block | NPCC | Winter | 48.2667 | 16 | 1 | 1 | 9036-Storms (ice; snow; etc) | D1-Forced - Immediate | 850-Combined Cycle Block
9036 | Storms (ice; snow; etc) | External | Catastrophe | D1 | Forced - Immediate | 2022 | Gas | GG | 850 | Combined Cycle Block | SERC | Winter | 249.8833 | 47 | 1 | 1 | 9036-Storms (ice; snow; etc) | D1-Forced - Immediate | 850-Combined Cycle Block
9036 | Storms (ice; snow; etc) | External | Catastrophe | D1 | Forced - Immediate | 2022 | Gas | GG | 850 | Combined Cycle Block | NPCC | Winter | 2770.35 | 99 | 1 | 1 | 9036-Storms (ice; snow; etc) | D1-Forced - Immediate | 850-Combined Cycle Block
9036 | Storms (ice; snow; etc) | External | Catastrophe | D1 | Forced - Immediate | 2022 | Gas | GG | 850 | Combined Cycle Block | NPCC | Winter | 195.25 | 55 | 1 | 1 | 9036-Storms (ice; snow; etc) | D1-Forced - Immediate | 850-Combined Cycle Block
9036 | Storms (ice; snow; etc) | External | Catastrophe | U1 | Forced - Immediate | 2022 | Gas | GG | 850 | Combined Cycle Block | NPCC | Winter | 2177.4 | 57.3 | 1 | 1 | 9036-Storms (ice; snow; etc) | U1-Forced - Immediate | 850-Combined Cycle Block
9036 | Storms (ice; snow; etc) | External | Catastrophe | U1 | Forced - Immediate | 2022 | Gas | GG | 850 | Combined Cycle Block | NPCC | Winter | 1375.2 | 57.3 | 1 | 1 | 9036-Storms (ice; snow; etc) | U1-Forced - Immediate | 850-Combined Cycle Block
9036 | Storms (ice; snow; etc) | External | Catastrophe | D1 | Forced - Immediate | 2022 | Gas | GG | 850 | Combined Cycle Block | NPCC | Winter | 15.4667 | 16 | 1 | 1 | 9036-Storms (ice; snow; etc) | D1-Forced - Immediate | 850-Combined Cycle Block
9036 | Storms (ice; snow; etc) | External | Catastrophe | D1 | Forced - Immediate | 2022 | Gas | GG | 850 | Combined Cycle Block | NPCC | Winter | 397.3333 | 32 | 1 | 1 | 9036-Storms (ice; snow; etc) | D1-Forced - Immediate | 850-Combined Cycle Block
9036 | Storms (ice; snow; etc) | External | Catastrophe | D1 | Forced - Immediate | 2022 | Gas | GG | 851 | CC GT units | WECC | Off-Peak | 13.3333 | 50 | 1 | 1 | 9036-Storms (ice; snow; etc) | D1-Forced - Immediate | 851-CC GT units
9036 | Storms (ice; snow; etc) | External | Catastrophe | D1 | Forced - Immediate | 2022 | Gas | GG | 851 | CC GT units | MRO | Winter | 0 | 0 | 2 | 3 | 9036-Storms (ice; snow; etc) | D1-Forced - Immediate | 851-CC GT units
9036 | Storms (ice; snow; etc) | External | Catastrophe | D1 | Forced - Immediate | 2022 | Gas | GG | 851 | CC GT units | NPCC | Winter | 70.395 | 74.1 | 1 | 1 | 9036-Storms (ice; snow; etc) | D1-Forced - Immediate | 851-CC GT units
9036 | Storms (ice; snow; etc) | External | Catastrophe | D1 | Forced - Immediate | 2022 | Gas | GG | 851 | CC GT units | WECC | Off-Peak | 13.5666 | 74 | 1 | 1 | 9036-Storms (ice; snow; etc) | D1-Forced - Immediate | 851-CC GT units
9036 | Storms (ice; snow; etc) | External | Catastrophe | D1 | Forced - Immediate | 2022 | Gas | GG | 851 | CC GT units | NPCC | Winter | 110.6493 | 53.54 | 1 | 1 | 9036-Storms (ice; snow; etc) | D1-Forced - Immediate | 851-CC GT units
9036 | Storms (ice; snow; etc) | External | Catastrophe | D1 | Forced - Immediate | 2022 | Gas | GG | 851 | CC GT units | NPCC | Winter | 110.67 | 53.55 | 1 | 1 | 9036-Storms (ice; snow; etc) | D1-Forced - Immediate | 851-CC GT units
9036 | Storms (ice; snow; etc) | External | Catastrophe | D1 | Forced - Immediate | 2022 | Gas | GG | 851 | CC GT units | NPCC | Winter | 374.4666 | 54.8 | 1 | 1 | 9036-Storms (ice; snow; etc) | D1-Forced - Immediate | 851-CC GT units
9036 | Storms (ice; snow; etc) | External | Catastrophe | D2 | Forced - Delayed | 2022 | Gas | GG | 851 | CC GT units | WECC | Summer | 3600 | 90 | 2 | 2 | 9036-Storms (ice; snow; etc) | D2-Forced - Delayed | 851-CC GT units
9036 | Storms (ice; snow; etc) | External | Catastrophe | U1 | Forced - Immediate | 2022 | Gas | GG | 851 | CC GT units | SERC | Summer | 2428.7 | 163 | 2 | 2 | 9036-Storms (ice; snow; etc) | U1-Forced - Immediate | 851-CC GT units
9036 | Storms (ice; snow; etc) | External | Catastrophe | D1 | Forced - Immediate | 2022 | Gas | GG | 851 | CC GT units | NPCC | Winter | 70.1955 | 73.89 | 1 | 1 | 9036-Storms (ice; snow; etc) | D1-Forced - Immediate | 851-CC GT units
9036 | Storms (ice; snow; etc) | External | Catastrophe | D1 | Forced - Immediate | 2022 | Gas | GG | 851 | CC GT units | NPCC | Off-Peak | 139.311 | 60.57 | 1 | 1 | 9036-Storms (ice; snow; etc) | D1-Forced - Immediate | 851-CC GT units
9036 | Storms (ice; snow; etc) | External | Catastrophe | D1 | Forced - Immediate | 2022 | Gas | GG | 851 | CC GT units | SERC | Off-Peak | 2987.25 | 35 | 5 | 5 | 9036-Storms (ice; snow; etc) | D1-Forced - Immediate | 851-CC GT units
9036 | Storms (ice; snow; etc) | External | Catastrophe | U1 | Forced - Immediate | 2022 | Gas | GG | 851 | CC GT units | NPCC | Off-Peak | 698.45 | 229 | 1 | 1 | 9036-Storms (ice; snow; etc) | U1-Forced - Immediate | 851-CC GT units
9036 | Storms (ice; snow; etc) | External | Catastrophe | D1 | Forced - Immediate | 2022 | Gas | GG | 851 | CC GT units | WECC | Off-Peak | 15.2 | 76 | 1 | 1 | 9036-Storms (ice; snow; etc) | D1-Forced - Immediate | 851-CC GT units
9036 | Storms (ice; snow; etc) | External | Catastrophe | D1 | Forced - Immediate | 2022 | Gas | GG | 851 | CC GT units | NPCC | Off-Peak | 185.196 | 60.72 | 1 | 1 | 9036-Storms (ice; snow; etc) | D1-Forced - Immediate | 851-CC GT units
9036 | Storms (ice; snow; etc) | External | Catastrophe | D1 | Forced - Immediate | 2022 | Gas | GG | 851 | CC GT units | NPCC | Winter | 62.2333 | 74.68 | 1 | 1 | 9036-Storms (ice; snow; etc) | D1-Forced - Immediate | 851-CC GT units
9036 | Storms (ice; snow; etc) | External | Catastrophe | D1 | Forced - Immediate | 2022 | Gas | GG | 851 | CC GT units | NPCC | Winter | 374.33 | 54.78 | 1 | 1 | 9036-Storms (ice; snow; etc) | D1-Forced - Immediate | 851-CC GT units
9036 | Storms (ice; snow; etc) | External | Catastrophe | U1 | Forced - Immediate | 2022 | Gas | GG | 851 | CC GT units | WECC | Off-Peak | 578.8332 | 230 | 1 | 1 | 9036-Storms (ice; snow; etc) | U1-Forced - Immediate | 851-CC GT units
9036 | Storms (ice; snow; etc) | External | Catastrophe | U1 | Forced - Immediate | 2022 | Gas | GG | 851 | CC GT units | SERC | Summer | 2322.75 | 163 | 1 | 1 | 9036-Storms (ice; snow; etc) | U1-Forced - Immediate | 851-CC GT units
9036 | Storms (ice; snow; etc) | External | Catastrophe | D1 | Forced - Immediate | 2022 | Gas | GG | 851 | CC GT units | NPCC | Off-Peak | 63.2233 | 58.36 | 1 | 1 | 9036-Storms (ice; snow; etc) | D1-Forced - Immediate | 851-CC GT units
9036 | Storms (ice; snow; etc) | External | Catastrophe | D1 | Forced - Immediate | 2022 | Gas | GG | 851 | CC GT units | MRO | Winter | 188 | 188 | 1 | 1 | 9036-Storms (ice; snow; etc) | D1-Forced - Immediate | 851-CC GT units
9036 | Storms (ice; snow; etc) | External | Catastrophe | D1 | Forced - Immediate | 2022 | Gas | GG | 851 | CC GT units | NPCC | Winter | 195.7862 | 124.97 | 1 | 1 | 9036-Storms (ice; snow; etc) | D1-Forced - Immediate | 851-CC GT units
9036 | Storms (ice; snow; etc) | External | Catastrophe | D1 | Forced - Immediate | 2022 | Gas | GG | 851 | CC GT units | NPCC | Off-Peak | 238.9293 | 56.44 | 1 | 1 | 9036-Storms (ice; snow; etc) | D1-Forced - Immediate | 851-CC GT units
9036 | Storms (ice; snow; etc) | External | Catastrophe | D1 | Forced - Immediate | 2022 | Gas | GG | 851 | CC GT units | NPCC | Winter | 563.8673 | 90.46 | 1 | 1 | 9036-Storms (ice; snow; etc) | D1-Forced - Immediate | 851-CC GT units
9036 | Storms (ice; snow; etc) | External | Catastrophe | D1 | Forced - Immediate | 2022 | Gas | GG | 851 | CC GT units | WECC | Off-Peak | 52.1333 | 136 | 1 | 1 | 9036-Storms (ice; snow; etc) | D1-Forced - Immediate | 851-CC GT units
9036 | Storms (ice; snow; etc) | External | Catastrophe | D1 | Forced - Immediate | 2022 | Gas | GG | 851 | CC GT units | NPCC | Winter | 4.8975 | 19.59 | 1 | 1 | 9036-Storms (ice; snow; etc) | D1-Forced - Immediate | 851-CC GT units
9036 | Storms (ice; snow; etc) | External | Catastrophe | D1 | Forced - Immediate | 2022 | Gas | GG | 851 | CC GT units | NPCC | Winter | 55.782 | 30.99 | 1 | 1 | 9036-Storms (ice; snow; etc) | D1-Forced - Immediate | 851-CC GT units
9036 | Storms (ice; snow; etc) | External | Catastrophe | D1 | Forced - Immediate | 2022 | Gas | GG | 851 | CC GT units | NPCC | Winter | 563.7426 | 90.44 | 1 | 1 | 9036-Storms (ice; snow; etc) | D1-Forced - Immediate | 851-CC GT units
9036 | Storms (ice; snow; etc) | External | Catastrophe | D1 | Forced - Immediate | 2022 | Gas | GG | 851 | CC GT units | NPCC | Winter | 1101.89 | 87.8 | 1 | 1 | 9036-Storms (ice; snow; etc) | D1-Forced - Immediate | 851-CC GT units
9036 | Storms (ice; snow; etc) | External | Catastrophe | U1 | Forced - Immediate | 2022 | Gas | GG | 851 | CC GT units | SERC | Summer | 2165.1833 | 163 | 1 | 1 | 9036-Storms (ice; snow; etc) | U1-Forced - Immediate | 851-CC GT units
9036 | Storms (ice; snow; etc) | External | Catastrophe | D1 | Forced - Immediate | 2022 | Gas | GG | 851 | CC GT units | NPCC | Off-Peak | 49.8117 | 45.98 | 1 | 1 | 9036-Storms (ice; snow; etc) | D1-Forced - Immediate | 851-CC GT units
9036 | Storms (ice; snow; etc) | External | Catastrophe | D1 | Forced - Immediate | 2022 | Gas | GG | 851 | CC GT units | NPCC | Off-Peak | 250.4016 | 59.15 | 1 | 1 | 9036-Storms (ice; snow; etc) | D1-Forced - Immediate | 851-CC GT units
9036 | Storms (ice; snow; etc) | External | Catastrophe | D1 | Forced - Immediate | 2022 | Gas | GG | 851 | CC GT units | NPCC | Winter | 4.275 | 17.1 | 1 | 1 | 9036-Storms (ice; snow; etc) | D1-Forced - Immediate | 851-CC GT units
9036 | Storms (ice; snow; etc) | External | Catastrophe | D1 | Forced - Immediate | 2022 | Gas | GG | 851 | CC GT units | NPCC | Winter | 27.8925 | 37.19 | 1 | 1 | 9036-Storms (ice; snow; etc) | D1-Forced - Immediate | 851-CC GT units
9036 | Storms (ice; snow; etc) | External | Catastrophe | D1 | Forced - Immediate | 2022 | Gas | GG | 851 | CC GT units | NPCC | Winter | 29.7097 | 46.91 | 1 | 1 | 9036-Storms (ice; snow; etc) | D1-Forced - Immediate | 851-CC GT units
9036 | Storms (ice; snow; etc) | External | Catastrophe | D1 | Forced - Immediate | 2022 | Gas | GG | 851 | CC GT units | NPCC | Winter | 48.618 | 27.01 | 1 | 1 | 9036-Storms (ice; snow; etc) | D1-Forced - Immediate | 851-CC GT units
9036 | Storms (ice; snow; etc) | External | Catastrophe | D1 | Forced - Immediate | 2022 | Gas | GG | 851 | CC GT units | NPCC | Winter | 114.415 | 70.05 | 1 | 1 | 9036-Storms (ice; snow; etc) | D1-Forced - Immediate | 851-CC GT units
9036 | Storms (ice; snow; etc) | External | Catastrophe | D2 | Forced - Delayed | 2022 | Gas | GG | 851 | CC GT units | WECC | Summer | 657 | 90 | 1 | 1 | 9036-Storms (ice; snow; etc) | D2-Forced - Delayed | 851-CC GT units
9036 | Storms (ice; snow; etc) | External | Catastrophe | U1 | Forced - Immediate | 2022 | Gas | GG | 851 | CC GT units | RFC | Winter | 77555.6664 | 355 | 1 | 1 | 9036-Storms (ice; snow; etc) | U1-Forced - Immediate | 851-CC GT units
9036 | Storms (ice; snow; etc) | External | Catastrophe | D1 | Forced - Immediate | 2022 | Gas | GG | 851 | CC GT units | NPCC | Winter | 27.2587 | 43.04 | 1 | 1 | 9036-Storms (ice; snow; etc) | D1-Forced - Immediate | 851-CC GT units
9036 | Storms (ice; snow; etc) | External | Catastrophe | D1 | Forced - Immediate | 2022 | Gas | GG | 851 | CC GT units | NPCC | Winter | 62.275 | 74.73 | 1 | 1 | 9036-Storms (ice; snow; etc) | D1-Forced - Immediate | 851-CC GT units
9036 | Storms (ice; snow; etc) | External | Catastrophe | D1 | Forced - Immediate | 2022 | Gas | GG | 851 | CC GT units | NPCC | Winter | 389.9093 | 52.22 | 1 | 1 | 9036-Storms (ice; snow; etc) | D1-Forced - Immediate | 851-CC GT units
9036 | Storms (ice; snow; etc) | External | Catastrophe | SF | Startup Failure | 2022 | Gas | GG | 851 | CC GT units | SERC | Summer | 8195 | 275 | 1 | 1 | 9036-Storms (ice; snow; etc) | SF-Startup Failure | 851-CC GT units
9036 | Storms (ice; snow; etc) | External | Catastrophe | U1 | Forced - Immediate | 2022 | Gas | GG | 851 | CC GT units | NPCC | Winter | 977.0665 | 229 | 1 | 1 | 9036-Storms (ice; snow; etc) | U1-Forced - Immediate | 851-CC GT units
9036 | Storms (ice; snow; etc) | External | Catastrophe | D1 | Forced - Immediate | 2022 | Gas | GG | 851 | CC GT units | NPCC | Winter | 308.912 | 71.84 | 1 | 1 | 9036-Storms (ice; snow; etc) | D1-Forced - Immediate | 851-CC GT units
9036 | Storms (ice; snow; etc) | External | Catastrophe | D1 | Forced - Immediate | 2022 | Gas | GG | 851 | CC GT units | NPCC | Winter | 310.202 | 72.14 | 1 | 1 | 9036-Storms (ice; snow; etc) | D1-Forced - Immediate | 851-CC GT units
9036 | Storms (ice; snow; etc) | External | Catastrophe | D1 | Forced - Immediate | 2022 | Gas | GG | 851 | CC GT units | NPCC | Winter | 1101.2625 | 87.75 | 1 | 1 | 9036-Storms (ice; snow; etc) | D1-Forced - Immediate | 851-CC GT units
9036 | Storms (ice; snow; etc) | External | Catastrophe | SF | Startup Failure | 2022 | Gas | GG | 851 | CC GT units | NPCC | Winter | 2742.3666 | 49 | 1 | 1 | 9036-Storms (ice; snow; etc) | SF-Startup Failure | 851-CC GT units
9036 | Storms (ice; snow; etc) | External | Catastrophe | D1 | Forced - Immediate | 2022 | Gas | GG | 851 | CC GT units | NPCC | Off-Peak | 151.34 | 65.8 | 1 | 1 | 9036-Storms (ice; snow; etc) | D1-Forced - Immediate | 851-CC GT units
9036 | Storms (ice; snow; etc) | External | Catastrophe | D1 | Forced - Immediate | 2022 | Gas | GG | 851 | CC GT units | SERC | Off-Peak | 16557.9 | 194 | 1 | 1 | 9036-Storms (ice; snow; etc) | D1-Forced - Immediate | 851-CC GT units
9036 | Storms (ice; snow; etc) | External | Catastrophe | D1 | Forced - Immediate | 2022 | Gas | GG | 851 | CC GT units | NPCC | Winter | 27.585 | 36.78 | 1 | 1 | 9036-Storms (ice; snow; etc) | D1-Forced - Immediate | 851-CC GT units
9036 | Storms (ice; snow; etc) | External | Catastrophe | D1 | Forced - Immediate | 2022 | Waste Heat | WH | 852 | CC steam units | NPCC | Winter | 86.274 | 47.93 | 1 | 1 | 9036-Storms (ice; snow; etc) | D1-Forced - Immediate | 852-CC steam units
9036 | Storms (ice; snow; etc) | External | Catastrophe | D1 | Forced - Immediate | 2022 | Waste Heat | WH | 852 | CC steam units | NPCC | Winter | 728.0233 | 106.54 | 1 | 1 | 9036-Storms (ice; snow; etc) | D1-Forced - Immediate | 852-CC steam units
9036 | Storms (ice; snow; etc) | External | Catastrophe | D1 | Forced - Immediate | 2022 | Gas | GG | 852 | CC steam units | SERC | Off-Peak | 7058.445 | 82.7 | 1 | 1 | 9036-Storms (ice; snow; etc) | D1-Forced - Immediate | 852-CC steam units
9036 | Storms (ice; snow; etc) | External | Catastrophe | D1 | Forced - Immediate | 2022 | Waste Heat | WH | 852 | CC steam units | NPCC | Winter | 71.205 | 94.94 | 1 | 1 | 9036-Storms (ice; snow; etc) | D1-Forced - Immediate | 852-CC steam units
9036 | Storms (ice; snow; etc) | External | Catastrophe | D1 | Forced - Immediate | 2022 | Waste Heat | WH | 852 | CC steam units | NPCC | Winter | 816.255 | 130.95 | 1 | 1 | 9036-Storms (ice; snow; etc) | D1-Forced - Immediate | 852-CC steam units
9036 | Storms (ice; snow; etc) | External | Catastrophe | D1 | Forced - Immediate | 2022 | Gas | GG | 852 | CC steam units | SERC | Summer | 4836.54 | 162.3 | 1 | 1 | 9036-Storms (ice; snow; etc) | D1-Forced - Immediate | 852-CC steam units
9036 | Storms (ice; snow; etc) | External | Catastrophe | D1 | Forced - Immediate | 2022 | Waste Heat | WH | 852 | CC steam units | NPCC | Winter | 940.8852 | 220.52 | 1 | 1 | 9036-Storms (ice; snow; etc) | D1-Forced - Immediate | 852-CC steam units
9036 | Storms (ice; snow; etc) | External | Catastrophe | D2 | Forced - Delayed | 2022 | Waste Heat | WH | 852 | CC steam units | WECC | Summer | 1080 | 27 | 2 | 2 | 9036-Storms (ice; snow; etc) | D2-Forced - Delayed | 852-CC steam units
9036 | Storms (ice; snow; etc) | External | Catastrophe | D2 | Forced - Delayed | 2022 | Waste Heat | WH | 852 | CC steam units | WECC | Summer | 197.1 | 27 | 1 | 1 | 9036-Storms (ice; snow; etc) | D2-Forced - Delayed | 852-CC steam units
9036 | Storms (ice; snow; etc) | External | Catastrophe | D1 | Forced - Immediate | 2022 | Waste Heat | WH | 852 | CC steam units | WECC | Off-Peak | 4.4 | 22 | 1 | 1 | 9036-Storms (ice; snow; etc) | D1-Forced - Immediate | 852-CC steam units
9036 | Storms (ice; snow; etc) | External | Catastrophe | D1 | Forced - Immediate | 2022 | Waste Heat | WH | 852 | CC steam units | NPCC | Winter | 219.7279 | 106.32 | 1 | 1 | 9036-Storms (ice; snow; etc) | D1-Forced - Immediate | 852-CC steam units
9036 | Storms (ice; snow; etc) | External | Catastrophe | U1 | Forced - Immediate | 2022 | Gas | GG | 852 | CC steam units | SERC | Summer | 2215.0333 | 154 | 1 | 1 | 9036-Storms (ice; snow; etc) | U1-Forced - Immediate | 852-CC steam units
9036 | Storms (ice; snow; etc) | External | Catastrophe | U1 | Forced - Immediate | 2022 | Gas | GG | 852 | CC steam units | SERC | Summer | 2315.1333 | 154 | 1 | 1 | 9036-Storms (ice; snow; etc) | U1-Forced - Immediate | 852-CC steam units
9036 | Storms (ice; snow; etc) | External | Catastrophe | D1 | Forced - Immediate | 2022 | Waste Heat | WH | 852 | CC steam units | NPCC | Off-Peak | 408.48 | 177.6 | 1 | 1 | 9036-Storms (ice; snow; etc) | D1-Forced - Immediate | 852-CC steam units
9036 | Storms (ice; snow; etc) | External | Catastrophe | D1 | Forced - Immediate | 2022 | Waste Heat | WH | 852 | CC steam units | NPCC | Winter | 114.8835 | 120.93 | 1 | 1 | 9036-Storms (ice; snow; etc) | D1-Forced - Immediate | 852-CC steam units
9036 | Storms (ice; snow; etc) | External | Catastrophe | D1 | Forced - Immediate | 2022 | Waste Heat | WH | 852 | CC steam units | NPCC | Off-Peak | 538.1836 | 127.13 | 1 | 1 | 9036-Storms (ice; snow; etc) | D1-Forced - Immediate | 852-CC steam units
9036 | Storms (ice; snow; etc) | External | Catastrophe | D1 | Forced - Immediate | 2022 | Waste Heat | WH | 852 | CC steam units | NPCC | Off-Peak | 686.4025 | 225.05 | 1 | 1 | 9036-Storms (ice; snow; etc) | D1-Forced - Immediate | 852-CC steam units
9036 | Storms (ice; snow; etc) | External | Catastrophe | D1 | Forced - Immediate | 2022 | Waste Heat | WH | 852 | CC steam units | NPCC | Winter | 6.58 | 26.32 | 1 | 1 | 9036-Storms (ice; snow; etc) | D1-Forced - Immediate | 852-CC steam units
9036 | Storms (ice; snow; etc) | External | Catastrophe | U1 | Forced - Immediate | 2022 | Gas | GG | 852 | CC steam units | SERC | Summer | 811.6663 | 487 | 1 | 1 | 9036-Storms (ice; snow; etc) | U1-Forced - Immediate | 852-CC steam units
9036 | Storms (ice; snow; etc) | External | Catastrophe | D1 | Forced - Immediate | 2022 | Waste Heat | WH | 852 | CC steam units | NPCC | Winter | 496.822 | 115.54 | 1 | 1 | 9036-Storms (ice; snow; etc) | D1-Forced - Immediate | 852-CC steam units
9036 | Storms (ice; snow; etc) | External | Catastrophe | D1 | Forced - Immediate | 2022 | Waste Heat | WH | 852 | CC steam units | NPCC | Winter | 1608.0315 | 128.13 | 1 | 1 | 9036-Storms (ice; snow; etc) | D1-Forced - Immediate | 852-CC steam units
9036 | Storms (ice; snow; etc) | External | Catastrophe | D1 | Forced - Immediate | 2022 | Waste Heat | WH | 852 | CC steam units | NPCC | Off-Peak | 117.195 | 108.18 | 1 | 1 | 9036-Storms (ice; snow; etc) | D1-Forced - Immediate | 852-CC steam units
9036 | Storms (ice; snow; etc) | External | Catastrophe | D1 | Forced - Immediate | 2022 | Waste Heat | WH | 852 | CC steam units | NPCC | Winter | 100.8 | 120.96 | 1 | 1 | 9036-Storms (ice; snow; etc) | D1-Forced - Immediate | 852-CC steam units
9036 | Storms (ice; snow; etc) | External | Catastrophe | U1 | Forced - Immediate | 2022 | Gas | GG | 852 | CC steam units | SERC | Summer | 2483.7 | 487 | 1 | 1 | 9036-Storms (ice; snow; etc) | U1-Forced - Immediate | 852-CC steam units
9036 | Storms (ice; snow; etc) | External | Catastrophe | U1 | Forced - Immediate | 2022 | Waste Heat | WH | 852 | CC steam units | WECC | Off-Peak | 296.9666 | 118 | 1 | 1 | 9036-Storms (ice; snow; etc) | U1-Forced - Immediate | 852-CC steam units
9036 | Storms (ice; snow; etc) | External | Catastrophe | D1 | Forced - Immediate | 2022 | Gas | GG | 852 | CC steam units | SERC | Off-Peak | 6102.525 | 71.5 | 1 | 1 | 9036-Storms (ice; snow; etc) | D1-Forced - Immediate | 852-CC steam units
9036 | Storms (ice; snow; etc) | External | Catastrophe | D1 | Forced - Immediate | 2022 | Waste Heat | WH | 852 | CC steam units | NPCC | Winter | 121.0953 | 74.14 | 1 | 1 | 9036-Storms (ice; snow; etc) | D1-Forced - Immediate | 852-CC steam units
9036 | Storms (ice; snow; etc) | External | Catastrophe | D1 | Forced - Immediate | 2022 | Waste Heat | WH | 852 | CC steam units | WECC | Off-Peak | 3.4667 | 13 | 1 | 1 | 9036-Storms (ice; snow; etc) | D1-Forced - Immediate | 852-CC steam units
9036 | Storms (ice; snow; etc) | External | Catastrophe | D1 | Forced - Immediate | 2022 | Waste Heat | WH | 852 | CC steam units | WECC | Off-Peak | 9.2 | 24 | 1 | 1 | 9036-Storms (ice; snow; etc) | D1-Forced - Immediate | 852-CC steam units
9036 | Storms (ice; snow; etc) | External | Catastrophe | D1 | Forced - Immediate | 2022 | Waste Heat | WH | 852 | CC steam units | NPCC | Winter | 37.43 | 59.1 | 1 | 1 | 9036-Storms (ice; snow; etc) | D1-Forced - Immediate | 852-CC steam units
9036 | Storms (ice; snow; etc) | External | Catastrophe | D1 | Forced - Immediate | 2022 | Waste Heat | WH | 852 | CC steam units | WECC | Off-Peak | 3.85 | 21 | 1 | 1 | 9036-Storms (ice; snow; etc) | D1-Forced - Immediate | 852-CC steam units
9036 | Storms (ice; snow; etc) | External | Catastrophe | D1 | Forced - Immediate | 2022 | Waste Heat | WH | 852 | CC steam units | NPCC | Winter | 242.7862 | 154.97 | 1 | 1 | 9036-Storms (ice; snow; etc) | D1-Forced - Immediate | 852-CC steam units
9036 | Storms (ice; snow; etc) | External | Catastrophe | U2 | Forced - Delayed | 2022 | Gas | GG | 861 | CoG GT units | SERC | Winter | 2334.7799 | 183.6 | 1 | 1 | 9036-Storms (ice; snow; etc) | U2-Forced - Delayed | 861-CoG GT units
9036 | Storms (ice; snow; etc) | External | Catastrophe | U2 | Forced - Delayed | 2022 | Gas | GG | 861 | CoG GT units | SERC | Winter | 7218.965 | 66.3 | 1 | 1 | 9036-Storms (ice; snow; etc) | U2-Forced - Delayed | 861-CoG GT units
9036 | Storms (ice; snow; etc) | External | Catastrophe | U1 | Forced - Immediate | 2022 | Gas | GG | 861 | CoG GT units | NPCC | Winter | 62 | 24 | 1 | 1 | 9036-Storms (ice; snow; etc) | U1-Forced - Immediate | 861-CoG GT units
9036 | Storms (ice; snow; etc) | External | Catastrophe | SF | Startup Failure | 2022 | Gas | GG | 861 | CoG GT units | NPCC | Winter | 25.6 | 24 | 1 | 1 | 9036-Storms (ice; snow; etc) | SF-Startup Failure | 861-CoG GT units
9036 | Storms (ice; snow; etc) | External | Catastrophe | U2 | Forced - Delayed | 2022 | Gas | GG | 861 | CoG GT units | SERC | Winter | 12682.68 | 61.2 | 1 | 1 | 9036-Storms (ice; snow; etc) | U2-Forced - Delayed | 861-CoG GT units
9036 | Storms (ice; snow; etc) | External | Catastrophe | U2 | Forced - Delayed | 2022 | Gas | GG | 861 | CoG GT units | SERC | Winter | 13855.595 | 66.3 | 1 | 1 | 9036-Storms (ice; snow; etc) | U2-Forced - Delayed | 861-CoG GT units
9036 | Storms (ice; snow; etc) | External | Catastrophe | U2 | Forced - Delayed | 2022 | Gas | GG | 862 | CoG steam units | SERC | Winter | 3685.22 | 92.4 | 1 | 1 | 9036-Storms (ice; snow; etc) | U2-Forced - Delayed | 862-CoG steam units
9036 | Storms (ice; snow; etc) | External | Catastrophe | U2 | Forced - Delayed | 2022 | Gas | GG | 862 | CoG steam units | SERC | Winter | 3803.625 | 36.75 | 1 | 1 | 9036-Storms (ice; snow; etc) | U2-Forced - Delayed | 862-CoG steam units
9036 | Storms (ice; snow; etc) | External | Catastrophe | U2 | Forced - Delayed | 2022 | Gas | GG | 862 | CoG steam units | SERC | Winter | 8703.8 | 42 | 1 | 1 | 9036-Storms (ice; snow; etc) | U2-Forced - Delayed | 862-CoG steam units
9040 | Other catastrophe | External | Catastrophe | U1 | Forced - Immediate | 2022 | Gas | GG | 100 | Fossil-Steam | RFC | Summer | 24727.5 | 785 | 1 | 1 | 9040-Other catastrophe | U1-Forced - Immediate | 100-Fossil-Steam
9040 | Other catastrophe | External | Catastrophe | U1 | Forced - Immediate | 2022 | Gas | GG | 100 | Fossil-Steam | RFC | Summer | 652753.6664 | 785 | 1 | 1 | 9040-Other catastrophe | U1-Forced - Immediate | 100-Fossil-Steam
9040 | Other catastrophe | External | Catastrophe | U1 | Forced - Immediate | 2022 | Gas | GG | 300 | Gas Turbine/Jet Engine (Simple Cycle Operation) | WECC | Winter | 833.7333 | 74 | 2 | 2 | 9040-Other catastrophe | U1-Forced - Immediate | 300-Gas Turbine/Jet Engine (Simple Cycle Operation)
9040 | Other catastrophe | External | Catastrophe | U1 | Forced - Immediate | 2022 | Gas | GG | 300 | Gas Turbine/Jet Engine (Simple Cycle Operation) | MRO | Summer | 170 | 40 | 1 | 1 | 9040-Other catastrophe | U1-Forced - Immediate | 300-Gas Turbine/Jet Engine (Simple Cycle Operation)
9040 | Other catastrophe | External | Catastrophe | U1 | Forced - Immediate | 2022 | Hydro | WA | 500 | Pumped Storage/Hydro | WECC | Summer | 408.1665 | 310 | 1 | 1 | 9040-Other catastrophe | U1-Forced - Immediate | 500-Pumped Storage/Hydro
9040 | Other catastrophe | External | Catastrophe | U1 | Forced - Immediate | 2022 | Hydro | WA | 500 | Pumped Storage/Hydro | WECC | Off-Peak | 2271.2 | 167 | 1 | 1 | 9040-Other catastrophe | U1-Forced - Immediate | 500-Pumped Storage/Hydro
9040 | Other catastrophe | External | Catastrophe | U1 | Forced - Immediate | 2022 | Hydro | WA | 500 | Pumped Storage/Hydro | WECC | Summer | 237.6665 | 310 | 1 | 1 | 9040-Other catastrophe | U1-Forced - Immediate | 500-Pumped Storage/Hydro
9040 | Other catastrophe | External | Catastrophe | U1 | Forced - Immediate | 2022 | Hydro | WA | 500 | Pumped Storage/Hydro | WECC | Summer | 7.27 | 145.4 | 1 | 1 | 9040-Other catastrophe | U1-Forced - Immediate | 500-Pumped Storage/Hydro
9040 | Other catastrophe | External | Catastrophe | U2 | Forced - Delayed | 2022 | Hydro | WA | 500 | Pumped Storage/Hydro | WECC | Off-Peak | 783.0983 | 61.1 | 1 | 1 | 9040-Other catastrophe | U2-Forced - Delayed | 500-Pumped Storage/Hydro
9040 | Other catastrophe | External | Catastrophe | U1 | Forced - Immediate | 2022 | Hydro | WA | 500 | Pumped Storage/Hydro | SERC | Summer | 825.6735 | 29.97 | 1 | 1 | 9040-Other catastrophe | U1-Forced - Immediate | 500-Pumped Storage/Hydro
9040 | Other catastrophe | External | Catastrophe | U2 | Forced - Delayed | 2022 | Hydro | WA | 500 | Pumped Storage/Hydro | WECC | Summer | 115.9997 | 435 | 1 | 1 | 9040-Other catastrophe | U2-Forced - Delayed | 500-Pumped Storage/Hydro
9040 | Other catastrophe | External | Catastrophe | U1 | Forced - Immediate | 2022 | Hydro | WA | 500 | Pumped Storage/Hydro | WECC | Off-Peak | 1127 | 60 | 1 | 1 | 9040-Other catastrophe | U1-Forced - Immediate | 500-Pumped Storage/Hydro
9040 | Other catastrophe | External | Catastrophe | U1 | Forced - Immediate | 2022 | Hydro | WA | 500 | Pumped Storage/Hydro | SERC | Summer | 830.169 | 29.97 | 1 | 1 | 9040-Other catastrophe | U1-Forced - Immediate | 500-Pumped Storage/Hydro
9110 | Core coastdown (nuclear) | External | Economic | D1 | Forced - Immediate | 2022 | Nuclear | NU | 200 | Nuclear | WECC | Off-Peak | 25038.35 | 131.55 | 1 | 1 | 9110-Core coastdown (nuclear) | D1-Forced - Immediate | 200-Nuclear
9110 | Core coastdown (nuclear) | External | Economic | D1 | Forced - Immediate | 2022 | Nuclear | NU | 200 | Nuclear | NPCC | Summer | 27493.2066 | 71.6 | 1 | 1 | 9110-Core coastdown (nuclear) | D1-Forced - Immediate | 200-Nuclear
9110 | Core coastdown (nuclear) | External | Economic | D1 | Forced - Immediate | 2022 | Nuclear | NU | 200 | Nuclear | WECC | Summer | 270.8355 | 7.41 | 1 | 1 | 9110-Core coastdown (nuclear) | D1-Forced - Immediate | 200-Nuclear
9110 | Core coastdown (nuclear) | External | Economic | D1 | Forced - Immediate | 2022 | Nuclear | NU | 200 | Nuclear | WECC | Off-Peak | 11027.4258 | 67.07 | 1 | 1 | 9110-Core coastdown (nuclear) | D1-Forced - Immediate | 200-Nuclear
9110 | Core coastdown (nuclear) | External | Economic | D1 | Forced - Immediate | 2022 | Nuclear | NU | 200 | Nuclear | WECC | Off-Peak | 6696.25 | 53.57 | 1 | 1 | 9110-Core coastdown (nuclear) | D1-Forced - Immediate | 200-Nuclear
9110 | Core coastdown (nuclear) | External | Economic | D1 | Forced - Immediate | 2022 | Nuclear | NU | 200 | Nuclear | NPCC | Summer | 54900.7618 | 127.09 | 1 | 1 | 9110-Core coastdown (nuclear) | D1-Forced - Immediate | 200-Nuclear
9130 | Lack of fuel: Physical failures of fuel supply or delivery/transportation of fuel | External | Economic | D1 | Forced - Immediate | 2022 | Coal | CC | 100 | Fossil-Steam | MRO | Off-Peak | 2508.2333 | 94 | 1 | 1 | 9130-Lack of fuel: Physical failures of fuel supply or delivery/transportation of fuel | D1-Forced - Immediate | 100-Fossil-Steam
9130 | Lack of fuel: Physical failures of fuel supply or delivery/transportation of fuel | External | Economic | D1 | Forced - Immediate | 2022 | Coal | CC | 100 | Fossil-Steam | RFC | Summer | 6930 | 110 | 1 | 1 | 9130-Lack of fuel: Physical failures of fuel supply or delivery/transportation of fuel | D1-Forced - Immediate | 100-Fossil-Steam
9130 | Lack of fuel: Physical failures of fuel supply or delivery/transportation of fuel | External | Economic | D1 | Forced - Immediate | 2022 | Coal | CC | 100 | Fossil-Steam | RFC | Summer | 11369.2831 | 305.9 | 1 | 1 | 9130-Lack of fuel: Physical failures of fuel supply or delivery/transportation of fuel | D1-Forced - Immediate | 100-Fossil-Steam
9130 | Lack of fuel: Physical failures of fuel supply or delivery/transportation of fuel | External | Economic | D1 | Forced - Immediate | 2022 | Gas | GG | 100 | Fossil-Steam | TRE | Winter | 165.0033 | 167.8 | 1 | 1 | 9130-Lack of fuel: Physical failures of fuel supply or delivery/transportation of fuel | D1-Forced - Immediate | 100-Fossil-Steam
9130 | Lack of fuel: Physical failures of fuel supply or delivery/transportation of fuel | External | Economic | D1 | Forced - Immediate | 2022 | Gas | GG | 100 | Fossil-Steam | TRE | Winter | 650 | 130 | 1 | 1 | 9130-Lack of fuel: Physical failures of fuel supply or delivery/transportation of fuel | D1-Forced - Immediate | 100-Fossil-Steam
9130 | Lack of fuel: Physical failures of fuel supply or delivery/transportation of fuel | External | Economic | D1 | Forced - Immediate | 2022 | Gas | GG | 100 | Fossil-Steam | TRE | Winter | 847.1666 | 170 | 1 | 1 | 9130-Lack of fuel: Physical failures of fuel supply or delivery/transportation of fuel | D1-Forced - Immediate | 100-Fossil-Steam
9130 | Lack of fuel: Physical failures of fuel supply or delivery/transportation of fuel | External | Economic | D1 | Forced - Immediate | 2022 | Gas | GG | 100 | Fossil-Steam | TRE | Winter | 1008.3333 | 220 | 1 | 1 | 9130-Lack of fuel: Physical failures of fuel supply or delivery/transportation of fuel | D1-Forced - Immediate | 100-Fossil-Steam
9130 | Lack of fuel: Physical failures of fuel supply or delivery/transportation of fuel | External | Economic | D1 | Forced - Immediate | 2022 | Gas | GG | 100 | Fossil-Steam | TRE | Winter | 3526.3666 | 98 | 1 | 1 | 9130-Lack of fuel: Physical failures of fuel supply or delivery/transportation of fuel | D1-Forced - Immediate | 100-Fossil-Steam
9130 | Lack of fuel: Physical failures of fuel supply or delivery/transportation of fuel | External | Economic | D1 | Forced - Immediate | 2022 | Gas | GG | 100 | Fossil-Steam | TRE | Winter | 22962.6832 | 319 | 1 | 1 | 9130-Lack of fuel: Physical failures of fuel supply or delivery/transportation of fuel | D1-Forced - Immediate | 100-Fossil-Steam
9130 | Lack of fuel: Physical failures of fuel supply or delivery/transportation of fuel | External | Economic | D1 | Forced - Immediate | 2022 | Gas | GG | 100 | Fossil-Steam | TRE | Winter | 25571.2332 | 406 | 1 | 1 | 9130-Lack of fuel: Physical failures of fuel supply or delivery/transportation of fuel | D1-Forced - Immediate | 100-Fossil-Steam
9130 | Lack of fuel: Physical failures of fuel supply or delivery/transportation of fuel | External | Economic | D1 | Forced - Immediate | 2022 | Oil | DI | 100 | Fossil-Steam | NPCC | Winter | 458.4816 | 115.1 | 1 | 1 | 9130-Lack of fuel: Physical failures of fuel supply or delivery/transportation of fuel | D1-Forced - Immediate | 100-Fossil-Steam
9130 | Lack of fuel: Physical failures of fuel supply or delivery/transportation of fuel | External | Economic | D3 | Forced - Postponed | 2022 | Coal | CC | 100 | Fossil-Steam | WECC | Off-Peak | 3492 | 194 | 1 | 1 | 9130-Lack of fuel: Physical failures of fuel supply or delivery/transportation of fuel | D3-Forced - Postponed | 100-Fossil-Steam
9130 | Lack of fuel: Physical failures of fuel supply or delivery/transportation of fuel | External | Economic | U1 | Forced - Immediate | 2022 | Gas | GG | 100 | Fossil-Steam | SERC | Off-Peak | 1670.6516 | 92.9 | 1 | 1 | 9130-Lack of fuel: Physical failures of fuel supply or delivery/transportation of fuel | U1-Forced - Immediate | 100-Fossil-Steam
9130 | Lack of fuel: Physical failures of fuel supply or delivery/transportation of fuel | External | Economic | U1 | Forced - Immediate | 2022 | Gas | GG | 100 | Fossil-Steam | SERC | Off-Peak | 1934.6633 | 92.2 | 1 | 1 | 9130-Lack of fuel: Physical failures of fuel supply or delivery/transportation of fuel | U1-Forced - Immediate | 100-Fossil-Steam
9130 | Lack of fuel: Physical failures of fuel supply or delivery/transportation of fuel | External | Economic | U1 | Forced - Immediate | 2022 | Gas | GG | 100 | Fossil-Steam | SERC | Off-Peak | 1949.3516 | 92.9 | 1 | 1 | 9130-Lack of fuel: Physical failures of fuel supply or delivery/transportation of fuel | U1-Forced - Immediate | 100-Fossil-Steam
9130 | Lack of fuel: Physical failures of fuel supply or delivery/transportation of fuel | External | Economic | U1 | Forced - Immediate | 2022 | Gas | GG | 100 | Fossil-Steam | WECC | Winter | 498.1165 | 247 | 1 | 1 | 9130-Lack of fuel: Physical failures of fuel supply or delivery/transportation of fuel | U1-Forced - Immediate | 100-Fossil-Steam
9130 | Lack of fuel: Physical failures of fuel supply or delivery/transportation of fuel | External | Economic | D1 | Forced - Immediate | 2022 | Coal | CC | 100 | Fossil-Steam | MRO | Summer | 501.6667 | 10 | 1 | 1 | 9130-Lack of fuel: Physical failures of fuel supply or delivery/transportation of fuel | D1-Forced - Immediate | 100-Fossil-Steam
9130 | Lack of fuel: Physical failures of fuel supply or delivery/transportation of fuel | External | Economic | D1 | Forced - Immediate | 2022 | Gas | GG | 100 | Fossil-Steam | TRE | Winter | 145.0023 | 147.46 | 1 | 1 | 9130-Lack of fuel: Physical failures of fuel supply or delivery/transportation of fuel | D1-Forced - Immediate | 100-Fossil-Steam
9130 | Lack of fuel: Physical failures of fuel supply or delivery/transportation of fuel | External | Economic | D1 | Forced - Immediate | 2022 | Gas | GG | 100 | Fossil-Steam | TRE | Winter | 149.9976 | 152.54 | 1 | 1 | 9130-Lack of fuel: Physical failures of fuel supply or delivery/transportation of fuel | D1-Forced - Immediate | 100-Fossil-Steam
9130 | Lack of fuel: Physical failures of fuel supply or delivery/transportation of fuel | External | Economic | D1 | Forced - Immediate | 2022 | Gas | GG | 100 | Fossil-Steam | TRE | Winter | 1183.6666 | 212 | 1 | 1 | 9130-Lack of fuel: Physical failures of fuel supply or delivery/transportation of fuel | D1-Forced - Immediate | 100-Fossil-Steam
9130 | Lack of fuel: Physical failures of fuel supply or delivery/transportation of fuel | External | Economic | D1 | Forced - Immediate | 2022 | Gas | GG | 100 | Fossil-Steam | TRE | Winter | 3368.7499 | 375 | 1 | 1 | 9130-Lack of fuel: Physical failures of fuel supply or delivery/transportation of fuel | D1-Forced - Immediate | 100-Fossil-Steam
9130 | Lack of fuel: Physical failures of fuel supply or delivery/transportation of fuel | External | Economic | U1 | Forced - Immediate | 2022 | Coal | CC | 100 | Fossil-Steam | SERC | Summer | 187763.3999 | 162 | 1 | 1 | 9130-Lack of fuel: Physical failures of fuel supply or delivery/transportation of fuel | U1-Forced - Immediate | 100-Fossil-Steam
9130 | Lack of fuel: Physical failures of fuel supply or delivery/transportation of fuel | External | Economic | U1 | Forced - Immediate | 2022 | Coal | CC | 100 | Fossil-Steam | SERC | Summer | 293594.2497 | 765 | 1 | 1 | 9130-Lack of fuel: Physical failures of fuel supply or delivery/transportation of fuel | U1-Forced - Immediate | 100-Fossil-Steam
9130 | Lack of fuel: Physical failures of fuel supply or delivery/transportation of fuel | External | Economic | U1 | Forced - Immediate | 2022 | Gas | GG | 100 | Fossil-Steam | TRE | Winter | 6327.1998 | 528 | 1 | 2 | 9130-Lack of fuel: Physical failures of fuel supply or delivery/transportation of fuel | U1-Forced - Immediate | 100-Fossil-Steam
9130 | Lack of fuel: Physical failures of fuel supply or delivery/transportation of fuel | External | Economic | D1 | Forced - Immediate | 2022 | Coal | CC | 100 | Fossil-Steam | MRO | Winter | 404.8333 | 10 | 1 | 1 | 9130-Lack of fuel: Physical failures of fuel supply or delivery/transportation of fuel | D1-Forced - Immediate | 100-Fossil-Steam
9130 | Lack of fuel: Physical failures of fuel supply or delivery/transportation of fuel | External | Economic | D1 | Forced - Immediate | 2022 | Gas | GG | 100 | Fossil-Steam | RFC | Off-Peak | 320 | 160 | 1 | 1 | 9130-Lack of fuel: Physical failures of fuel supply or delivery/transportation of fuel | D1-Forced - Immediate | 100-Fossil-Steam
9130 | Lack of fuel: Physical failures of fuel supply or delivery/transportation of fuel | External | Economic | D1 | Forced - Immediate | 2022 | Gas | GG | 100 | Fossil-Steam | TRE | Winter | 155.0028 | 157.63 | 1 | 1 | 9130-Lack of fuel: Physical failures of fuel supply or delivery/transportation of fuel | D1-Forced - Immediate | 100-Fossil-Steam
9130 | Lack of fuel: Physical failures of fuel supply or delivery/transportation of fuel | External | Economic | D1 | Forced - Immediate | 2022 | Gas | GG | 100 | Fossil-Steam | TRE | Winter | 265.0016 | 369.77 | 1 | 1 | 9130-Lack of fuel: Physical failures of fuel supply or delivery/transportation of fuel | D1-Forced - Immediate | 100-Fossil-Steam
9130 | Lack of fuel: Physical failures of fuel supply or delivery/transportation of fuel | External | Economic | D1 | Forced - Immediate | 2022 | Gas | GG | 100 | Fossil-Steam | NPCC | Winter | 3460.8 | 144.2 | 1 | 2 | 9130-Lack of fuel: Physical failures of fuel supply or delivery/transportation of fuel | D1-Forced - Immediate | 100-Fossil-Steam
9130 | Lack of fuel: Physical failures of fuel supply or delivery/transportation of fuel | External | Economic | D1 | Forced - Immediate | 2022 | Gas | GG | 100 | Fossil-Steam | TRE | Winter | 38269.3665 | 319 | 1 | 1 | 9130-Lack of fuel: Physical failures of fuel supply or delivery/transportation of fuel | D1-Forced - Immediate | 100-Fossil-Steam
9130 | Lack of fuel: Physical failures of fuel supply or delivery/transportation of fuel | External | Economic | D1 | Forced - Immediate | 2022 | Gas | GG | 100 | Fossil-Steam | TRE | Winter | 48706.4664 | 406 | 1 | 1 | 9130-Lack of fuel: Physical failures of fuel supply or delivery/transportation of fuel | D1-Forced - Immediate | 100-Fossil-Steam
9130 | Lack of fuel: Physical failures of fuel supply or delivery/transportation of fuel | External | Economic | U1 | Forced - Immediate | 2022 | Coal | CC | 100 | Fossil-Steam | SERC | Summer | 187519 | 263 | 1 | 1 | 9130-Lack of fuel: Physical failures of fuel supply or delivery/transportation of fuel | U1-Forced - Immediate | 100-Fossil-Steam
9130 | Lack of fuel: Physical failures of fuel supply or delivery/transportation of fuel | External | Economic | U1 | Forced - Immediate | 2022 | Gas | GG | 100 | Fossil-Steam | SERC | Winter | 18122.0997 | 522 | 1 | 1 | 9130-Lack of fuel: Physical failures of fuel supply or delivery/transportation of fuel | U1-Forced - Immediate | 100-Fossil-Steam
9130 | Lack of fuel: Physical failures of fuel supply or delivery/transportation of fuel | External | Economic | D1 | Forced - Immediate | 2022 | Coal | CC | 100 | Fossil-Steam | SERC | Summer | 17184.3666 | 137 | 1 | 1 | 9130-Lack of fuel: Physical failures of fuel supply or delivery/transportation of fuel | D1-Forced - Immediate | 100-Fossil-Steam
9130 | Lack of fuel: Physical failures of fuel supply or delivery/transportation of fuel | External | Economic | D1 | Forced - Immediate | 2022 | Gas | GG | 100 | Fossil-Steam | TRE | Winter | 200.0001 | 203.39 | 1 | 1 | 9130-Lack of fuel: Physical failures of fuel supply or delivery/transportation of fuel | D1-Forced - Immediate | 100-Fossil-Steam
9130 | Lack of fuel: Physical failures of fuel supply or delivery/transportation of fuel | External | Economic | D1 | Forced - Immediate | 2022 | Gas | GG | 100 | Fossil-Steam | TRE | Winter | 254.9969 | 355.81 | 1 | 1 | 9130-Lack of fuel: Physical failures of fuel supply or delivery/transportation of fuel | D1-Forced - Immediate | 100-Fossil-Steam
9130 | Lack of fuel: Physical failures of fuel supply or delivery/transportation of fuel | External | Economic | D1 | Forced - Immediate | 2022 | Gas | GG | 100 | Fossil-Steam | TRE | Winter | 575.2 | 48 | 1 | 1 | 9130-Lack of fuel: Physical failures of fuel supply or delivery/transportation of fuel | D1-Forced - Immediate | 100-Fossil-Steam
9130 | Lack of fuel: Physical failures of fuel supply or delivery/transportation of fuel | External | Economic | D1 | Forced - Immediate | 2022 | Gas | GG | 100 | Fossil-Steam | RFC | Winter | 4031.0833 | 61 | 1 | 1 | 9130-Lack of fuel: Physical failures of fuel supply or delivery/transportation of fuel | D1-Forced - Immediate | 100-Fossil-Steam
9130 | Lack of fuel: Physical failures of fuel supply or delivery/transportation of fuel | External | Economic | D1 | Forced - Immediate | 2022 | Gas | GG | 100 | Fossil-Steam | TRE | Winter | 42766.0833 | 235 | 1 | 1 | 9130-Lack of fuel: Physical failures of fuel supply or delivery/transportation of fuel | D1-Forced - Immediate | 100-Fossil-Steam
9130 | Lack of fuel: Physical failures of fuel supply or delivery/transportation of fuel | External | Economic | D3 | Forced - Postponed | 2022 | Coal | CC | 100 | Fossil-Steam | WECC | Off-Peak | 9336 | 120 | 1 | 1 | 9130-Lack of fuel: Physical failures of fuel supply or delivery/transportation of fuel | D3-Forced - Postponed | 100-Fossil-Steam
9130 | Lack of fuel: Physical failures of fuel supply or delivery/transportation of fuel | External | Economic | U1 | Forced - Immediate | 2022 | Coal | CC | 100 | Fossil-Steam | SERC | Summer | 18792 | 162 | 1 | 1 | 9130-Lack of fuel: Physical failures of fuel supply or delivery/transportation of fuel | U1-Forced - Immediate | 100-Fossil-Steam
9130 | Lack of fuel: Physical failures of fuel supply or delivery/transportation of fuel | External | Economic | U2 | Forced - Delayed | 2022 | Coal | CC | 100 | Fossil-Steam | SERC | Summer | 1022835.7996 | 1239 | 1 | 1 | 9130-Lack of fuel: Physical failures of fuel supply or delivery/transportation of fuel | U2-Forced - Delayed | 100-Fossil-Steam
9130 | Lack of fuel: Physical failures of fuel supply or delivery/transportation of fuel | External | Economic | D1 | Forced - Immediate | 2022 | Coal | CC | 100 | Fossil-Steam | WECC | Summer | 90.0833 | 47 | 1 | 1 | 9130-Lack of fuel: Physical failures of fuel supply or delivery/transportation of fuel | D1-Forced - Immediate | 100-Fossil-Steam
9130 | Lack of fuel: Physical failures of fuel supply or delivery/transportation of fuel | External | Economic | D1 | Forced - Immediate | 2022 | Coal | CC | 100 | Fossil-Steam | SERC | Summer | 11873.3332 | 137 | 1 | 1 | 9130-Lack of fuel: Physical failures of fuel supply or delivery/transportation of fuel | D1-Forced - Immediate | 100-Fossil-Steam
9130 | Lack of fuel: Physical failures of fuel supply or delivery/transportation of fuel | External | Economic | D1 | Forced - Immediate | 2022 | Coal | OS | 100 | Fossil-Steam | SERC | Winter | 3650.4666 | 34 | 1 | 1 | 9130-Lack of fuel: Physical failures of fuel supply or delivery/transportation of fuel | D1-Forced - Immediate | 100-Fossil-Steam
9130 | Lack of fuel: Physical failures of fuel supply or delivery/transportation of fuel | External | Economic | D1 | Forced - Immediate | 2022 | Gas | GG | 100 | Fossil-Steam | RFC | Summer | 168.0797 | 458.4 | 1 | 1 | 9130-Lack of fuel: Physical failures of fuel supply or delivery/transportation of fuel | D1-Forced - Immediate | 100-Fossil-Steam
9130 | Lack of fuel: Physical failures of fuel supply or delivery/transportation of fuel | External | Economic | D1 | Forced - Immediate | 2022 | Gas | GG | 100 | Fossil-Steam | TRE | Winter | 224.9964 | 228.81 | 1 | 1 | 9130-Lack of fuel: Physical failures of fuel supply or delivery/transportation of fuel | D1-Forced - Immediate | 100-Fossil-Steam
9130 | Lack of fuel: Physical failures of fuel supply or delivery/transportation of fuel | External | Economic | D1 | Forced - Immediate | 2022 | Gas | GG | 100 | Fossil-Steam | TRE | Winter | 607.5 | 270 | 1 | 1 | 9130-Lack of fuel: Physical failures of fuel supply or delivery/transportation of fuel | D1-Forced - Immediate | 100-Fossil-Steam
9130 | Lack of fuel: Physical failures of fuel supply or delivery/transportation of fuel | External | Economic | D2 | Forced - Delayed | 2022 | Coal | CC | 100 | Fossil-Steam | SERC | Summer | 4526.3166 | 77 | 1 | 1 | 9130-Lack of fuel: Physical failures of fuel supply or delivery/transportation of fuel | D2-Forced - Delayed | 100-Fossil-Steam
9130 | Lack of fuel: Physical failures of fuel supply or delivery/transportation of fuel | External | Economic | D2 | Forced - Delayed | 2022 | Gas | GG | 100 | Fossil-Steam | TRE | Winter | 14760 | 123 | 1 | 1 | 9130-Lack of fuel: Physical failures of fuel supply or delivery/transportation of fuel | D2-Forced - Delayed | 100-Fossil-Steam
9130 | Lack of fuel: Physical failures of fuel supply or delivery/transportation of fuel | External | Economic | D3 | Forced - Postponed | 2022 | Coal | CC | 100 | Fossil-Steam | WECC | Off-Peak | 3546.9666 | 194 | 1 | 1 | 9130-Lack of fuel: Physical failures of fuel supply or delivery/transportation of fuel | D3-Forced - Postponed | 100-Fossil-Steam
9130 | Lack of fuel: Physical failures of fuel supply or delivery/transportation of fuel | External | Economic | D3 | Forced - Postponed | 2022 | Coal | CC | 100 | Fossil-Steam | WECC | Off-Peak | 10920 | 120 | 1 | 1 | 9130-Lack of fuel: Physical failures of fuel supply or delivery/transportation of fuel | D3-Forced - Postponed | 100-Fossil-Steam
9130 | Lack of fuel: Physical failures of fuel supply or delivery/transportation of fuel | External | Economic | U1 | Forced - Immediate | 2022 | Coal | CC | 100 | Fossil-Steam | SERC | Summer | 21022.4666 | 263 | 1 | 1 | 9130-Lack of fuel: Physical failures of fuel supply or delivery/transportation of fuel | U1-Forced - Immediate | 100-Fossil-Steam
9130 | Lack of fuel: Physical failures of fuel supply or delivery/transportation of fuel | External | Economic | U1 | Forced - Immediate | 2022 | Coal | LI | 100 | Fossil-Steam | SERC | Winter | 60940.8 | 634.8 | 1 | 1 | 9130-Lack of fuel: Physical failures of fuel supply or delivery/transportation of fuel | U1-Forced - Immediate | 100-Fossil-Steam
9130 | Lack of fuel: Physical failures of fuel supply or delivery/transportation of fuel | External | Economic | U1 | Forced - Immediate | 2022 | Gas | GG | 100 | Fossil-Steam | TRE | Off-Peak | 204.4 | 292 | 1 | 1 | 9130-Lack of fuel: Physical failures of fuel supply or delivery/transportation of fuel | U1-Forced - Immediate | 100-Fossil-Steam
9130 | Lack of fuel: Physical failures of fuel supply or delivery/transportation of fuel | External | Economic | U1 | Forced - Immediate | 2022 | Gas | GG | 100 | Fossil-Steam | SERC | Off-Peak | 1250.8466 | 92.2 | 1 | 1 | 9130-Lack of fuel: Physical failures of fuel supply or delivery/transportation of fuel | U1-Forced - Immediate | 100-Fossil-Steam
9130 | Lack of fuel: Physical failures of fuel supply or delivery/transportation of fuel | External | Economic | U1 | Forced - Immediate | 2022 | Gas | GG | 100 | Fossil-Steam | WECC | Summer | 361.8666 | 92 | 1 | 1 | 9130-Lack of fuel: Physical failures of fuel supply or delivery/transportation of fuel | U1-Forced - Immediate | 100-Fossil-Steam
9130 | Lack of fuel: Physical failures of fuel supply or delivery/transportation of fuel | External | Economic | D1 | Forced - Immediate | 2022 | Gas | GG | 100 | Fossil-Steam | TRE | Summer | 159.0833 | 115 | 1 | 1 | 9130-Lack of fuel: Physical failures of fuel supply or delivery/transportation of fuel | D1-Forced - Immediate | 100-Fossil-Steam
9130 | Lack of fuel: Physical failures of fuel supply or delivery/transportation of fuel | External | Economic | D1 | Forced - Immediate | 2022 | Gas | GG | 100 | Fossil-Steam | SERC | Summer | 3416.6664 | 328 | 1 | 1 | 9130-Lack of fuel: Physical failures of fuel supply or delivery/transportation of fuel | D1-Forced - Immediate | 100-Fossil-Steam
9130 | Lack of fuel: Physical failures of fuel supply or delivery/transportation of fuel | External | Economic | D1 | Forced - Immediate | 2022 | Gas | GG | 100 | Fossil-Steam | TRE | Winter | 169.9986 | 172.88 | 1 | 1 | 9130-Lack of fuel: Physical failures of fuel supply or delivery/transportation of fuel | D1-Forced - Immediate | 100-Fossil-Steam
9130 | Lack of fuel: Physical failures of fuel supply or delivery/transportation of fuel | External | Economic | D1 | Forced - Immediate | 2022 | Gas | GG | 100 | Fossil-Steam | TRE | Winter | 772.4166 | 155 | 1 | 1 | 9130-Lack of fuel: Physical failures of fuel supply or delivery/transportation of fuel | D1-Forced - Immediate | 100-Fossil-Steam
9130 | Lack of fuel: Physical failures of fuel supply or delivery/transportation of fuel | External | Economic | D1 | Forced - Immediate | 2022 | Gas | GG | 100 | Fossil-Steam | TRE | Winter | 1840.0832 | 355 | 1 | 1 | 9130-Lack of fuel: Physical failures of fuel supply or delivery/transportation of fuel | D1-Forced - Immediate | 100-Fossil-Steam
9130 | Lack of fuel: Physical failures of fuel supply or delivery/transportation of fuel | External | Economic | D3 | Forced - Postponed | 2022 | Coal | CC | 100 | Fossil-Steam | WECC | Off-Peak | 6786.7666 | 194 | 1 | 1 | 9130-Lack of fuel: Physical failures of fuel supply or delivery/transportation of fuel | D3-Forced - Postponed | 100-Fossil-Steam
9130 | Lack of fuel: Physical failures of fuel supply or delivery/transportation of fuel | External | Economic | U1 | Forced - Immediate | 2022 | Coal | CC | 100 | Fossil-Steam | SERC | Summer | 16573.7 | 122 | 1 | 1 | 9130-Lack of fuel: Physical failures of fuel supply or delivery/transportation of fuel | U1-Forced - Immediate | 100-Fossil-Steam
9130 | Lack of fuel: Physical failures of fuel supply or delivery/transportation of fuel | External | Economic | U1 | Forced - Immediate | 2022 | Coal | CC | 100 | Fossil-Steam | MRO | Winter | 719 | 30 | 1 | 1 | 9130-Lack of fuel: Physical failures of fuel supply or delivery/transportation of fuel | U1-Forced - Immediate | 100-Fossil-Steam
9130 | Lack of fuel: Physical failures of fuel supply or delivery/transportation of fuel | External | Economic | U1 | Forced - Immediate | 2022 | Gas | GG | 100 | Fossil-Steam | SERC | Off-Peak | 5379.2 | 336.2 | 1 | 1 | 9130-Lack of fuel: Physical failures of fuel supply or delivery/transportation of fuel | U1-Forced - Immediate | 100-Fossil-Steam
9130 | Lack of fuel: Physical failures of fuel supply or delivery/transportation of fuel | External | Economic | U1 | Forced - Immediate | 2022 | Gas | GG | 100 | Fossil-Steam | MRO | Winter | 2968.2 | 108 | 1 | 1 | 9130-Lack of fuel: Physical failures of fuel supply or delivery/transportation of fuel | U1-Forced - Immediate | 100-Fossil-Steam
9130 | Lack of fuel: Physical failures of fuel supply or delivery/transportation of fuel | External | Economic | U1 | Forced - Immediate | 2022 | Gas | GG | 100 | Fossil-Steam | NPCC | Winter | 19080.1532 | 344.2 | 1 | 1 | 9130-Lack of fuel: Physical failures of fuel supply or delivery/transportation of fuel | U1-Forced - Immediate | 100-Fossil-Steam
9130 | Lack of fuel: Physical failures of fuel supply or delivery/transportation of fuel | External | Economic | U1 | Forced - Immediate | 2022 | Gas | GG | 100 | Fossil-Steam | TRE | Winter | 33005.4499 | 393 | 1 | 1 | 9130-Lack of fuel: Physical failures of fuel supply or delivery/transportation of fuel | U1-Forced - Immediate | 100-Fossil-Steam
9130 | Lack of fuel: Physical failures of fuel supply or delivery/transportation of fuel | External | Economic | U1 | Forced - Immediate | 2022 | Gas | GG | 100 | Fossil-Steam | RFC | Winter | 75907.3832 | 379 | 1 | 1 | 9130-Lack of fuel: Physical failures of fuel supply or delivery/transportation of fuel | U1-Forced - Immediate | 100-Fossil-Steam
9130 | Lack of fuel: Physical failures of fuel supply or delivery/transportation of fuel | External | Economic | U3 | Forced - Postponed | 2022 | Coal | CC | 100 | Fossil-Steam | MRO | Off-Peak | 129 | 30 | 1 | 1 | 9130-Lack of fuel: Physical failures of fuel supply or delivery/transportation of fuel | U3-Forced - Postponed | 100-Fossil-Steam
9130 | Lack of fuel: Physical failures of fuel supply or delivery/transportation of fuel | External | Economic | U3 | Forced - Postponed | 2022 | Coal | CC | 100 | Fossil-Steam | MRO | Summer | 1473 | 30 | 1 | 1 | 9130-Lack of fuel: Physical failures of fuel supply or delivery/transportation of fuel | U3-Forced - Postponed | 100-Fossil-Steam
9130 | Lack of fuel: Physical failures of fuel supply or delivery/transportation of fuel | External | Economic | D1 | Forced - Immediate | 2022 | Gas | GG | 100 | Fossil-Steam | TRE | Winter | 334.3332 | 170 | 1 | 1 | 9130-Lack of fuel: Physical failures of fuel supply or delivery/transportation of fuel | D1-Forced - Immediate | 100-Fossil-Steam
9130 | Lack of fuel: Physical failures of fuel supply or delivery/transportation of fuel | External | Economic | D1 | Forced - Immediate | 2022 | Gas | GG | 100 | Fossil-Steam | TRE | Winter | 1290 | 344 | 1 | 1 | 9130-Lack of fuel: Physical failures of fuel supply or delivery/transportation of fuel | D1-Forced - Immediate | 100-Fossil-Steam
9130 | Lack of fuel: Physical failures of fuel supply or delivery/transportation of fuel | External | Economic | D1 | Forced - Immediate | 2022 | Gas | GG | 100 | Fossil-Steam | TRE | Winter | 3218.0833 | 115 | 1 | 1 | 9130-Lack of fuel: Physical failures of fuel supply or delivery/transportation of fuel | D1-Forced - Immediate | 100-Fossil-Steam
9130 | Lack of fuel: Physical failures of fuel supply or delivery/transportation of fuel | External | Economic | D2 | Forced - Delayed | 2022 | Coal | CC | 100 | Fossil-Steam | SERC | Summer | 11206.5333 | 56 | 1 | 1 | 9130-Lack of fuel: Physical failures of fuel supply or delivery/transportation of fuel | D2-Forced - Delayed | 100-Fossil-Steam
9130 | Lack of fuel: Physical failures of fuel supply or delivery/transportation of fuel | External | Economic | D2 | Forced - Delayed | 2022 | Coal | CC | 100 | Fossil-Steam | MRO | Winter | 9823 | 47 | 1 | 1 | 9130-Lack of fuel: Physical failures of fuel supply or delivery/transportation of fuel | D2-Forced - Delayed | 100-Fossil-Steam
9130 | Lack of fuel: Physical failures of fuel supply or delivery/transportation of fuel | External | Economic | D3 | Forced - Postponed | 2022 | Coal | CC | 100 | Fossil-Steam | WECC | Off-Peak | 15503.8332 | 194 | 1 | 1 | 9130-Lack of fuel: Physical failures of fuel supply or delivery/transportation of fuel | D3-Forced - Postponed | 100-Fossil-Steam
9130 | Lack of fuel: Physical failures of fuel supply or delivery/transportation of fuel | External | Economic | D3 | Forced - Postponed | 2022 | Gas | GG | 100 | Fossil-Steam | RFC | Off-Peak | 1462.9999 | 165 | 1 | 1 | 9130-Lack of fuel: Physical failures of fuel supply or delivery/transportation of fuel | D3-Forced - Postponed | 100-Fossil-Steam
9130 | Lack of fuel: Physical failures of fuel supply or delivery/transportation of fuel | External | Economic | U1 | Forced - Immediate | 2022 | Gas | GG | 100 | Fossil-Steam | SERC | Off-Peak | 1650.38 | 92.2 | 1 | 1 | 9130-Lack of fuel: Physical failures of fuel supply or delivery/transportation of fuel | U1-Forced - Immediate | 100-Fossil-Steam
9130 | Lack of fuel: Physical failures of fuel supply or delivery/transportation of fuel | External | Economic | U1 | Forced - Immediate | 2022 | Gas | GG | 100 | Fossil-Steam | NPCC | Winter | 28714.4665 | 518 | 1 | 1 | 9130-Lack of fuel: Physical failures of fuel supply or delivery/transportation of fuel | U1-Forced - Immediate | 100-Fossil-Steam
9130 | Lack of fuel: Physical failures of fuel supply or delivery/transportation of fuel | External | Economic | U1 | Forced - Immediate | 2022 | Gas | GG | 100 | Fossil-Steam | TRE | Winter | 89557.5996 | 528 | 1 | 1 | 9130-Lack of fuel: Physical failures of fuel supply or delivery/transportation of fuel | U1-Forced - Immediate | 100-Fossil-Steam
9130 | Lack of fuel: Physical failures of fuel supply or delivery/transportation of fuel | External | Economic | D1 | Forced - Immediate | 2022 | Coal | CC | 100 | Fossil-Steam | WECC | Off-Peak | 2149.9999 | 120 | 1 | 1 | 9130-Lack of fuel: Physical failures of fuel supply or delivery/transportation of fuel | D1-Forced - Immediate | 100-Fossil-Steam
9130 | Lack of fuel: Physical failures of fuel supply or delivery/transportation of fuel | External | Economic | D1 | Forced - Immediate | 2022 | Coal | CC | 100 | Fossil-Steam | WECC | Off-Peak | 2569.6666 | 52 | 1 | 1 | 9130-Lack of fuel: Physical failures of fuel supply or delivery/transportation of fuel | D1-Forced - Immediate | 100-Fossil-Steam
9130 | Lack of fuel: Physical failures of fuel supply or delivery/transportation of fuel | External | Economic | D1 | Forced - Immediate | 2022 | Coal | CC | 100 | Fossil-Steam | SERC | Summer | 5226.75 | 101 | 1 | 1 | 9130-Lack of fuel: Physical failures of fuel supply or delivery/transportation of fuel | D1-Forced - Immediate | 100-Fossil-Steam
9130 | Lack of fuel: Physical failures of fuel supply or delivery/transportation of fuel | External | Economic | D1 | Forced - Immediate | 2022 | Coal | CC | 100 | Fossil-Steam | SERC | Summer | 7333.95 | 117 | 1 | 1 | 9130-Lack of fuel: Physical failures of fuel supply or delivery/transportation of fuel | D1-Forced - Immediate | 100-Fossil-Steam
9130 | Lack of fuel: Physical failures of fuel supply or delivery/transportation of fuel | External | Economic | D1 | Forced - Immediate | 2022 | Gas | GG | 100 | Fossil-Steam | RFC | Summer | 3135.133 | 508.4 | 1 | 1 | 9130-Lack of fuel: Physical failures of fuel supply or delivery/transportation of fuel | D1-Forced - Immediate | 100-Fossil-Steam
9130 | Lack of fuel: Physical failures of fuel supply or delivery/transportation of fuel | External | Economic | D1 | Forced - Immediate | 2022 | Gas | GG | 100 | Fossil-Steam | TRE | Winter | 189.9996 | 193.22 | 1 | 1 | 9130-Lack of fuel: Physical failures of fuel supply or delivery/transportation of fuel | D1-Forced - Immediate | 100-Fossil-Steam
9130 | Lack of fuel: Physical failures of fuel supply or delivery/transportation of fuel | External | Economic | D1 | Forced - Immediate | 2022 | Gas | GG | 100 | Fossil-Steam | RFC | Winter | 206.8666 | 58 | 1 | 1 | 9130-Lack of fuel: Physical failures of fuel supply or delivery/transportation of fuel | D1-Forced - Immediate | 100-Fossil-Steam
9130 | Lack of fuel: Physical failures of fuel supply or delivery/transportation of fuel | External | Economic | D1 | Forced - Immediate | 2022 | Gas | GG | 100 | Fossil-Steam | TRE | Winter | 1882.0998 | 354 | 1 | 1 | 9130-Lack of fuel: Physical failures of fuel supply or delivery/transportation of fuel | D1-Forced - Immediate | 100-Fossil-Steam
9130 | Lack of fuel: Physical failures of fuel supply or delivery/transportation of fuel | External | Economic | D1 | Forced - Immediate | 2022 | Gas | GG | 100 | Fossil-Steam | SERC | Winter | 16365.9997 | 420 | 1 | 1 | 9130-Lack of fuel: Physical failures of fuel supply or delivery/transportation of fuel | D1-Forced - Immediate | 100-Fossil-Steam
9130 | Lack of fuel: Physical failures of fuel supply or delivery/transportation of fuel | External | Economic | D1 | Forced - Immediate | 2022 | Gas | GG | 100 | Fossil-Steam | TRE | Winter | 68243.7499 | 375 | 1 | 1 | 9130-Lack of fuel: Physical failures of fuel supply or delivery/transportation of fuel | D1-Forced - Immediate | 100-Fossil-Steam
9130 | Lack of fuel: Physical failures of fuel supply or delivery/transportation of fuel | External | Economic | U1 | Forced - Immediate | 2022 | Coal | CC | 100 | Fossil-Steam | SERC | Summer | 40408.1999 | 162 | 1 | 1 | 9130-Lack of fuel: Physical failures of fuel supply or delivery/transportation of fuel | U1-Forced - Immediate | 100-Fossil-Steam
9130 | Lack of fuel: Physical failures of fuel supply or delivery/transportation of fuel | External | Economic | U1 | Forced - Immediate | 2022 | Coal | CC | 100 | Fossil-Steam | SERC | Summer | 50912.6333 | 122 | 1 | 1 | 9130-Lack of fuel: Physical failures of fuel supply or delivery/transportation of fuel | U1-Forced - Immediate | 100-Fossil-Steam
9130 | Lack of fuel: Physical failures of fuel supply or delivery/transportation of fuel | External | Economic | U1 | Forced - Immediate | 2022 | Gas | GG | 100 | Fossil-Steam | RFC | Winter | 8254.5666 | 86 | 1 | 1 | 9130-Lack of fuel: Physical failures of fuel supply or delivery/transportation of fuel | U1-Forced - Immediate | 100-Fossil-Steam
9130 | Lack of fuel: Physical failures of fuel supply or delivery/transportation of fuel | External | Economic | U1 | Forced - Immediate | 2022 | Gas | GG | 100 | Fossil-Steam | RFC | Winter | 14195.4999 | 174 | 1 | 1 | 9130-Lack of fuel: Physical failures of fuel supply or delivery/transportation of fuel | U1-Forced - Immediate | 100-Fossil-Steam
9130 | Lack of fuel: Physical failures of fuel supply or delivery/transportation of fuel | External | Economic | U1 | Forced - Immediate | 2022 | Other | WD | 100 | Fossil-Steam | NPCC | Off-Peak | 351.5 | 38 | 1 | 1 | 9130-Lack of fuel: Physical failures of fuel supply or delivery/transportation of fuel | U1-Forced - Immediate | 100-Fossil-Steam
9130 | Lack of fuel: Physical failures of fuel supply or delivery/transportation of fuel | External | Economic | U3 | Forced - Postponed | 2022 | Coal | CC | 100 | Fossil-Steam | MRO | Summer | 1442.5 | 30 | 1 | 1 | 9130-Lack of fuel: Physical failures of fuel supply or delivery/transportation of fuel | U3-Forced - Postponed | 100-Fossil-Steam
9130 | Lack of fuel: Physical failures of fuel supply or delivery/transportation of fuel | External | Economic | U3 | Forced - Postponed | 2022 | Coal | CC | 100 | Fossil-Steam | MRO | Summer | 4409 | 30 | 1 | 1 | 9130-Lack of fuel: Physical failures of fuel supply or delivery/transportation of fuel | U3-Forced - Postponed | 100-Fossil-Steam
9130 | Lack of fuel: Physical failures of fuel supply or delivery/transportation of fuel | External | Economic | D1 | Forced - Immediate | 2022 | Coal | CC | 100 | Fossil-Steam | SERC | Summer | 15234.4 | 137 | 1 | 1 | 9130-Lack of fuel: Physical failures of fuel supply or delivery/transportation of fuel | D1-Forced - Immediate | 100-Fossil-Steam
9130 | Lack of fuel: Physical failures of fuel supply or delivery/transportation of fuel | External | Economic | D1 | Forced - Immediate | 2022 | Gas | GG | 100 | Fossil-Steam | RFC | Summer | 93.2065 | 508.4 | 1 | 1 | 9130-Lack of fuel: Physical failures of fuel supply or delivery/transportation of fuel | D1-Forced - Immediate | 100-Fossil-Steam
9130 | Lack of fuel: Physical failures of fuel supply or delivery/transportation of fuel | External | Economic | D1 | Forced - Immediate | 2022 | Gas | GG | 100 | Fossil-Steam | RFC | Summer | 2177.758 | 504.5 | 1 | 1 | 9130-Lack of fuel: Physical failures of fuel supply or delivery/transportation of fuel | D1-Forced - Immediate | 100-Fossil-Steam
9130 | Lack of fuel: Physical failures of fuel supply or delivery/transportation of fuel | External | Economic | D1 | Forced - Immediate | 2022 | Gas | GG | 100 | Fossil-Steam | SERC | Summer | 3458.3331 | 332 | 1 | 1 | 9130-Lack of fuel: Physical failures of fuel supply or delivery/transportation of fuel | D1-Forced - Immediate | 100-Fossil-Steam
9130 | Lack of fuel: Physical failures of fuel supply or delivery/transportation of fuel | External | Economic | D1 | Forced - Immediate | 2022 | Gas | GG | 100 | Fossil-Steam | TRE | Winter | 630 | 280 | 1 | 1 | 9130-Lack of fuel: Physical failures of fuel supply or delivery/transportation of fuel | D1-Forced - Immediate | 100-Fossil-Steam
9130 | Lack of fuel: Physical failures of fuel supply or delivery/transportation of fuel | External | Economic | D1 | Forced - Immediate | 2022 | Gas | GG | 100 | Fossil-Steam | TRE | Winter | 1076.3666 | 98 | 1 | 1 | 9130-Lack of fuel: Physical failures of fuel supply or delivery/transportation of fuel | D1-Forced - Immediate | 100-Fossil-Steam
9130 | Lack of fuel: Physical failures of fuel supply or delivery/transportation of fuel | External | Economic | D1 | Forced - Immediate | 2022 | Gas | GG | 100 | Fossil-Steam | TRE | Winter | 1514.6664 | 355 | 1 | 1 | 9130-Lack of fuel: Physical failures of fuel supply or delivery/transportation of fuel | D1-Forced - Immediate | 100-Fossil-Steam
9130 | Lack of fuel: Physical failures of fuel supply or delivery/transportation of fuel | External | Economic | D1 | Forced - Immediate | 2022 | Gas | GG | 100 | Fossil-Steam | TRE | Winter | 3886.2 | 108 | 1 | 1 | 9130-Lack of fuel: Physical failures of fuel supply or delivery/transportation of fuel | D1-Forced - Immediate | 100-Fossil-Steam
9130 | Lack of fuel: Physical failures of fuel supply or delivery/transportation of fuel | External | Economic | D1 | Forced - Immediate | 2022 | Other | WD | 100 | Fossil-Steam | NPCC | Winter | 16.1 | 6.44 | 1 | 1 | 9130-Lack of fuel: Physical failures of fuel supply or delivery/transportation of fuel | D1-Forced - Immediate | 100-Fossil-Steam
9130 | Lack of fuel: Physical failures of fuel supply or delivery/transportation of fuel | External | Economic | D2 | Forced - Delayed | 2022 | Coal | CC | 100 | Fossil-Steam | MRO | Summer | 9890 | 46 | 1 | 1 | 9130-Lack of fuel: Physical failures of fuel supply or delivery/transportation of fuel | D2-Forced - Delayed | 100-Fossil-Steam
9130 | Lack of fuel: Physical failures of fuel supply or delivery/transportation of fuel | External | Economic | D2 | Forced - Delayed | 2022 | Coal | CC | 100 | Fossil-Steam | SERC | Summer | 28802.5 | 205 | 1 | 1 | 9130-Lack of fuel: Physical failures of fuel supply or delivery/transportation of fuel | D2-Forced - Delayed | 100-Fossil-Steam
9130 | Lack of fuel: Physical failures of fuel supply or delivery/transportation of fuel | External | Economic | D3 | Forced - Postponed | 2022 | Coal | CC | 100 | Fossil-Steam | WECC | Off-Peak | 16291.6666 | 170 | 1 | 1 | 9130-Lack of fuel: Physical failures of fuel supply or delivery/transportation of fuel | D3-Forced - Postponed | 100-Fossil-Steam
9130 | Lack of fuel: Physical failures of fuel supply or delivery/transportation of fuel | External | Economic | D3 | Forced - Postponed | 2022 | Gas | GG | 100 | Fossil-Steam | SERC | Winter | 4762.0498 | 477 | 1 | 1 | 9130-Lack of fuel: Physical failures of fuel supply or delivery/transportation of fuel | D3-Forced - Postponed | 100-Fossil-Steam
9130 | Lack of fuel: Physical failures of fuel supply or delivery/transportation of fuel | External | Economic | U1 | Forced - Immediate | 2022 | Coal | CC | 100 | Fossil-Steam | SERC | Summer | 75662.1 | 162 | 1 | 1 | 9130-Lack of fuel: Physical failures of fuel supply or delivery/transportation of fuel | U1-Forced - Immediate | 100-Fossil-Steam
9130 | Lack of fuel: Physical failures of fuel supply or delivery/transportation of fuel | External | Economic | U1 | Forced - Immediate | 2022 | Coal | CC | 100 | Fossil-Steam | SERC | Summer | 100066.4333 | 122 | 1 | 1 | 9130-Lack of fuel: Physical failures of fuel supply or delivery/transportation of fuel | U1-Forced - Immediate | 100-Fossil-Steam
9130 | Lack of fuel: Physical failures of fuel supply or delivery/transportation of fuel | External | Economic | U1 | Forced - Immediate | 2022 | Gas | GG | 100 | Fossil-Steam | MRO | Winter | 2350.3666 | 49 | 2 | 2 | 9130-Lack of fuel: Physical failures of fuel supply or delivery/transportation of fuel | U1-Forced - Immediate | 100-Fossil-Steam
9130 | Lack of fuel: Physical failures of fuel supply or delivery/transportation of fuel | External | Economic | U1 | Forced - Immediate | 2022 | Gas | GG | 100 | Fossil-Steam | TRE | Winter | 9418.8997 | 393 | 1 | 1 | 9130-Lack of fuel: Physical failures of fuel supply or delivery/transportation of fuel | U1-Forced - Immediate | 100-Fossil-Steam
9130 | Lack of fuel: Physical failures of fuel supply or delivery/transportation of fuel | External | Economic | D1 | Forced - Immediate | 2022 | Coal | CC | 100 | Fossil-Steam | MRO | Winter | 303.6667 | 20 | 1 | 1 | 9130-Lack of fuel: Physical failures of fuel supply or delivery/transportation of fuel | D1-Forced - Immediate | 100-Fossil-Steam
9130 | Lack of fuel: Physical failures of fuel supply or delivery/transportation of fuel | External | Economic | D1 | Forced - Immediate | 2022 | Coal | CC | 100 | Fossil-Steam | MRO | Winter | 367.8333 | 10 | 1 | 1 | 9130-Lack of fuel: Physical failures of fuel supply or delivery/transportation of fuel | D1-Forced - Immediate | 100-Fossil-Steam
9130 | Lack of fuel: Physical failures of fuel supply or delivery/transportation of fuel | External | Economic | D1 | Forced - Immediate | 2022 | Coal | CC | 100 | Fossil-Steam | MRO | Winter | 474.3333 | 20 | 1 | 1 | 9130-Lack of fuel: Physical failures of fuel supply or delivery/transportation of fuel | D1-Forced - Immediate | 100-Fossil-Steam
9130 | Lack of fuel: Physical failures of fuel supply or delivery/transportation of fuel | External | Economic | D1 | Forced - Immediate | 2022 | Gas | GG | 100 | Fossil-Steam | TRE | Winter | 240.0021 | 244.07 | 1 | 1 | 9130-Lack of fuel: Physical failures of fuel supply or delivery/transportation of fuel | D1-Forced - Immediate | 100-Fossil-Steam
9130 | Lack of fuel: Physical failures of fuel supply or delivery/transportation of fuel | External | Economic | D2 | Forced - Delayed | 2022 | Coal | CC | 100 | Fossil-Steam | SERC | Summer | 10828.7666 | 77 | 1 | 1 | 9130-Lack of fuel: Physical failures of fuel supply or delivery/transportation of fuel | D2-Forced - Delayed | 100-Fossil-Steam
9130 | Lack of fuel: Physical failures of fuel supply or delivery/transportation of fuel | External | Economic | D3 | Forced - Postponed | 2022 | Coal | CC | 100 | Fossil-Steam | WECC | Off-Peak | 4225.9999 | 120 | 1 | 1 | 9130-Lack of fuel: Physical failures of fuel supply or delivery/transportation of fuel | D3-Forced - Postponed | 100-Fossil-Steam
9130 | Lack of fuel: Physical failures of fuel supply or delivery/transportation of fuel | External | Economic | U1 | Forced - Immediate | 2022 | Coal | CC | 100 | Fossil-Steam | SERC | Summer | 85761.9333 | 122 | 1 | 1 | 9130-Lack of fuel: Physical failures of fuel supply or delivery/transportation of fuel | U1-Forced - Immediate | 100-Fossil-Steam
9130 | Lack of fuel: Physical failures of fuel supply or delivery/transportation of fuel | External | Economic | U1 | Forced - Immediate | 2022 | Gas | GG | 100 | Fossil-Steam | SERC | Off-Peak | 1842.4633 | 92.2 | 1 | 2 | 9130-Lack of fuel: Physical failures of fuel supply or delivery/transportation of fuel | U1-Forced - Immediate | 100-Fossil-Steam
9130 | Lack of fuel: Physical failures of fuel supply or delivery/transportation of fuel | External | Economic | U1 | Forced - Immediate | 2022 | Gas | GG | 100 | Fossil-Steam | TRE | Off-Peak | 1935.5 | 395 | 1 | 1 | 9130-Lack of fuel: Physical failures of fuel supply or delivery/transportation of fuel | U1-Forced - Immediate | 100-Fossil-Steam
9130 | Lack of fuel: Physical failures of fuel supply or delivery/transportation of fuel | External | Economic | U1 | Forced - Immediate | 2022 | Gas | GG | 100 | Fossil-Steam | NPCC | Winter | 12540 | 522.5 | 1 | 2 | 9130-Lack of fuel: Physical failures of fuel supply or delivery/transportation of fuel | U1-Forced - Immediate | 100-Fossil-Steam
9130 | Lack of fuel: Physical failures of fuel supply or delivery/transportation of fuel | External | Economic | U1 | Forced - Immediate | 2022 | Gas | GG | 100 | Fossil-Steam | RFC | Winter | 60437.8664 | 379 | 1 | 1 | 9130-Lack of fuel: Physical failures of fuel supply or delivery/transportation of fuel | U1-Forced - Immediate | 100-Fossil-Steam
9130 | Lack of fuel: Physical failures of fuel supply or delivery/transportation of fuel | External | Economic | U3 | Forced - Postponed | 2022 | Coal | CC | 100 | Fossil-Steam | MRO | Summer | 1409.5 | 30 | 1 | 1 | 9130-Lack of fuel: Physical failures of fuel supply or delivery/transportation of fuel | U3-Forced - Postponed | 100-Fossil-Steam
9130 | Lack of fuel: Physical failures of fuel supply or delivery/transportation of fuel | External | Economic | U3 | Forced - Postponed | 2022 | Other | WD | 100 | Fossil-Steam | NPCC | Off-Peak | 1996.4 | 21 | 1 | 1 | 9130-Lack of fuel: Physical failures of fuel supply or delivery/transportation of fuel | U3-Forced - Postponed | 100-Fossil-Steam
9130 | Lack of fuel: Physical failures of fuel supply or delivery/transportation of fuel | External | Economic | U3 | Forced - Postponed | 2022 | Other | WD | 100 | Fossil-Steam | NPCC | Off-Peak | 7971.25 | 21 | 1 | 1 | 9130-Lack of fuel: Physical failures of fuel supply or delivery/transportation of fuel | U3-Forced - Postponed | 100-Fossil-Steam
9130 | Lack of fuel: Physical failures of fuel supply or delivery/transportation of fuel | External | Economic | D1 | Forced - Immediate | 2022 | Gas | GG | 100 | Fossil-Steam | TRE | Off-Peak | 171.5 | 35 | 1 | 1 | 9130-Lack of fuel: Physical failures of fuel supply or delivery/transportation of fuel | D1-Forced - Immediate | 100-Fossil-Steam
9130 | Lack of fuel: Physical failures of fuel supply or delivery/transportation of fuel | External | Economic | D1 | Forced - Immediate | 2022 | Gas | GG | 100 | Fossil-Steam | TRE | Winter | 135.0018 | 137.29 | 1 | 1 | 9130-Lack of fuel: Physical failures of fuel supply or delivery/transportation of fuel | D1-Forced - Immediate | 100-Fossil-Steam
9130 | Lack of fuel: Physical failures of fuel supply or delivery/transportation of fuel | External | Economic | D1 | Forced - Immediate | 2022 | Gas | GG | 100 | Fossil-Steam | TRE | Winter | 176 | 320 | 1 | 1 | 9130-Lack of fuel: Physical failures of fuel supply or delivery/transportation of fuel | D1-Forced - Immediate | 100-Fossil-Steam
9130 | Lack of fuel: Physical failures of fuel supply or delivery/transportation of fuel | External | Economic | D2 | Forced - Delayed | 2022 | Coal | CC | 100 | Fossil-Steam | SERC | Summer | 40016.1666 | 55 | 1 | 1 | 9130-Lack of fuel: Physical failures of fuel supply or delivery/transportation of fuel | D2-Forced - Delayed | 100-Fossil-Steam
9130 | Lack of fuel: Physical failures of fuel supply or delivery/transportation of fuel | External | Economic | U1 | Forced - Immediate | 2022 | Coal | CC | 100 | Fossil-Steam | SERC | Summer | 77335.8 | 122 | 1 | 1 | 9130-Lack of fuel: Physical failures of fuel supply or delivery/transportation of fuel | U1-Forced - Immediate | 100-Fossil-Steam
9130 | Lack of fuel: Physical failures of fuel supply or delivery/transportation of fuel | External | Economic | U1 | Forced - Immediate | 2022 | Gas | GG | 100 | Fossil-Steam | SERC | Off-Peak | 1260.3433 | 92.9 | 1 | 1 | 9130-Lack of fuel: Physical failures of fuel supply or delivery/transportation of fuel | U1-Forced - Immediate | 100-Fossil-Steam
9130 | Lack of fuel: Physical failures of fuel supply or delivery/transportation of fuel | External | Economic | U1 | Forced - Immediate | 2022 | Gas | GG | 100 | Fossil-Steam | SERC | Summer | 631.4666 | 64 | 1 | 1 | 9130-Lack of fuel: Physical failures of fuel supply or delivery/transportation of fuel | U1-Forced - Immediate | 100-Fossil-Steam
9130 | Lack of fuel: Physical failures of fuel supply or delivery/transportation of fuel | External | Economic | U1 | Forced - Immediate | 2022 | Gas | GG | 100 | Fossil-Steam | SERC | Summer | 1610.7066 | 85.6 | 1 | 1 | 9130-Lack of fuel: Physical failures of fuel supply or delivery/transportation of fuel | U1-Forced - Immediate | 100-Fossil-Steam
9130 | Lack of fuel: Physical failures of fuel supply or delivery/transportation of fuel | External | Economic | U1 | Forced - Immediate | 2022 | Gas | GG | 100 | Fossil-Steam | SERC | Summer | 1685.9733 | 89.6 | 1 | 1 | 9130-Lack of fuel: Physical failures of fuel supply or delivery/transportation of fuel | U1-Forced - Immediate | 100-Fossil-Steam
9130 | Lack of fuel: Physical failures of fuel supply or delivery/transportation of fuel | External | Economic | U1 | Forced - Immediate | 2022 | Gas | GG | 100 | Fossil-Steam | SERC | Winter | 578160 | 66 | 1 | 1 | 9130-Lack of fuel: Physical failures of fuel supply or delivery/transportation of fuel | U1-Forced - Immediate | 100-Fossil-Steam
9130 | Lack of fuel: Physical failures of fuel supply or delivery/transportation of fuel | External | Economic | D1 | Forced - Immediate | 2022 | Coal | CC | 100 | Fossil-Steam | WECC | Off-Peak | 459 | 27 | 1 | 1 | 9130-Lack of fuel: Physical failures of fuel supply or delivery/transportation of fuel | D1-Forced - Immediate | 100-Fossil-Steam
9130 | Lack of fuel: Physical failures of fuel supply or delivery/transportation of fuel | External | Economic | D1 | Forced - Immediate | 2022 | Gas | GG | 100 | Fossil-Steam | TRE | Winter | 145 | 100 | 1 | 1 | 9130-Lack of fuel: Physical failures of fuel supply or delivery/transportation of fuel | D1-Forced - Immediate | 100-Fossil-Steam
9130 | Lack of fuel: Physical failures of fuel supply or delivery/transportation of fuel | External | Economic | D1 | Forced - Immediate | 2022 | Gas | GG | 100 | Fossil-Steam | TRE | Winter | 166.75 | 115 | 1 | 1 | 9130-Lack of fuel: Physical failures of fuel supply or delivery/transportation of fuel | D1-Forced - Immediate | 100-Fossil-Steam
9130 | Lack of fuel: Physical failures of fuel supply or delivery/transportation of fuel | External | Economic | D1 | Forced - Immediate | 2022 | Gas | GG | 100 | Fossil-Steam | TRE | Winter | 356.9999 | 180 | 1 | 1 | 9130-Lack of fuel: Physical failures of fuel supply or delivery/transportation of fuel | D1-Forced - Immediate | 100-Fossil-Steam
9130 | Lack of fuel: Physical failures of fuel supply or delivery/transportation of fuel | External | Economic | D1 | Forced - Immediate | 2022 | Gas | GG | 100 | Fossil-Steam | TRE | Winter | 1220.6214 | 284.97 | 1 | 1 | 9130-Lack of fuel: Physical failures of fuel supply or delivery/transportation of fuel | D1-Forced - Immediate | 100-Fossil-Steam
9130 | Lack of fuel: Physical failures of fuel supply or delivery/transportation of fuel | External | Economic | D1 | Forced - Immediate | 2022 | Gas | GG | 100 | Fossil-Steam | TRE | Winter | 1282.5 | 342 | 1 | 1 | 9130-Lack of fuel: Physical failures of fuel supply or delivery/transportation of fuel | D1-Forced - Immediate | 100-Fossil-Steam
9130 | Lack of fuel: Physical failures of fuel supply or delivery/transportation of fuel | External | Economic | D1 | Forced - Immediate | 2022 | Gas | GG | 100 | Fossil-Steam | SERC | Winter | 7814.1166 | 139 | 1 | 1 | 9130-Lack of fuel: Physical failures of fuel supply or delivery/transportation of fuel | D1-Forced - Immediate | 100-Fossil-Steam
9130 | Lack of fuel: Physical failures of fuel supply or delivery/transportation of fuel | External | Economic | D1 | Forced - Immediate | 2022 | Gas | GG | 100 | Fossil-Steam | SERC | Winter | 9035 | 139 | 1 | 1 | 9130-Lack of fuel: Physical failures of fuel supply or delivery/transportation of fuel | D1-Forced - Immediate | 100-Fossil-Steam
9130 | Lack of fuel: Physical failures of fuel supply or delivery/transportation of fuel | External | Economic | D2 | Forced - Delayed | 2022 | Coal | CC | 100 | Fossil-Steam | SERC | Summer | 24223.1 | 61 | 1 | 1 | 9130-Lack of fuel: Physical failures of fuel supply or delivery/transportation of fuel | D2-Forced - Delayed | 100-Fossil-Steam
9130 | Lack of fuel: Physical failures of fuel supply or delivery/transportation of fuel | External | Economic | D2 | Forced - Delayed | 2022 | Coal | CC | 100 | Fossil-Steam | MRO | Winter | 35840.1333 | 46 | 1 | 1 | 9130-Lack of fuel: Physical failures of fuel supply or delivery/transportation of fuel | D2-Forced - Delayed | 100-Fossil-Steam
9130 | Lack of fuel: Physical failures of fuel supply or delivery/transportation of fuel | External | Economic | D3 | Forced - Postponed | 2022 | Gas | GG | 100 | Fossil-Steam | RFC | Off-Peak | 1418.6666 | 160 | 1 | 1 | 9130-Lack of fuel: Physical failures of fuel supply or delivery/transportation of fuel | D3-Forced - Postponed | 100-Fossil-Steam
9130 | Lack of fuel: Physical failures of fuel supply or delivery/transportation of fuel | External | Economic | U1 | Forced - Immediate | 2022 | Coal | CC | 100 | Fossil-Steam | SERC | Summer | 23211.8999 | 162 | 1 | 1 | 9130-Lack of fuel: Physical failures of fuel supply or delivery/transportation of fuel | U1-Forced - Immediate | 100-Fossil-Steam
9130 | Lack of fuel: Physical failures of fuel supply or delivery/transportation of fuel | External | Economic | U1 | Forced - Immediate | 2022 | Gas | GG | 100 | Fossil-Steam | SERC | Summer | 376.5333 | 64 | 1 | 1 | 9130-Lack of fuel: Physical failures of fuel supply or delivery/transportation of fuel | U1-Forced - Immediate | 100-Fossil-Steam
9130 | Lack of fuel: Physical failures of fuel supply or delivery/transportation of fuel | External | Economic | D1 | Forced - Immediate | 2022 | Coal | CC | 100 | Fossil-Steam | SERC | Summer | 12672.1333 | 101 | 1 | 1 | 9130-Lack of fuel: Physical failures of fuel supply or delivery/transportation of fuel | D1-Forced - Immediate | 100-Fossil-Steam
9130 | Lack of fuel: Physical failures of fuel supply or delivery/transportation of fuel | External | Economic | D1 | Forced - Immediate | 2022 | Coal | CC | 100 | Fossil-Steam | SERC | Summer | 100546.5832 | 137 | 1 | 1 | 9130-Lack of fuel: Physical failures of fuel supply or delivery/transportation of fuel | D1-Forced - Immediate | 100-Fossil-Steam
9130 | Lack of fuel: Physical failures of fuel supply or delivery/transportation of fuel | External | Economic | D1 | Forced - Immediate | 2022 | Gas | GG | 100 | Fossil-Steam | RFC | Off-Peak | 330 | 165 | 1 | 1 | 9130-Lack of fuel: Physical failures of fuel supply or delivery/transportation of fuel | D1-Forced - Immediate | 100-Fossil-Steam
9130 | Lack of fuel: Physical failures of fuel supply or delivery/transportation of fuel | External | Economic | D1 | Forced - Immediate | 2022 | Gas | GG | 100 | Fossil-Steam | RFC | Summer | 92.4915 | 504.5 | 1 | 1 | 9130-Lack of fuel: Physical failures of fuel supply or delivery/transportation of fuel | D1-Forced - Immediate | 100-Fossil-Steam
9130 | Lack of fuel: Physical failures of fuel supply or delivery/transportation of fuel | External | Economic | D1 | Forced - Immediate | 2022 | Gas | GG | 100 | Fossil-Steam | TRE | Winter | 136.6732 | 205.01 | 1 | 1 | 9130-Lack of fuel: Physical failures of fuel supply or delivery/transportation of fuel | D1-Forced - Immediate | 100-Fossil-Steam
9130 | Lack of fuel: Physical failures of fuel supply or delivery/transportation of fuel | External | Economic | D1 | Forced - Immediate | 2022 | Gas | GG | 100 | Fossil-Steam | TRE | Winter | 146.6732 | 220.01 | 1 | 1 | 9130-Lack of fuel: Physical failures of fuel supply or delivery/transportation of fuel | D1-Forced - Immediate | 100-Fossil-Steam
9130 | Lack of fuel: Physical failures of fuel supply or delivery/transportation of fuel | External | Economic | D1 | Forced - Immediate | 2022 | Gas | GG | 100 | Fossil-Steam | TRE | Winter | 327.2499 | 165 | 1 | 1 | 9130-Lack of fuel: Physical failures of fuel supply or delivery/transportation of fuel | D1-Forced - Immediate | 100-Fossil-Steam
9130 | Lack of fuel: Physical failures of fuel supply or delivery/transportation of fuel | External | Economic | D2 | Forced - Delayed | 2022 | Gas | GG | 100 | Fossil-Steam | TRE | Winter | 9480 | 79 | 1 | 1 | 9130-Lack of fuel: Physical failures of fuel supply or delivery/transportation of fuel | D2-Forced - Delayed | 100-Fossil-Steam
9130 | Lack of fuel: Physical failures of fuel supply or delivery/transportation of fuel | External | Economic | D3 | Forced - Postponed | 2022 | Coal | CC | 100 | Fossil-Steam | WECC | Off-Peak | 17460 | 194 | 1 | 1 | 9130-Lack of fuel: Physical failures of fuel supply or delivery/transportation of fuel | D3-Forced - Postponed | 100-Fossil-Steam
9130 | Lack of fuel: Physical failures of fuel supply or delivery/transportation of fuel | External | Economic | U1 | Forced - Immediate | 2022 | Coal | CC | 100 | Fossil-Steam | SERC | Summer | 51872.3666 | 122 | 1 | 1 | 9130-Lack of fuel: Physical failures of fuel supply or delivery/transportation of fuel | U1-Forced - Immediate | 100-Fossil-Steam
9130 | Lack of fuel: Physical failures of fuel supply or delivery/transportation of fuel | External | Economic | U1 | Forced - Immediate | 2022 | Gas | GG | 100 | Fossil-Steam | NPCC | Winter | 13058.8332 | 170 | 1 | 2 | 9130-Lack of fuel: Physical failures of fuel supply or delivery/transportation of fuel | U1-Forced - Immediate | 100-Fossil-Steam
9130 | Lack of fuel: Physical failures of fuel supply or delivery/transportation of fuel | External | Economic | U1 | Forced - Immediate | 2022 | Gas | GG | 100 | Fossil-Steam | TRE | Winter | 18999.1998 | 528 | 1 | 2 | 9130-Lack of fuel: Physical failures of fuel supply or delivery/transportation of fuel | U1-Forced - Immediate | 100-Fossil-Steam
9130 | Lack of fuel: Physical failures of fuel supply or delivery/transportation of fuel | External | Economic | D1 | Forced - Immediate | 2022 | Coal | CC | 100 | Fossil-Steam | WECC | Off-Peak | 2164 | 120 | 1 | 1 | 9130-Lack of fuel: Physical failures of fuel supply or delivery/transportation of fuel | D1-Forced - Immediate | 100-Fossil-Steam
9130 | Lack of fuel: Physical failures of fuel supply or delivery/transportation of fuel | External | Economic | D1 | Forced - Immediate | 2022 | Coal | CC | 100 | Fossil-Steam | WECC | Summer | 141.2166 | 37 | 1 | 1 | 9130-Lack of fuel: Physical failures of fuel supply or delivery/transportation of fuel | D1-Forced - Immediate | 100-Fossil-Steam
9130 | Lack of fuel: Physical failures of fuel supply or delivery/transportation of fuel | External | Economic | D1 | Forced - Immediate | 2022 | Gas | GG | 100 | Fossil-Steam | RFC | Summer | 430.3747 | 469.5 | 1 | 1 | 9130-Lack of fuel: Physical failures of fuel supply or delivery/transportation of fuel | D1-Forced - Immediate | 100-Fossil-Steam
9130 | Lack of fuel: Physical failures of fuel supply or delivery/transportation of fuel | External | Economic | D1 | Forced - Immediate | 2022 | Gas | GG | 100 | Fossil-Steam | RFC | Winter | 114.1333 | 32 | 1 | 1 | 9130-Lack of fuel: Physical failures of fuel supply or delivery/transportation of fuel | D1-Forced - Immediate | 100-Fossil-Steam
9130 | Lack of fuel: Physical failures of fuel supply or delivery/transportation of fuel | External | Economic | D1 | Forced - Immediate | 2022 | Gas | GG | 100 | Fossil-Steam | TRE | Winter | 2468.5666 | 103 | 1 | 1 | 9130-Lack of fuel: Physical failures of fuel supply or delivery/transportation of fuel | D1-Forced - Immediate | 100-Fossil-Steam
9130 | Lack of fuel: Physical failures of fuel supply or delivery/transportation of fuel | External | Economic | D1 | Forced - Immediate | 2022 | Gas | GG | 100 | Fossil-Steam | TRE | Winter | 2798.3333 | 100 | 1 | 1 | 9130-Lack of fuel: Physical failures of fuel supply or delivery/transportation of fuel | D1-Forced - Immediate | 100-Fossil-Steam
9130 | Lack of fuel: Physical failures of fuel supply or delivery/transportation of fuel | External | Economic | D2 | Forced - Delayed | 2022 | Coal | CC | 100 | Fossil-Steam | SERC | Summer | 58066.6666 | 80 | 2 | 2 | 9130-Lack of fuel: Physical failures of fuel supply or delivery/transportation of fuel | D2-Forced - Delayed | 100-Fossil-Steam
9130 | Lack of fuel: Physical failures of fuel supply or delivery/transportation of fuel | External | Economic | U1 | Forced - Immediate | 2022 | Coal | CC | 100 | Fossil-Steam | SERC | Summer | 202.5 | 162 | 1 | 1 | 9130-Lack of fuel: Physical failures of fuel supply or delivery/transportation of fuel | U1-Forced - Immediate | 100-Fossil-Steam
9130 | Lack of fuel: Physical failures of fuel supply or delivery/transportation of fuel | External | Economic | U1 | Forced - Immediate | 2022 | Coal | CC | 100 | Fossil-Steam | SERC | Summer | 26163 | 162 | 1 | 1 | 9130-Lack of fuel: Physical failures of fuel supply or delivery/transportation of fuel | U1-Forced - Immediate | 100-Fossil-Steam
9130 | Lack of fuel: Physical failures of fuel supply or delivery/transportation of fuel | External | Economic | U1 | Forced - Immediate | 2022 | Gas | GG | 100 | Fossil-Steam | SERC | Off-Peak | 1856.4516 | 92.9 | 1 | 2 | 9130-Lack of fuel: Physical failures of fuel supply or delivery/transportation of fuel | U1-Forced - Immediate | 100-Fossil-Steam
9130 | Lack of fuel: Physical failures of fuel supply or delivery/transportation of fuel | External | Economic | U1 | Forced - Immediate | 2022 | Gas | GG | 100 | Fossil-Steam | SERC | Winter | 180.2666 | 64 | 1 | 1 | 9130-Lack of fuel: Physical failures of fuel supply or delivery/transportation of fuel | U1-Forced - Immediate | 100-Fossil-Steam
9130 | Lack of fuel: Physical failures of fuel supply or delivery/transportation of fuel | External | Economic | U1 | Forced - Immediate | 2022 | Gas | GG | 100 | Fossil-Steam | MRO | Winter | 1998.3333 | 109 | 1 | 1 | 9130-Lack of fuel: Physical failures of fuel supply or delivery/transportation of fuel | U1-Forced - Immediate | 100-Fossil-Steam
9130 | Lack of fuel: Physical failures of fuel supply or delivery/transportation of fuel | External | Economic | U1 | Forced - Immediate | 2022 | Gas | GG | 100 | Fossil-Steam | RFC | Winter | 4051.4 | 431 | 1 | 1 | 9130-Lack of fuel: Physical failures of fuel supply or delivery/transportation of fuel | U1-Forced - Immediate | 100-Fossil-Steam
9130 | Lack of fuel: Physical failures of fuel supply or delivery/transportation of fuel | External | Economic | U1 | Forced - Immediate | 2022 | Gas | GG | 100 | Fossil-Steam | RFC | Winter | 20232 | 281 | 1 | 1 | 9130-Lack of fuel: Physical failures of fuel supply or delivery/transportation of fuel | U1-Forced - Immediate | 100-Fossil-Steam
9130 | Lack of fuel: Physical failures of fuel supply or delivery/transportation of fuel | External | Economic | D1 | Forced - Immediate | 2022 | Coal | CC | 100 | Fossil-Steam | SERC | Summer | 35392.5 | 117 | 1 | 1 | 9130-Lack of fuel: Physical failures of fuel supply or delivery/transportation of fuel | D1-Forced - Immediate | 100-Fossil-Steam
9130 | Lack of fuel: Physical failures of fuel supply or delivery/transportation of fuel | External | Economic | D1 | Forced - Immediate | 2022 | Coal | CC | 100 | Fossil-Steam | MRO | Winter | 44.5 | 15 | 1 | 1 | 9130-Lack of fuel: Physical failures of fuel supply or delivery/transportation of fuel | D1-Forced - Immediate | 100-Fossil-Steam
9130 | Lack of fuel: Physical failures of fuel supply or delivery/transportation of fuel | External | Economic | D1 | Forced - Immediate | 2022 | Gas | GG | 100 | Fossil-Steam | SERC | Off-Peak | 760.45 | 136.2 | 1 | 1 | 9130-Lack of fuel: Physical failures of fuel supply or delivery/transportation of fuel | D1-Forced - Immediate | 100-Fossil-Steam
9130 | Lack of fuel: Physical failures of fuel supply or delivery/transportation of fuel | External | Economic | D1 | Forced - Immediate | 2022 | Gas | GG | 100 | Fossil-Steam | RFC | Summer | 327.925 | 504.5 | 1 | 1 | 9130-Lack of fuel: Physical failures of fuel supply or delivery/transportation of fuel | D1-Forced - Immediate | 100-Fossil-Steam
9130 | Lack of fuel: Physical failures of fuel supply or delivery/transportation of fuel | External | Economic | D1 | Forced - Immediate | 2022 | Gas | GG | 100 | Fossil-Steam | TRE | Winter | 129.9966 | 132.2 | 1 | 1 | 9130-Lack of fuel: Physical failures of fuel supply or delivery/transportation of fuel | D1-Forced - Immediate | 100-Fossil-Steam
9130 | Lack of fuel: Physical failures of fuel supply or delivery/transportation of fuel | External | Economic | D1 | Forced - Immediate | 2022 | Gas | GG | 100 | Fossil-Steam | TRE | Winter | 304.8332 | 155 | 1 | 1 | 9130-Lack of fuel: Physical failures of fuel supply or delivery/transportation of fuel | D1-Forced - Immediate | 100-Fossil-Steam
9130 | Lack of fuel: Physical failures of fuel supply or delivery/transportation of fuel | External | Economic | D1 | Forced - Immediate | 2022 | Gas | GG | 100 | Fossil-Steam | TRE | Winter | 720 | 120 | 1 | 1 | 9130-Lack of fuel: Physical failures of fuel supply or delivery/transportation of fuel | D1-Forced - Immediate | 100-Fossil-Steam
9130 | Lack of fuel: Physical failures of fuel supply or delivery/transportation of fuel | External | Economic | D3 | Forced - Postponed | 2022 | Coal | CC | 100 | Fossil-Steam | WECC | Off-Peak | 33029.7331 | 344 | 1 | 1 | 9130-Lack of fuel: Physical failures of fuel supply or delivery/transportation of fuel | D3-Forced - Postponed | 100-Fossil-Steam
9130 | Lack of fuel: Physical failures of fuel supply or delivery/transportation of fuel | External | Economic | D3 | Forced - Postponed | 2022 | Gas | GG | 100 | Fossil-Steam | SERC | Winter | 4662 | 420 | 1 | 1 | 9130-Lack of fuel: Physical failures of fuel supply or delivery/transportation of fuel | D3-Forced - Postponed | 100-Fossil-Steam
9130 | Lack of fuel: Physical failures of fuel supply or delivery/transportation of fuel | External | Economic | U1 | Forced - Immediate | 2022 | Coal | CC | 100 | Fossil-Steam | SERC | Summer | 88238.6999 | 162 | 1 | 1 | 9130-Lack of fuel: Physical failures of fuel supply or delivery/transportation of fuel | U1-Forced - Immediate | 100-Fossil-Steam
9130 | Lack of fuel: Physical failures of fuel supply or delivery/transportation of fuel | External | Economic | U1 | Forced - Immediate | 2022 | Coal | CC | 100 | Fossil-Steam | SERC | Summer | 150975 | 225 | 1 | 1 | 9130-Lack of fuel: Physical failures of fuel supply or delivery/transportation of fuel | U1-Forced - Immediate | 100-Fossil-Steam
9130 | Lack of fuel: Physical failures of fuel supply or delivery/transportation of fuel | External | Economic | U1 | Forced - Immediate | 2022 | Gas | GG | 100 | Fossil-Steam | SERC | Off-Peak | 1658.0633 | 92.2 | 1 | 1 | 9130-Lack of fuel: Physical failures of fuel supply or delivery/transportation of fuel | U1-Forced - Immediate | 100-Fossil-Steam
9130 | Lack of fuel: Physical failures of fuel supply or delivery/transportation of fuel | External | Economic | U1 | Forced - Immediate | 2022 | Gas | GG | 100 | Fossil-Steam | SERC | Off-Peak | 1662.91 | 92.9 | 1 | 1 | 9130-Lack of fuel: Physical failures of fuel supply or delivery/transportation of fuel | U1-Forced - Immediate | 100-Fossil-Steam
9130 | Lack of fuel: Physical failures of fuel supply or delivery/transportation of fuel | External | Economic | U1 | Forced - Immediate | 2022 | Gas | GG | 100 | Fossil-Steam | WECC | Winter | 153.5333 | 98 | 1 | 1 | 9130-Lack of fuel: Physical failures of fuel supply or delivery/transportation of fuel | U1-Forced - Immediate | 100-Fossil-Steam
9130 | Lack of fuel: Physical failures of fuel supply or delivery/transportation of fuel | External | Economic | U1 | Forced - Immediate | 2022 | Gas | GG | 100 | Fossil-Steam | MRO | Winter | 2891.6066 | 94.6 | 1 | 1 | 9130-Lack of fuel: Physical failures of fuel supply or delivery/transportation of fuel | U1-Forced - Immediate | 100-Fossil-Steam
9130 | Lack of fuel: Physical failures of fuel supply or delivery/transportation of fuel | External | Economic | U1 | Forced - Immediate | 2022 | Oil | DI | 100 | Fossil-Steam | NPCC | Winter | 28414.4848 | 369.9 | 1 | 2 | 9130-Lack of fuel: Physical failures of fuel supply or delivery/transportation of fuel | U1-Forced - Immediate | 100-Fossil-Steam
9130 | Lack of fuel: Physical failures of fuel supply or delivery/transportation of fuel | External | Economic | U2 | Forced - Delayed | 2022 | Coal | CC | 100 | Fossil-Steam | MRO | Summer | 172 | 30 | 1 | 1 | 9130-Lack of fuel: Physical failures of fuel supply or delivery/transportation of fuel | U2-Forced - Delayed | 100-Fossil-Steam
9130 | Lack of fuel: Physical failures of fuel supply or delivery/transportation of fuel | External | Economic | U2 | Forced - Delayed | 2022 | Coal | CC | 100 | Fossil-Steam | SERC | Summer | 232560 | 765 | 1 | 1 | 9130-Lack of fuel: Physical failures of fuel supply or delivery/transportation of fuel | U2-Forced - Delayed | 100-Fossil-Steam
9130 | Lack of fuel: Physical failures of fuel supply or delivery/transportation of fuel | External | Economic | D1 | Forced - Immediate | 2022 | Gas | GG | 300 | Gas Turbine/Jet Engine (Simple Cycle Operation) | TRE | Winter | 40.5 | 5 | 1 | 1 | 9130-Lack of fuel: Physical failures of fuel supply or delivery/transportation of fuel | D1-Forced - Immediate | 300-Gas Turbine/Jet Engine (Simple Cycle Operation)
9130 | Lack of fuel: Physical failures of fuel supply or delivery/transportation of fuel | External | Economic | D1 | Forced - Immediate | 2022 | Gas | GG | 300 | Gas Turbine/Jet Engine (Simple Cycle Operation) | RFC | Winter | 156.9333 | 44 | 1 | 1 | 9130-Lack of fuel: Physical failures of fuel supply or delivery/transportation of fuel | D1-Forced - Immediate | 300-Gas Turbine/Jet Engine (Simple Cycle Operation)
9130 | Lack of fuel: Physical failures of fuel supply or delivery/transportation of fuel | External | Economic | D1 | Forced - Immediate | 2022 | Gas | GG | 300 | Gas Turbine/Jet Engine (Simple Cycle Operation) | SERC | Winter | 4417.6 | 88 | 1 | 1 | 9130-Lack of fuel: Physical failures of fuel supply or delivery/transportation of fuel | D1-Forced - Immediate | 300-Gas Turbine/Jet Engine (Simple Cycle Operation)
9130 | Lack of fuel: Physical failures of fuel supply or delivery/transportation of fuel | External | Economic | U1 | Forced - Immediate | 2022 | Gas | GG | 300 | Gas Turbine/Jet Engine (Simple Cycle Operation) | SERC | Summer | 162.8333 | 97.7 | 1 | 2 | 9130-Lack of fuel: Physical failures of fuel supply or delivery/transportation of fuel | U1-Forced - Immediate | 300-Gas Turbine/Jet Engine (Simple Cycle Operation)
9130 | Lack of fuel: Physical failures of fuel supply or delivery/transportation of fuel | External | Economic | U1 | Forced - Immediate | 2022 | Gas | GG | 300 | Gas Turbine/Jet Engine (Simple Cycle Operation) | SERC | Winter | 560.8666 | 179 | 1 | 1 | 9130-Lack of fuel: Physical failures of fuel supply or delivery/transportation of fuel | U1-Forced - Immediate | 300-Gas Turbine/Jet Engine (Simple Cycle Operation)
9130 | Lack of fuel: Physical failures of fuel supply or delivery/transportation of fuel | External | Economic | U1 | Forced - Immediate | 2022 | Gas | GG | 300 | Gas Turbine/Jet Engine (Simple Cycle Operation) | RFC | Winter | 1393.0583 | 45.5 | 1 | 1 | 9130-Lack of fuel: Physical failures of fuel supply or delivery/transportation of fuel | U1-Forced - Immediate | 300-Gas Turbine/Jet Engine (Simple Cycle Operation)
9130 | Lack of fuel: Physical failures of fuel supply or delivery/transportation of fuel | External | Economic | U1 | Forced - Immediate | 2022 | Gas | GG | 300 | Gas Turbine/Jet Engine (Simple Cycle Operation) | MRO | Winter | 2302.4 | 48 | 2 | 2 | 9130-Lack of fuel: Physical failures of fuel supply or delivery/transportation of fuel | U1-Forced - Immediate | 300-Gas Turbine/Jet Engine (Simple Cycle Operation)
9130 | Lack of fuel: Physical failures of fuel supply or delivery/transportation of fuel | External | Economic | U1 | Forced - Immediate | 2022 | Gas | GG | 300 | Gas Turbine/Jet Engine (Simple Cycle Operation) | SERC | Winter | 2674 | 191 | 1 | 1 | 9130-Lack of fuel: Physical failures of fuel supply or delivery/transportation of fuel | U1-Forced - Immediate | 300-Gas Turbine/Jet Engine (Simple Cycle Operation)
9130 | Lack of fuel: Physical failures of fuel supply or delivery/transportation of fuel | External | Economic | U1 | Forced - Immediate | 2022 | Gas | GG | 300 | Gas Turbine/Jet Engine (Simple Cycle Operation) | RFC | Winter | 3157.7 | 182 | 1 | 1 | 9130-Lack of fuel: Physical failures of fuel supply or delivery/transportation of fuel | U1-Forced - Immediate | 300-Gas Turbine/Jet Engine (Simple Cycle Operation)
9130 | Lack of fuel: Physical failures of fuel supply or delivery/transportation of fuel | External | Economic | U1 | Forced - Immediate | 2022 | Gas | GG | 300 | Gas Turbine/Jet Engine (Simple Cycle Operation) | MRO | Winter | 4636.455 | 80.1 | 1 | 1 | 9130-Lack of fuel: Physical failures of fuel supply or delivery/transportation of fuel | U1-Forced - Immediate | 300-Gas Turbine/Jet Engine (Simple Cycle Operation)
9130 | Lack of fuel: Physical failures of fuel supply or delivery/transportation of fuel | External | Economic | U1 | Forced - Immediate | 2022 | Gas | GG | 300 | Gas Turbine/Jet Engine (Simple Cycle Operation) | SERC | Winter | 5658 | 123 | 1 | 1 | 9130-Lack of fuel: Physical failures of fuel supply or delivery/transportation of fuel | U1-Forced - Immediate | 300-Gas Turbine/Jet Engine (Simple Cycle Operation)
9130 | Lack of fuel: Physical failures of fuel supply or delivery/transportation of fuel | External | Economic | U1 | Forced - Immediate | 2022 | Gas | GG | 300 | Gas Turbine/Jet Engine (Simple Cycle Operation) | RFC | Winter | 8571.7833 | 83.9 | 2 | 2 | 9130-Lack of fuel: Physical failures of fuel supply or delivery/transportation of fuel | U1-Forced - Immediate | 300-Gas Turbine/Jet Engine (Simple Cycle Operation)
9130 | Lack of fuel: Physical failures of fuel supply or delivery/transportation of fuel | External | Economic | U1 | Forced - Immediate | 2022 | Gas | GG | 300 | Gas Turbine/Jet Engine (Simple Cycle Operation) | SERC | Winter | 27500.8166 | 191 | 1 | 1 | 9130-Lack of fuel: Physical failures of fuel supply or delivery/transportation of fuel | U1-Forced - Immediate | 300-Gas Turbine/Jet Engine (Simple Cycle Operation)
9130 | Lack of fuel: Physical failures of fuel supply or delivery/transportation of fuel | External | Economic | U1 | Forced - Immediate | 2022 | Gas | GG | 300 | Gas Turbine/Jet Engine (Simple Cycle Operation) | SERC | Winter | 33998 | 191 | 1 | 1 | 9130-Lack of fuel: Physical failures of fuel supply or delivery/transportation of fuel | U1-Forced - Immediate | 300-Gas Turbine/Jet Engine (Simple Cycle Operation)
9130 | Lack of fuel: Physical failures of fuel supply or delivery/transportation of fuel | External | Economic | D1 | Forced - Immediate | 2022 | Gas | GG | 300 | Gas Turbine/Jet Engine (Simple Cycle Operation) | RFC | Winter | 329.65 | 28.5 | 1 | 1 | 9130-Lack of fuel: Physical failures of fuel supply or delivery/transportation of fuel | D1-Forced - Immediate | 300-Gas Turbine/Jet Engine (Simple Cycle Operation)
9130 | Lack of fuel: Physical failures of fuel supply or delivery/transportation of fuel | External | Economic | D1 | Forced - Immediate | 2022 | Gas | GG | 300 | Gas Turbine/Jet Engine (Simple Cycle Operation) | RFC | Winter | 443.88 | 27.4 | 1 | 1 | 9130-Lack of fuel: Physical failures of fuel supply or delivery/transportation of fuel | D1-Forced - Immediate | 300-Gas Turbine/Jet Engine (Simple Cycle Operation)
9130 | Lack of fuel: Physical failures of fuel supply or delivery/transportation of fuel | External | Economic | D1 | Forced - Immediate | 2022 | Gas | GG | 300 | Gas Turbine/Jet Engine (Simple Cycle Operation) | SERC | Winter | 4568.2 | 91 | 1 | 1 | 9130-Lack of fuel: Physical failures of fuel supply or delivery/transportation of fuel | D1-Forced - Immediate | 300-Gas Turbine/Jet Engine (Simple Cycle Operation)
9130 | Lack of fuel: Physical failures of fuel supply or delivery/transportation of fuel | External | Economic | D3 | Forced - Postponed | 2022 | Gas | GG | 300 | Gas Turbine/Jet Engine (Simple Cycle Operation) | SERC | Winter | 11702.7333 | 76 | 1 | 1 | 9130-Lack of fuel: Physical failures of fuel supply or delivery/transportation of fuel | D3-Forced - Postponed | 300-Gas Turbine/Jet Engine (Simple Cycle Operation)
9130 | Lack of fuel: Physical failures of fuel supply or delivery/transportation of fuel | External | Economic | U1 | Forced - Immediate | 2022 | Gas | GG | 300 | Gas Turbine/Jet Engine (Simple Cycle Operation) | SERC | Off-Peak | 102.2266 | 69.7 | 1 | 1 | 9130-Lack of fuel: Physical failures of fuel supply or delivery/transportation of fuel | U1-Forced - Immediate | 300-Gas Turbine/Jet Engine (Simple Cycle Operation)
9130 | Lack of fuel: Physical failures of fuel supply or delivery/transportation of fuel | External | Economic | U1 | Forced - Immediate | 2022 | Gas | GG | 300 | Gas Turbine/Jet Engine (Simple Cycle Operation) | SERC | Off-Peak | 224.71 | 97.7 | 1 | 1 | 9130-Lack of fuel: Physical failures of fuel supply or delivery/transportation of fuel | U1-Forced - Immediate | 300-Gas Turbine/Jet Engine (Simple Cycle Operation)
9130 | Lack of fuel: Physical failures of fuel supply or delivery/transportation of fuel | External | Economic | U1 | Forced - Immediate | 2022 | Gas | GG | 300 | Gas Turbine/Jet Engine (Simple Cycle Operation) | SERC | Off-Peak | 485.5 | 97.1 | 1 | 1 | 9130-Lack of fuel: Physical failures of fuel supply or delivery/transportation of fuel | U1-Forced - Immediate | 300-Gas Turbine/Jet Engine (Simple Cycle Operation)
9130 | Lack of fuel: Physical failures of fuel supply or delivery/transportation of fuel | External | Economic | U1 | Forced - Immediate | 2022 | Gas | GG | 300 | Gas Turbine/Jet Engine (Simple Cycle Operation) | SERC | Summer | 24.275 | 97.1 | 1 | 1 | 9130-Lack of fuel: Physical failures of fuel supply or delivery/transportation of fuel | U1-Forced - Immediate | 300-Gas Turbine/Jet Engine (Simple Cycle Operation)
9130 | Lack of fuel: Physical failures of fuel supply or delivery/transportation of fuel | External | Economic | U1 | Forced - Immediate | 2022 | Gas | GG | 300 | Gas Turbine/Jet Engine (Simple Cycle Operation) | SERC | Summer | 493.5916 | 97.1 | 1 | 1 | 9130-Lack of fuel: Physical failures of fuel supply or delivery/transportation of fuel | U1-Forced - Immediate | 300-Gas Turbine/Jet Engine (Simple Cycle Operation)
9130 | Lack of fuel: Physical failures of fuel supply or delivery/transportation of fuel | External | Economic | U1 | Forced - Immediate | 2022 | Gas | GG | 300 | Gas Turbine/Jet Engine (Simple Cycle Operation) | SERC | Winter | 404 | 101 | 1 | 1 | 9130-Lack of fuel: Physical failures of fuel supply or delivery/transportation of fuel | U1-Forced - Immediate | 300-Gas Turbine/Jet Engine (Simple Cycle Operation)
9130 | Lack of fuel: Physical failures of fuel supply or delivery/transportation of fuel | External | Economic | U1 | Forced - Immediate | 2022 | Gas | GG | 300 | Gas Turbine/Jet Engine (Simple Cycle Operation) | SERC | Winter | 906 | 151 | 2 | 2 | 9130-Lack of fuel: Physical failures of fuel supply or delivery/transportation of fuel | U1-Forced - Immediate | 300-Gas Turbine/Jet Engine (Simple Cycle Operation)
9130 | Lack of fuel: Physical failures of fuel supply or delivery/transportation of fuel | External | Economic | U1 | Forced - Immediate | 2022 | Gas | GG | 300 | Gas Turbine/Jet Engine (Simple Cycle Operation) | SERC | Winter | 2444 | 52 | 1 | 1 | 9130-Lack of fuel: Physical failures of fuel supply or delivery/transportation of fuel | U1-Forced - Immediate | 300-Gas Turbine/Jet Engine (Simple Cycle Operation)
9130 | Lack of fuel: Physical failures of fuel supply or delivery/transportation of fuel | External | Economic | U1 | Forced - Immediate | 2022 | Gas | GG | 300 | Gas Turbine/Jet Engine (Simple Cycle Operation) | MRO | Winter | 3816.4 | 81.2 | 1 | 1 | 9130-Lack of fuel: Physical failures of fuel supply or delivery/transportation of fuel | U1-Forced - Immediate | 300-Gas Turbine/Jet Engine (Simple Cycle Operation)
9130 | Lack of fuel: Physical failures of fuel supply or delivery/transportation of fuel | External | Economic | U1 | Forced - Immediate | 2022 | Gas | GG | 300 | Gas Turbine/Jet Engine (Simple Cycle Operation) | SERC | Winter | 8231.0166 | 179 | 1 | 1 | 9130-Lack of fuel: Physical failures of fuel supply or delivery/transportation of fuel | U1-Forced - Immediate | 300-Gas Turbine/Jet Engine (Simple Cycle Operation)
9130 | Lack of fuel: Physical failures of fuel supply or delivery/transportation of fuel | External | Economic | U1 | Forced - Immediate | 2022 | Gas | GG | 300 | Gas Turbine/Jet Engine (Simple Cycle Operation) | SERC | Winter | 42389.9 | 123 | 1 | 1 | 9130-Lack of fuel: Physical failures of fuel supply or delivery/transportation of fuel | U1-Forced - Immediate | 300-Gas Turbine/Jet Engine (Simple Cycle Operation)
9130 | Lack of fuel: Physical failures of fuel supply or delivery/transportation of fuel | External | Economic | U1 | Forced - Immediate | 2022 | Gas | GG | 300 | Gas Turbine/Jet Engine (Simple Cycle Operation) | WECC | Off-Peak | 293.6667 | 20 | 1 | 1 | 9130-Lack of fuel: Physical failures of fuel supply or delivery/transportation of fuel | U1-Forced - Immediate | 300-Gas Turbine/Jet Engine (Simple Cycle Operation)
9130 | Lack of fuel: Physical failures of fuel supply or delivery/transportation of fuel | External | Economic | U1 | Forced - Immediate | 2022 | Gas | GG | 300 | Gas Turbine/Jet Engine (Simple Cycle Operation) | WECC | Summer | 22 | 22 | 1 | 2 | 9130-Lack of fuel: Physical failures of fuel supply or delivery/transportation of fuel | U1-Forced - Immediate | 300-Gas Turbine/Jet Engine (Simple Cycle Operation)
9130 | Lack of fuel: Physical failures of fuel supply or delivery/transportation of fuel | External | Economic | U1 | Forced - Immediate | 2022 | Gas | GG | 300 | Gas Turbine/Jet Engine (Simple Cycle Operation) | SERC | Summer | 532.465 | 97.7 | 1 | 1 | 9130-Lack of fuel: Physical failures of fuel supply or delivery/transportation of fuel | U1-Forced - Immediate | 300-Gas Turbine/Jet Engine (Simple Cycle Operation)
9130 | Lack of fuel: Physical failures of fuel supply or delivery/transportation of fuel | External | Economic | U1 | Forced - Immediate | 2022 | Gas | GG | 300 | Gas Turbine/Jet Engine (Simple Cycle Operation) | MRO | Summer | 1673 | 70 | 1 | 1 | 9130-Lack of fuel: Physical failures of fuel supply or delivery/transportation of fuel | U1-Forced - Immediate | 300-Gas Turbine/Jet Engine (Simple Cycle Operation)
9130 | Lack of fuel: Physical failures of fuel supply or delivery/transportation of fuel | External | Economic | U1 | Forced - Immediate | 2022 | Gas | GG | 300 | Gas Turbine/Jet Engine (Simple Cycle Operation) | RFC | Winter | 59.3333 | 89 | 1 | 1 | 9130-Lack of fuel: Physical failures of fuel supply or delivery/transportation of fuel | U1-Forced - Immediate | 300-Gas Turbine/Jet Engine (Simple Cycle Operation)
9130 | Lack of fuel: Physical failures of fuel supply or delivery/transportation of fuel | External | Economic | U1 | Forced - Immediate | 2022 | Gas | GG | 300 | Gas Turbine/Jet Engine (Simple Cycle Operation) | RFC | Winter | 414 | 92 | 1 | 1 | 9130-Lack of fuel: Physical failures of fuel supply or delivery/transportation of fuel | U1-Forced - Immediate | 300-Gas Turbine/Jet Engine (Simple Cycle Operation)
9130 | Lack of fuel: Physical failures of fuel supply or delivery/transportation of fuel | External | Economic | U1 | Forced - Immediate | 2022 | Gas | GG | 300 | Gas Turbine/Jet Engine (Simple Cycle Operation) | RFC | Winter | 1382.4417 | 45.5 | 1 | 1 | 9130-Lack of fuel: Physical failures of fuel supply or delivery/transportation of fuel | U1-Forced - Immediate | 300-Gas Turbine/Jet Engine (Simple Cycle Operation)
9130 | Lack of fuel: Physical failures of fuel supply or delivery/transportation of fuel | External | Economic | U1 | Forced - Immediate | 2022 | Gas | GG | 300 | Gas Turbine/Jet Engine (Simple Cycle Operation) | SERC | Winter | 2495.1333 | 52 | 1 | 1 | 9130-Lack of fuel: Physical failures of fuel supply or delivery/transportation of fuel | U1-Forced - Immediate | 300-Gas Turbine/Jet Engine (Simple Cycle Operation)
9130 | Lack of fuel: Physical failures of fuel supply or delivery/transportation of fuel | External | Economic | U1 | Forced - Immediate | 2022 | Gas | GG | 300 | Gas Turbine/Jet Engine (Simple Cycle Operation) | SERC | Winter | 3473 | 151 | 1 | 1 | 9130-Lack of fuel: Physical failures of fuel supply or delivery/transportation of fuel | U1-Forced - Immediate | 300-Gas Turbine/Jet Engine (Simple Cycle Operation)
9130 | Lack of fuel: Physical failures of fuel supply or delivery/transportation of fuel | External | Economic | U1 | Forced - Immediate | 2022 | Gas | GG | 300 | Gas Turbine/Jet Engine (Simple Cycle Operation) | MRO | Winter | 4676.9733 | 80.8 | 1 | 1 | 9130-Lack of fuel: Physical failures of fuel supply or delivery/transportation of fuel | U1-Forced - Immediate | 300-Gas Turbine/Jet Engine (Simple Cycle Operation)
9130 | Lack of fuel: Physical failures of fuel supply or delivery/transportation of fuel | External | Economic | U1 | Forced - Immediate | 2022 | Gas | GG | 300 | Gas Turbine/Jet Engine (Simple Cycle Operation) | SERC | Winter | 5519.2333 | 46 | 1 | 1 | 9130-Lack of fuel: Physical failures of fuel supply or delivery/transportation of fuel | U1-Forced - Immediate | 300-Gas Turbine/Jet Engine (Simple Cycle Operation)
9130 | Lack of fuel: Physical failures of fuel supply or delivery/transportation of fuel | External | Economic | U1 | Forced - Immediate | 2022 | Gas | GG | 300 | Gas Turbine/Jet Engine (Simple Cycle Operation) | MRO | Winter | 5830.0733 | 148.6 | 1 | 1 | 9130-Lack of fuel: Physical failures of fuel supply or delivery/transportation of fuel | U1-Forced - Immediate | 300-Gas Turbine/Jet Engine (Simple Cycle Operation)
9130 | Lack of fuel: Physical failures of fuel supply or delivery/transportation of fuel | External | Economic | U1 | Forced - Immediate | 2022 | Gas | GG | 300 | Gas Turbine/Jet Engine (Simple Cycle Operation) | MRO | Winter | 6041.7766 | 153.8 | 1 | 1 | 9130-Lack of fuel: Physical failures of fuel supply or delivery/transportation of fuel | U1-Forced - Immediate | 300-Gas Turbine/Jet Engine (Simple Cycle Operation)
9130 | Lack of fuel: Physical failures of fuel supply or delivery/transportation of fuel | External | Economic | U1 | Forced - Immediate | 2022 | Gas | GG | 300 | Gas Turbine/Jet Engine (Simple Cycle Operation) | SERC | Winter | 8735.1333 | 52 | 4 | 4 | 9130-Lack of fuel: Physical failures of fuel supply or delivery/transportation of fuel | U1-Forced - Immediate | 300-Gas Turbine/Jet Engine (Simple Cycle Operation)
9130 | Lack of fuel: Physical failures of fuel supply or delivery/transportation of fuel | External | Economic | U2 | Forced - Delayed | 2022 | Gas | GG | 300 | Gas Turbine/Jet Engine (Simple Cycle Operation) | RFC | Winter | 693 | 55 | 1 | 1 | 9130-Lack of fuel: Physical failures of fuel supply or delivery/transportation of fuel | U2-Forced - Delayed | 300-Gas Turbine/Jet Engine (Simple Cycle Operation)
9130 | Lack of fuel: Physical failures of fuel supply or delivery/transportation of fuel | External | Economic | D1 | Forced - Immediate | 2022 | Gas | GG | 300 | Gas Turbine/Jet Engine (Simple Cycle Operation) | MRO | Off-Peak | 0.26666 | 16 | 2 | 2 | 9130-Lack of fuel: Physical failures of fuel supply or delivery/transportation of fuel | D1-Forced - Immediate | 300-Gas Turbine/Jet Engine (Simple Cycle Operation)
9130 | Lack of fuel: Physical failures of fuel supply or delivery/transportation of fuel | External | Economic | D1 | Forced - Immediate | 2022 | Gas | GG | 300 | Gas Turbine/Jet Engine (Simple Cycle Operation) | RFC | Winter | 521.1663 | 28.07 | 1 | 1 | 9130-Lack of fuel: Physical failures of fuel supply or delivery/transportation of fuel | D1-Forced - Immediate | 300-Gas Turbine/Jet Engine (Simple Cycle Operation)
9130 | Lack of fuel: Physical failures of fuel supply or delivery/transportation of fuel | External | Economic | D1 | Forced - Immediate | 2022 | Gas | GG | 300 | Gas Turbine/Jet Engine (Simple Cycle Operation) | SERC | Winter | 4066.2 | 81 | 1 | 1 | 9130-Lack of fuel: Physical failures of fuel supply or delivery/transportation of fuel | D1-Forced - Immediate | 300-Gas Turbine/Jet Engine (Simple Cycle Operation)
9130 | Lack of fuel: Physical failures of fuel supply or delivery/transportation of fuel | External | Economic | U1 | Forced - Immediate | 2022 | Gas | GG | 300 | Gas Turbine/Jet Engine (Simple Cycle Operation) | SERC | Off-Peak | 106.6266 | 72.7 | 1 | 1 | 9130-Lack of fuel: Physical failures of fuel supply or delivery/transportation of fuel | U1-Forced - Immediate | 300-Gas Turbine/Jet Engine (Simple Cycle Operation)
9130 | Lack of fuel: Physical failures of fuel supply or delivery/transportation of fuel | External | Economic | U1 | Forced - Immediate | 2022 | Gas | GG | 300 | Gas Turbine/Jet Engine (Simple Cycle Operation) | SERC | Off-Peak | 107.36 | 73.2 | 1 | 1 | 9130-Lack of fuel: Physical failures of fuel supply or delivery/transportation of fuel | U1-Forced - Immediate | 300-Gas Turbine/Jet Engine (Simple Cycle Operation)
9130 | Lack of fuel: Physical failures of fuel supply or delivery/transportation of fuel | External | Economic | U1 | Forced - Immediate | 2022 | Gas | GG | 300 | Gas Turbine/Jet Engine (Simple Cycle Operation) | MRO | Off-Peak | 1628.7499 | 75 | 1 | 1 | 9130-Lack of fuel: Physical failures of fuel supply or delivery/transportation of fuel | U1-Forced - Immediate | 300-Gas Turbine/Jet Engine (Simple Cycle Operation)
9130 | Lack of fuel: Physical failures of fuel supply or delivery/transportation of fuel | External | Economic | U1 | Forced - Immediate | 2022 | Gas | GG | 300 | Gas Turbine/Jet Engine (Simple Cycle Operation) | SERC | Summer | 24.425 | 97.7 | 1 | 1 | 9130-Lack of fuel: Physical failures of fuel supply or delivery/transportation of fuel | U1-Forced - Immediate | 300-Gas Turbine/Jet Engine (Simple Cycle Operation)
9130 | Lack of fuel: Physical failures of fuel supply or delivery/transportation of fuel | External | Economic | U1 | Forced - Immediate | 2022 | Gas | GG | 300 | Gas Turbine/Jet Engine (Simple Cycle Operation) | SERC | Summer | 112.355 | 97.7 | 1 | 1 | 9130-Lack of fuel: Physical failures of fuel supply or delivery/transportation of fuel | U1-Forced - Immediate | 300-Gas Turbine/Jet Engine (Simple Cycle Operation)
9130 | Lack of fuel: Physical failures of fuel supply or delivery/transportation of fuel | External | Economic | U1 | Forced - Immediate | 2022 | Gas | GG | 300 | Gas Turbine/Jet Engine (Simple Cycle Operation) | SERC | Summer | 129.4666 | 97.1 | 1 | 2 | 9130-Lack of fuel: Physical failures of fuel supply or delivery/transportation of fuel | U1-Forced - Immediate | 300-Gas Turbine/Jet Engine (Simple Cycle Operation)
9130 | Lack of fuel: Physical failures of fuel supply or delivery/transportation of fuel | External | Economic | U1 | Forced - Immediate | 2022 | Gas | GG | 300 | Gas Turbine/Jet Engine (Simple Cycle Operation) | SERC | Summer | 255.6483 | 97.7 | 1 | 1 | 9130-Lack of fuel: Physical failures of fuel supply or delivery/transportation of fuel | U1-Forced - Immediate | 300-Gas Turbine/Jet Engine (Simple Cycle Operation)
9130 | Lack of fuel: Physical failures of fuel supply or delivery/transportation of fuel | External | Economic | U1 | Forced - Immediate | 2022 | Gas | GG | 300 | Gas Turbine/Jet Engine (Simple Cycle Operation) | SERC | Summer | 496.8283 | 97.1 | 1 | 1 | 9130-Lack of fuel: Physical failures of fuel supply or delivery/transportation of fuel | U1-Forced - Immediate | 300-Gas Turbine/Jet Engine (Simple Cycle Operation)
9130 | Lack of fuel: Physical failures of fuel supply or delivery/transportation of fuel | External | Economic | U1 | Forced - Immediate | 2022 | Gas | GG | 300 | Gas Turbine/Jet Engine (Simple Cycle Operation) | RFC | Winter | 46.9333 | 88 | 1 | 1 | 9130-Lack of fuel: Physical failures of fuel supply or delivery/transportation of fuel | U1-Forced - Immediate | 300-Gas Turbine/Jet Engine (Simple Cycle Operation)
9130 | Lack of fuel: Physical failures of fuel supply or delivery/transportation of fuel | External | Economic | U1 | Forced - Immediate | 2022 | Gas | GG | 300 | Gas Turbine/Jet Engine (Simple Cycle Operation) | RFC | Winter | 76.2666 | 88 | 1 | 1 | 9130-Lack of fuel: Physical failures of fuel supply or delivery/transportation of fuel | U1-Forced - Immediate | 300-Gas Turbine/Jet Engine (Simple Cycle Operation)
9130 | Lack of fuel: Physical failures of fuel supply or delivery/transportation of fuel | External | Economic | U1 | Forced - Immediate | 2022 | Gas | GG | 300 | Gas Turbine/Jet Engine (Simple Cycle Operation) | TRE | Winter | 144.9 | 46 | 3 | 3 | 9130-Lack of fuel: Physical failures of fuel supply or delivery/transportation of fuel | U1-Forced - Immediate | 300-Gas Turbine/Jet Engine (Simple Cycle Operation)
9130 | Lack of fuel: Physical failures of fuel supply or delivery/transportation of fuel | External | Economic | U1 | Forced - Immediate | 2022 | Gas | GG | 300 | Gas Turbine/Jet Engine (Simple Cycle Operation) | WECC | Winter | 205.8333 | 65 | 4 | 4 | 9130-Lack of fuel: Physical failures of fuel supply or delivery/transportation of fuel | U1-Forced - Immediate | 300-Gas Turbine/Jet Engine (Simple Cycle Operation)
9130 | Lack of fuel: Physical failures of fuel supply or delivery/transportation of fuel | External | Economic | U1 | Forced - Immediate | 2022 | Gas | GG | 300 | Gas Turbine/Jet Engine (Simple Cycle Operation) | SERC | Winter | 1296.5333 | 52 | 1 | 1 | 9130-Lack of fuel: Physical failures of fuel supply or delivery/transportation of fuel | U1-Forced - Immediate | 300-Gas Turbine/Jet Engine (Simple Cycle Operation)
9130 | Lack of fuel: Physical failures of fuel supply or delivery/transportation of fuel | External | Economic | D1 | Forced - Immediate | 2022 | Gas | GG | 300 | Gas Turbine/Jet Engine (Simple Cycle Operation) | TRE | Off-Peak | 37.8667 | 16 | 1 | 1 | 9130-Lack of fuel: Physical failures of fuel supply or delivery/transportation of fuel | D1-Forced - Immediate | 300-Gas Turbine/Jet Engine (Simple Cycle Operation)
9130 | Lack of fuel: Physical failures of fuel supply or delivery/transportation of fuel | External | Economic | U1 | Forced - Immediate | 2022 | Gas | GG | 300 | Gas Turbine/Jet Engine (Simple Cycle Operation) | SERC | Off-Peak | 488.5 | 97.7 | 1 | 1 | 9130-Lack of fuel: Physical failures of fuel supply or delivery/transportation of fuel | U1-Forced - Immediate | 300-Gas Turbine/Jet Engine (Simple Cycle Operation)
9130 | Lack of fuel: Physical failures of fuel supply or delivery/transportation of fuel | External | Economic | U1 | Forced - Immediate | 2022 | Gas | GG | 300 | Gas Turbine/Jet Engine (Simple Cycle Operation) | NPCC | Off-Peak | 589.0667 | 47 | 1 | 1 | 9130-Lack of fuel: Physical failures of fuel supply or delivery/transportation of fuel | U1-Forced - Immediate | 300-Gas Turbine/Jet Engine (Simple Cycle Operation)
9130 | Lack of fuel: Physical failures of fuel supply or delivery/transportation of fuel | External | Economic | U1 | Forced - Immediate | 2022 | Gas | GG | 300 | Gas Turbine/Jet Engine (Simple Cycle Operation) | SERC | Summer | 215.2383 | 97.1 | 1 | 1 | 9130-Lack of fuel: Physical failures of fuel supply or delivery/transportation of fuel | U1-Forced - Immediate | 300-Gas Turbine/Jet Engine (Simple Cycle Operation)
9130 | Lack of fuel: Physical failures of fuel supply or delivery/transportation of fuel | External | Economic | U1 | Forced - Immediate | 2022 | Gas | GG | 300 | Gas Turbine/Jet Engine (Simple Cycle Operation) | SERC | Summer | 440.1866 | 97.1 | 1 | 1 | 9130-Lack of fuel: Physical failures of fuel supply or delivery/transportation of fuel | U1-Forced - Immediate | 300-Gas Turbine/Jet Engine (Simple Cycle Operation)
9130 | Lack of fuel: Physical failures of fuel supply or delivery/transportation of fuel | External | Economic | U1 | Forced - Immediate | 2022 | Gas | GG | 300 | Gas Turbine/Jet Engine (Simple Cycle Operation) | WECC | Winter | 279.5 | 65 | 1 | 1 | 9130-Lack of fuel: Physical failures of fuel supply or delivery/transportation of fuel | U1-Forced - Immediate | 300-Gas Turbine/Jet Engine (Simple Cycle Operation)
9130 | Lack of fuel: Physical failures of fuel supply or delivery/transportation of fuel | External | Economic | U1 | Forced - Immediate | 2022 | Gas | GG | 300 | Gas Turbine/Jet Engine (Simple Cycle Operation) | RFC | Winter | 1375.55 | 45.1 | 1 | 1 | 9130-Lack of fuel: Physical failures of fuel supply or delivery/transportation of fuel | U1-Forced - Immediate | 300-Gas Turbine/Jet Engine (Simple Cycle Operation)
9130 | Lack of fuel: Physical failures of fuel supply or delivery/transportation of fuel | External | Economic | U1 | Forced - Immediate | 2022 | Gas | GG | 300 | Gas Turbine/Jet Engine (Simple Cycle Operation) | RFC | Winter | 1392.2666 | 45.4 | 1 | 1 | 9130-Lack of fuel: Physical failures of fuel supply or delivery/transportation of fuel | U1-Forced - Immediate | 300-Gas Turbine/Jet Engine (Simple Cycle Operation)
9130 | Lack of fuel: Physical failures of fuel supply or delivery/transportation of fuel | External | Economic | U1 | Forced - Immediate | 2022 | Gas | GG | 300 | Gas Turbine/Jet Engine (Simple Cycle Operation) | RFC | Winter | 1430.2166 | 53.3 | 1 | 1 | 9130-Lack of fuel: Physical failures of fuel supply or delivery/transportation of fuel | U1-Forced - Immediate | 300-Gas Turbine/Jet Engine (Simple Cycle Operation)
9130 | Lack of fuel: Physical failures of fuel supply or delivery/transportation of fuel | External | Economic | U1 | Forced - Immediate | 2022 | Gas | GG | 300 | Gas Turbine/Jet Engine (Simple Cycle Operation) | RFC | Winter | 1634.9666 | 182 | 1 | 1 | 9130-Lack of fuel: Physical failures of fuel supply or delivery/transportation of fuel | U1-Forced - Immediate | 300-Gas Turbine/Jet Engine (Simple Cycle Operation)
9130 | Lack of fuel: Physical failures of fuel supply or delivery/transportation of fuel | External | Economic | U1 | Forced - Immediate | 2022 | Gas | GG | 300 | Gas Turbine/Jet Engine (Simple Cycle Operation) | RFC | Winter | 2071.7666 | 182 | 1 | 1 | 9130-Lack of fuel: Physical failures of fuel supply or delivery/transportation of fuel | U1-Forced - Immediate | 300-Gas Turbine/Jet Engine (Simple Cycle Operation)
9130 | Lack of fuel: Physical failures of fuel supply or delivery/transportation of fuel | External | Economic | U1 | Forced - Immediate | 2022 | Gas | GG | 300 | Gas Turbine/Jet Engine (Simple Cycle Operation) | SERC | Winter | 2392 | 52 | 1 | 1 | 9130-Lack of fuel: Physical failures of fuel supply or delivery/transportation of fuel | U1-Forced - Immediate | 300-Gas Turbine/Jet Engine (Simple Cycle Operation)
9130 | Lack of fuel: Physical failures of fuel supply or delivery/transportation of fuel | External | Economic | U1 | Forced - Immediate | 2022 | Gas | GG | 300 | Gas Turbine/Jet Engine (Simple Cycle Operation) | SERC | Winter | 7248 | 151 | 1 | 1 | 9130-Lack of fuel: Physical failures of fuel supply or delivery/transportation of fuel | U1-Forced - Immediate | 300-Gas Turbine/Jet Engine (Simple Cycle Operation)
9130 | Lack of fuel: Physical failures of fuel supply or delivery/transportation of fuel | External | Economic | U1 | Forced - Immediate | 2022 | Gas | GG | 300 | Gas Turbine/Jet Engine (Simple Cycle Operation) | SERC | Winter | 27212.8499 | 189 | 1 | 1 | 9130-Lack of fuel: Physical failures of fuel supply or delivery/transportation of fuel | U1-Forced - Immediate | 300-Gas Turbine/Jet Engine (Simple Cycle Operation)
9130 | Lack of fuel: Physical failures of fuel supply or delivery/transportation of fuel | External | Economic | D1 | Forced - Immediate | 2022 | Gas | GG | 300 | Gas Turbine/Jet Engine (Simple Cycle Operation) | RFC | Winter | 264.3083 | 80.5 | 1 | 1 | 9130-Lack of fuel: Physical failures of fuel supply or delivery/transportation of fuel | D1-Forced - Immediate | 300-Gas Turbine/Jet Engine (Simple Cycle Operation)
9130 | Lack of fuel: Physical failures of fuel supply or delivery/transportation of fuel | External | Economic | D1 | Forced - Immediate | 2022 | Gas | GG | 300 | Gas Turbine/Jet Engine (Simple Cycle Operation) | RFC | Winter | 1457.96 | 35.56 | 1 | 1 | 9130-Lack of fuel: Physical failures of fuel supply or delivery/transportation of fuel | D1-Forced - Immediate | 300-Gas Turbine/Jet Engine (Simple Cycle Operation)
9130 | Lack of fuel: Physical failures of fuel supply or delivery/transportation of fuel | External | Economic | U1 | Forced - Immediate | 2022 | Gas | GG | 300 | Gas Turbine/Jet Engine (Simple Cycle Operation) | SERC | Summer | 146.55 | 97.7 | 1 | 1 | 9130-Lack of fuel: Physical failures of fuel supply or delivery/transportation of fuel | U1-Forced - Immediate | 300-Gas Turbine/Jet Engine (Simple Cycle Operation)
9130 | Lack of fuel: Physical failures of fuel supply or delivery/transportation of fuel | External | Economic | U1 | Forced - Immediate | 2022 | Gas | GG | 300 | Gas Turbine/Jet Engine (Simple Cycle Operation) | SERC | Summer | 175.86 | 97.7 | 1 | 1 | 9130-Lack of fuel: Physical failures of fuel supply or delivery/transportation of fuel | U1-Forced - Immediate | 300-Gas Turbine/Jet Engine (Simple Cycle Operation)
9130 | Lack of fuel: Physical failures of fuel supply or delivery/transportation of fuel | External | Economic | U1 | Forced - Immediate | 2022 | Gas | GG | 300 | Gas Turbine/Jet Engine (Simple Cycle Operation) | RFC | Summer | 191.1333 | 94 | 2 | 2 | 9130-Lack of fuel: Physical failures of fuel supply or delivery/transportation of fuel | U1-Forced - Immediate | 300-Gas Turbine/Jet Engine (Simple Cycle Operation)
9130 | Lack of fuel: Physical failures of fuel supply or delivery/transportation of fuel | External | Economic | U1 | Forced - Immediate | 2022 | Gas | GG | 300 | Gas Turbine/Jet Engine (Simple Cycle Operation) | SERC | Summer | 5483.8667 | 44 | 1 | 1 | 9130-Lack of fuel: Physical failures of fuel supply or delivery/transportation of fuel | U1-Forced - Immediate | 300-Gas Turbine/Jet Engine (Simple Cycle Operation)
9130 | Lack of fuel: Physical failures of fuel supply or delivery/transportation of fuel | External | Economic | U1 | Forced - Immediate | 2022 | Gas | GG | 300 | Gas Turbine/Jet Engine (Simple Cycle Operation) | RFC | Winter | 423.9 | 94.2 | 1 | 1 | 9130-Lack of fuel: Physical failures of fuel supply or delivery/transportation of fuel | U1-Forced - Immediate | 300-Gas Turbine/Jet Engine (Simple Cycle Operation)
9130 | Lack of fuel: Physical failures of fuel supply or delivery/transportation of fuel | External | Economic | U1 | Forced - Immediate | 2022 | Gas | GG | 300 | Gas Turbine/Jet Engine (Simple Cycle Operation) | MRO | Winter | 3693.4333 | 77 | 1 | 1 | 9130-Lack of fuel: Physical failures of fuel supply or delivery/transportation of fuel | U1-Forced - Immediate | 300-Gas Turbine/Jet Engine (Simple Cycle Operation)
9130 | Lack of fuel: Physical failures of fuel supply or delivery/transportation of fuel | External | Economic | U1 | Forced - Immediate | 2022 | Gas | GG | 300 | Gas Turbine/Jet Engine (Simple Cycle Operation) | MRO | Winter | 5746.4916 | 152.9 | 1 | 1 | 9130-Lack of fuel: Physical failures of fuel supply or delivery/transportation of fuel | U1-Forced - Immediate | 300-Gas Turbine/Jet Engine (Simple Cycle Operation)
9130 | Lack of fuel: Physical failures of fuel supply or delivery/transportation of fuel | External | Economic | U1 | Forced - Immediate | 2022 | Gas | GG | 300 | Gas Turbine/Jet Engine (Simple Cycle Operation) | SERC | Winter | 7680 | 160 | 1 | 1 | 9130-Lack of fuel: Physical failures of fuel supply or delivery/transportation of fuel | U1-Forced - Immediate | 300-Gas Turbine/Jet Engine (Simple Cycle Operation)
9130 | Lack of fuel: Physical failures of fuel supply or delivery/transportation of fuel | External | Economic | U1 | Forced - Immediate | 2022 | Oil | DI | 300 | Gas Turbine/Jet Engine (Simple Cycle Operation) | MRO | Winter | 841.525 | 20.5 | 1 | 1 | 9130-Lack of fuel: Physical failures of fuel supply or delivery/transportation of fuel | U1-Forced - Immediate | 300-Gas Turbine/Jet Engine (Simple Cycle Operation)
9130 | Lack of fuel: Physical failures of fuel supply or delivery/transportation of fuel | External | Economic | D1 | Forced - Immediate | 2022 | Gas | GG | 300 | Gas Turbine/Jet Engine (Simple Cycle Operation) | RFC | Winter | 1543.65 | 37.65 | 1 | 1 | 9130-Lack of fuel: Physical failures of fuel supply or delivery/transportation of fuel | D1-Forced - Immediate | 300-Gas Turbine/Jet Engine (Simple Cycle Operation)
9130 | Lack of fuel: Physical failures of fuel supply or delivery/transportation of fuel | External | Economic | U1 | Forced - Immediate | 2022 | Gas | GG | 300 | Gas Turbine/Jet Engine (Simple Cycle Operation) | SERC | Off-Peak | 223.33 | 97.1 | 1 | 1 | 9130-Lack of fuel: Physical failures of fuel supply or delivery/transportation of fuel | U1-Forced - Immediate | 300-Gas Turbine/Jet Engine (Simple Cycle Operation)
9130 | Lack of fuel: Physical failures of fuel supply or delivery/transportation of fuel | External | Economic | U1 | Forced - Immediate | 2022 | Gas | GG | 300 | Gas Turbine/Jet Engine (Simple Cycle Operation) | RFC | Summer | 192.7 | 94 | 1 | 1 | 9130-Lack of fuel: Physical failures of fuel supply or delivery/transportation of fuel | U1-Forced - Immediate | 300-Gas Turbine/Jet Engine (Simple Cycle Operation)
9130 | Lack of fuel: Physical failures of fuel supply or delivery/transportation of fuel | External | Economic | U1 | Forced - Immediate | 2022 | Gas | GG | 300 | Gas Turbine/Jet Engine (Simple Cycle Operation) | SERC | Summer | 302.6283 | 97.1 | 1 | 1 | 9130-Lack of fuel: Physical failures of fuel supply or delivery/transportation of fuel | U1-Forced - Immediate | 300-Gas Turbine/Jet Engine (Simple Cycle Operation)
9130 | Lack of fuel: Physical failures of fuel supply or delivery/transportation of fuel | External | Economic | U1 | Forced - Immediate | 2022 | Gas | GG | 300 | Gas Turbine/Jet Engine (Simple Cycle Operation) | WECC | Summer | 996.8 | 48 | 1 | 1 | 9130-Lack of fuel: Physical failures of fuel supply or delivery/transportation of fuel | U1-Forced - Immediate | 300-Gas Turbine/Jet Engine (Simple Cycle Operation)
9130 | Lack of fuel: Physical failures of fuel supply or delivery/transportation of fuel | External | Economic | U1 | Forced - Immediate | 2022 | Gas | GG | 300 | Gas Turbine/Jet Engine (Simple Cycle Operation) | TRE | Winter | 120.3666 | 46 | 1 | 1 | 9130-Lack of fuel: Physical failures of fuel supply or delivery/transportation of fuel | U1-Forced - Immediate | 300-Gas Turbine/Jet Engine (Simple Cycle Operation)
9130 | Lack of fuel: Physical failures of fuel supply or delivery/transportation of fuel | External | Economic | U1 | Forced - Immediate | 2022 | Gas | GG | 300 | Gas Turbine/Jet Engine (Simple Cycle Operation) | WECC | Winter | 166.4 | 128 | 1 | 1 | 9130-Lack of fuel: Physical failures of fuel supply or delivery/transportation of fuel | U1-Forced - Immediate | 300-Gas Turbine/Jet Engine (Simple Cycle Operation)
9130 | Lack of fuel: Physical failures of fuel supply or delivery/transportation of fuel | External | Economic | U1 | Forced - Immediate | 2022 | Gas | GG | 300 | Gas Turbine/Jet Engine (Simple Cycle Operation) | RFC | Winter | 1382.25 | 45 | 1 | 1 | 9130-Lack of fuel: Physical failures of fuel supply or delivery/transportation of fuel | U1-Forced - Immediate | 300-Gas Turbine/Jet Engine (Simple Cycle Operation)
9130 | Lack of fuel: Physical failures of fuel supply or delivery/transportation of fuel | External | Economic | U1 | Forced - Immediate | 2022 | Gas | GG | 300 | Gas Turbine/Jet Engine (Simple Cycle Operation) | RFC | Winter | 1390.8 | 45.6 | 1 | 1 | 9130-Lack of fuel: Physical failures of fuel supply or delivery/transportation of fuel | U1-Forced - Immediate | 300-Gas Turbine/Jet Engine (Simple Cycle Operation)
9130 | Lack of fuel: Physical failures of fuel supply or delivery/transportation of fuel | External | Economic | U1 | Forced - Immediate | 2022 | Gas | GG | 300 | Gas Turbine/Jet Engine (Simple Cycle Operation) | RFC | Winter | 1396.46 | 53.3 | 3 | 3 | 9130-Lack of fuel: Physical failures of fuel supply or delivery/transportation of fuel | U1-Forced - Immediate | 300-Gas Turbine/Jet Engine (Simple Cycle Operation)
9130 | Lack of fuel: Physical failures of fuel supply or delivery/transportation of fuel | External | Economic | U1 | Forced - Immediate | 2022 | Gas | GG | 300 | Gas Turbine/Jet Engine (Simple Cycle Operation) | MRO | Winter | 1735.9999 | 168 | 1 | 1 | 9130-Lack of fuel: Physical failures of fuel supply or delivery/transportation of fuel | U1-Forced - Immediate | 300-Gas Turbine/Jet Engine (Simple Cycle Operation)
9130 | Lack of fuel: Physical failures of fuel supply or delivery/transportation of fuel | External | Economic | U1 | Forced - Immediate | 2022 | Gas | GG | 300 | Gas Turbine/Jet Engine (Simple Cycle Operation) | RFC | Winter | 3171.9999 | 183 | 1 | 1 | 9130-Lack of fuel: Physical failures of fuel supply or delivery/transportation of fuel | U1-Forced - Immediate | 300-Gas Turbine/Jet Engine (Simple Cycle Operation)
9130 | Lack of fuel: Physical failures of fuel supply or delivery/transportation of fuel | External | Economic | U1 | Forced - Immediate | 2022 | Gas | GG | 300 | Gas Turbine/Jet Engine (Simple Cycle Operation) | MRO | Winter | 4556.8333 | 95 | 2 | 2 | 9130-Lack of fuel: Physical failures of fuel supply or delivery/transportation of fuel | U1-Forced - Immediate | 300-Gas Turbine/Jet Engine (Simple Cycle Operation)
9130 | Lack of fuel: Physical failures of fuel supply or delivery/transportation of fuel | External | Economic | U1 | Forced - Immediate | 2022 | Gas | GG | 300 | Gas Turbine/Jet Engine (Simple Cycle Operation) | MRO | Winter | 4703.5166 | 120.5 | 1 | 1 | 9130-Lack of fuel: Physical failures of fuel supply or delivery/transportation of fuel | U1-Forced - Immediate | 300-Gas Turbine/Jet Engine (Simple Cycle Operation)
9130 | Lack of fuel: Physical failures of fuel supply or delivery/transportation of fuel | External | Economic | U1 | Forced - Immediate | 2022 | Gas | GG | 300 | Gas Turbine/Jet Engine (Simple Cycle Operation) | SERC | Winter | 7670.4 | 159.8 | 1 | 1 | 9130-Lack of fuel: Physical failures of fuel supply or delivery/transportation of fuel | U1-Forced - Immediate | 300-Gas Turbine/Jet Engine (Simple Cycle Operation)
9130 | Lack of fuel: Physical failures of fuel supply or delivery/transportation of fuel | External | Economic | U1 | Forced - Immediate | 2022 | Gas | GG | 300 | Gas Turbine/Jet Engine (Simple Cycle Operation) | SERC | Winter | 12958.5 | 90 | 4 | 4 | 9130-Lack of fuel: Physical failures of fuel supply or delivery/transportation of fuel | U1-Forced - Immediate | 300-Gas Turbine/Jet Engine (Simple Cycle Operation)
9130 | Lack of fuel: Physical failures of fuel supply or delivery/transportation of fuel | External | Economic | D1 | Forced - Immediate | 2022 | Gas | GG | 300 | Gas Turbine/Jet Engine (Simple Cycle Operation) | RFC | Off-Peak | 315.9 | 81 | 2 | 2 | 9130-Lack of fuel: Physical failures of fuel supply or delivery/transportation of fuel | D1-Forced - Immediate | 300-Gas Turbine/Jet Engine (Simple Cycle Operation)
9130 | Lack of fuel: Physical failures of fuel supply or delivery/transportation of fuel | External | Economic | D1 | Forced - Immediate | 2022 | Gas | GG | 300 | Gas Turbine/Jet Engine (Simple Cycle Operation) | TRE | Summer | 11492.8 | 16 | 1 | 1 | 9130-Lack of fuel: Physical failures of fuel supply or delivery/transportation of fuel | D1-Forced - Immediate | 300-Gas Turbine/Jet Engine (Simple Cycle Operation)
9130 | Lack of fuel: Physical failures of fuel supply or delivery/transportation of fuel | External | Economic | D1 | Forced - Immediate | 2022 | Gas | GG | 300 | Gas Turbine/Jet Engine (Simple Cycle Operation) | RFC | Winter | 505.9416 | 27.25 | 1 | 1 | 9130-Lack of fuel: Physical failures of fuel supply or delivery/transportation of fuel | D1-Forced - Immediate | 300-Gas Turbine/Jet Engine (Simple Cycle Operation)
9130 | Lack of fuel: Physical failures of fuel supply or delivery/transportation of fuel | External | Economic | U1 | Forced - Immediate | 2022 | Gas | GG | 300 | Gas Turbine/Jet Engine (Simple Cycle Operation) | WECC | Off-Peak | 78 | 60 | 1 | 1 | 9130-Lack of fuel: Physical failures of fuel supply or delivery/transportation of fuel | U1-Forced - Immediate | 300-Gas Turbine/Jet Engine (Simple Cycle Operation)
9130 | Lack of fuel: Physical failures of fuel supply or delivery/transportation of fuel | External | Economic | U1 | Forced - Immediate | 2022 | Gas | GG | 300 | Gas Turbine/Jet Engine (Simple Cycle Operation) | SERC | Summer | 200.6733 | 97.1 | 1 | 1 | 9130-Lack of fuel: Physical failures of fuel supply or delivery/transportation of fuel | U1-Forced - Immediate | 300-Gas Turbine/Jet Engine (Simple Cycle Operation)
9130 | Lack of fuel: Physical failures of fuel supply or delivery/transportation of fuel | External | Economic | U1 | Forced - Immediate | 2022 | Gas | GG | 300 | Gas Turbine/Jet Engine (Simple Cycle Operation) | SERC | Summer | 216.5683 | 97.7 | 1 | 1 | 9130-Lack of fuel: Physical failures of fuel supply or delivery/transportation of fuel | U1-Forced - Immediate | 300-Gas Turbine/Jet Engine (Simple Cycle Operation)
9130 | Lack of fuel: Physical failures of fuel supply or delivery/transportation of fuel | External | Economic | U1 | Forced - Immediate | 2022 | Gas | GG | 300 | Gas Turbine/Jet Engine (Simple Cycle Operation) | SERC | Summer | 496.6416 | 97.7 | 1 | 1 | 9130-Lack of fuel: Physical failures of fuel supply or delivery/transportation of fuel | U1-Forced - Immediate | 300-Gas Turbine/Jet Engine (Simple Cycle Operation)
9130 | Lack of fuel: Physical failures of fuel supply or delivery/transportation of fuel | External | Economic | U1 | Forced - Immediate | 2022 | Gas | GG | 300 | Gas Turbine/Jet Engine (Simple Cycle Operation) | TRE | Summer | 2380.8 | 49.6 | 1 | 1 | 9130-Lack of fuel: Physical failures of fuel supply or delivery/transportation of fuel | U1-Forced - Immediate | 300-Gas Turbine/Jet Engine (Simple Cycle Operation)
9130 | Lack of fuel: Physical failures of fuel supply or delivery/transportation of fuel | External | Economic | U1 | Forced - Immediate | 2022 | Gas | GG | 300 | Gas Turbine/Jet Engine (Simple Cycle Operation) | MRO | Winter | 39.4615 | 60.71 | 1 | 1 | 9130-Lack of fuel: Physical failures of fuel supply or delivery/transportation of fuel | U1-Forced - Immediate | 300-Gas Turbine/Jet Engine (Simple Cycle Operation)
9130 | Lack of fuel: Physical failures of fuel supply or delivery/transportation of fuel | External | Economic | U1 | Forced - Immediate | 2022 | Gas | GG | 300 | Gas Turbine/Jet Engine (Simple Cycle Operation) | RFC | Winter | 60.1333 | 88 | 1 | 1 | 9130-Lack of fuel: Physical failures of fuel supply or delivery/transportation of fuel | U1-Forced - Immediate | 300-Gas Turbine/Jet Engine (Simple Cycle Operation)
9130 | Lack of fuel: Physical failures of fuel supply or delivery/transportation of fuel | External | Economic | U1 | Forced - Immediate | 2022 | Gas | GG | 300 | Gas Turbine/Jet Engine (Simple Cycle Operation) | SERC | Winter | 963.6 | 160.6 | 1 | 1 | 9130-Lack of fuel: Physical failures of fuel supply or delivery/transportation of fuel | U1-Forced - Immediate | 300-Gas Turbine/Jet Engine (Simple Cycle Operation)
9130 | Lack of fuel: Physical failures of fuel supply or delivery/transportation of fuel | External | Economic | U1 | Forced - Immediate | 2022 | Gas | GG | 300 | Gas Turbine/Jet Engine (Simple Cycle Operation) | MRO | Winter | 1112.1386 | 50.86 | 1 | 1 | 9130-Lack of fuel: Physical failures of fuel supply or delivery/transportation of fuel | U1-Forced - Immediate | 300-Gas Turbine/Jet Engine (Simple Cycle Operation)
9130 | Lack of fuel: Physical failures of fuel supply or delivery/transportation of fuel | External | Economic | U1 | Forced - Immediate | 2022 | Gas | GG | 300 | Gas Turbine/Jet Engine (Simple Cycle Operation) | MRO | Winter | 1280.7666 | 77 | 1 | 1 | 9130-Lack of fuel: Physical failures of fuel supply or delivery/transportation of fuel | U1-Forced - Immediate | 300-Gas Turbine/Jet Engine (Simple Cycle Operation)
9130 | Lack of fuel: Physical failures of fuel supply or delivery/transportation of fuel | External | Economic | U1 | Forced - Immediate | 2022 | Gas | GG | 300 | Gas Turbine/Jet Engine (Simple Cycle Operation) | RFC | Winter | 1384.7 | 45.4 | 1 | 1 | 9130-Lack of fuel: Physical failures of fuel supply or delivery/transportation of fuel | U1-Forced - Immediate | 300-Gas Turbine/Jet Engine (Simple Cycle Operation)
9130 | Lack of fuel: Physical failures of fuel supply or delivery/transportation of fuel | External | Economic | U1 | Forced - Immediate | 2022 | Gas | GG | 300 | Gas Turbine/Jet Engine (Simple Cycle Operation) | WECC | Winter | 1621.3332 | 128 | 1 | 1 | 9130-Lack of fuel: Physical failures of fuel supply or delivery/transportation of fuel | U1-Forced - Immediate | 300-Gas Turbine/Jet Engine (Simple Cycle Operation)
9130 | Lack of fuel: Physical failures of fuel supply or delivery/transportation of fuel | External | Economic | U1 | Forced - Immediate | 2022 | Gas | GG | 300 | Gas Turbine/Jet Engine (Simple Cycle Operation) | SERC | Winter | 1888.4666 | 52 | 1 | 1 | 9130-Lack of fuel: Physical failures of fuel supply or delivery/transportation of fuel | U1-Forced - Immediate | 300-Gas Turbine/Jet Engine (Simple Cycle Operation)
9130 | Lack of fuel: Physical failures of fuel supply or delivery/transportation of fuel | External | Economic | U1 | Forced - Immediate | 2022 | Gas | GG | 300 | Gas Turbine/Jet Engine (Simple Cycle Operation) | RFC | Winter | 1904 | 56 | 1 | 1 | 9130-Lack of fuel: Physical failures of fuel supply or delivery/transportation of fuel | U1-Forced - Immediate | 300-Gas Turbine/Jet Engine (Simple Cycle Operation)
9130 | Lack of fuel: Physical failures of fuel supply or delivery/transportation of fuel | External | Economic | U1 | Forced - Immediate | 2022 | Gas | GG | 300 | Gas Turbine/Jet Engine (Simple Cycle Operation) | RFC | Winter | 1914.2666 | 56 | 2 | 2 | 9130-Lack of fuel: Physical failures of fuel supply or delivery/transportation of fuel | U1-Forced - Immediate | 300-Gas Turbine/Jet Engine (Simple Cycle Operation)
9130 | Lack of fuel: Physical failures of fuel supply or delivery/transportation of fuel | External | Economic | U1 | Forced - Immediate | 2022 | Gas | GG | 300 | Gas Turbine/Jet Engine (Simple Cycle Operation) | RFC | Winter | 2055.6999 | 183 | 1 | 1 | 9130-Lack of fuel: Physical failures of fuel supply or delivery/transportation of fuel | U1-Forced - Immediate | 300-Gas Turbine/Jet Engine (Simple Cycle Operation)
9130 | Lack of fuel: Physical failures of fuel supply or delivery/transportation of fuel | External | Economic | U1 | Forced - Immediate | 2022 | Gas | GG | 300 | Gas Turbine/Jet Engine (Simple Cycle Operation) | SERC | Winter | 5010.2 | 52 | 1 | 1 | 9130-Lack of fuel: Physical failures of fuel supply or delivery/transportation of fuel | U1-Forced - Immediate | 300-Gas Turbine/Jet Engine (Simple Cycle Operation)
9130 | Lack of fuel: Physical failures of fuel supply or delivery/transportation of fuel | External | Economic | D1 | Forced - Immediate | 2022 | Gas | GG | 300 | Gas Turbine/Jet Engine (Simple Cycle Operation) | SERC | Off-Peak | 15.1666 | 91 | 1 | 1 | 9130-Lack of fuel: Physical failures of fuel supply or delivery/transportation of fuel | D1-Forced - Immediate | 300-Gas Turbine/Jet Engine (Simple Cycle Operation)
9130 | Lack of fuel: Physical failures of fuel supply or delivery/transportation of fuel | External | Economic | D1 | Forced - Immediate | 2022 | Gas | GG | 300 | Gas Turbine/Jet Engine (Simple Cycle Operation) | TRE | Winter | 39 | 15 | 1 | 1 | 9130-Lack of fuel: Physical failures of fuel supply or delivery/transportation of fuel | D1-Forced - Immediate | 300-Gas Turbine/Jet Engine (Simple Cycle Operation)
9130 | Lack of fuel: Physical failures of fuel supply or delivery/transportation of fuel | External | Economic | U1 | Forced - Immediate | 2022 | Gas | GG | 300 | Gas Turbine/Jet Engine (Simple Cycle Operation) | SERC | Off-Peak | 1.6183 | 97.1 | 1 | 1 | 9130-Lack of fuel: Physical failures of fuel supply or delivery/transportation of fuel | U1-Forced - Immediate | 300-Gas Turbine/Jet Engine (Simple Cycle Operation)
9130 | Lack of fuel: Physical failures of fuel supply or delivery/transportation of fuel | External | Economic | U1 | Forced - Immediate | 2022 | Gas | GG | 300 | Gas Turbine/Jet Engine (Simple Cycle Operation) | MRO | Off-Peak | 347 | 69.4 | 1 | 4 | 9130-Lack of fuel: Physical failures of fuel supply or delivery/transportation of fuel | U1-Forced - Immediate | 300-Gas Turbine/Jet Engine (Simple Cycle Operation)
9130 | Lack of fuel: Physical failures of fuel supply or delivery/transportation of fuel | External | Economic | U1 | Forced - Immediate | 2022 | Gas | GG | 300 | Gas Turbine/Jet Engine (Simple Cycle Operation) | MRO | Off-Peak | 1543.75 | 75 | 2 | 2 | 9130-Lack of fuel: Physical failures of fuel supply or delivery/transportation of fuel | U1-Forced - Immediate | 300-Gas Turbine/Jet Engine (Simple Cycle Operation)
9130 | Lack of fuel: Physical failures of fuel supply or delivery/transportation of fuel | External | Economic | U1 | Forced - Immediate | 2022 | Gas | GG | 300 | Gas Turbine/Jet Engine (Simple Cycle Operation) | SERC | Summer | 144.0316 | 97.1 | 1 | 1 | 9130-Lack of fuel: Physical failures of fuel supply or delivery/transportation of fuel | U1-Forced - Immediate | 300-Gas Turbine/Jet Engine (Simple Cycle Operation)
9130 | Lack of fuel: Physical failures of fuel supply or delivery/transportation of fuel | External | Economic | U1 | Forced - Immediate | 2022 | Gas | GG | 300 | Gas Turbine/Jet Engine (Simple Cycle Operation) | SERC | Summer | 174.78 | 97.1 | 1 | 1 | 9130-Lack of fuel: Physical failures of fuel supply or delivery/transportation of fuel | U1-Forced - Immediate | 300-Gas Turbine/Jet Engine (Simple Cycle Operation)
9130 | Lack of fuel: Physical failures of fuel supply or delivery/transportation of fuel | External | Economic | U1 | Forced - Immediate | 2022 | Gas | GG | 300 | Gas Turbine/Jet Engine (Simple Cycle Operation) | SERC | Summer | 250.8416 | 97.1 | 1 | 1 | 9130-Lack of fuel: Physical failures of fuel supply or delivery/transportation of fuel | U1-Forced - Immediate | 300-Gas Turbine/Jet Engine (Simple Cycle Operation)
9130 | Lack of fuel: Physical failures of fuel supply or delivery/transportation of fuel | External | Economic | U1 | Forced - Immediate | 2022 | Gas | GG | 300 | Gas Turbine/Jet Engine (Simple Cycle Operation) | SERC | Summer | 529.195 | 97.1 | 1 | 1 | 9130-Lack of fuel: Physical failures of fuel supply or delivery/transportation of fuel | U1-Forced - Immediate | 300-Gas Turbine/Jet Engine (Simple Cycle Operation)
9130 | Lack of fuel: Physical failures of fuel supply or delivery/transportation of fuel | External | Economic | U1 | Forced - Immediate | 2022 | Gas | GG | 300 | Gas Turbine/Jet Engine (Simple Cycle Operation) | SERC | Summer | 21065.85 | 169 | 2 | 2 | 9130-Lack of fuel: Physical failures of fuel supply or delivery/transportation of fuel | U1-Forced - Immediate | 300-Gas Turbine/Jet Engine (Simple Cycle Operation)
9130 | Lack of fuel: Physical failures of fuel supply or delivery/transportation of fuel | External | Economic | U1 | Forced - Immediate | 2022 | Gas | GG | 300 | Gas Turbine/Jet Engine (Simple Cycle Operation) | SERC | Winter | 958.8 | 159.8 | 1 | 1 | 9130-Lack of fuel: Physical failures of fuel supply or delivery/transportation of fuel | U1-Forced - Immediate | 300-Gas Turbine/Jet Engine (Simple Cycle Operation)
9130 | Lack of fuel: Physical failures of fuel supply or delivery/transportation of fuel | External | Economic | U1 | Forced - Immediate | 2022 | Gas | GG | 300 | Gas Turbine/Jet Engine (Simple Cycle Operation) | RFC | Winter | 1396.0917 | 45.5 | 1 | 1 | 9130-Lack of fuel: Physical failures of fuel supply or delivery/transportation of fuel | U1-Forced - Immediate | 300-Gas Turbine/Jet Engine (Simple Cycle Operation)
9130 | Lack of fuel: Physical failures of fuel supply or delivery/transportation of fuel | External | Economic | U1 | Forced - Immediate | 2022 | Gas | GG | 300 | Gas Turbine/Jet Engine (Simple Cycle Operation) | SERC | Winter | 3815.1166 | 53 | 4 | 4 | 9130-Lack of fuel: Physical failures of fuel supply or delivery/transportation of fuel | U1-Forced - Immediate | 300-Gas Turbine/Jet Engine (Simple Cycle Operation)
9130 | Lack of fuel: Physical failures of fuel supply or delivery/transportation of fuel | External | Economic | U1 | Forced - Immediate | 2022 | Gas | GG | 300 | Gas Turbine/Jet Engine (Simple Cycle Operation) | MRO | Winter | 5753.1833 | 77 | 1 | 1 | 9130-Lack of fuel: Physical failures of fuel supply or delivery/transportation of fuel | U1-Forced - Immediate | 300-Gas Turbine/Jet Engine (Simple Cycle Operation)
9130 | Lack of fuel: Physical failures of fuel supply or delivery/transportation of fuel | External | Economic | U1 | Forced - Immediate | 2022 | Gas | GG | 300 | Gas Turbine/Jet Engine (Simple Cycle Operation) | SERC | Winter | 5829.1166 | 53 | 3 | 3 | 9130-Lack of fuel: Physical failures of fuel supply or delivery/transportation of fuel | U1-Forced - Immediate | 300-Gas Turbine/Jet Engine (Simple Cycle Operation)
9130 | Lack of fuel: Physical failures of fuel supply or delivery/transportation of fuel | External | Economic | U1 | Forced - Immediate | 2022 | Gas | GG | 300 | Gas Turbine/Jet Engine (Simple Cycle Operation) | SERC | Winter | 11038.4666 | 92 | 1 | 1 | 9130-Lack of fuel: Physical failures of fuel supply or delivery/transportation of fuel | U1-Forced - Immediate | 300-Gas Turbine/Jet Engine (Simple Cycle Operation)
9130 | Lack of fuel: Physical failures of fuel supply or delivery/transportation of fuel | External | Economic | U1 | Forced - Immediate | 2022 | Gas | GG | 300 | Gas Turbine/Jet Engine (Simple Cycle Operation) | SERC | Winter | 17709.95 | 123 | 1 | 1 | 9130-Lack of fuel: Physical failures of fuel supply or delivery/transportation of fuel | U1-Forced - Immediate | 300-Gas Turbine/Jet Engine (Simple Cycle Operation)
9130 | Lack of fuel: Physical failures of fuel supply or delivery/transportation of fuel | External | Economic | U1 | Forced - Immediate | 2022 | Gas | GG | 300 | Gas Turbine/Jet Engine (Simple Cycle Operation) | RFC | Winter | 21492 | 179.1 | 1 | 1 | 9130-Lack of fuel: Physical failures of fuel supply or delivery/transportation of fuel | U1-Forced - Immediate | 300-Gas Turbine/Jet Engine (Simple Cycle Operation)
9130 | Lack of fuel: Physical failures of fuel supply or delivery/transportation of fuel | External | Economic | U1 | Forced - Immediate | 2022 | Gas | GG | 300 | Gas Turbine/Jet Engine (Simple Cycle Operation) | SERC | Off-Peak | 69.7 | 69.7 | 1 | 1 | 9130-Lack of fuel: Physical failures of fuel supply or delivery/transportation of fuel | U1-Forced - Immediate | 300-Gas Turbine/Jet Engine (Simple Cycle Operation)
9130 | Lack of fuel: Physical failures of fuel supply or delivery/transportation of fuel | External | Economic | U1 | Forced - Immediate | 2022 | Gas | GG | 300 | Gas Turbine/Jet Engine (Simple Cycle Operation) | SERC | Off-Peak | 5688 | 79 | 1 | 1 | 9130-Lack of fuel: Physical failures of fuel supply or delivery/transportation of fuel | U1-Forced - Immediate | 300-Gas Turbine/Jet Engine (Simple Cycle Operation)
9130 | Lack of fuel: Physical failures of fuel supply or delivery/transportation of fuel | External | Economic | U1 | Forced - Immediate | 2022 | Gas | GG | 300 | Gas Turbine/Jet Engine (Simple Cycle Operation) | SERC | Summer | 192.5816 | 97.1 | 1 | 1 | 9130-Lack of fuel: Physical failures of fuel supply or delivery/transportation of fuel | U1-Forced - Immediate | 300-Gas Turbine/Jet Engine (Simple Cycle Operation)
9130 | Lack of fuel: Physical failures of fuel supply or delivery/transportation of fuel | External | Economic | U1 | Forced - Immediate | 2022 | Gas | GG | 300 | Gas Turbine/Jet Engine (Simple Cycle Operation) | SERC | Summer | 193.7716 | 97.7 | 1 | 1 | 9130-Lack of fuel: Physical failures of fuel supply or delivery/transportation of fuel | U1-Forced - Immediate | 300-Gas Turbine/Jet Engine (Simple Cycle Operation)
9130 | Lack of fuel: Physical failures of fuel supply or delivery/transportation of fuel | External | Economic | U1 | Forced - Immediate | 2022 | Gas | GG | 300 | Gas Turbine/Jet Engine (Simple Cycle Operation) | SERC | Summer | 201.9133 | 97.7 | 1 | 1 | 9130-Lack of fuel: Physical failures of fuel supply or delivery/transportation of fuel | U1-Forced - Immediate | 300-Gas Turbine/Jet Engine (Simple Cycle Operation)
9130 | Lack of fuel: Physical failures of fuel supply or delivery/transportation of fuel | External | Economic | U1 | Forced - Immediate | 2022 | Gas | GG | 300 | Gas Turbine/Jet Engine (Simple Cycle Operation) | SERC | Summer | 304.4983 | 97.7 | 1 | 1 | 9130-Lack of fuel: Physical failures of fuel supply or delivery/transportation of fuel | U1-Forced - Immediate | 300-Gas Turbine/Jet Engine (Simple Cycle Operation)
9130 | Lack of fuel: Physical failures of fuel supply or delivery/transportation of fuel | External | Economic | U1 | Forced - Immediate | 2022 | Gas | GG | 300 | Gas Turbine/Jet Engine (Simple Cycle Operation) | SERC | Summer | 442.9066 | 97.7 | 1 | 1 | 9130-Lack of fuel: Physical failures of fuel supply or delivery/transportation of fuel | U1-Forced - Immediate | 300-Gas Turbine/Jet Engine (Simple Cycle Operation)
9130 | Lack of fuel: Physical failures of fuel supply or delivery/transportation of fuel | External | Economic | U1 | Forced - Immediate | 2022 | Gas | GG | 300 | Gas Turbine/Jet Engine (Simple Cycle Operation) | RFC | Summer | 4237.2199 | 167.7 | 1 | 1 | 9130-Lack of fuel: Physical failures of fuel supply or delivery/transportation of fuel | U1-Forced - Immediate | 300-Gas Turbine/Jet Engine (Simple Cycle Operation)
9130 | Lack of fuel: Physical failures of fuel supply or delivery/transportation of fuel | External | Economic | U1 | Forced - Immediate | 2022 | Gas | GG | 300 | Gas Turbine/Jet Engine (Simple Cycle Operation) | SERC | Winter | 960 | 160 | 1 | 1 | 9130-Lack of fuel: Physical failures of fuel supply or delivery/transportation of fuel | U1-Forced - Immediate | 300-Gas Turbine/Jet Engine (Simple Cycle Operation)
9130 | Lack of fuel: Physical failures of fuel supply or delivery/transportation of fuel | External | Economic | U1 | Forced - Immediate | 2022 | Gas | GG | 300 | Gas Turbine/Jet Engine (Simple Cycle Operation) | RFC | Winter | 1393.85 | 45.7 | 1 | 1 | 9130-Lack of fuel: Physical failures of fuel supply or delivery/transportation of fuel | U1-Forced - Immediate | 300-Gas Turbine/Jet Engine (Simple Cycle Operation)
9130 | Lack of fuel: Physical failures of fuel supply or delivery/transportation of fuel | External | Economic | U1 | Forced - Immediate | 2022 | Gas | GG | 300 | Gas Turbine/Jet Engine (Simple Cycle Operation) | RFC | Winter | 1911.4666 | 56 | 1 | 1 | 9130-Lack of fuel: Physical failures of fuel supply or delivery/transportation of fuel | U1-Forced - Immediate | 300-Gas Turbine/Jet Engine (Simple Cycle Operation)
9130 | Lack of fuel: Physical failures of fuel supply or delivery/transportation of fuel | External | Economic | U1 | Forced - Immediate | 2022 | Gas | GG | 300 | Gas Turbine/Jet Engine (Simple Cycle Operation) | MRO | Winter | 4935 | 105 | 1 | 1 | 9130-Lack of fuel: Physical failures of fuel supply or delivery/transportation of fuel | U1-Forced - Immediate | 300-Gas Turbine/Jet Engine (Simple Cycle Operation)
9130 | Lack of fuel: Physical failures of fuel supply or delivery/transportation of fuel | External | Economic | U1 | Forced - Immediate | 2022 | Gas | GG | 300 | Gas Turbine/Jet Engine (Simple Cycle Operation) | RFC | Winter | 8673.9499 | 84.9 | 3 | 3 | 9130-Lack of fuel: Physical failures of fuel supply or delivery/transportation of fuel | U1-Forced - Immediate | 300-Gas Turbine/Jet Engine (Simple Cycle Operation)
9130 | Lack of fuel: Physical failures of fuel supply or delivery/transportation of fuel | External | Economic | U2 | Forced - Delayed | 2022 | Gas | GG | 300 | Gas Turbine/Jet Engine (Simple Cycle Operation) | RFC | Winter | 185.1666 | 55 | 1 | 1 | 9130-Lack of fuel: Physical failures of fuel supply or delivery/transportation of fuel | U2-Forced - Delayed | 300-Gas Turbine/Jet Engine (Simple Cycle Operation)
9130 | Lack of fuel: Physical failures of fuel supply or delivery/transportation of fuel | External | Economic | U3 | Forced - Postponed | 2022 | Gas | GG | 300 | Gas Turbine/Jet Engine (Simple Cycle Operation) | MRO | Winter | 1800.5166 | 77 | 1 | 1 | 9130-Lack of fuel: Physical failures of fuel supply or delivery/transportation of fuel | U3-Forced - Postponed | 300-Gas Turbine/Jet Engine (Simple Cycle Operation)
9130 | Lack of fuel: Physical failures of fuel supply or delivery/transportation of fuel | External | Economic | D1 | Forced - Immediate | 2022 | Gas | GG | 300 | Gas Turbine/Jet Engine (Simple Cycle Operation) | TRE | Off-Peak | 22.75 | 13 | 1 | 1 | 9130-Lack of fuel: Physical failures of fuel supply or delivery/transportation of fuel | D1-Forced - Immediate | 300-Gas Turbine/Jet Engine (Simple Cycle Operation)
9130 | Lack of fuel: Physical failures of fuel supply or delivery/transportation of fuel | External | Economic | U1 | Forced - Immediate | 2022 | Gas | GG | 300 | Gas Turbine/Jet Engine (Simple Cycle Operation) | SERC | Off-Peak | 1.6283 | 97.7 | 1 | 1 | 9130-Lack of fuel: Physical failures of fuel supply or delivery/transportation of fuel | U1-Forced - Immediate | 300-Gas Turbine/Jet Engine (Simple Cycle Operation)
9130 | Lack of fuel: Physical failures of fuel supply or delivery/transportation of fuel | External | Economic | U1 | Forced - Immediate | 2022 | Gas | GG | 300 | Gas Turbine/Jet Engine (Simple Cycle Operation) | SERC | Off-Peak | 72.7 | 72.7 | 1 | 1 | 9130-Lack of fuel: Physical failures of fuel supply or delivery/transportation of fuel | U1-Forced - Immediate | 300-Gas Turbine/Jet Engine (Simple Cycle Operation)
9130 | Lack of fuel: Physical failures of fuel supply or delivery/transportation of fuel | External | Economic | U1 | Forced - Immediate | 2022 | Gas | GG | 300 | Gas Turbine/Jet Engine (Simple Cycle Operation) | SERC | Off-Peak | 107.6533 | 73.4 | 1 | 1 | 9130-Lack of fuel: Physical failures of fuel supply or delivery/transportation of fuel | U1-Forced - Immediate | 300-Gas Turbine/Jet Engine (Simple Cycle Operation)
9130 | Lack of fuel: Physical failures of fuel supply or delivery/transportation of fuel | External | Economic | U1 | Forced - Immediate | 2022 | Gas | GG | 300 | Gas Turbine/Jet Engine (Simple Cycle Operation) | WECC | Off-Peak | 2303.2 | 48 | 2 | 2 | 9130-Lack of fuel: Physical failures of fuel supply or delivery/transportation of fuel | U1-Forced - Immediate | 300-Gas Turbine/Jet Engine (Simple Cycle Operation)
9130 | Lack of fuel: Physical failures of fuel supply or delivery/transportation of fuel | External | Economic | U1 | Forced - Immediate | 2022 | Gas | GG | 300 | Gas Turbine/Jet Engine (Simple Cycle Operation) | MRO | Summer | 31.0917 | 45.5 | 2 | 2 | 9130-Lack of fuel: Physical failures of fuel supply or delivery/transportation of fuel | U1-Forced - Immediate | 300-Gas Turbine/Jet Engine (Simple Cycle Operation)
9130 | Lack of fuel: Physical failures of fuel supply or delivery/transportation of fuel | External | Economic | U1 | Forced - Immediate | 2022 | Gas | GG | 300 | Gas Turbine/Jet Engine (Simple Cycle Operation) | SERC | Summer | 111.665 | 97.1 | 1 | 1 | 9130-Lack of fuel: Physical failures of fuel supply or delivery/transportation of fuel | U1-Forced - Immediate | 300-Gas Turbine/Jet Engine (Simple Cycle Operation)
9130 | Lack of fuel: Physical failures of fuel supply or delivery/transportation of fuel | External | Economic | U1 | Forced - Immediate | 2022 | Gas | GG | 300 | Gas Turbine/Jet Engine (Simple Cycle Operation) | SERC | Summer | 144.9216 | 97.7 | 1 | 1 | 9130-Lack of fuel: Physical failures of fuel supply or delivery/transportation of fuel | U1-Forced - Immediate | 300-Gas Turbine/Jet Engine (Simple Cycle Operation)
9130 | Lack of fuel: Physical failures of fuel supply or delivery/transportation of fuel | External | Economic | U1 | Forced - Immediate | 2022 | Gas | GG | 300 | Gas Turbine/Jet Engine (Simple Cycle Operation) | SERC | Summer | 252.3916 | 97.7 | 1 | 1 | 9130-Lack of fuel: Physical failures of fuel supply or delivery/transportation of fuel | U1-Forced - Immediate | 300-Gas Turbine/Jet Engine (Simple Cycle Operation)
9130 | Lack of fuel: Physical failures of fuel supply or delivery/transportation of fuel | External | Economic | U1 | Forced - Immediate | 2022 | Gas | GG | 300 | Gas Turbine/Jet Engine (Simple Cycle Operation) | RFC | Winter | 84 | 42 | 10 | 10 | 9130-Lack of fuel: Physical failures of fuel supply or delivery/transportation of fuel | U1-Forced - Immediate | 300-Gas Turbine/Jet Engine (Simple Cycle Operation)
9130 | Lack of fuel: Physical failures of fuel supply or delivery/transportation of fuel | External | Economic | U1 | Forced - Immediate | 2022 | Gas | GG | 300 | Gas Turbine/Jet Engine (Simple Cycle Operation) | WECC | Winter | 244.8333 | 65 | 3 | 3 | 9130-Lack of fuel: Physical failures of fuel supply or delivery/transportation of fuel | U1-Forced - Immediate | 300-Gas Turbine/Jet Engine (Simple Cycle Operation)
9130 | Lack of fuel: Physical failures of fuel supply or delivery/transportation of fuel | External | Economic | U1 | Forced - Immediate | 2022 | Gas | GG | 300 | Gas Turbine/Jet Engine (Simple Cycle Operation) | SERC | Winter | 779.1333 | 52 | 1 | 1 | 9130-Lack of fuel: Physical failures of fuel supply or delivery/transportation of fuel | U1-Forced - Immediate | 300-Gas Turbine/Jet Engine (Simple Cycle Operation)
9130 | Lack of fuel: Physical failures of fuel supply or delivery/transportation of fuel | External | Economic | U1 | Forced - Immediate | 2022 | Gas | GG | 300 | Gas Turbine/Jet Engine (Simple Cycle Operation) | RFC | Winter | 1365.7783 | 45.1 | 1 | 1 | 9130-Lack of fuel: Physical failures of fuel supply or delivery/transportation of fuel | U1-Forced - Immediate | 300-Gas Turbine/Jet Engine (Simple Cycle Operation)
9130 | Lack of fuel: Physical failures of fuel supply or delivery/transportation of fuel | External | Economic | U1 | Forced - Immediate | 2022 | Gas | GG | 300 | Gas Turbine/Jet Engine (Simple Cycle Operation) | RFC | Winter | 1643.9499 | 183 | 1 | 1 | 9130-Lack of fuel: Physical failures of fuel supply or delivery/transportation of fuel | U1-Forced - Immediate | 300-Gas Turbine/Jet Engine (Simple Cycle Operation)
9130 | Lack of fuel: Physical failures of fuel supply or delivery/transportation of fuel | External | Economic | U1 | Forced - Immediate | 2022 | Gas | GG | 300 | Gas Turbine/Jet Engine (Simple Cycle Operation) | SERC | Winter | 1715.1333 | 52 | 1 | 1 | 9130-Lack of fuel: Physical failures of fuel supply or delivery/transportation of fuel | U1-Forced - Immediate | 300-Gas Turbine/Jet Engine (Simple Cycle Operation)
9130 | Lack of fuel: Physical failures of fuel supply or delivery/transportation of fuel | External | Economic | U1 | Forced - Immediate | 2022 | Gas | GG | 300 | Gas Turbine/Jet Engine (Simple Cycle Operation) | MRO | Winter | 1806.3 | 162 | 1 | 1 | 9130-Lack of fuel: Physical failures of fuel supply or delivery/transportation of fuel | U1-Forced - Immediate | 300-Gas Turbine/Jet Engine (Simple Cycle Operation)
9130 | Lack of fuel: Physical failures of fuel supply or delivery/transportation of fuel | External | Economic | U1 | Forced - Immediate | 2022 | Gas | GG | 300 | Gas Turbine/Jet Engine (Simple Cycle Operation) | NPCC | Winter | 2373.2333 | 49 | 1 | 1 | 9130-Lack of fuel: Physical failures of fuel supply or delivery/transportation of fuel | U1-Forced - Immediate | 300-Gas Turbine/Jet Engine (Simple Cycle Operation)
9130 | Lack of fuel: Physical failures of fuel supply or delivery/transportation of fuel | External | Economic | U1 | Forced - Immediate | 2022 | Gas | GG | 300 | Gas Turbine/Jet Engine (Simple Cycle Operation) | SERC | Winter | 5012.8 | 52 | 1 | 1 | 9130-Lack of fuel: Physical failures of fuel supply or delivery/transportation of fuel | U1-Forced - Immediate | 300-Gas Turbine/Jet Engine (Simple Cycle Operation)
9130 | Lack of fuel: Physical failures of fuel supply or delivery/transportation of fuel | External | Economic | U1 | Forced - Immediate | 2022 | Gas | GG | 300 | Gas Turbine/Jet Engine (Simple Cycle Operation) | SERC | Winter | 5520 | 46 | 1 | 1 | 9130-Lack of fuel: Physical failures of fuel supply or delivery/transportation of fuel | U1-Forced - Immediate | 300-Gas Turbine/Jet Engine (Simple Cycle Operation)
9130 | Lack of fuel: Physical failures of fuel supply or delivery/transportation of fuel | External | Economic | U1 | Forced - Immediate | 2022 | Gas | GG | 300 | Gas Turbine/Jet Engine (Simple Cycle Operation) | RFC | Winter | 8694.3833 | 85.1 | 2 | 2 | 9130-Lack of fuel: Physical failures of fuel supply or delivery/transportation of fuel | U1-Forced - Immediate | 300-Gas Turbine/Jet Engine (Simple Cycle Operation)
9130 | Lack of fuel: Physical failures of fuel supply or delivery/transportation of fuel | External | Economic | D1 | Forced - Immediate | 2022 | Gas | GG | 300 | Gas Turbine/Jet Engine (Simple Cycle Operation) | RFC | Summer | 6.4167 | 3.5 | 1 | 1 | 9130-Lack of fuel: Physical failures of fuel supply or delivery/transportation of fuel | D1-Forced - Immediate | 300-Gas Turbine/Jet Engine (Simple Cycle Operation)
9130 | Lack of fuel: Physical failures of fuel supply or delivery/transportation of fuel | External | Economic | D1 | Forced - Immediate | 2022 | Gas | GG | 300 | Gas Turbine/Jet Engine (Simple Cycle Operation) | RFC | Winter | 1188.18 | 28.98 | 1 | 1 | 9130-Lack of fuel: Physical failures of fuel supply or delivery/transportation of fuel | D1-Forced - Immediate | 300-Gas Turbine/Jet Engine (Simple Cycle Operation)
9130 | Lack of fuel: Physical failures of fuel supply or delivery/transportation of fuel | External | Economic | U1 | Forced - Immediate | 2022 | Gas | GG | 300 | Gas Turbine/Jet Engine (Simple Cycle Operation) | SERC | Off-Peak | 349.56 | 97.1 | 1 | 1 | 9130-Lack of fuel: Physical failures of fuel supply or delivery/transportation of fuel | U1-Forced - Immediate | 300-Gas Turbine/Jet Engine (Simple Cycle Operation)
9130 | Lack of fuel: Physical failures of fuel supply or delivery/transportation of fuel | External | Economic | U1 | Forced - Immediate | 2022 | Gas | GG | 300 | Gas Turbine/Jet Engine (Simple Cycle Operation) | SERC | Off-Peak | 5616 | 78 | 1 | 1 | 9130-Lack of fuel: Physical failures of fuel supply or delivery/transportation of fuel | U1-Forced - Immediate | 300-Gas Turbine/Jet Engine (Simple Cycle Operation)
9130 | Lack of fuel: Physical failures of fuel supply or delivery/transportation of fuel | External | Economic | U1 | Forced - Immediate | 2022 | Gas | GG | 300 | Gas Turbine/Jet Engine (Simple Cycle Operation) | SERC | Summer | 132.7033 | 97.1 | 1 | 1 | 9130-Lack of fuel: Physical failures of fuel supply or delivery/transportation of fuel | U1-Forced - Immediate | 300-Gas Turbine/Jet Engine (Simple Cycle Operation)
9130 | Lack of fuel: Physical failures of fuel supply or delivery/transportation of fuel | External | Economic | U1 | Forced - Immediate | 2022 | Gas | GG | 300 | Gas Turbine/Jet Engine (Simple Cycle Operation) | SERC | Summer | 133.5233 | 97.7 | 1 | 1 | 9130-Lack of fuel: Physical failures of fuel supply or delivery/transportation of fuel | U1-Forced - Immediate | 300-Gas Turbine/Jet Engine (Simple Cycle Operation)
9130 | Lack of fuel: Physical failures of fuel supply or delivery/transportation of fuel | External | Economic | U1 | Forced - Immediate | 2022 | Gas | GG | 300 | Gas Turbine/Jet Engine (Simple Cycle Operation) | SERC | Summer | 161.8333 | 97.1 | 1 | 2 | 9130-Lack of fuel: Physical failures of fuel supply or delivery/transportation of fuel | U1-Forced - Immediate | 300-Gas Turbine/Jet Engine (Simple Cycle Operation)
9130 | Lack of fuel: Physical failures of fuel supply or delivery/transportation of fuel | External | Economic | U1 | Forced - Immediate | 2022 | Gas | GG | 300 | Gas Turbine/Jet Engine (Simple Cycle Operation) | SERC | Summer | 390.8 | 97.7 | 1 | 1 | 9130-Lack of fuel: Physical failures of fuel supply or delivery/transportation of fuel | U1-Forced - Immediate | 300-Gas Turbine/Jet Engine (Simple Cycle Operation)
9130 | Lack of fuel: Physical failures of fuel supply or delivery/transportation of fuel | External | Economic | U1 | Forced - Immediate | 2022 | Gas | GG | 300 | Gas Turbine/Jet Engine (Simple Cycle Operation) | SERC | Summer | 12961.8666 | 104 | 1 | 1 | 9130-Lack of fuel: Physical failures of fuel supply or delivery/transportation of fuel | U1-Forced - Immediate | 300-Gas Turbine/Jet Engine (Simple Cycle Operation)
9130 | Lack of fuel: Physical failures of fuel supply or delivery/transportation of fuel | External | Economic | U1 | Forced - Immediate | 2022 | Gas | GG | 300 | Gas Turbine/Jet Engine (Simple Cycle Operation) | WECC | Winter | 216.6666 | 65 | 4 | 4 | 9130-Lack of fuel: Physical failures of fuel supply or delivery/transportation of fuel | U1-Forced - Immediate | 300-Gas Turbine/Jet Engine (Simple Cycle Operation)
9130 | Lack of fuel: Physical failures of fuel supply or delivery/transportation of fuel | External | Economic | U1 | Forced - Immediate | 2022 | Gas | GG | 300 | Gas Turbine/Jet Engine (Simple Cycle Operation) | RFC | Winter | 1393.84 | 53.2 | 1 | 1 | 9130-Lack of fuel: Physical failures of fuel supply or delivery/transportation of fuel | U1-Forced - Immediate | 300-Gas Turbine/Jet Engine (Simple Cycle Operation)
9130 | Lack of fuel: Physical failures of fuel supply or delivery/transportation of fuel | External | Economic | U1 | Forced - Immediate | 2022 | Gas | GG | 300 | Gas Turbine/Jet Engine (Simple Cycle Operation) | SERC | Winter | 3603.1166 | 53 | 4 | 4 | 9130-Lack of fuel: Physical failures of fuel supply or delivery/transportation of fuel | U1-Forced - Immediate | 300-Gas Turbine/Jet Engine (Simple Cycle Operation)
9130 | Lack of fuel: Physical failures of fuel supply or delivery/transportation of fuel | External | Economic | D1 | Forced - Immediate | 2022 | Gas | GG | 300 | Gas Turbine/Jet Engine (Simple Cycle Operation) | MRO | Off-Peak | 0.24999 | 15 | 2 | 2 | 9130-Lack of fuel: Physical failures of fuel supply or delivery/transportation of fuel | D1-Forced - Immediate | 300-Gas Turbine/Jet Engine (Simple Cycle Operation)
9130 | Lack of fuel: Physical failures of fuel supply or delivery/transportation of fuel | External | Economic | D1 | Forced - Immediate | 2022 | Gas | GG | 300 | Gas Turbine/Jet Engine (Simple Cycle Operation) | TRE | Off-Peak | 32 | 16 | 1 | 1 | 9130-Lack of fuel: Physical failures of fuel supply or delivery/transportation of fuel | D1-Forced - Immediate | 300-Gas Turbine/Jet Engine (Simple Cycle Operation)
9130 | Lack of fuel: Physical failures of fuel supply or delivery/transportation of fuel | External | Economic | D1 | Forced - Immediate | 2022 | Gas | GG | 300 | Gas Turbine/Jet Engine (Simple Cycle Operation) | SERC | Winter | 4070.75 | 95 | 1 | 1 | 9130-Lack of fuel: Physical failures of fuel supply or delivery/transportation of fuel | D1-Forced - Immediate | 300-Gas Turbine/Jet Engine (Simple Cycle Operation)
9130 | Lack of fuel: Physical failures of fuel supply or delivery/transportation of fuel | External | Economic | U1 | Forced - Immediate | 2022 | Gas | GG | 300 | Gas Turbine/Jet Engine (Simple Cycle Operation) | SERC | Summer | 205.17 | 97.7 | 1 | 1 | 9130-Lack of fuel: Physical failures of fuel supply or delivery/transportation of fuel | U1-Forced - Immediate | 300-Gas Turbine/Jet Engine (Simple Cycle Operation)
9130 | Lack of fuel: Physical failures of fuel supply or delivery/transportation of fuel | External | Economic | U1 | Forced - Immediate | 2022 | Gas | GG | 300 | Gas Turbine/Jet Engine (Simple Cycle Operation) | SERC | Summer | 254.0783 | 97.1 | 1 | 1 | 9130-Lack of fuel: Physical failures of fuel supply or delivery/transportation of fuel | U1-Forced - Immediate | 300-Gas Turbine/Jet Engine (Simple Cycle Operation)
9130 | Lack of fuel: Physical failures of fuel supply or delivery/transportation of fuel | External | Economic | U1 | Forced - Immediate | 2022 | Gas | GG | 300 | Gas Turbine/Jet Engine (Simple Cycle Operation) | SERC | Summer | 499.8983 | 97.7 | 1 | 1 | 9130-Lack of fuel: Physical failures of fuel supply or delivery/transportation of fuel | U1-Forced - Immediate | 300-Gas Turbine/Jet Engine (Simple Cycle Operation)
9130 | Lack of fuel: Physical failures of fuel supply or delivery/transportation of fuel | External | Economic | U1 | Forced - Immediate | 2022 | Gas | GG | 300 | Gas Turbine/Jet Engine (Simple Cycle Operation) | MRO | Summer | 1696.9 | 71 | 3 | 3 | 9130-Lack of fuel: Physical failures of fuel supply or delivery/transportation of fuel | U1-Forced - Immediate | 300-Gas Turbine/Jet Engine (Simple Cycle Operation)
9130 | Lack of fuel: Physical failures of fuel supply or delivery/transportation of fuel | External | Economic | U1 | Forced - Immediate | 2022 | Gas | GG | 300 | Gas Turbine/Jet Engine (Simple Cycle Operation) | RFC | Summer | 4254.9066 | 168.4 | 1 | 1 | 9130-Lack of fuel: Physical failures of fuel supply or delivery/transportation of fuel | U1-Forced - Immediate | 300-Gas Turbine/Jet Engine (Simple Cycle Operation)
9130 | Lack of fuel: Physical failures of fuel supply or delivery/transportation of fuel | External | Economic | U1 | Forced - Immediate | 2022 | Gas | GG | 300 | Gas Turbine/Jet Engine (Simple Cycle Operation) | RFC | Winter | 45.4666 | 88 | 1 | 1 | 9130-Lack of fuel: Physical failures of fuel supply or delivery/transportation of fuel | U1-Forced - Immediate | 300-Gas Turbine/Jet Engine (Simple Cycle Operation)
9130 | Lack of fuel: Physical failures of fuel supply or delivery/transportation of fuel | External | Economic | U1 | Forced - Immediate | 2022 | Gas | GG | 300 | Gas Turbine/Jet Engine (Simple Cycle Operation) | WECC | Winter | 405.3332 | 128 | 1 | 1 | 9130-Lack of fuel: Physical failures of fuel supply or delivery/transportation of fuel | U1-Forced - Immediate | 300-Gas Turbine/Jet Engine (Simple Cycle Operation)
9130 | Lack of fuel: Physical failures of fuel supply or delivery/transportation of fuel | External | Economic | U1 | Forced - Immediate | 2022 | Gas | GG | 300 | Gas Turbine/Jet Engine (Simple Cycle Operation) | RFC | Winter | 416.7 | 92.6 | 1 | 1 | 9130-Lack of fuel: Physical failures of fuel supply or delivery/transportation of fuel | U1-Forced - Immediate | 300-Gas Turbine/Jet Engine (Simple Cycle Operation)
9130 | Lack of fuel: Physical failures of fuel supply or delivery/transportation of fuel | External | Economic | U1 | Forced - Immediate | 2022 | Gas | GG | 300 | Gas Turbine/Jet Engine (Simple Cycle Operation) | RFC | Winter | 417.6 | 92.8 | 1 | 1 | 9130-Lack of fuel: Physical failures of fuel supply or delivery/transportation of fuel | U1-Forced - Immediate | 300-Gas Turbine/Jet Engine (Simple Cycle Operation)
9130 | Lack of fuel: Physical failures of fuel supply or delivery/transportation of fuel | External | Economic | U1 | Forced - Immediate | 2022 | Gas | GG | 300 | Gas Turbine/Jet Engine (Simple Cycle Operation) | SERC | Winter | 449.25 | 45 | 4 | 4 | 9130-Lack of fuel: Physical failures of fuel supply or delivery/transportation of fuel | U1-Forced - Immediate | 300-Gas Turbine/Jet Engine (Simple Cycle Operation)
9130 | Lack of fuel: Physical failures of fuel supply or delivery/transportation of fuel | External | Economic | U1 | Forced - Immediate | 2022 | Gas | GG | 300 | Gas Turbine/Jet Engine (Simple Cycle Operation) | WECC | Winter | 823.3333 | 65 | 4 | 4 | 9130-Lack of fuel: Physical failures of fuel supply or delivery/transportation of fuel | U1-Forced - Immediate | 300-Gas Turbine/Jet Engine (Simple Cycle Operation)
9130 | Lack of fuel: Physical failures of fuel supply or delivery/transportation of fuel | External | Economic | U1 | Forced - Immediate | 2022 | Gas | GG | 300 | Gas Turbine/Jet Engine (Simple Cycle Operation) | RFC | Winter | 1405.2967 | 45.8 | 1 | 1 | 9130-Lack of fuel: Physical failures of fuel supply or delivery/transportation of fuel | U1-Forced - Immediate | 300-Gas Turbine/Jet Engine (Simple Cycle Operation)
9130 | Lack of fuel: Physical failures of fuel supply or delivery/transportation of fuel | External | Economic | U1 | Forced - Immediate | 2022 | Gas | GG | 300 | Gas Turbine/Jet Engine (Simple Cycle Operation) | SERC | Winter | 2543.1166 | 53 | 1 | 1 | 9130-Lack of fuel: Physical failures of fuel supply or delivery/transportation of fuel | U1-Forced - Immediate | 300-Gas Turbine/Jet Engine (Simple Cycle Operation)
9130 | Lack of fuel: Physical failures of fuel supply or delivery/transportation of fuel | External | Economic | U1 | Forced - Immediate | 2022 | Gas | GG | 300 | Gas Turbine/Jet Engine (Simple Cycle Operation) | MRO | Winter | 3713 | 79 | 1 | 1 | 9130-Lack of fuel: Physical failures of fuel supply or delivery/transportation of fuel | U1-Forced - Immediate | 300-Gas Turbine/Jet Engine (Simple Cycle Operation)
9130 | Lack of fuel: Physical failures of fuel supply or delivery/transportation of fuel | External | Economic | U1 | Forced - Immediate | 2022 | Gas | GG | 300 | Gas Turbine/Jet Engine (Simple Cycle Operation) | SERC | Winter | 7708.8 | 160.6 | 1 | 1 | 9130-Lack of fuel: Physical failures of fuel supply or delivery/transportation of fuel | U1-Forced - Immediate | 300-Gas Turbine/Jet Engine (Simple Cycle Operation)
9130 | Lack of fuel: Physical failures of fuel supply or delivery/transportation of fuel | External | Economic | D1 | Forced - Immediate | 2022 | Gas | GG | 300 | Gas Turbine/Jet Engine (Simple Cycle Operation) | RFC | Winter | 468.8083 | 25.25 | 1 | 1 | 9130-Lack of fuel: Physical failures of fuel supply or delivery/transportation of fuel | D1-Forced - Immediate | 300-Gas Turbine/Jet Engine (Simple Cycle Operation)
9130 | Lack of fuel: Physical failures of fuel supply or delivery/transportation of fuel | External | Economic | U1 | Forced - Immediate | 2022 | Gas | GG | 300 | Gas Turbine/Jet Engine (Simple Cycle Operation) | MRO | Off-Peak | 2100 | 42 | 1 | 1 | 9130-Lack of fuel: Physical failures of fuel supply or delivery/transportation of fuel | U1-Forced - Immediate | 300-Gas Turbine/Jet Engine (Simple Cycle Operation)
9130 | Lack of fuel: Physical failures of fuel supply or delivery/transportation of fuel | External | Economic | U1 | Forced - Immediate | 2022 | Gas | GG | 300 | Gas Turbine/Jet Engine (Simple Cycle Operation) | SERC | Summer | 130.2666 | 97.7 | 1 | 2 | 9130-Lack of fuel: Physical failures of fuel supply or delivery/transportation of fuel | U1-Forced - Immediate | 300-Gas Turbine/Jet Engine (Simple Cycle Operation)
9130 | Lack of fuel: Physical failures of fuel supply or delivery/transportation of fuel | External | Economic | U1 | Forced - Immediate | 2022 | Gas | GG | 300 | Gas Turbine/Jet Engine (Simple Cycle Operation) | SERC | Summer | 145.65 | 97.1 | 1 | 1 | 9130-Lack of fuel: Physical failures of fuel supply or delivery/transportation of fuel | U1-Forced - Immediate | 300-Gas Turbine/Jet Engine (Simple Cycle Operation)
9130 | Lack of fuel: Physical failures of fuel supply or delivery/transportation of fuel | External | Economic | U1 | Forced - Immediate | 2022 | Gas | GG | 300 | Gas Turbine/Jet Engine (Simple Cycle Operation) | RFC | Summer | 186.4333 | 94 | 1 | 1 | 9130-Lack of fuel: Physical failures of fuel supply or delivery/transportation of fuel | U1-Forced - Immediate | 300-Gas Turbine/Jet Engine (Simple Cycle Operation)
9130 | Lack of fuel: Physical failures of fuel supply or delivery/transportation of fuel | External | Economic | U1 | Forced - Immediate | 2022 | Gas | GG | 300 | Gas Turbine/Jet Engine (Simple Cycle Operation) | SERC | Summer | 388.4 | 97.1 | 1 | 1 | 9130-Lack of fuel: Physical failures of fuel supply or delivery/transportation of fuel | U1-Forced - Immediate | 300-Gas Turbine/Jet Engine (Simple Cycle Operation)
9130 | Lack of fuel: Physical failures of fuel supply or delivery/transportation of fuel | External | Economic | U1 | Forced - Immediate | 2022 | Gas | GG | 300 | Gas Turbine/Jet Engine (Simple Cycle Operation) | MRO | Summer | 3156.1833 | 45.5 | 1 | 1 | 9130-Lack of fuel: Physical failures of fuel supply or delivery/transportation of fuel | U1-Forced - Immediate | 300-Gas Turbine/Jet Engine (Simple Cycle Operation)
9130 | Lack of fuel: Physical failures of fuel supply or delivery/transportation of fuel | External | Economic | U1 | Forced - Immediate | 2022 | Gas | GG | 300 | Gas Turbine/Jet Engine (Simple Cycle Operation) | WECC | Winter | 482.1332 | 128 | 1 | 1 | 9130-Lack of fuel: Physical failures of fuel supply or delivery/transportation of fuel | U1-Forced - Immediate | 300-Gas Turbine/Jet Engine (Simple Cycle Operation)
9130 | Lack of fuel: Physical failures of fuel supply or delivery/transportation of fuel | External | Economic | U1 | Forced - Immediate | 2022 | Gas | GG | 300 | Gas Turbine/Jet Engine (Simple Cycle Operation) | MRO | Winter | 1109.952 | 50.76 | 1 | 1 | 9130-Lack of fuel: Physical failures of fuel supply or delivery/transportation of fuel | U1-Forced - Immediate | 300-Gas Turbine/Jet Engine (Simple Cycle Operation)
9130 | Lack of fuel: Physical failures of fuel supply or delivery/transportation of fuel | External | Economic | U1 | Forced - Immediate | 2022 | Gas | GG | 300 | Gas Turbine/Jet Engine (Simple Cycle Operation) | RFC | Winter | 1391.5567 | 45.8 | 1 | 1 | 9130-Lack of fuel: Physical failures of fuel supply or delivery/transportation of fuel | U1-Forced - Immediate | 300-Gas Turbine/Jet Engine (Simple Cycle Operation)
9130 | Lack of fuel: Physical failures of fuel supply or delivery/transportation of fuel | External | Economic | U1 | Forced - Immediate | 2022 | Gas | GG | 300 | Gas Turbine/Jet Engine (Simple Cycle Operation) | RFC | Winter | 1395.6133 | 53.2 | 1 | 1 | 9130-Lack of fuel: Physical failures of fuel supply or delivery/transportation of fuel | U1-Forced - Immediate | 300-Gas Turbine/Jet Engine (Simple Cycle Operation)
9130 | Lack of fuel: Physical failures of fuel supply or delivery/transportation of fuel | External | Economic | U1 | Forced - Immediate | 2022 | Gas | GG | 300 | Gas Turbine/Jet Engine (Simple Cycle Operation) | NPCC | Winter | 2379.7667 | 47 | 1 | 1 | 9130-Lack of fuel: Physical failures of fuel supply or delivery/transportation of fuel | U1-Forced - Immediate | 300-Gas Turbine/Jet Engine (Simple Cycle Operation)
9130 | Lack of fuel: Physical failures of fuel supply or delivery/transportation of fuel | External | Economic | U1 | Forced - Immediate | 2022 | Gas | GG | 300 | Gas Turbine/Jet Engine (Simple Cycle Operation) | SERC | Winter | 2552 | 44 | 2 | 2 | 9130-Lack of fuel: Physical failures of fuel supply or delivery/transportation of fuel | U1-Forced - Immediate | 300-Gas Turbine/Jet Engine (Simple Cycle Operation)
9130 | Lack of fuel: Physical failures of fuel supply or delivery/transportation of fuel | External | Economic | U1 | Forced - Immediate | 2022 | Gas | GG | 300 | Gas Turbine/Jet Engine (Simple Cycle Operation) | SERC | Winter | 3717.1333 | 52 | 1 | 1 | 9130-Lack of fuel: Physical failures of fuel supply or delivery/transportation of fuel | U1-Forced - Immediate | 300-Gas Turbine/Jet Engine (Simple Cycle Operation)
9130 | Lack of fuel: Physical failures of fuel supply or delivery/transportation of fuel | External | Economic | U1 | Forced - Immediate | 2022 | Gas | GG | 300 | Gas Turbine/Jet Engine (Simple Cycle Operation) | RFC | Winter | 8592.2166 | 84.1 | 1 | 1 | 9130-Lack of fuel: Physical failures of fuel supply or delivery/transportation of fuel | U1-Forced - Immediate | 300-Gas Turbine/Jet Engine (Simple Cycle Operation)
9130 | Lack of fuel: Physical failures of fuel supply or delivery/transportation of fuel | External | Economic | U1 | Forced - Immediate | 2022 | Gas | GG | 300 | Gas Turbine/Jet Engine (Simple Cycle Operation) | SERC | Winter | 8694 | 189 | 1 | 1 | 9130-Lack of fuel: Physical failures of fuel supply or delivery/transportation of fuel | U1-Forced - Immediate | 300-Gas Turbine/Jet Engine (Simple Cycle Operation)
9130 | Lack of fuel: Physical failures of fuel supply or delivery/transportation of fuel | External | Economic | D1 | Forced - Immediate | 2022 | Gas | GG | 300 | Gas Turbine/Jet Engine (Simple Cycle Operation) | SERC | Winter | 4668.6 | 93 | 1 | 1 | 9130-Lack of fuel: Physical failures of fuel supply or delivery/transportation of fuel | D1-Forced - Immediate | 300-Gas Turbine/Jet Engine (Simple Cycle Operation)
9130 | Lack of fuel: Physical failures of fuel supply or delivery/transportation of fuel | External | Economic | U1 | Forced - Immediate | 2022 | Gas | GG | 300 | Gas Turbine/Jet Engine (Simple Cycle Operation) | SERC | Off-Peak | 351.72 | 97.7 | 1 | 1 | 9130-Lack of fuel: Physical failures of fuel supply or delivery/transportation of fuel | U1-Forced - Immediate | 300-Gas Turbine/Jet Engine (Simple Cycle Operation)
9130 | Lack of fuel: Physical failures of fuel supply or delivery/transportation of fuel | External | Economic | U1 | Forced - Immediate | 2022 | Gas | GG | 300 | Gas Turbine/Jet Engine (Simple Cycle Operation) | SERC | Summer | 203.91 | 97.1 | 1 | 1 | 9130-Lack of fuel: Physical failures of fuel supply or delivery/transportation of fuel | U1-Forced - Immediate | 300-Gas Turbine/Jet Engine (Simple Cycle Operation)
9130 | Lack of fuel: Physical failures of fuel supply or delivery/transportation of fuel | External | Economic | U1 | Forced - Immediate | 2022 | Gas | GG | 300 | Gas Turbine/Jet Engine (Simple Cycle Operation) | SERC | Summer | 293.1 | 97.7 | 1 | 1 | 9130-Lack of fuel: Physical failures of fuel supply or delivery/transportation of fuel | U1-Forced - Immediate | 300-Gas Turbine/Jet Engine (Simple Cycle Operation)
9130 | Lack of fuel: Physical failures of fuel supply or delivery/transportation of fuel | External | Economic | U1 | Forced - Immediate | 2022 | Gas | GG | 300 | Gas Turbine/Jet Engine (Simple Cycle Operation) | RFC | Winter | 90.8333 | 50 | 1 | 1 | 9130-Lack of fuel: Physical failures of fuel supply or delivery/transportation of fuel | U1-Forced - Immediate | 300-Gas Turbine/Jet Engine (Simple Cycle Operation)
9130 | Lack of fuel: Physical failures of fuel supply or delivery/transportation of fuel | External | Economic | U1 | Forced - Immediate | 2022 | Gas | GG | 300 | Gas Turbine/Jet Engine (Simple Cycle Operation) | SERC | Winter | 219.2666 | 52 | 1 | 1 | 9130-Lack of fuel: Physical failures of fuel supply or delivery/transportation of fuel | U1-Forced - Immediate | 300-Gas Turbine/Jet Engine (Simple Cycle Operation)
9130 | Lack of fuel: Physical failures of fuel supply or delivery/transportation of fuel | External | Economic | U1 | Forced - Immediate | 2022 | Gas | GG | 300 | Gas Turbine/Jet Engine (Simple Cycle Operation) | MRO | Winter | 1696.8 | 168 | 1 | 1 | 9130-Lack of fuel: Physical failures of fuel supply or delivery/transportation of fuel | U1-Forced - Immediate | 300-Gas Turbine/Jet Engine (Simple Cycle Operation)
9130 | Lack of fuel: Physical failures of fuel supply or delivery/transportation of fuel | External | Economic | U1 | Forced - Immediate | 2022 | Gas | GG | 300 | Gas Turbine/Jet Engine (Simple Cycle Operation) | MRO | Winter | 3797.6 | 80.8 | 1 | 1 | 9130-Lack of fuel: Physical failures of fuel supply or delivery/transportation of fuel | U1-Forced - Immediate | 300-Gas Turbine/Jet Engine (Simple Cycle Operation)
9130 | Lack of fuel: Physical failures of fuel supply or delivery/transportation of fuel | External | Economic | U1 | Forced - Immediate | 2022 | Gas | GG | 300 | Gas Turbine/Jet Engine (Simple Cycle Operation) | RFC | Winter | 15147.5 | 182.5 | 1 | 1 | 9130-Lack of fuel: Physical failures of fuel supply or delivery/transportation of fuel | U1-Forced - Immediate | 300-Gas Turbine/Jet Engine (Simple Cycle Operation)
9130 | Lack of fuel: Physical failures of fuel supply or delivery/transportation of fuel | External | Economic | U1 | Forced - Immediate | 2022 | Gas | GG | 300 | Gas Turbine/Jet Engine (Simple Cycle Operation) | RFC | Winter | 21600 | 180 | 1 | 1 | 9130-Lack of fuel: Physical failures of fuel supply or delivery/transportation of fuel | U1-Forced - Immediate | 300-Gas Turbine/Jet Engine (Simple Cycle Operation)
9130 | Lack of fuel: Physical failures of fuel supply or delivery/transportation of fuel | External | Economic | U1 | Forced - Immediate | 2022 | Gas | GG | 300 | Gas Turbine/Jet Engine (Simple Cycle Operation) | SERC | Winter | 29997.9166 | 125 | 1 | 1 | 9130-Lack of fuel: Physical failures of fuel supply or delivery/transportation of fuel | U1-Forced - Immediate | 300-Gas Turbine/Jet Engine (Simple Cycle Operation)
9130 | Lack of fuel: Physical failures of fuel supply or delivery/transportation of fuel | External | Economic | U2 | Forced - Delayed | 2022 | Gas | GG | 300 | Gas Turbine/Jet Engine (Simple Cycle Operation) | RFC | Winter | 1144.9166 | 55 | 1 | 1 | 9130-Lack of fuel: Physical failures of fuel supply or delivery/transportation of fuel | U2-Forced - Delayed | 300-Gas Turbine/Jet Engine (Simple Cycle Operation)
9130 | Lack of fuel: Physical failures of fuel supply or delivery/transportation of fuel | External | Economic | D1 | Forced - Immediate | 2022 | Gas | PC | 650 | Fluidized Bed | SERC | Off-Peak | 1818.9333 | 16 | 1 | 1 | 9130-Lack of fuel: Physical failures of fuel supply or delivery/transportation of fuel | D1-Forced - Immediate | 650-Fluidized Bed
9130 | Lack of fuel: Physical failures of fuel supply or delivery/transportation of fuel | External | Economic | D1 | Forced - Immediate | 2022 | Other | WD | 650 | Fluidized Bed | RFC | Winter | 304.3 | 6.8 | 1 | 1 | 9130-Lack of fuel: Physical failures of fuel supply or delivery/transportation of fuel | D1-Forced - Immediate | 650-Fluidized Bed
9130 | Lack of fuel: Physical failures of fuel supply or delivery/transportation of fuel | External | Economic | D1 | Forced - Immediate | 2022 | Other | WD | 650 | Fluidized Bed | RFC | Winter | 622.75 | 31.8 | 1 | 1 | 9130-Lack of fuel: Physical failures of fuel supply or delivery/transportation of fuel | D1-Forced - Immediate | 650-Fluidized Bed
9130 | Lack of fuel: Physical failures of fuel supply or delivery/transportation of fuel | External | Economic | D3 | Forced - Postponed | 2022 | Gas | PC | 650 | Fluidized Bed | SERC | Off-Peak | 1449.6667 | 20 | 1 | 1 | 9130-Lack of fuel: Physical failures of fuel supply or delivery/transportation of fuel | D3-Forced - Postponed | 650-Fluidized Bed
9130 | Lack of fuel: Physical failures of fuel supply or delivery/transportation of fuel | External | Economic | D3 | Forced - Postponed | 2022 | Gas | PC | 650 | Fluidized Bed | SERC | Summer | 79.6667 | 20 | 1 | 1 | 9130-Lack of fuel: Physical failures of fuel supply or delivery/transportation of fuel | D3-Forced - Postponed | 650-Fluidized Bed
9130 | Lack of fuel: Physical failures of fuel supply or delivery/transportation of fuel | External | Economic | U1 | Forced - Immediate | 2022 | Gas | PC | 650 | Fluidized Bed | SERC | Summer | 55798.5 | 90 | 1 | 1 | 9130-Lack of fuel: Physical failures of fuel supply or delivery/transportation of fuel | U1-Forced - Immediate | 650-Fluidized Bed
9130 | Lack of fuel: Physical failures of fuel supply or delivery/transportation of fuel | External | Economic | D1 | Forced - Immediate | 2022 | Gas | PC | 650 | Fluidized Bed | SERC | Winter | 3946.9333 | 41 | 1 | 1 | 9130-Lack of fuel: Physical failures of fuel supply or delivery/transportation of fuel | D1-Forced - Immediate | 650-Fluidized Bed
9130 | Lack of fuel: Physical failures of fuel supply or delivery/transportation of fuel | External | Economic | D1 | Forced - Immediate | 2022 | Coal | OS | 800 | Miscellaneous | RFC | Winter | 18 | 20 | 1 | 1 | 9130-Lack of fuel: Physical failures of fuel supply or delivery/transportation of fuel | D1-Forced - Immediate | 800-Miscellaneous
9130 | Lack of fuel: Physical failures of fuel supply or delivery/transportation of fuel | External | Economic | D1 | Forced - Immediate | 2022 | Coal | OS | 800 | Miscellaneous | RFC | Winter | 2603.3333 | 20 | 1 | 1 | 9130-Lack of fuel: Physical failures of fuel supply or delivery/transportation of fuel | D1-Forced - Immediate | 800-Miscellaneous
9130 | Lack of fuel: Physical failures of fuel supply or delivery/transportation of fuel | External | Economic | D1 | Forced - Immediate | 2022 | Coal | OS | 800 | Miscellaneous | RFC | Winter | 74.6667 | 20 | 1 | 1 | 9130-Lack of fuel: Physical failures of fuel supply or delivery/transportation of fuel | D1-Forced - Immediate | 800-Miscellaneous
9130 | Lack of fuel: Physical failures of fuel supply or delivery/transportation of fuel | External | Economic | D1 | Forced - Immediate | 2022 | Gas | GG | 850 | Combined Cycle Block | SERC | Winter | 146.9 | 39 | 1 | 1 | 9130-Lack of fuel: Physical failures of fuel supply or delivery/transportation of fuel | D1-Forced - Immediate | 850-Combined Cycle Block
9130 | Lack of fuel: Physical failures of fuel supply or delivery/transportation of fuel | External | Economic | D1 | Forced - Immediate | 2022 | Gas | GG | 850 | Combined Cycle Block | TRE | Winter | 185.0667 | 32 | 1 | 1 | 9130-Lack of fuel: Physical failures of fuel supply or delivery/transportation of fuel | D1-Forced - Immediate | 850-Combined Cycle Block
9130 | Lack of fuel: Physical failures of fuel supply or delivery/transportation of fuel | External | Economic | D1 | Forced - Immediate | 2022 | Gas | GG | 850 | Combined Cycle Block | NPCC | Winter | 374.5058 | 236.53 | 1 | 1 | 9130-Lack of fuel: Physical failures of fuel supply or delivery/transportation of fuel | D1-Forced - Immediate | 850-Combined Cycle Block
9130 | Lack of fuel: Physical failures of fuel supply or delivery/transportation of fuel | External | Economic | D1 | Forced - Immediate | 2022 | Gas | GG | 850 | Combined Cycle Block | TRE | Winter | 397.8667 | 32 | 1 | 1 | 9130-Lack of fuel: Physical failures of fuel supply or delivery/transportation of fuel | D1-Forced - Immediate | 850-Combined Cycle Block
9130 | Lack of fuel: Physical failures of fuel supply or delivery/transportation of fuel | External | Economic | D1 | Forced - Immediate | 2022 | Gas | OG | 850 | Combined Cycle Block | SERC | Winter | 2375 | 100 | 1 | 1 | 9130-Lack of fuel: Physical failures of fuel supply or delivery/transportation of fuel | D1-Forced - Immediate | 850-Combined Cycle Block
9130 | Lack of fuel: Physical failures of fuel supply or delivery/transportation of fuel | External | Economic | D1 | Forced - Immediate | 2022 | Gas | GG | 850 | Combined Cycle Block | NPCC | Summer | 260.866 | 49.22 | 1 | 1 | 9130-Lack of fuel: Physical failures of fuel supply or delivery/transportation of fuel | D1-Forced - Immediate | 850-Combined Cycle Block
9130 | Lack of fuel: Physical failures of fuel supply or delivery/transportation of fuel | External | Economic | D1 | Forced - Immediate | 2022 | Gas | GG | 850 | Combined Cycle Block | SERC | Winter | 1423.96 | 293.6 | 1 | 1 | 9130-Lack of fuel: Physical failures of fuel supply or delivery/transportation of fuel | D1-Forced - Immediate | 850-Combined Cycle Block
9130 | Lack of fuel: Physical failures of fuel supply or delivery/transportation of fuel | External | Economic | U1 | Forced - Immediate | 2022 | Gas | GG | 850 | Combined Cycle Block | SERC | Off-Peak | 2274.9996 | 546 | 1 | 1 | 9130-Lack of fuel: Physical failures of fuel supply or delivery/transportation of fuel | U1-Forced - Immediate | 850-Combined Cycle Block
9130 | Lack of fuel: Physical failures of fuel supply or delivery/transportation of fuel | External | Economic | U3 | Forced - Postponed | 2022 | Gas | GG | 850 | Combined Cycle Block | SERC | Off-Peak | 45231.9498 | 501 | 1 | 1 | 9130-Lack of fuel: Physical failures of fuel supply or delivery/transportation of fuel | U3-Forced - Postponed | 850-Combined Cycle Block
9130 | Lack of fuel: Physical failures of fuel supply or delivery/transportation of fuel | External | Economic | D1 | Forced - Immediate | 2022 | Gas | GG | 850 | Combined Cycle Block | RFC | Winter | 5.4 | 4 | 1 | 1 | 9130-Lack of fuel: Physical failures of fuel supply or delivery/transportation of fuel | D1-Forced - Immediate | 850-Combined Cycle Block
9130 | Lack of fuel: Physical failures of fuel supply or delivery/transportation of fuel | External | Economic | D1 | Forced - Immediate | 2022 | Gas | GG | 850 | Combined Cycle Block | MRO | Winter | 26 | 39 | 1 | 1 | 9130-Lack of fuel: Physical failures of fuel supply or delivery/transportation of fuel | D1-Forced - Immediate | 850-Combined Cycle Block
9130 | Lack of fuel: Physical failures of fuel supply or delivery/transportation of fuel | External | Economic | D1 | Forced - Immediate | 2022 | Gas | GG | 850 | Combined Cycle Block | RFC | Winter | 26.8 | 24 | 1 | 1 | 9130-Lack of fuel: Physical failures of fuel supply or delivery/transportation of fuel | D1-Forced - Immediate | 850-Combined Cycle Block
9130 | Lack of fuel: Physical failures of fuel supply or delivery/transportation of fuel | External | Economic | D1 | Forced - Immediate | 2022 | Gas | GG | 850 | Combined Cycle Block | RFC | Winter | 7578.7332 | 316 | 1 | 1 | 9130-Lack of fuel: Physical failures of fuel supply or delivery/transportation of fuel | D1-Forced - Immediate | 850-Combined Cycle Block
9130 | Lack of fuel: Physical failures of fuel supply or delivery/transportation of fuel | External | Economic | D1 | Forced - Immediate | 2022 | Gas | GG | 850 | Combined Cycle Block | NPCC | Off-Peak | 423.9 | 15.7 | 1 | 2 | 9130-Lack of fuel: Physical failures of fuel supply or delivery/transportation of fuel | D1-Forced - Immediate | 850-Combined Cycle Block
9130 | Lack of fuel: Physical failures of fuel supply or delivery/transportation of fuel | External | Economic | D1 | Forced - Immediate | 2022 | Gas | GG | 850 | Combined Cycle Block | NPCC | Winter | 417.8575 | 212.47 | 1 | 1 | 9130-Lack of fuel: Physical failures of fuel supply or delivery/transportation of fuel | D1-Forced - Immediate | 850-Combined Cycle Block
9130 | Lack of fuel: Physical failures of fuel supply or delivery/transportation of fuel | External | Economic | D2 | Forced - Delayed | 2022 | Gas | GG | 850 | Combined Cycle Block | TRE | Winter | 618.2 | 132 | 1 | 1 | 9130-Lack of fuel: Physical failures of fuel supply or delivery/transportation of fuel | D2-Forced - Delayed | 850-Combined Cycle Block
9130 | Lack of fuel: Physical failures of fuel supply or delivery/transportation of fuel | External | Economic | D2 | Forced - Delayed | 2022 | Gas | GG | 850 | Combined Cycle Block | NPCC | Winter | 1731.0583 | 84.1 | 1 | 1 | 9130-Lack of fuel: Physical failures of fuel supply or delivery/transportation of fuel | D2-Forced - Delayed | 850-Combined Cycle Block
9130 | Lack of fuel: Physical failures of fuel supply or delivery/transportation of fuel | External | Economic | U1 | Forced - Immediate | 2022 | Gas | GG | 850 | Combined Cycle Block | NPCC | Winter | 18530 | 170 | 1 | 1 | 9130-Lack of fuel: Physical failures of fuel supply or delivery/transportation of fuel | U1-Forced - Immediate | 850-Combined Cycle Block
9130 | Lack of fuel: Physical failures of fuel supply or delivery/transportation of fuel | External | Economic | D1 | Forced - Immediate | 2022 | Gas | GG | 850 | Combined Cycle Block | NPCC | Summer | 660 | 11 | 1 | 1 | 9130-Lack of fuel: Physical failures of fuel supply or delivery/transportation of fuel | D1-Forced - Immediate | 850-Combined Cycle Block
9130 | Lack of fuel: Physical failures of fuel supply or delivery/transportation of fuel | External | Economic | D1 | Forced - Immediate | 2022 | Gas | GG | 850 | Combined Cycle Block | SERC | Winter | 162 | 81 | 2 | 2 | 9130-Lack of fuel: Physical failures of fuel supply or delivery/transportation of fuel | D1-Forced - Immediate | 850-Combined Cycle Block
9130 | Lack of fuel: Physical failures of fuel supply or delivery/transportation of fuel | External | Economic | D1 | Forced - Immediate | 2022 | Gas | GG | 850 | Combined Cycle Block | TRE | Winter | 226.1 | 38 | 1 | 1 | 9130-Lack of fuel: Physical failures of fuel supply or delivery/transportation of fuel | D1-Forced - Immediate | 850-Combined Cycle Block
9130 | Lack of fuel: Physical failures of fuel supply or delivery/transportation of fuel | External | Economic | D1 | Forced - Immediate | 2022 | Gas | GG | 850 | Combined Cycle Block | SERC | Winter | 1608.7498 | 297 | 1 | 1 | 9130-Lack of fuel: Physical failures of fuel supply or delivery/transportation of fuel | D1-Forced - Immediate | 850-Combined Cycle Block
9130 | Lack of fuel: Physical failures of fuel supply or delivery/transportation of fuel | External | Economic | D1 | Forced - Immediate | 2022 | Gas | GG | 850 | Combined Cycle Block | RFC | Winter | 12716 | 136 | 1 | 1 | 9130-Lack of fuel: Physical failures of fuel supply or delivery/transportation of fuel | D1-Forced - Immediate | 850-Combined Cycle Block
9130 | Lack of fuel: Physical failures of fuel supply or delivery/transportation of fuel | External | Economic | D1 | Forced - Immediate | 2022 | Waste Heat | WH | 850 | Combined Cycle Block | SERC | Summer | 355.2 | 48 | 1 | 1 | 9130-Lack of fuel: Physical failures of fuel supply or delivery/transportation of fuel | D1-Forced - Immediate | 850-Combined Cycle Block
9130 | Lack of fuel: Physical failures of fuel supply or delivery/transportation of fuel | External | Economic | D2 | Forced - Delayed | 2022 | Gas | GG | 850 | Combined Cycle Block | TRE | Winter | 799.5 | 130 | 1 | 1 | 9130-Lack of fuel: Physical failures of fuel supply or delivery/transportation of fuel | D2-Forced - Delayed | 850-Combined Cycle Block
9130 | Lack of fuel: Physical failures of fuel supply or delivery/transportation of fuel | External | Economic | D1 | Forced - Immediate | 2022 | Gas | GG | 850 | Combined Cycle Block | NPCC | Off-Peak | 157 | 15.7 | 1 | 1 | 9130-Lack of fuel: Physical failures of fuel supply or delivery/transportation of fuel | D1-Forced - Immediate | 850-Combined Cycle Block
9130 | Lack of fuel: Physical failures of fuel supply or delivery/transportation of fuel | External | Economic | D1 | Forced - Immediate | 2022 | Gas | GG | 850 | Combined Cycle Block | NPCC | Off-Peak | 266.9 | 15.7 | 1 | 1 | 9130-Lack of fuel: Physical failures of fuel supply or delivery/transportation of fuel | D1-Forced - Immediate | 850-Combined Cycle Block
9130 | Lack of fuel: Physical failures of fuel supply or delivery/transportation of fuel | External | Economic | D1 | Forced - Immediate | 2022 | Gas | GG | 850 | Combined Cycle Block | NPCC | Off-Peak | 404.7159 | 134.16 | 1 | 1 | 9130-Lack of fuel: Physical failures of fuel supply or delivery/transportation of fuel | D1-Forced - Immediate | 850-Combined Cycle Block
9130 | Lack of fuel: Physical failures of fuel supply or delivery/transportation of fuel | External | Economic | D1 | Forced - Immediate | 2022 | Gas | GG | 850 | Combined Cycle Block | NPCC | Summer | 229.177 | 62.22 | 1 | 1 | 9130-Lack of fuel: Physical failures of fuel supply or delivery/transportation of fuel | D1-Forced - Immediate | 850-Combined Cycle Block
9130 | Lack of fuel: Physical failures of fuel supply or delivery/transportation of fuel | External | Economic | D1 | Forced - Immediate | 2022 | Gas | GG | 850 | Combined Cycle Block | NPCC | Winter | 4058.8333 | 70 | 1 | 1 | 9130-Lack of fuel: Physical failures of fuel supply or delivery/transportation of fuel | D1-Forced - Immediate | 850-Combined Cycle Block
9130 | Lack of fuel: Physical failures of fuel supply or delivery/transportation of fuel | External | Economic | D1 | Forced - Immediate | 2022 | Gas | GG | 850 | Combined Cycle Block | SERC | Winter | 8935.2266 | 293.6 | 1 | 1 | 9130-Lack of fuel: Physical failures of fuel supply or delivery/transportation of fuel | D1-Forced - Immediate | 850-Combined Cycle Block
9130 | Lack of fuel: Physical failures of fuel supply or delivery/transportation of fuel | External | Economic | D2 | Forced - Delayed | 2022 | Gas | GG | 850 | Combined Cycle Block | TRE | Winter | 803 | 132 | 1 | 1 | 9130-Lack of fuel: Physical failures of fuel supply or delivery/transportation of fuel | D2-Forced - Delayed | 850-Combined Cycle Block
9130 | Lack of fuel: Physical failures of fuel supply or delivery/transportation of fuel | External | Economic | D1 | Forced - Immediate | 2022 | Gas | GG | 850 | Combined Cycle Block | NPCC | Off-Peak | 669.681 | 131.31 | 1 | 1 | 9130-Lack of fuel: Physical failures of fuel supply or delivery/transportation of fuel | D1-Forced - Immediate | 850-Combined Cycle Block
9130 | Lack of fuel: Physical failures of fuel supply or delivery/transportation of fuel | External | Economic | D1 | Forced - Immediate | 2022 | Gas | GG | 850 | Combined Cycle Block | RFC | Winter | 3016.5832 | 341.5 | 1 | 1 | 9130-Lack of fuel: Physical failures of fuel supply or delivery/transportation of fuel | D1-Forced - Immediate | 850-Combined Cycle Block
9130 | Lack of fuel: Physical failures of fuel supply or delivery/transportation of fuel | External | Economic | D1 | Forced - Immediate | 2022 | Gas | GG | 850 | Combined Cycle Block | SERC | Winter | 3626.0499 | 141 | 1 | 1 | 9130-Lack of fuel: Physical failures of fuel supply or delivery/transportation of fuel | D1-Forced - Immediate | 850-Combined Cycle Block
9130 | Lack of fuel: Physical failures of fuel supply or delivery/transportation of fuel | External | Economic | D1 | Forced - Immediate | 2022 | Gas | GG | 850 | Combined Cycle Block | SERC | Winter | 902.1999 | 156 | 1 | 1 | 9130-Lack of fuel: Physical failures of fuel supply or delivery/transportation of fuel | D1-Forced - Immediate | 850-Combined Cycle Block
9130 | Lack of fuel: Physical failures of fuel supply or delivery/transportation of fuel | External | Economic | D1 | Forced - Immediate | 2022 | Gas | GG | 850 | Combined Cycle Block | SERC | Winter | 1012.0833 | 175 | 1 | 1 | 9130-Lack of fuel: Physical failures of fuel supply or delivery/transportation of fuel | D1-Forced - Immediate | 850-Combined Cycle Block
9130 | Lack of fuel: Physical failures of fuel supply or delivery/transportation of fuel | External | Economic | D1 | Forced - Immediate | 2022 | Waste Heat | WH | 850 | Combined Cycle Block | SERC | Winter | 553 | 158 | 1 | 1 | 9130-Lack of fuel: Physical failures of fuel supply or delivery/transportation of fuel | D1-Forced - Immediate | 850-Combined Cycle Block
9130 | Lack of fuel: Physical failures of fuel supply or delivery/transportation of fuel | External | Economic | D1 | Forced - Immediate | 2022 | Gas | GG | 850 | Combined Cycle Block | NPCC | Winter | 420 | 70 | 1 | 1 | 9130-Lack of fuel: Physical failures of fuel supply or delivery/transportation of fuel | D1-Forced - Immediate | 850-Combined Cycle Block
9130 | Lack of fuel: Physical failures of fuel supply or delivery/transportation of fuel | External | Economic | D1 | Forced - Immediate | 2022 | Gas | GG | 850 | Combined Cycle Block | TRE | Winter | 469.9333 | 38 | 1 | 1 | 9130-Lack of fuel: Physical failures of fuel supply or delivery/transportation of fuel | D1-Forced - Immediate | 850-Combined Cycle Block
9130 | Lack of fuel: Physical failures of fuel supply or delivery/transportation of fuel | External | Economic | D1 | Forced - Immediate | 2022 | Gas | GG | 850 | Combined Cycle Block | MRO | Winter | 959.4 | 39 | 1 | 1 | 9130-Lack of fuel: Physical failures of fuel supply or delivery/transportation of fuel | D1-Forced - Immediate | 850-Combined Cycle Block
9130 | Lack of fuel: Physical failures of fuel supply or delivery/transportation of fuel | External | Economic | D1 | Forced - Immediate | 2022 | Gas | GG | 850 | Combined Cycle Block | SERC | Winter | 7958.3666 | 135.5 | 1 | 1 | 9130-Lack of fuel: Physical failures of fuel supply or delivery/transportation of fuel | D1-Forced - Immediate | 850-Combined Cycle Block
9130 | Lack of fuel: Physical failures of fuel supply or delivery/transportation of fuel | External | Economic | D1 | Forced - Immediate | 2022 | Waste Heat | WH | 850 | Combined Cycle Block | SERC | Winter | 616 | 88 | 1 | 1 | 9130-Lack of fuel: Physical failures of fuel supply or delivery/transportation of fuel | D1-Forced - Immediate | 850-Combined Cycle Block
9130 | Lack of fuel: Physical failures of fuel supply or delivery/transportation of fuel | External | Economic | U1 | Forced - Immediate | 2022 | Gas | GG | 850 | Combined Cycle Block | SERC | Winter | 5929.2 | 972 | 1 | 1 | 9130-Lack of fuel: Physical failures of fuel supply or delivery/transportation of fuel | U1-Forced - Immediate | 850-Combined Cycle Block
9130 | Lack of fuel: Physical failures of fuel supply or delivery/transportation of fuel | External | Economic | U3 | Forced - Postponed | 2022 | Gas | GG | 850 | Combined Cycle Block | SERC | Off-Peak | 45593 | 508 | 1 | 1 | 9130-Lack of fuel: Physical failures of fuel supply or delivery/transportation of fuel | U3-Forced - Postponed | 850-Combined Cycle Block
9130 | Lack of fuel: Physical failures of fuel supply or delivery/transportation of fuel | External | Economic | D1 | Forced - Immediate | 2022 | Gas | GG | 850 | Combined Cycle Block | SERC | Off-Peak | 118.3999 | 222 | 1 | 1 | 9130-Lack of fuel: Physical failures of fuel supply or delivery/transportation of fuel | D1-Forced - Immediate | 850-Combined Cycle Block
9130 | Lack of fuel: Physical failures of fuel supply or delivery/transportation of fuel | External | Economic | D1 | Forced - Immediate | 2022 | Gas | GG | 850 | Combined Cycle Block | NPCC | Off-Peak | 2299 | 11 | 1 | 1 | 9130-Lack of fuel: Physical failures of fuel supply or delivery/transportation of fuel | D1-Forced - Immediate | 850-Combined Cycle Block
9130 | Lack of fuel: Physical failures of fuel supply or delivery/transportation of fuel | External | Economic | D1 | Forced - Immediate | 2022 | Gas | GG | 850 | Combined Cycle Block | SERC | Winter | 1575.6531 | 293.6 | 1 | 1 | 9130-Lack of fuel: Physical failures of fuel supply or delivery/transportation of fuel | D1-Forced - Immediate | 850-Combined Cycle Block
9130 | Lack of fuel: Physical failures of fuel supply or delivery/transportation of fuel | External | Economic | D1 | Forced - Immediate | 2022 | Gas | GG | 850 | Combined Cycle Block | RFC | Winter | 2355.85 | 127 | 1 | 1 | 9130-Lack of fuel: Physical failures of fuel supply or delivery/transportation of fuel | D1-Forced - Immediate | 850-Combined Cycle Block
9130 | Lack of fuel: Physical failures of fuel supply or delivery/transportation of fuel | External | Economic | D1 | Forced - Immediate | 2022 | Gas | GG | 850 | Combined Cycle Block | NPCC | Winter | 5038.8333 | 70 | 1 | 1 | 9130-Lack of fuel: Physical failures of fuel supply or delivery/transportation of fuel | D1-Forced - Immediate | 850-Combined Cycle Block
9130 | Lack of fuel: Physical failures of fuel supply or delivery/transportation of fuel | External | Economic | D2 | Forced - Delayed | 2022 | Gas | GG | 850 | Combined Cycle Block | TRE | Winter | 595.8333 | 130 | 1 | 1 | 9130-Lack of fuel: Physical failures of fuel supply or delivery/transportation of fuel | D2-Forced - Delayed | 850-Combined Cycle Block
9130 | Lack of fuel: Physical failures of fuel supply or delivery/transportation of fuel | External | Economic | D1 | Forced - Immediate | 2022 | Gas | GG | 850 | Combined Cycle Block | RFC | Summer | 2.1533 | 3.4 | 1 | 1 | 9130-Lack of fuel: Physical failures of fuel supply or delivery/transportation of fuel | D1-Forced - Immediate | 850-Combined Cycle Block
9130 | Lack of fuel: Physical failures of fuel supply or delivery/transportation of fuel | External | Economic | D1 | Forced - Immediate | 2022 | Gas | GG | 850 | Combined Cycle Block | NPCC | Summer | 1782.5 | 10 | 1 | 1 | 9130-Lack of fuel: Physical failures of fuel supply or delivery/transportation of fuel | D1-Forced - Immediate | 850-Combined Cycle Block
9130 | Lack of fuel: Physical failures of fuel supply or delivery/transportation of fuel | External | Economic | D1 | Forced - Immediate | 2022 | Gas | GG | 850 | Combined Cycle Block | SERC | Winter | 143.5 | 41 | 2 | 2 | 9130-Lack of fuel: Physical failures of fuel supply or delivery/transportation of fuel | D1-Forced - Immediate | 850-Combined Cycle Block
9130 | Lack of fuel: Physical failures of fuel supply or delivery/transportation of fuel | External | Economic | D1 | Forced - Immediate | 2022 | Gas | GG | 850 | Combined Cycle Block | RFC | Winter | 2116.2166 | 339.5 | 1 | 1 | 9130-Lack of fuel: Physical failures of fuel supply or delivery/transportation of fuel | D1-Forced - Immediate | 850-Combined Cycle Block
9130 | Lack of fuel: Physical failures of fuel supply or delivery/transportation of fuel | External | Economic | D1 | Forced - Immediate | 2022 | Gas | GG | 850 | Combined Cycle Block | SERC | Winter | 7093.3499 | 297 | 1 | 1 | 9130-Lack of fuel: Physical failures of fuel supply or delivery/transportation of fuel | D1-Forced - Immediate | 850-Combined Cycle Block
9130 | Lack of fuel: Physical failures of fuel supply or delivery/transportation of fuel | External | Economic | D1 | Forced - Immediate | 2022 | Gas | OG | 850 | Combined Cycle Block | SERC | Winter | 841 | 116 | 1 | 1 | 9130-Lack of fuel: Physical failures of fuel supply or delivery/transportation of fuel | D1-Forced - Immediate | 850-Combined Cycle Block
9130 | Lack of fuel: Physical failures of fuel supply or delivery/transportation of fuel | External | Economic | U1 | Forced - Immediate | 2022 | Gas | GG | 850 | Combined Cycle Block | SERC | Winter | 286.1999 | 162 | 1 | 1 | 9130-Lack of fuel: Physical failures of fuel supply or delivery/transportation of fuel | U1-Forced - Immediate | 850-Combined Cycle Block
9130 | Lack of fuel: Physical failures of fuel supply or delivery/transportation of fuel | External | Economic | D1 | Forced - Immediate | 2022 | Gas | GG | 850 | Combined Cycle Block | NPCC | Off-Peak | 212.8067 | 13.7 | 1 | 1 | 9130-Lack of fuel: Physical failures of fuel supply or delivery/transportation of fuel | D1-Forced - Immediate | 850-Combined Cycle Block
9130 | Lack of fuel: Physical failures of fuel supply or delivery/transportation of fuel | External | Economic | D1 | Forced - Immediate | 2022 | Gas | GG | 850 | Combined Cycle Block | RFC | Winter | 113.225 | 323.5 | 1 | 1 | 9130-Lack of fuel: Physical failures of fuel supply or delivery/transportation of fuel | D1-Forced - Immediate | 850-Combined Cycle Block
9130 | Lack of fuel: Physical failures of fuel supply or delivery/transportation of fuel | External | Economic | D1 | Forced - Immediate | 2022 | Gas | GG | 850 | Combined Cycle Block | SERC | Winter | 151.5 | 101 | 2 | 2 | 9130-Lack of fuel: Physical failures of fuel supply or delivery/transportation of fuel | D1-Forced - Immediate | 850-Combined Cycle Block
9130 | Lack of fuel: Physical failures of fuel supply or delivery/transportation of fuel | External | Economic | D1 | Forced - Immediate | 2022 | Gas | GG | 850 | Combined Cycle Block | NPCC | Winter | 910 | 70 | 1 | 1 | 9130-Lack of fuel: Physical failures of fuel supply or delivery/transportation of fuel | D1-Forced - Immediate | 850-Combined Cycle Block
9130 | Lack of fuel: Physical failures of fuel supply or delivery/transportation of fuel | External | Economic | D1 | Forced - Immediate | 2022 | Gas | GG | 850 | Combined Cycle Block | SERC | Winter | 1628.5499 | 297 | 1 | 1 | 9130-Lack of fuel: Physical failures of fuel supply or delivery/transportation of fuel | D1-Forced - Immediate | 850-Combined Cycle Block
9130 | Lack of fuel: Physical failures of fuel supply or delivery/transportation of fuel | External | Economic | D1 | Forced - Immediate | 2022 | Waste Heat | WH | 850 | Combined Cycle Block | SERC | Winter | 252 | 168 | 1 | 1 | 9130-Lack of fuel: Physical failures of fuel supply or delivery/transportation of fuel | D1-Forced - Immediate | 850-Combined Cycle Block
9130 | Lack of fuel: Physical failures of fuel supply or delivery/transportation of fuel | External | Economic | U1 | Forced - Immediate | 2022 | Gas | GG | 850 | Combined Cycle Block | MRO | Winter | 10180 | 200 | 1 | 1 | 9130-Lack of fuel: Physical failures of fuel supply or delivery/transportation of fuel | U1-Forced - Immediate | 850-Combined Cycle Block
9130 | Lack of fuel: Physical failures of fuel supply or delivery/transportation of fuel | External | Economic | U2 | Forced - Delayed | 2022 | Gas | GG | 850 | Combined Cycle Block | RFC | Winter | 19503 | 330 | 1 | 1 | 9130-Lack of fuel: Physical failures of fuel supply or delivery/transportation of fuel | U2-Forced - Delayed | 850-Combined Cycle Block
9130 | Lack of fuel: Physical failures of fuel supply or delivery/transportation of fuel | External | Economic | U1 | Forced - Immediate | 2022 | Gas | GG | 850 | Combined Cycle Block | SERC | Summer | 701.9999 | 162 | 1 | 1 | 9130-Lack of fuel: Physical failures of fuel supply or delivery/transportation of fuel | U1-Forced - Immediate | 850-Combined Cycle Block
9130 | Lack of fuel: Physical failures of fuel supply or delivery/transportation of fuel | External | Economic | U1 | Forced - Immediate | 2022 | Gas | GG | 850 | Combined Cycle Block | SERC | Summer | 1231.9999 | 168 | 1 | 1 | 9130-Lack of fuel: Physical failures of fuel supply or delivery/transportation of fuel | U1-Forced - Immediate | 850-Combined Cycle Block
9130 | Lack of fuel: Physical failures of fuel supply or delivery/transportation of fuel | External | Economic | U1 | Forced - Immediate | 2022 | Gas | GG | 850 | Combined Cycle Block | SERC | Winter | 7145.65 | 593 | 1 | 1 | 9130-Lack of fuel: Physical failures of fuel supply or delivery/transportation of fuel | U1-Forced - Immediate | 850-Combined Cycle Block
9130 | Lack of fuel: Physical failures of fuel supply or delivery/transportation of fuel | External | Economic | U3 | Forced - Postponed | 2022 | Gas | GG | 850 | Combined Cycle Block | SERC | Off-Peak | 45506.2665 | 506 | 1 | 1 | 9130-Lack of fuel: Physical failures of fuel supply or delivery/transportation of fuel | U3-Forced - Postponed | 850-Combined Cycle Block
9130 | Lack of fuel: Physical failures of fuel supply or delivery/transportation of fuel | External | Economic | D1 | Forced - Immediate | 2022 | Gas | GG | 850 | Combined Cycle Block | RFC | Winter | 6318.25 | 127 | 1 | 1 | 9130-Lack of fuel: Physical failures of fuel supply or delivery/transportation of fuel | D1-Forced - Immediate | 850-Combined Cycle Block
9130 | Lack of fuel: Physical failures of fuel supply or delivery/transportation of fuel | External | Economic | D1 | Forced - Immediate | 2022 | Waste Heat | WH | 850 | Combined Cycle Block | SERC | Winter | 316 | 158 | 1 | 1 | 9130-Lack of fuel: Physical failures of fuel supply or delivery/transportation of fuel | D1-Forced - Immediate | 850-Combined Cycle Block
9130 | Lack of fuel: Physical failures of fuel supply or delivery/transportation of fuel | External | Economic | U1 | Forced - Immediate | 2022 | Gas | GG | 850 | Combined Cycle Block | NPCC | Off-Peak | 705.6639 | 284.16 | 1 | 1 | 9130-Lack of fuel: Physical failures of fuel supply or delivery/transportation of fuel | U1-Forced - Immediate | 850-Combined Cycle Block
9130 | Lack of fuel: Physical failures of fuel supply or delivery/transportation of fuel | External | Economic | U1 | Forced - Immediate | 2022 | Gas | GG | 850 | Combined Cycle Block | NPCC | Winter | 676.5 | 135.3 | 1 | 1 | 9130-Lack of fuel: Physical failures of fuel supply or delivery/transportation of fuel | U1-Forced - Immediate | 850-Combined Cycle Block
9130 | Lack of fuel: Physical failures of fuel supply or delivery/transportation of fuel | External | Economic | U3 | Forced - Postponed | 2022 | Gas | GG | 850 | Combined Cycle Block | SERC | Off-Peak | 46064.5 | 509 | 1 | 1 | 9130-Lack of fuel: Physical failures of fuel supply or delivery/transportation of fuel | U3-Forced - Postponed | 850-Combined Cycle Block
9130 | Lack of fuel: Physical failures of fuel supply or delivery/transportation of fuel | External | Economic | D1 | Forced - Immediate | 2022 | Gas | GG | 850 | Combined Cycle Block | SERC | Winter | 152.25 | 21 | 2 | 2 | 9130-Lack of fuel: Physical failures of fuel supply or delivery/transportation of fuel | D1-Forced - Immediate | 850-Combined Cycle Block
9130 | Lack of fuel: Physical failures of fuel supply or delivery/transportation of fuel | External | Economic | D1 | Forced - Immediate | 2022 | Gas | GG | 850 | Combined Cycle Block | RFC | Winter | 6032.9666 | 79 | 1 | 1 | 9130-Lack of fuel: Physical failures of fuel supply or delivery/transportation of fuel | D1-Forced - Immediate | 850-Combined Cycle Block
9130 | Lack of fuel: Physical failures of fuel supply or delivery/transportation of fuel | External | Economic | U1 | Forced - Immediate | 2022 | Gas | GG | 850 | Combined Cycle Block | WECC | Off-Peak | 1151.2 | 48 | 1 | 1 | 9130-Lack of fuel: Physical failures of fuel supply or delivery/transportation of fuel | U1-Forced - Immediate | 850-Combined Cycle Block
9130 | Lack of fuel: Physical failures of fuel supply or delivery/transportation of fuel | External | Economic | U1 | Forced - Immediate | 2022 | Gas | GG | 851 | CC GT units | WECC | Summer | 269.9666 | 182 | 2 | 2 | 9130-Lack of fuel: Physical failures of fuel supply or delivery/transportation of fuel | U1-Forced - Immediate | 851-CC GT units
9130 | Lack of fuel: Physical failures of fuel supply or delivery/transportation of fuel | External | Economic | U1 | Forced - Immediate | 2022 | Gas | GG | 851 | CC GT units | NPCC | Summer | 2593.0666 | 221 | 1 | 1 | 9130-Lack of fuel: Physical failures of fuel supply or delivery/transportation of fuel | U1-Forced - Immediate | 851-CC GT units
9130 | Lack of fuel: Physical failures of fuel supply or delivery/transportation of fuel | External | Economic | U1 | Forced - Immediate | 2022 | Gas | GG | 851 | CC GT units | WECC | Winter | 154.2665 | 178 | 1 | 1 | 9130-Lack of fuel: Physical failures of fuel supply or delivery/transportation of fuel | U1-Forced - Immediate | 851-CC GT units
9130 | Lack of fuel: Physical failures of fuel supply or delivery/transportation of fuel | External | Economic | U1 | Forced - Immediate | 2022 | Gas | GG | 851 | CC GT units | RFC | Winter | 1358.88 | 226.48 | 2 | 2 | 9130-Lack of fuel: Physical failures of fuel supply or delivery/transportation of fuel | U1-Forced - Immediate | 851-CC GT units
9130 | Lack of fuel: Physical failures of fuel supply or delivery/transportation of fuel | External | Economic | D1 | Forced - Immediate | 2022 | Gas | GG | 851 | CC GT units | MRO | Winter | 724.75 | 39 | 4 | 4 | 9130-Lack of fuel: Physical failures of fuel supply or delivery/transportation of fuel | D1-Forced - Immediate | 851-CC GT units
9130 | Lack of fuel: Physical failures of fuel supply or delivery/transportation of fuel | External | Economic | U1 | Forced - Immediate | 2022 | Gas | GG | 851 | CC GT units | MRO | Off-Peak | 433.7666 | 169 | 2 | 2 | 9130-Lack of fuel: Physical failures of fuel supply or delivery/transportation of fuel | U1-Forced - Immediate | 851-CC GT units
9130 | Lack of fuel: Physical failures of fuel supply or delivery/transportation of fuel | External | Economic | U1 | Forced - Immediate | 2022 | Gas | GG | 851 | CC GT units | TRE | Summer | 858.4666 | 158 | 1 | 1 | 9130-Lack of fuel: Physical failures of fuel supply or delivery/transportation of fuel | U1-Forced - Immediate | 851-CC GT units
9130 | Lack of fuel: Physical failures of fuel supply or delivery/transportation of fuel | External | Economic | D1 | Forced - Immediate | 2022 | Gas | GG | 851 | CC GT units | RFC | Winter | 70 | 120 | 1 | 1 | 9130-Lack of fuel: Physical failures of fuel supply or delivery/transportation of fuel | D1-Forced - Immediate | 851-CC GT units
9130 | Lack of fuel: Physical failures of fuel supply or delivery/transportation of fuel | External | Economic | D1 | Forced - Immediate | 2022 | Gas | GG | 851 | CC GT units | SERC | Winter | 121.4083 | 8.5 | 1 | 1 | 9130-Lack of fuel: Physical failures of fuel supply or delivery/transportation of fuel | D1-Forced - Immediate | 851-CC GT units
9130 | Lack of fuel: Physical failures of fuel supply or delivery/transportation of fuel | External | Economic | U1 | Forced - Immediate | 2022 | Gas | GG | 851 | CC GT units | TRE | Off-Peak | 529.6633 | 143.8 | 1 | 1 | 9130-Lack of fuel: Physical failures of fuel supply or delivery/transportation of fuel | U1-Forced - Immediate | 851-CC GT units
9130 | Lack of fuel: Physical failures of fuel supply or delivery/transportation of fuel | External | Economic | U1 | Forced - Immediate | 2022 | Gas | GG | 851 | CC GT units | TRE | Off-Peak | 1725.6 | 143.8 | 1 | 1 | 9130-Lack of fuel: Physical failures of fuel supply or delivery/transportation of fuel | U1-Forced - Immediate | 851-CC GT units
9130 | Lack of fuel: Physical failures of fuel supply or delivery/transportation of fuel | External | Economic | U1 | Forced - Immediate | 2022 | Gas | GG | 851 | CC GT units | NPCC | Summer | 2559.9166 | 221 | 2 | 2 | 9130-Lack of fuel: Physical failures of fuel supply or delivery/transportation of fuel | U1-Forced - Immediate | 851-CC GT units
9130 | Lack of fuel: Physical failures of fuel supply or delivery/transportation of fuel | External | Economic | U1 | Forced - Immediate | 2022 | Gas | GG | 851 | CC GT units | NPCC | Summer | 2677.7832 | 221 | 1 | 1 | 9130-Lack of fuel: Physical failures of fuel supply or delivery/transportation of fuel | U1-Forced - Immediate | 851-CC GT units
9130 | Lack of fuel: Physical failures of fuel supply or delivery/transportation of fuel | External | Economic | D1 | Forced - Immediate | 2022 | Gas | GG | 851 | CC GT units | MRO | Off-Peak | 1671.9333 | 31 | 1 | 1 | 9130-Lack of fuel: Physical failures of fuel supply or delivery/transportation of fuel | D1-Forced - Immediate | 851-CC GT units
9130 | Lack of fuel: Physical failures of fuel supply or delivery/transportation of fuel | External | Economic | U1 | Forced - Immediate | 2022 | Gas | GG | 851 | CC GT units | TRE | Summer | 492.4332 | 158 | 1 | 1 | 9130-Lack of fuel: Physical failures of fuel supply or delivery/transportation of fuel | U1-Forced - Immediate | 851-CC GT units
9130 | Lack of fuel: Physical failures of fuel supply or delivery/transportation of fuel | External | Economic | U1 | Forced - Immediate | 2022 | Gas | GG | 851 | CC GT units | NPCC | Summer | 2552.55 | 221 | 1 | 1 | 9130-Lack of fuel: Physical failures of fuel supply or delivery/transportation of fuel | U1-Forced - Immediate | 851-CC GT units
9130 | Lack of fuel: Physical failures of fuel supply or delivery/transportation of fuel | External | Economic | U1 | Forced - Immediate | 2022 | Gas | GG | 851 | CC GT units | RFC | Winter | 554.9999 | 225 | 1 | 1 | 9130-Lack of fuel: Physical failures of fuel supply or delivery/transportation of fuel | U1-Forced - Immediate | 851-CC GT units
9130 | Lack of fuel: Physical failures of fuel supply or delivery/transportation of fuel | External | Economic | U1 | Forced - Immediate | 2022 | Gas | GG | 851 | CC GT units | MRO | Winter | 8653 | 170 | 2 | 2 | 9130-Lack of fuel: Physical failures of fuel supply or delivery/transportation of fuel | U1-Forced - Immediate | 851-CC GT units
9130 | Lack of fuel: Physical failures of fuel supply or delivery/transportation of fuel | External | Economic | D1 | Forced - Immediate | 2022 | Gas | GG | 851 | CC GT units | MRO | Off-Peak | 594 | 99 | 1 | 1 | 9130-Lack of fuel: Physical failures of fuel supply or delivery/transportation of fuel | D1-Forced - Immediate | 851-CC GT units
9130 | Lack of fuel: Physical failures of fuel supply or delivery/transportation of fuel | External | Economic | D1 | Forced - Immediate | 2022 | Gas | GG | 851 | CC GT units | MRO | Off-Peak | 606 | 101 | 1 | 1 | 9130-Lack of fuel: Physical failures of fuel supply or delivery/transportation of fuel | D1-Forced - Immediate | 851-CC GT units
9130 | Lack of fuel: Physical failures of fuel supply or delivery/transportation of fuel | External | Economic | D1 | Forced - Immediate | 2022 | Gas | GG | 851 | CC GT units | MRO | Winter | 3322.2 | 84 | 3 | 3 | 9130-Lack of fuel: Physical failures of fuel supply or delivery/transportation of fuel | D1-Forced - Immediate | 851-CC GT units
9130 | Lack of fuel: Physical failures of fuel supply or delivery/transportation of fuel | External | Economic | U1 | Forced - Immediate | 2022 | Gas | GG | 851 | CC GT units | NPCC | Summer | 2729.35 | 221 | 1 | 1 | 9130-Lack of fuel: Physical failures of fuel supply or delivery/transportation of fuel | U1-Forced - Immediate | 851-CC GT units
9130 | Lack of fuel: Physical failures of fuel supply or delivery/transportation of fuel | External | Economic | U1 | Forced - Immediate | 2022 | Gas | GG | 851 | CC GT units | NPCC | Winter | 3085.3666 | 49 | 1 | 1 | 9130-Lack of fuel: Physical failures of fuel supply or delivery/transportation of fuel | U1-Forced - Immediate | 851-CC GT units
9130 | Lack of fuel: Physical failures of fuel supply or delivery/transportation of fuel | External | Economic | D1 | Forced - Immediate | 2022 | Gas | GG | 851 | CC GT units | MRO | Off-Peak | 141.1666 | 55 | 2 | 2 | 9130-Lack of fuel: Physical failures of fuel supply or delivery/transportation of fuel | D1-Forced - Immediate | 851-CC GT units
9130 | Lack of fuel: Physical failures of fuel supply or delivery/transportation of fuel | External | Economic | D1 | Forced - Immediate | 2022 | Gas | GG | 851 | CC GT units | WECC | Summer | 1452.5 | 70 | 2 | 2 | 9130-Lack of fuel: Physical failures of fuel supply or delivery/transportation of fuel | D1-Forced - Immediate | 851-CC GT units
9130 | Lack of fuel: Physical failures of fuel supply or delivery/transportation of fuel | External | Economic | D1 | Forced - Immediate | 2022 | Gas | GG | 851 | CC GT units | MRO | Winter | 252 | 84 | 3 | 3 | 9130-Lack of fuel: Physical failures of fuel supply or delivery/transportation of fuel | D1-Forced - Immediate | 851-CC GT units
9130 | Lack of fuel: Physical failures of fuel supply or delivery/transportation of fuel | External | Economic | D2 | Forced - Delayed | 2022 | Gas | GG | 851 | CC GT units | MRO | Winter | 252 | 84 | 1 | 1 | 9130-Lack of fuel: Physical failures of fuel supply or delivery/transportation of fuel | D2-Forced - Delayed | 851-CC GT units
9130 | Lack of fuel: Physical failures of fuel supply or delivery/transportation of fuel | External | Economic | U1 | Forced - Immediate | 2022 | Gas | GG | 851 | CC GT units | MRO | Off-Peak | 697.9133 | 122.8 | 1 | 1 | 9130-Lack of fuel: Physical failures of fuel supply or delivery/transportation of fuel | U1-Forced - Immediate | 851-CC GT units
9130 | Lack of fuel: Physical failures of fuel supply or delivery/transportation of fuel | External | Economic | U1 | Forced - Immediate | 2022 | Gas | GG | 851 | CC GT units | MRO | Off-Peak | 9114.7333 | 169 | 1 | 1 | 9130-Lack of fuel: Physical failures of fuel supply or delivery/transportation of fuel | U1-Forced - Immediate | 851-CC GT units
9130 | Lack of fuel: Physical failures of fuel supply or delivery/transportation of fuel | External | Economic | U1 | Forced - Immediate | 2022 | Gas | GG | 851 | CC GT units | NPCC | Summer | 13311.5666 | 221 | 1 | 1 | 9130-Lack of fuel: Physical failures of fuel supply or delivery/transportation of fuel | U1-Forced - Immediate | 851-CC GT units
9130 | Lack of fuel: Physical failures of fuel supply or delivery/transportation of fuel | External | Economic | D1 | Forced - Immediate | 2022 | Gas | GG | 851 | CC GT units | TRE | Winter | 2.8 | 21 | 3 | 3 | 9130-Lack of fuel: Physical failures of fuel supply or delivery/transportation of fuel | D1-Forced - Immediate | 851-CC GT units
9130 | Lack of fuel: Physical failures of fuel supply or delivery/transportation of fuel | External | Economic | D1 | Forced - Immediate | 2022 | Gas | GG | 851 | CC GT units | SERC | Winter | 206.6416 | 68.5 | 2 | 2 | 9130-Lack of fuel: Physical failures of fuel supply or delivery/transportation of fuel | D1-Forced - Immediate | 851-CC GT units
9130 | Lack of fuel: Physical failures of fuel supply or delivery/transportation of fuel | External | Economic | U1 | Forced - Immediate | 2022 | Gas | GG | 851 | CC GT units | NPCC | Summer | 2740.4 | 221 | 1 | 1 | 9130-Lack of fuel: Physical failures of fuel supply or delivery/transportation of fuel | U1-Forced - Immediate | 851-CC GT units
9130 | Lack of fuel: Physical failures of fuel supply or delivery/transportation of fuel | External | Economic | D1 | Forced - Immediate | 2022 | Gas | GG | 851 | CC GT units | RFC | Winter | 28.1667 | 10 | 2 | 2 | 9130-Lack of fuel: Physical failures of fuel supply or delivery/transportation of fuel | D1-Forced - Immediate | 851-CC GT units
9130 | Lack of fuel: Physical failures of fuel supply or delivery/transportation of fuel | External | Economic | D1 | Forced - Immediate | 2022 | Gas | GG | 851 | CC GT units | WECC | Winter | 24947.25 | 87 | 2 | 2 | 9130-Lack of fuel: Physical failures of fuel supply or delivery/transportation of fuel | D1-Forced - Immediate | 851-CC GT units
9130 | Lack of fuel: Physical failures of fuel supply or delivery/transportation of fuel | External | Economic | U1 | Forced - Immediate | 2022 | Gas | GG | 851 | CC GT units | TRE | Off-Peak | 1749.6 | 145.8 | 1 | 1 | 9130-Lack of fuel: Physical failures of fuel supply or delivery/transportation of fuel | U1-Forced - Immediate | 851-CC GT units
9130 | Lack of fuel: Physical failures of fuel supply or delivery/transportation of fuel | External | Economic | U1 | Forced - Immediate | 2022 | Gas | GG | 851 | CC GT units | SERC | Summer | 254.0082 | 179.3 | 2 | 2 | 9130-Lack of fuel: Physical failures of fuel supply or delivery/transportation of fuel | U1-Forced - Immediate | 851-CC GT units
9130 | Lack of fuel: Physical failures of fuel supply or delivery/transportation of fuel | External | Economic | U1 | Forced - Immediate | 2022 | Gas | GG | 851 | CC GT units | TRE | Summer | 642.5332 | 158 | 1 | 1 | 9130-Lack of fuel: Physical failures of fuel supply or delivery/transportation of fuel | U1-Forced - Immediate | 851-CC GT units
9130 | Lack of fuel: Physical failures of fuel supply or delivery/transportation of fuel | External | Economic | U1 | Forced - Immediate | 2022 | Gas | GG | 851 | CC GT units | TRE | Summer | 1682.7 | 158 | 1 | 1 | 9130-Lack of fuel: Physical failures of fuel supply or delivery/transportation of fuel | U1-Forced - Immediate | 851-CC GT units
9130 | Lack of fuel: Physical failures of fuel supply or delivery/transportation of fuel | External | Economic | U1 | Forced - Immediate | 2022 | Gas | GG | 851 | CC GT units | RFC | Winter | 1218.7498 | 225 | 1 | 1 | 9130-Lack of fuel: Physical failures of fuel supply or delivery/transportation of fuel | U1-Forced - Immediate | 851-CC GT units
9130 | Lack of fuel: Physical failures of fuel supply or delivery/transportation of fuel | External | Economic | U1 | Forced - Immediate | 2022 | Gas | GG | 851 | CC GT units | RFC | Winter | 5435.52 | 226.48 | 2 | 2 | 9130-Lack of fuel: Physical failures of fuel supply or delivery/transportation of fuel | U1-Forced - Immediate | 851-CC GT units
9130 | Lack of fuel: Physical failures of fuel supply or delivery/transportation of fuel | External | Economic | D1 | Forced - Immediate | 2022 | Gas | GG | 851 | CC GT units | MRO | Off-Peak | 1995.5333 | 37 | 2 | 2 | 9130-Lack of fuel: Physical failures of fuel supply or delivery/transportation of fuel | D1-Forced - Immediate | 851-CC GT units
9130 | Lack of fuel: Physical failures of fuel supply or delivery/transportation of fuel | External | Economic | D1 | Forced - Immediate | 2022 | Gas | GG | 851 | CC GT units | TRE | Winter | 0.33333 | 4 | 3 | 3 | 9130-Lack of fuel: Physical failures of fuel supply or delivery/transportation of fuel | D1-Forced - Immediate | 851-CC GT units
9130 | Lack of fuel: Physical failures of fuel supply or delivery/transportation of fuel | External | Economic | U1 | Forced - Immediate | 2022 | Gas | GG | 851 | CC GT units | SERC | Summer | 457.5 | 150 | 1 | 1 | 9130-Lack of fuel: Physical failures of fuel supply or delivery/transportation of fuel | U1-Forced - Immediate | 851-CC GT units
9130 | Lack of fuel: Physical failures of fuel supply or delivery/transportation of fuel | External | Economic | U1 | Forced - Immediate | 2022 | Gas | GG | 851 | CC GT units | NPCC | Summer | 2092.1332 | 221 | 1 | 1 | 9130-Lack of fuel: Physical failures of fuel supply or delivery/transportation of fuel | U1-Forced - Immediate | 851-CC GT units
9130 | Lack of fuel: Physical failures of fuel supply or delivery/transportation of fuel | External | Economic | U1 | Forced - Immediate | 2022 | Gas | GG | 851 | CC GT units | NPCC | Summer | 2758.8166 | 221 | 1 | 1 | 9130-Lack of fuel: Physical failures of fuel supply or delivery/transportation of fuel | U1-Forced - Immediate | 851-CC GT units
9130 | Lack of fuel: Physical failures of fuel supply or delivery/transportation of fuel | External | Economic | U2 | Forced - Delayed | 2022 | Gas | GG | 851 | CC GT units | RFC | Winter | 374.6499 | 177 | 1 | 1 | 9130-Lack of fuel: Physical failures of fuel supply or delivery/transportation of fuel | U2-Forced - Delayed | 851-CC GT units
9130 | Lack of fuel: Physical failures of fuel supply or delivery/transportation of fuel | External | Economic | U3 | Forced - Postponed | 2022 | Gas | GG | 851 | CC GT units | RFC | Winter | 3096.3865 | 210.4 | 1 | 1 | 9130-Lack of fuel: Physical failures of fuel supply or delivery/transportation of fuel | U3-Forced - Postponed | 851-CC GT units
9130 | Lack of fuel: Physical failures of fuel supply or delivery/transportation of fuel | External | Economic | U1 | Forced - Immediate | 2022 | Gas | GG | 851 | CC GT units | TRE | Off-Peak | 510.3 | 145.8 | 1 | 1 | 9130-Lack of fuel: Physical failures of fuel supply or delivery/transportation of fuel | U1-Forced - Immediate | 851-CC GT units
9130 | Lack of fuel: Physical failures of fuel supply or delivery/transportation of fuel | External | Economic | U1 | Forced - Immediate | 2022 | Gas | GG | 851 | CC GT units | SERC | Winter | 1076.2333 | 166 | 1 | 1 | 9130-Lack of fuel: Physical failures of fuel supply or delivery/transportation of fuel | U1-Forced - Immediate | 851-CC GT units
9130 | Lack of fuel: Physical failures of fuel supply or delivery/transportation of fuel | External | Economic | D1 | Forced - Immediate | 2022 | Gas | GG | 851 | CC GT units | WECC | Off-Peak | 9235.2 | 72 | 2 | 2 | 9130-Lack of fuel: Physical failures of fuel supply or delivery/transportation of fuel | D1-Forced - Immediate | 851-CC GT units
9130 | Lack of fuel: Physical failures of fuel supply or delivery/transportation of fuel | External | Economic | D1 | Forced - Immediate | 2022 | Gas | GG | 851 | CC GT units | RFC | Winter | 18.3333 | 20 | 2 | 2 | 9130-Lack of fuel: Physical failures of fuel supply or delivery/transportation of fuel | D1-Forced - Immediate | 851-CC GT units
9130 | Lack of fuel: Physical failures of fuel supply or delivery/transportation of fuel | External | Economic | D1 | Forced - Immediate | 2022 | Gas | GG | 851 | CC GT units | SERC | Winter | 120.4167 | 8.5 | 1 | 1 | 9130-Lack of fuel: Physical failures of fuel supply or delivery/transportation of fuel | D1-Forced - Immediate | 851-CC GT units
9130 | Lack of fuel: Physical failures of fuel supply or delivery/transportation of fuel | External | Economic | D1 | Forced - Immediate | 2022 | Gas | GG | 851 | CC GT units | MRO | Winter | 2728.95 | 69 | 1 | 1 | 9130-Lack of fuel: Physical failures of fuel supply or delivery/transportation of fuel | D1-Forced - Immediate | 851-CC GT units
9130 | Lack of fuel: Physical failures of fuel supply or delivery/transportation of fuel | External | Economic | U2 | Forced - Delayed | 2022 | Gas | GG | 851 | CC GT units | RFC | Winter | 262.5499 | 177 | 1 | 1 | 9130-Lack of fuel: Physical failures of fuel supply or delivery/transportation of fuel | U2-Forced - Delayed | 851-CC GT units
9130 | Lack of fuel: Physical failures of fuel supply or delivery/transportation of fuel | External | Economic | D1 | Forced - Immediate | 2022 | Gas | GG | 851 | CC GT units | TRE | Winter | 1.1667 | 5 | 3 | 3 | 9130-Lack of fuel: Physical failures of fuel supply or delivery/transportation of fuel | D1-Forced - Immediate | 851-CC GT units
9130 | Lack of fuel: Physical failures of fuel supply or delivery/transportation of fuel | External | Economic | U1 | Forced - Immediate | 2022 | Gas | GG | 851 | CC GT units | SERC | Winter | 359.8833 | 151 | 1 | 1 | 9130-Lack of fuel: Physical failures of fuel supply or delivery/transportation of fuel | U1-Forced - Immediate | 851-CC GT units
9130 | Lack of fuel: Physical failures of fuel supply or delivery/transportation of fuel | External | Economic | U1 | Forced - Immediate | 2022 | Gas | GG | 851 | CC GT units | SERC | Winter | 24447.4999 | 231 | 3 | 3 | 9130-Lack of fuel: Physical failures of fuel supply or delivery/transportation of fuel | U1-Forced - Immediate | 851-CC GT units
9130 | Lack of fuel: Physical failures of fuel supply or delivery/transportation of fuel | External | Economic | D1 | Forced - Immediate | 2022 | Gas | GG | 851 | CC GT units | SERC | Winter | 108.4583 | 68.5 | 2 | 2 | 9130-Lack of fuel: Physical failures of fuel supply or delivery/transportation of fuel | D1-Forced - Immediate | 851-CC GT units
9130 | Lack of fuel: Physical failures of fuel supply or delivery/transportation of fuel | External | Economic | D1 | Forced - Immediate | 2022 | Gas | GG | 851 | CC GT units | TRE | Winter | 401.5833 | 79 | 2 | 2 | 9130-Lack of fuel: Physical failures of fuel supply or delivery/transportation of fuel | D1-Forced - Immediate | 851-CC GT units
9130 | Lack of fuel: Physical failures of fuel supply or delivery/transportation of fuel | External | Economic | D1 | Forced - Immediate | 2022 | Gas | GG | 851 | CC GT units | TRE | Winter | 1319.3 | 79 | 2 | 2 | 9130-Lack of fuel: Physical failures of fuel supply or delivery/transportation of fuel | D1-Forced - Immediate | 851-CC GT units
9130 | Lack of fuel: Physical failures of fuel supply or delivery/transportation of fuel | External | Economic | D3 | Forced - Postponed | 2022 | Gas | GG | 851 | CC GT units | RFC | Winter | 317.655 | 54.3 | 1 | 1 | 9130-Lack of fuel: Physical failures of fuel supply or delivery/transportation of fuel | D3-Forced - Postponed | 851-CC GT units
9130 | Lack of fuel: Physical failures of fuel supply or delivery/transportation of fuel | External | Economic | D3 | Forced - Postponed | 2022 | Gas | GG | 851 | CC GT units | RFC | Winter | 339.6333 | 44.3 | 1 | 1 | 9130-Lack of fuel: Physical failures of fuel supply or delivery/transportation of fuel | D3-Forced - Postponed | 851-CC GT units
9130 | Lack of fuel: Physical failures of fuel supply or delivery/transportation of fuel | External | Economic | D1 | Forced - Immediate | 2022 | Gas | GG | 852 | CC steam units | TRE | Winter | 1002 | 60 | 1 | 1 | 9130-Lack of fuel: Physical failures of fuel supply or delivery/transportation of fuel | D1-Forced - Immediate | 852-CC steam units
9130 | Lack of fuel: Physical failures of fuel supply or delivery/transportation of fuel | External | Economic | U1 | Forced - Immediate | 2022 | Waste Heat | WH | 852 | CC steam units | WECC | Summer | 344.1333 | 232 | 1 | 1 | 9130-Lack of fuel: Physical failures of fuel supply or delivery/transportation of fuel | U1-Forced - Immediate | 852-CC steam units
9130 | Lack of fuel: Physical failures of fuel supply or delivery/transportation of fuel | External | Economic | U1 | Forced - Immediate | 2022 | Waste Heat | WH | 852 | CC steam units | WECC | Winter | 5446.6166 | 173 | 1 | 1 | 9130-Lack of fuel: Physical failures of fuel supply or delivery/transportation of fuel | U1-Forced - Immediate | 852-CC steam units
9130 | Lack of fuel: Physical failures of fuel supply or delivery/transportation of fuel | External | Economic | D1 | Forced - Immediate | 2022 | Gas | GG | 852 | CC steam units | TRE | Winter | 12.5333 | 94 | 1 | 1 | 9130-Lack of fuel: Physical failures of fuel supply or delivery/transportation of fuel | D1-Forced - Immediate | 852-CC steam units
9130 | Lack of fuel: Physical failures of fuel supply or delivery/transportation of fuel | External | Economic | D1 | Forced - Immediate | 2022 | Waste Heat | WH | 852 | CC steam units | MRO | Off-Peak | 4854 | 90 | 1 | 1 | 9130-Lack of fuel: Physical failures of fuel supply or delivery/transportation of fuel | D1-Forced - Immediate | 852-CC steam units
9130 | Lack of fuel: Physical failures of fuel supply or delivery/transportation of fuel | External | Economic | D1 | Forced - Immediate | 2022 | Waste Heat | WH | 852 | CC steam units | RFC | Winter | 119.1666 | 130 | 1 | 1 | 9130-Lack of fuel: Physical failures of fuel supply or delivery/transportation of fuel | D1-Forced - Immediate | 852-CC steam units
9130 | Lack of fuel: Physical failures of fuel supply or delivery/transportation of fuel | External | Economic | D3 | Forced - Postponed | 2022 | Waste Heat | WH | 852 | CC steam units | RFC | Winter | 1201.005 | 205.3 | 1 | 1 | 9130-Lack of fuel: Physical failures of fuel supply or delivery/transportation of fuel | D3-Forced - Postponed | 852-CC steam units
9130 | Lack of fuel: Physical failures of fuel supply or delivery/transportation of fuel | External | Economic | U1 | Forced - Immediate | 2022 | Gas | GG | 852 | CC steam units | NPCC | Summer | 1585.0666 | 128 | 1 | 1 | 9130-Lack of fuel: Physical failures of fuel supply or delivery/transportation of fuel | U1-Forced - Immediate | 852-CC steam units
9130 | Lack of fuel: Physical failures of fuel supply or delivery/transportation of fuel | External | Economic | D1 | Forced - Immediate | 2022 | Gas | GG | 852 | CC steam units | WECC | Summer | 1660 | 80 | 1 | 1 | 9130-Lack of fuel: Physical failures of fuel supply or delivery/transportation of fuel | D1-Forced - Immediate | 852-CC steam units
9130 | Lack of fuel: Physical failures of fuel supply or delivery/transportation of fuel | External | Economic | D1 | Forced - Immediate | 2022 | Gas | GG | 852 | CC steam units | RFC | Winter | 987.1582 | 133.1 | 1 | 1 | 9130-Lack of fuel: Physical failures of fuel supply or delivery/transportation of fuel | D1-Forced - Immediate | 852-CC steam units
9130 | Lack of fuel: Physical failures of fuel supply or delivery/transportation of fuel | External | Economic | U1 | Forced - Immediate | 2022 | Waste Heat | WH | 852 | CC steam units | MRO | Winter | 3170.16 | 28.56 | 1 | 1 | 9130-Lack of fuel: Physical failures of fuel supply or delivery/transportation of fuel | U1-Forced - Immediate | 852-CC steam units
9130 | Lack of fuel: Physical failures of fuel supply or delivery/transportation of fuel | External | Economic | D1 | Forced - Immediate | 2022 | Waste Heat | WH | 852 | CC steam units | SERC | Winter | 539.56 | 38.54 | 1 | 1 | 9130-Lack of fuel: Physical failures of fuel supply or delivery/transportation of fuel | D1-Forced - Immediate | 852-CC steam units
9130 | Lack of fuel: Physical failures of fuel supply or delivery/transportation of fuel | External | Economic | D1 | Forced - Immediate | 2022 | Waste Heat | WH | 852 | CC steam units | SERC | Winter | 2588.08 | 38.06 | 1 | 1 | 9130-Lack of fuel: Physical failures of fuel supply or delivery/transportation of fuel | D1-Forced - Immediate | 852-CC steam units
9130 | Lack of fuel: Physical failures of fuel supply or delivery/transportation of fuel | External | Economic | U1 | Forced - Immediate | 2022 | Gas | GG | 852 | CC steam units | NPCC | Summer | 1510.1666 | 130 | 1 | 1 | 9130-Lack of fuel: Physical failures of fuel supply or delivery/transportation of fuel | U1-Forced - Immediate | 852-CC steam units
9130 | Lack of fuel: Physical failures of fuel supply or delivery/transportation of fuel | External | Economic | D1 | Forced - Immediate | 2022 | Waste Heat | WH | 852 | CC steam units | RFC | Winter | 337.9999 | 120 | 1 | 1 | 9130-Lack of fuel: Physical failures of fuel supply or delivery/transportation of fuel | D1-Forced - Immediate | 852-CC steam units
9130 | Lack of fuel: Physical failures of fuel supply or delivery/transportation of fuel | External | Economic | D1 | Forced - Immediate | 2022 | Waste Heat | WH | 852 | CC steam units | MRO | Winter | 4113.2 | 104 | 1 | 1 | 9130-Lack of fuel: Physical failures of fuel supply or delivery/transportation of fuel | D1-Forced - Immediate | 852-CC steam units
9130 | Lack of fuel: Physical failures of fuel supply or delivery/transportation of fuel | External | Economic | D3 | Forced - Postponed | 2022 | Waste Heat | WH | 852 | CC steam units | RFC | Winter | 1535.6332 | 200.3 | 1 | 1 | 9130-Lack of fuel: Physical failures of fuel supply or delivery/transportation of fuel | D3-Forced - Postponed | 852-CC steam units
9130 | Lack of fuel: Physical failures of fuel supply or delivery/transportation of fuel | External | Economic | D1 | Forced - Immediate | 2022 | Gas | GG | 852 | CC steam units | TRE | Winter | 5.6666 | 68 | 1 | 1 | 9130-Lack of fuel: Physical failures of fuel supply or delivery/transportation of fuel | D1-Forced - Immediate | 852-CC steam units
9130 | Lack of fuel: Physical failures of fuel supply or delivery/transportation of fuel | External | Economic | U1 | Forced - Immediate | 2022 | Waste Heat | WH | 852 | CC steam units | SERC | Summer | 297.5 | 75 | 1 | 1 | 9130-Lack of fuel: Physical failures of fuel supply or delivery/transportation of fuel | U1-Forced - Immediate | 852-CC steam units
9130 | Lack of fuel: Physical failures of fuel supply or delivery/transportation of fuel | External | Economic | U1 | Forced - Immediate | 2022 | Waste Heat | WH | 852 | CC steam units | SERC | Winter | 236.25 | 75 | 1 | 1 | 9130-Lack of fuel: Physical failures of fuel supply or delivery/transportation of fuel | U1-Forced - Immediate | 852-CC steam units
9130 | Lack of fuel: Physical failures of fuel supply or delivery/transportation of fuel | External | Economic | D1 | Forced - Immediate | 2022 | Gas | GG | 852 | CC steam units | TRE | Summer | 1022.4 | 96 | 1 | 1 | 9130-Lack of fuel: Physical failures of fuel supply or delivery/transportation of fuel | D1-Forced - Immediate | 852-CC steam units
9130 | Lack of fuel: Physical failures of fuel supply or delivery/transportation of fuel | External | Economic | D1 | Forced - Immediate | 2022 | Waste Heat | WH | 852 | CC steam units | MRO | Winter | 1784 | 96 | 2 | 2 | 9130-Lack of fuel: Physical failures of fuel supply or delivery/transportation of fuel | D1-Forced - Immediate | 852-CC steam units
9130 | Lack of fuel: Physical failures of fuel supply or delivery/transportation of fuel | External | Economic | U1 | Forced - Immediate | 2022 | Waste Heat | WH | 852 | CC steam units | MRO | Off-Peak | 615.9998 | 240 | 1 | 1 | 9130-Lack of fuel: Physical failures of fuel supply or delivery/transportation of fuel | U1-Forced - Immediate | 852-CC steam units
9130 | Lack of fuel: Physical failures of fuel supply or delivery/transportation of fuel | External | Economic | D1 | Forced - Immediate | 2022 | Gas | GG | 852 | CC steam units | TRE | Winter | 14.7 | 63 | 1 | 1 | 9130-Lack of fuel: Physical failures of fuel supply or delivery/transportation of fuel | D1-Forced - Immediate | 852-CC steam units
9130 | Lack of fuel: Physical failures of fuel supply or delivery/transportation of fuel | External | Economic | D1 | Forced - Immediate | 2022 | Waste Heat | WH | 852 | CC steam units | MRO | Off-Peak | 756 | 126 | 1 | 1 | 9130-Lack of fuel: Physical failures of fuel supply or delivery/transportation of fuel | D1-Forced - Immediate | 852-CC steam units
9130 | Lack of fuel: Physical failures of fuel supply or delivery/transportation of fuel | External | Economic | D2 | Forced - Delayed | 2022 | Waste Heat | WH | 852 | CC steam units | RFC | Winter | 252 | 120 | 1 | 1 | 9130-Lack of fuel: Physical failures of fuel supply or delivery/transportation of fuel | D2-Forced - Delayed | 852-CC steam units
9130 | Lack of fuel: Physical failures of fuel supply or delivery/transportation of fuel | External | Economic | U1 | Forced - Immediate | 2022 | Gas | GG | 852 | CC steam units | TRE | Off-Peak | 1204.6666 | 278 | 1 | 1 | 9130-Lack of fuel: Physical failures of fuel supply or delivery/transportation of fuel | U1-Forced - Immediate | 852-CC steam units
9130 | Lack of fuel: Physical failures of fuel supply or delivery/transportation of fuel | External | Economic | U1 | Forced - Immediate | 2022 | Gas | GG | 852 | CC steam units | TRE | Off-Peak | 3336 | 278 | 1 | 1 | 9130-Lack of fuel: Physical failures of fuel supply or delivery/transportation of fuel | U1-Forced - Immediate | 852-CC steam units
9130 | Lack of fuel: Physical failures of fuel supply or delivery/transportation of fuel | External | Economic | U1 | Forced - Immediate | 2022 | Gas | GG | 852 | CC steam units | NPCC | Summer | 1482.6666 | 128 | 1 | 1 | 9130-Lack of fuel: Physical failures of fuel supply or delivery/transportation of fuel | U1-Forced - Immediate | 852-CC steam units
9130 | Lack of fuel: Physical failures of fuel supply or delivery/transportation of fuel | External | Economic | U1 | Forced - Immediate | 2022 | Gas | GG | 852 | CC steam units | NPCC | Summer | 1505.8333 | 130 | 1 | 1 | 9130-Lack of fuel: Physical failures of fuel supply or delivery/transportation of fuel | U1-Forced - Immediate | 852-CC steam units
9130 | Lack of fuel: Physical failures of fuel supply or delivery/transportation of fuel | External | Economic | U1 | Forced - Immediate | 2022 | Gas | GG | 852 | CC steam units | RFC | Winter | 7370.16 | 307.09 | 1 | 1 | 9130-Lack of fuel: Physical failures of fuel supply or delivery/transportation of fuel | U1-Forced - Immediate | 852-CC steam units
9130 | Lack of fuel: Physical failures of fuel supply or delivery/transportation of fuel | External | Economic | U1 | Forced - Immediate | 2022 | Gas | GG | 852 | CC steam units | SERC | Winter | 49424.1665 | 467 | 1 | 1 | 9130-Lack of fuel: Physical failures of fuel supply or delivery/transportation of fuel | U1-Forced - Immediate | 852-CC steam units
9130 | Lack of fuel: Physical failures of fuel supply or delivery/transportation of fuel | External | Economic | U1 | Forced - Immediate | 2022 | Waste Heat | WH | 852 | CC steam units | MRO | Winter | 538.356 | 28.56 | 1 | 1 | 9130-Lack of fuel: Physical failures of fuel supply or delivery/transportation of fuel | U1-Forced - Immediate | 852-CC steam units
9130 | Lack of fuel: Physical failures of fuel supply or delivery/transportation of fuel | External | Economic | U1 | Forced - Immediate | 2022 | Gas | GG | 852 | CC steam units | SERC | Summer | 424.9998 | 300 | 1 | 1 | 9130-Lack of fuel: Physical failures of fuel supply or delivery/transportation of fuel | U1-Forced - Immediate | 852-CC steam units
9130 | Lack of fuel: Physical failures of fuel supply or delivery/transportation of fuel | External | Economic | U1 | Forced - Immediate | 2022 | Waste Heat | WH | 852 | CC steam units | MRO | Winter | 1285.2 | 28.56 | 1 | 1 | 9130-Lack of fuel: Physical failures of fuel supply or delivery/transportation of fuel | U1-Forced - Immediate | 852-CC steam units
9130 | Lack of fuel: Physical failures of fuel supply or delivery/transportation of fuel | External | Economic | U1 | Forced - Immediate | 2022 | Waste Heat | WH | 852 | CC steam units | MRO | Winter | 1370.88 | 28.56 | 1 | 1 | 9130-Lack of fuel: Physical failures of fuel supply or delivery/transportation of fuel | U1-Forced - Immediate | 852-CC steam units
9130 | Lack of fuel: Physical failures of fuel supply or delivery/transportation of fuel | External | Economic | D1 | Forced - Immediate | 2022 | Gas | GG | 852 | CC steam units | SERC | Winter | 2167.4958 | 151.75 | 1 | 1 | 9130-Lack of fuel: Physical failures of fuel supply or delivery/transportation of fuel | D1-Forced - Immediate | 852-CC steam units
9130 | Lack of fuel: Physical failures of fuel supply or delivery/transportation of fuel | External | Economic | D1 | Forced - Immediate | 2022 | Waste Heat | WH | 852 | CC steam units | MRO | Off-Peak | 9384.3999 | 174 | 1 | 1 | 9130-Lack of fuel: Physical failures of fuel supply or delivery/transportation of fuel | D1-Forced - Immediate | 852-CC steam units
9130 | Lack of fuel: Physical failures of fuel supply or delivery/transportation of fuel | External | Economic | D2 | Forced - Delayed | 2022 | Waste Heat | WH | 852 | CC steam units | RFC | Winter | 238 | 120 | 1 | 1 | 9130-Lack of fuel: Physical failures of fuel supply or delivery/transportation of fuel | D2-Forced - Delayed | 852-CC steam units
9130 | Lack of fuel: Physical failures of fuel supply or delivery/transportation of fuel | External | Economic | U1 | Forced - Immediate | 2022 | Waste Heat | WH | 852 | CC steam units | MRO | Off-Peak | 938.4 | 102 | 1 | 1 | 9130-Lack of fuel: Physical failures of fuel supply or delivery/transportation of fuel | U1-Forced - Immediate | 852-CC steam units
9130 | Lack of fuel: Physical failures of fuel supply or delivery/transportation of fuel | External | Economic | D1 | Forced - Immediate | 2022 | Gas | GG | 852 | CC steam units | SERC | Winter | 457.7791 | 151.75 | 1 | 1 | 9130-Lack of fuel: Physical failures of fuel supply or delivery/transportation of fuel | D1-Forced - Immediate | 852-CC steam units
9130 | Lack of fuel: Physical failures of fuel supply or delivery/transportation of fuel | External | Economic | U1 | Forced - Immediate | 2022 | Gas | GG | 852 | CC steam units | NPCC | Summer | 1211.7332 | 128 | 1 | 1 | 9130-Lack of fuel: Physical failures of fuel supply or delivery/transportation of fuel | U1-Forced - Immediate | 852-CC steam units
9130 | Lack of fuel: Physical failures of fuel supply or delivery/transportation of fuel | External | Economic | U1 | Forced - Immediate | 2022 | Gas | GG | 852 | CC steam units | NPCC | Summer | 1510.4 | 128 | 1 | 1 | 9130-Lack of fuel: Physical failures of fuel supply or delivery/transportation of fuel | U1-Forced - Immediate | 852-CC steam units
9130 | Lack of fuel: Physical failures of fuel supply or delivery/transportation of fuel | External | Economic | U1 | Forced - Immediate | 2022 | Waste Heat | WH | 852 | CC steam units | MRO | Winter | 2313.36 | 28.56 | 1 | 1 | 9130-Lack of fuel: Physical failures of fuel supply or delivery/transportation of fuel | U1-Forced - Immediate | 852-CC steam units
9130 | Lack of fuel: Physical failures of fuel supply or delivery/transportation of fuel | External | Economic | D3 | Forced - Postponed | 2022 | Waste Heat | WH | 852 | CC steam units | RFC | Winter | 209.52 | 174.6 | 1 | 1 | 9130-Lack of fuel: Physical failures of fuel supply or delivery/transportation of fuel | D3-Forced - Postponed | 852-CC steam units
9130 | Lack of fuel: Physical failures of fuel supply or delivery/transportation of fuel | External | Economic | U1 | Forced - Immediate | 2022 | Gas | GG | 852 | CC steam units | RFC | Winter | 1842.54 | 307.09 | 1 | 1 | 9130-Lack of fuel: Physical failures of fuel supply or delivery/transportation of fuel | U1-Forced - Immediate | 852-CC steam units
9130 | Lack of fuel: Physical failures of fuel supply or delivery/transportation of fuel | External | Economic | D1 | Forced - Immediate | 2022 | Gas | GG | 852 | CC steam units | RFC | Winter | 969.0616 | 130.66 | 1 | 1 | 9130-Lack of fuel: Physical failures of fuel supply or delivery/transportation of fuel | D1-Forced - Immediate | 852-CC steam units
9130 | Lack of fuel: Physical failures of fuel supply or delivery/transportation of fuel | External | Economic | D1 | Forced - Immediate | 2022 | Waste Heat | WH | 852 | CC steam units | MRO | Off-Peak | 220.7333 | 86 | 1 | 1 | 9130-Lack of fuel: Physical failures of fuel supply or delivery/transportation of fuel | D1-Forced - Immediate | 852-CC steam units
9130 | Lack of fuel: Physical failures of fuel supply or delivery/transportation of fuel | External | Economic | D1 | Forced - Immediate | 2022 | Waste Heat | WH | 852 | CC steam units | RFC | Winter | 10 | 30 | 1 | 1 | 9130-Lack of fuel: Physical failures of fuel supply or delivery/transportation of fuel | D1-Forced - Immediate | 852-CC steam units
9130 | Lack of fuel: Physical failures of fuel supply or delivery/transportation of fuel | External | Economic | U1 | Forced - Immediate | 2022 | Gas | GG | 852 | CC steam units | NPCC | Summer | 1614.1666 | 130 | 1 | 2 | 9130-Lack of fuel: Physical failures of fuel supply or delivery/transportation of fuel | U1-Forced - Immediate | 852-CC steam units
9130 | Lack of fuel: Physical failures of fuel supply or delivery/transportation of fuel | External | Economic | U1 | Forced - Immediate | 2022 | Waste Heat | WH | 852 | CC steam units | MRO | Winter | 3855.6 | 28.56 | 1 | 1 | 9130-Lack of fuel: Physical failures of fuel supply or delivery/transportation of fuel | U1-Forced - Immediate | 852-CC steam units
9130 | Lack of fuel: Physical failures of fuel supply or delivery/transportation of fuel | External | Economic | U1 | Forced - Immediate | 2022 | Gas | GG | 852 | CC steam units | TRE | Summer | 1307.9498 | 303 | 1 | 1 | 9130-Lack of fuel: Physical failures of fuel supply or delivery/transportation of fuel | U1-Forced - Immediate | 852-CC steam units
9130 | Lack of fuel: Physical failures of fuel supply or delivery/transportation of fuel | External | Economic | U1 | Forced - Immediate | 2022 | Gas | GG | 852 | CC steam units | NPCC | Summer | 1589.3332 | 128 | 1 | 1 | 9130-Lack of fuel: Physical failures of fuel supply or delivery/transportation of fuel | U1-Forced - Immediate | 852-CC steam units
9130 | Lack of fuel: Physical failures of fuel supply or delivery/transportation of fuel | External | Economic | U1 | Forced - Immediate | 2022 | Gas | GG | 852 | CC steam units | NPCC | Summer | 7830.3333 | 130 | 1 | 1 | 9130-Lack of fuel: Physical failures of fuel supply or delivery/transportation of fuel | U1-Forced - Immediate | 852-CC steam units
9130 | Lack of fuel: Physical failures of fuel supply or delivery/transportation of fuel | External | Economic | U1 | Forced - Immediate | 2022 | Waste Heat | WH | 852 | CC steam units | RFC | Winter | 789.3331 | 320 | 1 | 1 | 9130-Lack of fuel: Physical failures of fuel supply or delivery/transportation of fuel | U1-Forced - Immediate | 852-CC steam units
9130 | Lack of fuel: Physical failures of fuel supply or delivery/transportation of fuel | External | Economic | U1 | Forced - Immediate | 2022 | Waste Heat | WH | 852 | CC steam units | MRO | Winter | 942.48 | 28.56 | 1 | 1 | 9130-Lack of fuel: Physical failures of fuel supply or delivery/transportation of fuel | U1-Forced - Immediate | 852-CC steam units
9130 | Lack of fuel: Physical failures of fuel supply or delivery/transportation of fuel | External | Economic | D1 | Forced - Immediate | 2022 | Gas | GG | 852 | CC steam units | SERC | Winter | 240.2708 | 151.75 | 1 | 1 | 9130-Lack of fuel: Physical failures of fuel supply or delivery/transportation of fuel | D1-Forced - Immediate | 852-CC steam units
9130 | Lack of fuel: Physical failures of fuel supply or delivery/transportation of fuel | External | Economic | D1 | Forced - Immediate | 2022 | Gas | GG | 852 | CC steam units | TRE | Winter | 310.0833 | 61 | 1 | 1 | 9130-Lack of fuel: Physical failures of fuel supply or delivery/transportation of fuel | D1-Forced - Immediate | 852-CC steam units
9130 | Lack of fuel: Physical failures of fuel supply or delivery/transportation of fuel | External | Economic | D1 | Forced - Immediate | 2022 | Waste Heat | WH | 852 | CC steam units | MRO | Winter | 330 | 110 | 2 | 2 | 9130-Lack of fuel: Physical failures of fuel supply or delivery/transportation of fuel | D1-Forced - Immediate | 852-CC steam units
9130 | Lack of fuel: Physical failures of fuel supply or delivery/transportation of fuel | External | Economic | D1 | Forced - Immediate | 2022 | Waste Heat | WH | 852 | CC steam units | MRO | Winter | 4469.15 | 113 | 1 | 1 | 9130-Lack of fuel: Physical failures of fuel supply or delivery/transportation of fuel | D1-Forced - Immediate | 852-CC steam units
9130 | Lack of fuel: Physical failures of fuel supply or delivery/transportation of fuel | External | Economic | U1 | Forced - Immediate | 2022 | Gas | GG | 860 | Co-generator Block | WECC | Off-Peak | 338.975 | 74.5 | 3 | 3 | 9130-Lack of fuel: Physical failures of fuel supply or delivery/transportation of fuel | U1-Forced - Immediate | 860-Co-generator Block
9130 | Lack of fuel: Physical failures of fuel supply or delivery/transportation of fuel | External | Economic | U1 | Forced - Immediate | 2022 | Gas | GG | 860 | Co-generator Block | WECC | Off-Peak | 3737.4166 | 74.5 | 1 | 1 | 9130-Lack of fuel: Physical failures of fuel supply or delivery/transportation of fuel | U1-Forced - Immediate | 860-Co-generator Block
9130 | Lack of fuel: Physical failures of fuel supply or delivery/transportation of fuel | External | Economic | U1 | Forced - Immediate | 2022 | Gas | GG | 860 | Co-generator Block | WECC | Winter | 3938.5666 | 74.5 | 1 | 1 | 9130-Lack of fuel: Physical failures of fuel supply or delivery/transportation of fuel | U1-Forced - Immediate | 860-Co-generator Block
9130 | Lack of fuel: Physical failures of fuel supply or delivery/transportation of fuel | External | Economic | U1 | Forced - Immediate | 2022 | Gas | GG | 860 | Co-generator Block | WECC | Off-Peak | 3751.075 | 74.5 | 3 | 3 | 9130-Lack of fuel: Physical failures of fuel supply or delivery/transportation of fuel | U1-Forced - Immediate | 860-Co-generator Block
9130 | Lack of fuel: Physical failures of fuel supply or delivery/transportation of fuel | External | Economic | U1 | Forced - Immediate | 2022 | Gas | GG | 860 | Co-generator Block | WECC | Winter | 3948.5 | 74.5 | 3 | 3 | 9130-Lack of fuel: Physical failures of fuel supply or delivery/transportation of fuel | U1-Forced - Immediate | 860-Co-generator Block
9130 | Lack of fuel: Physical failures of fuel supply or delivery/transportation of fuel | External | Economic | D1 | Forced - Immediate | 2022 | Gas | GG | 861 | CoG GT units | NPCC | Winter | 37.5 | 10 | 1 | 1 | 9130-Lack of fuel: Physical failures of fuel supply or delivery/transportation of fuel | D1-Forced - Immediate | 861-CoG GT units
9130 | Lack of fuel: Physical failures of fuel supply or delivery/transportation of fuel | External | Economic | D1 | Forced - Immediate | 2022 | Gas | GG | 861 | CoG GT units | NPCC | Winter | 78.75 | 10.5 | 1 | 1 | 9130-Lack of fuel: Physical failures of fuel supply or delivery/transportation of fuel | D1-Forced - Immediate | 861-CoG GT units
9130 | Lack of fuel: Physical failures of fuel supply or delivery/transportation of fuel | External | Economic | D1 | Forced - Immediate | 2022 | Gas | GG | 861 | CoG GT units | NPCC | Winter | 26.8 | 8 | 1 | 1 | 9130-Lack of fuel: Physical failures of fuel supply or delivery/transportation of fuel | D1-Forced - Immediate | 861-CoG GT units
9130 | Lack of fuel: Physical failures of fuel supply or delivery/transportation of fuel | External | Economic | D1 | Forced - Immediate | 2022 | Gas | GG | 861 | CoG GT units | NPCC | Off-Peak | 75.8333 | 13 | 1 | 1 | 9130-Lack of fuel: Physical failures of fuel supply or delivery/transportation of fuel | D1-Forced - Immediate | 861-CoG GT units
9130 | Lack of fuel: Physical failures of fuel supply or delivery/transportation of fuel | External | Economic | D1 | Forced - Immediate | 2022 | Gas | GG | 861 | CoG GT units | SERC | Winter | 600 | 8 | 3 | 3 | 9130-Lack of fuel: Physical failures of fuel supply or delivery/transportation of fuel | D1-Forced - Immediate | 861-CoG GT units
9130 | Lack of fuel: Physical failures of fuel supply or delivery/transportation of fuel | External | Economic | D1 | Forced - Immediate | 2022 | Gas | GG | 861 | CoG GT units | NPCC | Winter | 0 | 0 | 1 | 1 | 9130-Lack of fuel: Physical failures of fuel supply or delivery/transportation of fuel | D1-Forced - Immediate | 861-CoG GT units
9130 | Lack of fuel: Physical failures of fuel supply or delivery/transportation of fuel | External | Economic | D1 | Forced - Immediate | 2022 | Gas | GG | 861 | CoG GT units | NPCC | Winter | 54.3333 | 10 | 1 | 1 | 9130-Lack of fuel: Physical failures of fuel supply or delivery/transportation of fuel | D1-Forced - Immediate | 861-CoG GT units
9130 | Lack of fuel: Physical failures of fuel supply or delivery/transportation of fuel | External | Economic | D1 | Forced - Immediate | 2022 | Gas | GG | 861 | CoG GT units | NPCC | Winter | 2.9833 | 1 | 1 | 1 | 9130-Lack of fuel: Physical failures of fuel supply or delivery/transportation of fuel | D1-Forced - Immediate | 861-CoG GT units
9130 | Lack of fuel: Physical failures of fuel supply or delivery/transportation of fuel | External | Economic | D1 | Forced - Immediate | 2022 | Gas | GG | 861 | CoG GT units | NPCC | Winter | 14.025 | 4.5 | 1 | 1 | 9130-Lack of fuel: Physical failures of fuel supply or delivery/transportation of fuel | D1-Forced - Immediate | 861-CoG GT units
9130 | Lack of fuel: Physical failures of fuel supply or delivery/transportation of fuel | External | Economic | D1 | Forced - Immediate | 2022 | Gas | GG | 861 | CoG GT units | NPCC | Winter | 43.4667 | 8 | 1 | 1 | 9130-Lack of fuel: Physical failures of fuel supply or delivery/transportation of fuel | D1-Forced - Immediate | 861-CoG GT units
9130 | Lack of fuel: Physical failures of fuel supply or delivery/transportation of fuel | External | Economic | D1 | Forced - Immediate | 2022 | Gas | GG | 861 | CoG GT units | NPCC | Winter | 257.9 | 6 | 1 | 1 | 9130-Lack of fuel: Physical failures of fuel supply or delivery/transportation of fuel | D1-Forced - Immediate | 861-CoG GT units
9130 | Lack of fuel: Physical failures of fuel supply or delivery/transportation of fuel | External | Economic | D1 | Forced - Immediate | 2022 | Gas | GG | 861 | CoG GT units | NPCC | Winter | 11.1 | 11.1 | 1 | 1 | 9130-Lack of fuel: Physical failures of fuel supply or delivery/transportation of fuel | D1-Forced - Immediate | 861-CoG GT units
9130 | Lack of fuel: Physical failures of fuel supply or delivery/transportation of fuel | External | Economic | D1 | Forced - Immediate | 2022 | Gas | GG | 861 | CoG GT units | NPCC | Winter | 30 | 8 | 1 | 1 | 9130-Lack of fuel: Physical failures of fuel supply or delivery/transportation of fuel | D1-Forced - Immediate | 861-CoG GT units
9130 | Lack of fuel: Physical failures of fuel supply or delivery/transportation of fuel | External | Economic | D1 | Forced - Immediate | 2022 | Gas | GG | 861 | CoG GT units | NPCC | Winter | 139.65 | 9.8 | 1 | 1 | 9130-Lack of fuel: Physical failures of fuel supply or delivery/transportation of fuel | D1-Forced - Immediate | 861-CoG GT units
9130 | Lack of fuel: Physical failures of fuel supply or delivery/transportation of fuel | External | Economic | D1 | Forced - Immediate | 2022 | Gas | GG | 861 | CoG GT units | NPCC | Winter | 23.3433 | 14.9 | 1 | 1 | 9130-Lack of fuel: Physical failures of fuel supply or delivery/transportation of fuel | D1-Forced - Immediate | 861-CoG GT units
9130 | Lack of fuel: Physical failures of fuel supply or delivery/transportation of fuel | External | Economic | D1 | Forced - Immediate | 2022 | Gas | GG | 861 | CoG GT units | NPCC | Winter | 13.8 | 6.9 | 1 | 1 | 9130-Lack of fuel: Physical failures of fuel supply or delivery/transportation of fuel | D1-Forced - Immediate | 861-CoG GT units
9130 | Lack of fuel: Physical failures of fuel supply or delivery/transportation of fuel | External | Economic | D1 | Forced - Immediate | 2022 | Gas | GG | 861 | CoG GT units | NPCC | Winter | 33.5 | 10 | 1 | 1 | 9130-Lack of fuel: Physical failures of fuel supply or delivery/transportation of fuel | D1-Forced - Immediate | 861-CoG GT units
9130 | Lack of fuel: Physical failures of fuel supply or delivery/transportation of fuel | External | Economic | D1 | Forced - Immediate | 2022 | Gas | GG | 861 | CoG GT units | NPCC | Winter | 91.6667 | 20 | 1 | 1 | 9130-Lack of fuel: Physical failures of fuel supply or delivery/transportation of fuel | D1-Forced - Immediate | 861-CoG GT units
9130 | Lack of fuel: Physical failures of fuel supply or delivery/transportation of fuel | External | Economic | D1 | Forced - Immediate | 2022 | Waste Heat | WH | 862 | CoG steam units | NPCC | Winter | 730.7167 | 17 | 1 | 1 | 9130-Lack of fuel: Physical failures of fuel supply or delivery/transportation of fuel | D1-Forced - Immediate | 862-CoG steam units
9130 | Lack of fuel: Physical failures of fuel supply or delivery/transportation of fuel | External | Economic | D1 | Forced - Immediate | 2022 | Waste Heat | WH | 862 | CoG steam units | SERC | Winter | 2700 | 36 | 1 | 1 | 9130-Lack of fuel: Physical failures of fuel supply or delivery/transportation of fuel | D1-Forced - Immediate | 862-CoG steam units
9131 | Lack of fuel: Contract or Tariff allows for interruption | External | Economic | D1 | Forced - Immediate | 2022 | Gas | GG | 100 | Fossil-Steam | MRO | Winter | 70.4 | 64 | 1 | 1 | 9131-Lack of fuel: Contract or Tariff allows for interruption | D1-Forced - Immediate | 100-Fossil-Steam
9131 | Lack of fuel: Contract or Tariff allows for interruption | External | Economic | D1 | Forced - Immediate | 2022 | Gas | GG | 100 | Fossil-Steam | MRO | Winter | 282.3331 | 308 | 1 | 1 | 9131-Lack of fuel: Contract or Tariff allows for interruption | D1-Forced - Immediate | 100-Fossil-Steam
9131 | Lack of fuel: Contract or Tariff allows for interruption | External | Economic | D1 | Forced - Immediate | 2022 | Gas | GG | 100 | Fossil-Steam | MRO | Winter | 1119.7333 | 104 | 1 | 1 | 9131-Lack of fuel: Contract or Tariff allows for interruption | D1-Forced - Immediate | 100-Fossil-Steam
9131 | Lack of fuel: Contract or Tariff allows for interruption | External | Economic | D1 | Forced - Immediate | 2022 | Gas | GG | 100 | Fossil-Steam | MRO | Summer | 201 | 90 | 1 | 1 | 9131-Lack of fuel: Contract or Tariff allows for interruption | D1-Forced - Immediate | 100-Fossil-Steam
9131 | Lack of fuel: Contract or Tariff allows for interruption | External | Economic | D1 | Forced - Immediate | 2022 | Gas | GG | 100 | Fossil-Steam | MRO | Summer | 795.6 | 34 | 1 | 1 | 9131-Lack of fuel: Contract or Tariff allows for interruption | D1-Forced - Immediate | 100-Fossil-Steam
9131 | Lack of fuel: Contract or Tariff allows for interruption | External | Economic | D1 | Forced - Immediate | 2022 | Gas | GG | 100 | Fossil-Steam | MRO | Summer | 1189.3333 | 64 | 1 | 1 | 9131-Lack of fuel: Contract or Tariff allows for interruption | D1-Forced - Immediate | 100-Fossil-Steam
9131 | Lack of fuel: Contract or Tariff allows for interruption | External | Economic | D1 | Forced - Immediate | 2022 | Gas | GG | 100 | Fossil-Steam | MRO | Winter | 57.8 | 34 | 2 | 2 | 9131-Lack of fuel: Contract or Tariff allows for interruption | D1-Forced - Immediate | 100-Fossil-Steam
9131 | Lack of fuel: Contract or Tariff allows for interruption | External | Economic | D1 | Forced - Immediate | 2022 | Gas | GG | 100 | Fossil-Steam | MRO | Summer | 453.2 | 132 | 1 | 1 | 9131-Lack of fuel: Contract or Tariff allows for interruption | D1-Forced - Immediate | 100-Fossil-Steam
9131 | Lack of fuel: Contract or Tariff allows for interruption | External | Economic | D1 | Forced - Immediate | 2022 | Gas | GG | 100 | Fossil-Steam | MRO | Winter | 10.2 | 18 | 1 | 1 | 9131-Lack of fuel: Contract or Tariff allows for interruption | D1-Forced - Immediate | 100-Fossil-Steam
9131 | Lack of fuel: Contract or Tariff allows for interruption | External | Economic | D1 | Forced - Immediate | 2022 | Gas | GG | 100 | Fossil-Steam | MRO | Winter | 769.8166 | 323 | 1 | 1 | 9131-Lack of fuel: Contract or Tariff allows for interruption | D1-Forced - Immediate | 100-Fossil-Steam
9131 | Lack of fuel: Contract or Tariff allows for interruption | External | Economic | D1 | Forced - Immediate | 2022 | Gas | GG | 100 | Fossil-Steam | MRO | Winter | 1199 | 218 | 1 | 1 | 9131-Lack of fuel: Contract or Tariff allows for interruption | D1-Forced - Immediate | 100-Fossil-Steam
9131 | Lack of fuel: Contract or Tariff allows for interruption | External | Economic | D1 | Forced - Immediate | 2022 | Gas | GG | 100 | Fossil-Steam | MRO | Winter | 4891 | 134 | 1 | 1 | 9131-Lack of fuel: Contract or Tariff allows for interruption | D1-Forced - Immediate | 100-Fossil-Steam
9131 | Lack of fuel: Contract or Tariff allows for interruption | External | Economic | D3 | Forced - Postponed | 2022 | Gas | GG | 100 | Fossil-Steam | MRO | Winter | 690.1999 | 102 | 1 | 1 | 9131-Lack of fuel: Contract or Tariff allows for interruption | D3-Forced - Postponed | 100-Fossil-Steam
9131 | Lack of fuel: Contract or Tariff allows for interruption | External | Economic | U1 | Forced - Immediate | 2022 | Coal | CC | 100 | Fossil-Steam | MRO | Off-Peak | 2012.6333 | 22 | 1 | 1 | 9131-Lack of fuel: Contract or Tariff allows for interruption | U1-Forced - Immediate | 100-Fossil-Steam
9131 | Lack of fuel: Contract or Tariff allows for interruption | External | Economic | U1 | Forced - Immediate | 2022 | Coal | CC | 100 | Fossil-Steam | MRO | Winter | 325.9667 | 22 | 1 | 1 | 9131-Lack of fuel: Contract or Tariff allows for interruption | U1-Forced - Immediate | 100-Fossil-Steam
9131 | Lack of fuel: Contract or Tariff allows for interruption | External | Economic | D1 | Forced - Immediate | 2022 | Gas | GG | 100 | Fossil-Steam | MRO | Off-Peak | 570 | 285 | 1 | 1 | 9131-Lack of fuel: Contract or Tariff allows for interruption | D1-Forced - Immediate | 100-Fossil-Steam
9131 | Lack of fuel: Contract or Tariff allows for interruption | External | Economic | D1 | Forced - Immediate | 2022 | Gas | GG | 100 | Fossil-Steam | MRO | Off-Peak | 1864.3333 | 119 | 1 | 1 | 9131-Lack of fuel: Contract or Tariff allows for interruption | D1-Forced - Immediate | 100-Fossil-Steam
9131 | Lack of fuel: Contract or Tariff allows for interruption | External | Economic | D1 | Forced - Immediate | 2022 | Gas | GG | 100 | Fossil-Steam | MRO | Winter | 128 | 60 | 1 | 1 | 9131-Lack of fuel: Contract or Tariff allows for interruption | D1-Forced - Immediate | 100-Fossil-Steam
9131 | Lack of fuel: Contract or Tariff allows for interruption | External | Economic | D3 | Forced - Postponed | 2022 | Gas | GG | 100 | Fossil-Steam | MRO | Summer | 24946.7665 | 262 | 1 | 1 | 9131-Lack of fuel: Contract or Tariff allows for interruption | D3-Forced - Postponed | 100-Fossil-Steam
9131 | Lack of fuel: Contract or Tariff allows for interruption | External | Economic | D3 | Forced - Postponed | 2022 | Gas | GG | 100 | Fossil-Steam | MRO | Winter | 1427.8 | 33 | 1 | 1 | 9131-Lack of fuel: Contract or Tariff allows for interruption | D3-Forced - Postponed | 100-Fossil-Steam
9131 | Lack of fuel: Contract or Tariff allows for interruption | External | Economic | D3 | Forced - Postponed | 2022 | Gas | GG | 100 | Fossil-Steam | MRO | Winter | 1471.0666 | 34 | 1 | 1 | 9131-Lack of fuel: Contract or Tariff allows for interruption | D3-Forced - Postponed | 100-Fossil-Steam
9131 | Lack of fuel: Contract or Tariff allows for interruption | External | Economic | U1 | Forced - Immediate | 2022 | Gas | GG | 100 | Fossil-Steam | RFC | Summer | 23177.88 | 585.3 | 1 | 1 | 9131-Lack of fuel: Contract or Tariff allows for interruption | U1-Forced - Immediate | 100-Fossil-Steam
9131 | Lack of fuel: Contract or Tariff allows for interruption | External | Economic | U1 | Forced - Immediate | 2022 | Other | BM | 100 | Fossil-Steam | WECC | Winter | 35.75 | 42.9 | 1 | 1 | 9131-Lack of fuel: Contract or Tariff allows for interruption | U1-Forced - Immediate | 100-Fossil-Steam
9131 | Lack of fuel: Contract or Tariff allows for interruption | External | Economic | D1 | Forced - Immediate | 2022 | Gas | GG | 100 | Fossil-Steam | MRO | Summer | 696.7999 | 312 | 1 | 1 | 9131-Lack of fuel: Contract or Tariff allows for interruption | D1-Forced - Immediate | 100-Fossil-Steam
9131 | Lack of fuel: Contract or Tariff allows for interruption | External | Economic | D1 | Forced - Immediate | 2022 | Gas | GG | 100 | Fossil-Steam | MRO | Winter | 21.85 | 69 | 1 | 1 | 9131-Lack of fuel: Contract or Tariff allows for interruption | D1-Forced - Immediate | 100-Fossil-Steam
9131 | Lack of fuel: Contract or Tariff allows for interruption | External | Economic | D1 | Forced - Immediate | 2022 | Gas | GG | 100 | Fossil-Steam | MRO | Winter | 36 | 54 | 1 | 1 | 9131-Lack of fuel: Contract or Tariff allows for interruption | D1-Forced - Immediate | 100-Fossil-Steam
9131 | Lack of fuel: Contract or Tariff allows for interruption | External | Economic | D1 | Forced - Immediate | 2022 | Gas | GG | 100 | Fossil-Steam | MRO | Winter | 51.7 | 94 | 1 | 1 | 9131-Lack of fuel: Contract or Tariff allows for interruption | D1-Forced - Immediate | 100-Fossil-Steam
9131 | Lack of fuel: Contract or Tariff allows for interruption | External | Economic | D1 | Forced - Immediate | 2022 | Gas | GG | 100 | Fossil-Steam | MRO | Winter | 123 | 123 | 1 | 1 | 9131-Lack of fuel: Contract or Tariff allows for interruption | D1-Forced - Immediate | 100-Fossil-Steam
9131 | Lack of fuel: Contract or Tariff allows for interruption | External | Economic | D1 | Forced - Immediate | 2022 | Gas | GG | 100 | Fossil-Steam | MRO | Winter | 250.6666 | 80 | 1 | 1 | 9131-Lack of fuel: Contract or Tariff allows for interruption | D1-Forced - Immediate | 100-Fossil-Steam
9131 | Lack of fuel: Contract or Tariff allows for interruption | External | Economic | D1 | Forced - Immediate | 2022 | Gas | GG | 100 | Fossil-Steam | MRO | Winter | 1560 | 26 | 1 | 1 | 9131-Lack of fuel: Contract or Tariff allows for interruption | D1-Forced - Immediate | 100-Fossil-Steam
9131 | Lack of fuel: Contract or Tariff allows for interruption | External | Economic | D1 | Forced - Immediate | 2022 | Gas | GG | 100 | Fossil-Steam | MRO | Winter | 2416 | 151 | 1 | 1 | 9131-Lack of fuel: Contract or Tariff allows for interruption | D1-Forced - Immediate | 100-Fossil-Steam
9131 | Lack of fuel: Contract or Tariff allows for interruption | External | Economic | D1 | Forced - Immediate | 2022 | Gas | GG | 100 | Fossil-Steam | MRO | Winter | 3952.3166 | 133 | 1 | 1 | 9131-Lack of fuel: Contract or Tariff allows for interruption | D1-Forced - Immediate | 100-Fossil-Steam
9131 | Lack of fuel: Contract or Tariff allows for interruption | External | Economic | D1 | Forced - Immediate | 2022 | Gas | GG | 100 | Fossil-Steam | MRO | Winter | 11932.9165 | 325 | 1 | 1 | 9131-Lack of fuel: Contract or Tariff allows for interruption | D1-Forced - Immediate | 100-Fossil-Steam
9131 | Lack of fuel: Contract or Tariff allows for interruption | External | Economic | D1 | Forced - Immediate | 2022 | Gas | GG | 100 | Fossil-Steam | MRO | Winter | 13862.1 | 322 | 1 | 1 | 9131-Lack of fuel: Contract or Tariff allows for interruption | D1-Forced - Immediate | 100-Fossil-Steam
9131 | Lack of fuel: Contract or Tariff allows for interruption | External | Economic | D1 | Forced - Immediate | 2022 | Gas | GG | 100 | Fossil-Steam | MRO | Winter | 13905.15 | 323 | 1 | 1 | 9131-Lack of fuel: Contract or Tariff allows for interruption | D1-Forced - Immediate | 100-Fossil-Steam
9131 | Lack of fuel: Contract or Tariff allows for interruption | External | Economic | D3 | Forced - Postponed | 2022 | Gas | GG | 100 | Fossil-Steam | MRO | Summer | 12568.5999 | 132 | 1 | 1 | 9131-Lack of fuel: Contract or Tariff allows for interruption | D3-Forced - Postponed | 100-Fossil-Steam
9131 | Lack of fuel: Contract or Tariff allows for interruption | External | Economic | D1 | Forced - Immediate | 2022 | Gas | GG | 100 | Fossil-Steam | MRO | Winter | 11 | 20 | 1 | 1 | 9131-Lack of fuel: Contract or Tariff allows for interruption | D1-Forced - Immediate | 100-Fossil-Steam
9131 | Lack of fuel: Contract or Tariff allows for interruption | External | Economic | D1 | Forced - Immediate | 2022 | Gas | GG | 100 | Fossil-Steam | MRO | Winter | 13.9333 | 44 | 1 | 1 | 9131-Lack of fuel: Contract or Tariff allows for interruption | D1-Forced - Immediate | 100-Fossil-Steam
9131 | Lack of fuel: Contract or Tariff allows for interruption | External | Economic | D1 | Forced - Immediate | 2022 | Gas | GG | 100 | Fossil-Steam | MRO | Winter | 60 | 120 | 1 | 1 | 9131-Lack of fuel: Contract or Tariff allows for interruption | D1-Forced - Immediate | 100-Fossil-Steam
9131 | Lack of fuel: Contract or Tariff allows for interruption | External | Economic | D1 | Forced - Immediate | 2022 | Gas | GG | 100 | Fossil-Steam | MRO | Winter | 69.3 | 63 | 1 | 1 | 9131-Lack of fuel: Contract or Tariff allows for interruption | D1-Forced - Immediate | 100-Fossil-Steam
9131 | Lack of fuel: Contract or Tariff allows for interruption | External | Economic | D1 | Forced - Immediate | 2022 | Gas | GG | 100 | Fossil-Steam | TRE | Winter | 563.6665 | 178 | 1 | 1 | 9131-Lack of fuel: Contract or Tariff allows for interruption | D1-Forced - Immediate | 100-Fossil-Steam
9131 | Lack of fuel: Contract or Tariff allows for interruption | External | Economic | D1 | Forced - Immediate | 2022 | Gas | GG | 100 | Fossil-Steam | MRO | Winter | 577.5 | 110 | 1 | 1 | 9131-Lack of fuel: Contract or Tariff allows for interruption | D1-Forced - Immediate | 100-Fossil-Steam
9131 | Lack of fuel: Contract or Tariff allows for interruption | External | Economic | D1 | Forced - Immediate | 2022 | Gas | GG | 100 | Fossil-Steam | MRO | Winter | 707.6333 | 142 | 1 | 1 | 9131-Lack of fuel: Contract or Tariff allows for interruption | D1-Forced - Immediate | 100-Fossil-Steam
9131 | Lack of fuel: Contract or Tariff allows for interruption | External | Economic | U1 | Forced - Immediate | 2022 | Coal | CC | 100 | Fossil-Steam | MRO | Summer | 529.8333 | 22 | 1 | 1 | 9131-Lack of fuel: Contract or Tariff allows for interruption | U1-Forced - Immediate | 100-Fossil-Steam
9131 | Lack of fuel: Contract or Tariff allows for interruption | External | Economic | D1 | Forced - Immediate | 2022 | Gas | GG | 100 | Fossil-Steam | MRO | Off-Peak | 128 | 64 | 1 | 1 | 9131-Lack of fuel: Contract or Tariff allows for interruption | D1-Forced - Immediate | 100-Fossil-Steam
9131 | Lack of fuel: Contract or Tariff allows for interruption | External | Economic | D1 | Forced - Immediate | 2022 | Gas | GG | 100 | Fossil-Steam | MRO | Off-Peak | 2291.6666 | 275 | 1 | 1 | 9131-Lack of fuel: Contract or Tariff allows for interruption | D1-Forced - Immediate | 100-Fossil-Steam
9131 | Lack of fuel: Contract or Tariff allows for interruption | External | Economic | D1 | Forced - Immediate | 2022 | Gas | GG | 100 | Fossil-Steam | MRO | Off-Peak | 4934.9998 | 315 | 1 | 1 | 9131-Lack of fuel: Contract or Tariff allows for interruption | D1-Forced - Immediate | 100-Fossil-Steam
9131 | Lack of fuel: Contract or Tariff allows for interruption | External | Economic | D1 | Forced - Immediate | 2022 | Gas | GG | 100 | Fossil-Steam | MRO | Summer | 111.6666 | 67 | 1 | 1 | 9131-Lack of fuel: Contract or Tariff allows for interruption | D1-Forced - Immediate | 100-Fossil-Steam
9131 | Lack of fuel: Contract or Tariff allows for interruption | External | Economic | D1 | Forced - Immediate | 2022 | Gas | GG | 100 | Fossil-Steam | TRE | Winter | 82.8666 | 113 | 1 | 1 | 9131-Lack of fuel: Contract or Tariff allows for interruption | D1-Forced - Immediate | 100-Fossil-Steam
9131 | Lack of fuel: Contract or Tariff allows for interruption | External | Economic | D1 | Forced - Immediate | 2022 | Gas | GG | 100 | Fossil-Steam | MRO | Winter | 244.4 | 78 | 1 | 1 | 9131-Lack of fuel: Contract or Tariff allows for interruption | D1-Forced - Immediate | 100-Fossil-Steam
9131 | Lack of fuel: Contract or Tariff allows for interruption | External | Economic | D1 | Forced - Immediate | 2022 | Gas | GG | 100 | Fossil-Steam | MRO | Winter | 293.4666 | 248 | 1 | 1 | 9131-Lack of fuel: Contract or Tariff allows for interruption | D1-Forced - Immediate | 100-Fossil-Steam
9131 | Lack of fuel: Contract or Tariff allows for interruption | External | Economic | D1 | Forced - Immediate | 2022 | Gas | GG | 100 | Fossil-Steam | MRO | Winter | 3414.7333 | 92 | 1 | 1 | 9131-Lack of fuel: Contract or Tariff allows for interruption | D1-Forced - Immediate | 100-Fossil-Steam
9131 | Lack of fuel: Contract or Tariff allows for interruption | External | Economic | U1 | Forced - Immediate | 2022 | Coal | CC | 100 | Fossil-Steam | MRO | Winter | 443.6667 | 22 | 1 | 1 | 9131-Lack of fuel: Contract or Tariff allows for interruption | U1-Forced - Immediate | 100-Fossil-Steam
9131 | Lack of fuel: Contract or Tariff allows for interruption | External | Economic | U1 | Forced - Immediate | 2022 | Gas | GG | 100 | Fossil-Steam | RFC | Summer | 23562 | 595 | 1 | 1 | 9131-Lack of fuel: Contract or Tariff allows for interruption | U1-Forced - Immediate | 100-Fossil-Steam
9131 | Lack of fuel: Contract or Tariff allows for interruption | External | Economic | D1 | Forced - Immediate | 2022 | Gas | GG | 100 | Fossil-Steam | TRE | Winter | 121.1332 | 158 | 1 | 1 | 9131-Lack of fuel: Contract or Tariff allows for interruption | D1-Forced - Immediate | 100-Fossil-Steam
9131 | Lack of fuel: Contract or Tariff allows for interruption | External | Economic | D1 | Forced - Immediate | 2022 | Gas | GG | 100 | Fossil-Steam | MRO | Winter | 145.6 | 104 | 1 | 1 | 9131-Lack of fuel: Contract or Tariff allows for interruption | D1-Forced - Immediate | 100-Fossil-Steam
9131 | Lack of fuel: Contract or Tariff allows for interruption | External | Economic | D1 | Forced - Immediate | 2022 | Gas | GG | 100 | Fossil-Steam | MRO | Winter | 164.2666 | 308 | 1 | 1 | 9131-Lack of fuel: Contract or Tariff allows for interruption | D1-Forced - Immediate | 100-Fossil-Steam
9131 | Lack of fuel: Contract or Tariff allows for interruption | External | Economic | D1 | Forced - Immediate | 2022 | Gas | GG | 100 | Fossil-Steam | MRO | Winter | 494.7 | 34 | 1 | 1 | 9131-Lack of fuel: Contract or Tariff allows for interruption | D1-Forced - Immediate | 100-Fossil-Steam
9131 | Lack of fuel: Contract or Tariff allows for interruption | External | Economic | D1 | Forced - Immediate | 2022 | Gas | GG | 100 | Fossil-Steam | NPCC | Winter | 879.075 | 13.5 | 1 | 1 | 9131-Lack of fuel: Contract or Tariff allows for interruption | D1-Forced - Immediate | 100-Fossil-Steam
9131 | Lack of fuel: Contract or Tariff allows for interruption | External | Economic | D3 | Forced - Postponed | 2022 | Gas | GG | 100 | Fossil-Steam | MRO | Winter | 4832.7331 | 284 | 1 | 1 | 9131-Lack of fuel: Contract or Tariff allows for interruption | D3-Forced - Postponed | 100-Fossil-Steam
9131 | Lack of fuel: Contract or Tariff allows for interruption | External | Economic | U1 | Forced - Immediate | 2022 | Coal | CC | 100 | Fossil-Steam | MRO | Winter | 1932.3333 | 22 | 1 | 1 | 9131-Lack of fuel: Contract or Tariff allows for interruption | U1-Forced - Immediate | 100-Fossil-Steam
9131 | Lack of fuel: Contract or Tariff allows for interruption | External | Economic | D1 | Forced - Immediate | 2022 | Gas | GG | 100 | Fossil-Steam | MRO | Summer | 214.6667 | 35 | 1 | 1 | 9131-Lack of fuel: Contract or Tariff allows for interruption | D1-Forced - Immediate | 100-Fossil-Steam
9131 | Lack of fuel: Contract or Tariff allows for interruption | External | Economic | D1 | Forced - Immediate | 2022 | Gas | GG | 100 | Fossil-Steam | MRO | Winter | 134.2999 | 102 | 1 | 1 | 9131-Lack of fuel: Contract or Tariff allows for interruption | D1-Forced - Immediate | 100-Fossil-Steam
9131 | Lack of fuel: Contract or Tariff allows for interruption | External | Economic | D1 | Forced - Immediate | 2022 | Gas | GG | 100 | Fossil-Steam | MRO | Winter | 489.0333 | 34 | 1 | 1 | 9131-Lack of fuel: Contract or Tariff allows for interruption | D1-Forced - Immediate | 100-Fossil-Steam
9131 | Lack of fuel: Contract or Tariff allows for interruption | External | Economic | D1 | Forced - Immediate | 2022 | Gas | GG | 100 | Fossil-Steam | MRO | Winter | 3937.4999 | 135 | 1 | 1 | 9131-Lack of fuel: Contract or Tariff allows for interruption | D1-Forced - Immediate | 100-Fossil-Steam
9131 | Lack of fuel: Contract or Tariff allows for interruption | External | Economic | U1 | Forced - Immediate | 2022 | Coal | CC | 100 | Fossil-Steam | MRO | Summer | 535.7 | 22 | 1 | 1 | 9131-Lack of fuel: Contract or Tariff allows for interruption | U1-Forced - Immediate | 100-Fossil-Steam
9131 | Lack of fuel: Contract or Tariff allows for interruption | External | Economic | D1 | Forced - Immediate | 2022 | Gas | GG | 100 | Fossil-Steam | MRO | Off-Peak | 274.7 | 134 | 1 | 1 | 9131-Lack of fuel: Contract or Tariff allows for interruption | D1-Forced - Immediate | 100-Fossil-Steam
9131 | Lack of fuel: Contract or Tariff allows for interruption | External | Economic | D1 | Forced - Immediate | 2022 | Gas | GG | 100 | Fossil-Steam | MRO | Summer | 772.75 | 33 | 1 | 1 | 9131-Lack of fuel: Contract or Tariff allows for interruption | D1-Forced - Immediate | 100-Fossil-Steam
9131 | Lack of fuel: Contract or Tariff allows for interruption | External | Economic | D1 | Forced - Immediate | 2022 | Gas | GG | 100 | Fossil-Steam | MRO | Summer | 1469.1 | 166 | 1 | 1 | 9131-Lack of fuel: Contract or Tariff allows for interruption | D1-Forced - Immediate | 100-Fossil-Steam
9131 | Lack of fuel: Contract or Tariff allows for interruption | External | Economic | D1 | Forced - Immediate | 2022 | Gas | GG | 100 | Fossil-Steam | MRO | Winter | 1.6999 | 102 | 1 | 1 | 9131-Lack of fuel: Contract or Tariff allows for interruption | D1-Forced - Immediate | 100-Fossil-Steam
9131 | Lack of fuel: Contract or Tariff allows for interruption | External | Economic | D1 | Forced - Immediate | 2022 | Gas | GG | 100 | Fossil-Steam | MRO | Winter | 60.0666 | 68 | 1 | 1 | 9131-Lack of fuel: Contract or Tariff allows for interruption | D1-Forced - Immediate | 100-Fossil-Steam
9131 | Lack of fuel: Contract or Tariff allows for interruption | External | Economic | D1 | Forced - Immediate | 2022 | Gas | GG | 100 | Fossil-Steam | MRO | Winter | 826.8 | 104 | 1 | 1 | 9131-Lack of fuel: Contract or Tariff allows for interruption | D1-Forced - Immediate | 100-Fossil-Steam
9131 | Lack of fuel: Contract or Tariff allows for interruption | External | Economic | D1 | Forced - Immediate | 2022 | Gas | GG | 100 | Fossil-Steam | MRO | Winter | 1168 | 73 | 1 | 1 | 9131-Lack of fuel: Contract or Tariff allows for interruption | D1-Forced - Immediate | 100-Fossil-Steam
9131 | Lack of fuel: Contract or Tariff allows for interruption | External | Economic | D1 | Forced - Immediate | 2022 | Gas | GG | 100 | Fossil-Steam | MRO | Winter | 1225.9333 | 74 | 1 | 1 | 9131-Lack of fuel: Contract or Tariff allows for interruption | D1-Forced - Immediate | 100-Fossil-Steam
9131 | Lack of fuel: Contract or Tariff allows for interruption | External | Economic | D1 | Forced - Immediate | 2022 | Gas | GG | 100 | Fossil-Steam | MRO | Winter | 1244.1332 | 248 | 1 | 1 | 9131-Lack of fuel: Contract or Tariff allows for interruption | D1-Forced - Immediate | 100-Fossil-Steam
9131 | Lack of fuel: Contract or Tariff allows for interruption | External | Economic | D1 | Forced - Immediate | 2022 | Gas | GG | 100 | Fossil-Steam | MRO | Winter | 5285 | 151 | 1 | 1 | 9131-Lack of fuel: Contract or Tariff allows for interruption | D1-Forced - Immediate | 100-Fossil-Steam
9131 | Lack of fuel: Contract or Tariff allows for interruption | External | Economic | U1 | Forced - Immediate | 2022 | Coal | CC | 100 | Fossil-Steam | MRO | Winter | 475.2 | 22 | 1 | 1 | 9131-Lack of fuel: Contract or Tariff allows for interruption | U1-Forced - Immediate | 100-Fossil-Steam
9131 | Lack of fuel: Contract or Tariff allows for interruption | External | Economic | D1 | Forced - Immediate | 2022 | Gas | GG | 100 | Fossil-Steam | MRO | Off-Peak | 157.05 | 9 | 1 | 1 | 9131-Lack of fuel: Contract or Tariff allows for interruption | D1-Forced - Immediate | 100-Fossil-Steam
9131 | Lack of fuel: Contract or Tariff allows for interruption | External | Economic | D1 | Forced - Immediate | 2022 | Gas | GG | 100 | Fossil-Steam | MRO | Summer | 23.5665 | 202 | 1 | 1 | 9131-Lack of fuel: Contract or Tariff allows for interruption | D1-Forced - Immediate | 100-Fossil-Steam
9131 | Lack of fuel: Contract or Tariff allows for interruption | External | Economic | D1 | Forced - Immediate | 2022 | Gas | GG | 100 | Fossil-Steam | MRO | Winter | 124.7 | 58 | 1 | 1 | 9131-Lack of fuel: Contract or Tariff allows for interruption | D1-Forced - Immediate | 100-Fossil-Steam
9131 | Lack of fuel: Contract or Tariff allows for interruption | External | Economic | D1 | Forced - Immediate | 2022 | Gas | GG | 100 | Fossil-Steam | MRO | Winter | 675 | 135 | 1 | 1 | 9131-Lack of fuel: Contract or Tariff allows for interruption | D1-Forced - Immediate | 100-Fossil-Steam
9131 | Lack of fuel: Contract or Tariff allows for interruption | External | Economic | D3 | Forced - Postponed | 2022 | Gas | GG | 100 | Fossil-Steam | MRO | Winter | 703.7333 | 104 | 1 | 1 | 9131-Lack of fuel: Contract or Tariff allows for interruption | D3-Forced - Postponed | 100-Fossil-Steam
9131 | Lack of fuel: Contract or Tariff allows for interruption | External | Economic | D3 | Forced - Postponed | 2022 | Gas | GG | 100 | Fossil-Steam | MRO | Winter | 1368 | 171 | 1 | 1 | 9131-Lack of fuel: Contract or Tariff allows for interruption | D3-Forced - Postponed | 100-Fossil-Steam
9131 | Lack of fuel: Contract or Tariff allows for interruption | External | Economic | U1 | Forced - Immediate | 2022 | Coal | CC | 100 | Fossil-Steam | MRO | Winter | 244.5667 | 22 | 1 | 1 | 9131-Lack of fuel: Contract or Tariff allows for interruption | U1-Forced - Immediate | 100-Fossil-Steam
9131 | Lack of fuel: Contract or Tariff allows for interruption | External | Economic | D1 | Forced - Immediate | 2022 | Gas | GG | 100 | Fossil-Steam | MRO | Summer | 127.5999 | 87 | 1 | 1 | 9131-Lack of fuel: Contract or Tariff allows for interruption | D1-Forced - Immediate | 100-Fossil-Steam
9131 | Lack of fuel: Contract or Tariff allows for interruption | External | Economic | D1 | Forced - Immediate | 2022 | Gas | GG | 100 | Fossil-Steam | MRO | Summer | 1170.75 | 63 | 1 | 1 | 9131-Lack of fuel: Contract or Tariff allows for interruption | D1-Forced - Immediate | 100-Fossil-Steam
9131 | Lack of fuel: Contract or Tariff allows for interruption | External | Economic | D1 | Forced - Immediate | 2022 | Gas | GG | 100 | Fossil-Steam | MRO | Winter | 51.75 | 69 | 1 | 1 | 9131-Lack of fuel: Contract or Tariff allows for interruption | D1-Forced - Immediate | 100-Fossil-Steam
9131 | Lack of fuel: Contract or Tariff allows for interruption | External | Economic | D1 | Forced - Immediate | 2022 | Gas | GG | 100 | Fossil-Steam | MRO | Winter | 246 | 246 | 1 | 1 | 9131-Lack of fuel: Contract or Tariff allows for interruption | D1-Forced - Immediate | 100-Fossil-Steam
9131 | Lack of fuel: Contract or Tariff allows for interruption | External | Economic | D1 | Forced - Immediate | 2022 | Gas | GG | 100 | Fossil-Steam | TRE | Winter | 1802.1332 | 218 | 1 | 1 | 9131-Lack of fuel: Contract or Tariff allows for interruption | D1-Forced - Immediate | 100-Fossil-Steam
9131 | Lack of fuel: Contract or Tariff allows for interruption | External | Economic | U1 | Forced - Immediate | 2022 | Gas | GG | 100 | Fossil-Steam | MRO | Summer | 361.7999 | 162 | 1 | 1 | 9131-Lack of fuel: Contract or Tariff allows for interruption | U1-Forced - Immediate | 100-Fossil-Steam
9131 | Lack of fuel: Contract or Tariff allows for interruption | External | Economic | U1 | Forced - Immediate | 2022 | Waste Heat | WH | 100 | Fossil-Steam | TRE | Winter | 1031.7133 | 17.2 | 1 | 1 | 9131-Lack of fuel: Contract or Tariff allows for interruption | U1-Forced - Immediate | 100-Fossil-Steam
9131 | Lack of fuel: Contract or Tariff allows for interruption | External | Economic | D1 | Forced - Immediate | 2022 | Gas | GG | 100 | Fossil-Steam | MRO | Summer | 530.2666 | 82 | 1 | 1 | 9131-Lack of fuel: Contract or Tariff allows for interruption | D1-Forced - Immediate | 100-Fossil-Steam
9131 | Lack of fuel: Contract or Tariff allows for interruption | External | Economic | D1 | Forced - Immediate | 2022 | Gas | GG | 100 | Fossil-Steam | MRO | Summer | 587.4 | 36 | 1 | 1 | 9131-Lack of fuel: Contract or Tariff allows for interruption | D1-Forced - Immediate | 100-Fossil-Steam
9131 | Lack of fuel: Contract or Tariff allows for interruption | External | Economic | D1 | Forced - Immediate | 2022 | Gas | GG | 100 | Fossil-Steam | MRO | Winter | 670 | 134 | 1 | 1 | 9131-Lack of fuel: Contract or Tariff allows for interruption | D1-Forced - Immediate | 100-Fossil-Steam
9131 | Lack of fuel: Contract or Tariff allows for interruption | External | Economic | U1 | Forced - Immediate | 2022 | Coal | CC | 100 | Fossil-Steam | MRO | Off-Peak | 332.5667 | 22 | 1 | 1 | 9131-Lack of fuel: Contract or Tariff allows for interruption | U1-Forced - Immediate | 100-Fossil-Steam
9131 | Lack of fuel: Contract or Tariff allows for interruption | External | Economic | D1 | Forced - Immediate | 2022 | Gas | GG | 100 | Fossil-Steam | MRO | Off-Peak | 273 | 260 | 1 | 1 | 9131-Lack of fuel: Contract or Tariff allows for interruption | D1-Forced - Immediate | 100-Fossil-Steam
9131 | Lack of fuel: Contract or Tariff allows for interruption | External | Economic | D1 | Forced - Immediate | 2022 | Gas | GG | 100 | Fossil-Steam | RFC | Summer | 41.25 | 45 | 1 | 1 | 9131-Lack of fuel: Contract or Tariff allows for interruption | D1-Forced - Immediate | 100-Fossil-Steam
9131 | Lack of fuel: Contract or Tariff allows for interruption | External | Economic | D1 | Forced - Immediate | 2022 | Gas | GG | 100 | Fossil-Steam | MRO | Winter | 6.2333 | 22 | 1 | 1 | 9131-Lack of fuel: Contract or Tariff allows for interruption | D1-Forced - Immediate | 100-Fossil-Steam
9131 | Lack of fuel: Contract or Tariff allows for interruption | External | Economic | D1 | Forced - Immediate | 2022 | Gas | GG | 100 | Fossil-Steam | MRO | Winter | 2940 | 49 | 1 | 1 | 9131-Lack of fuel: Contract or Tariff allows for interruption | D1-Forced - Immediate | 100-Fossil-Steam
9131 | Lack of fuel: Contract or Tariff allows for interruption | External | Economic | D1 | Forced - Immediate | 2022 | Gas | GG | 100 | Fossil-Steam | MRO | Winter | 6631.6333 | 74 | 1 | 1 | 9131-Lack of fuel: Contract or Tariff allows for interruption | D1-Forced - Immediate | 100-Fossil-Steam
9131 | Lack of fuel: Contract or Tariff allows for interruption | External | Economic | U1 | Forced - Immediate | 2022 | Coal | CC | 100 | Fossil-Steam | MRO | Winter | 1357.7667 | 22 | 1 | 1 | 9131-Lack of fuel: Contract or Tariff allows for interruption | U1-Forced - Immediate | 100-Fossil-Steam
9131 | Lack of fuel: Contract or Tariff allows for interruption | External | Economic | D1 | Forced - Immediate | 2022 | Oil | DI | 300 | Gas Turbine/Jet Engine (Simple Cycle Operation) | RFC | Winter | 89.6667 | 20 | 1 | 1 | 9131-Lack of fuel: Contract or Tariff allows for interruption | D1-Forced - Immediate | 300-Gas Turbine/Jet Engine (Simple Cycle Operation)
9131 | Lack of fuel: Contract or Tariff allows for interruption | External | Economic | U1 | Forced - Immediate | 2022 | Gas | GG | 300 | Gas Turbine/Jet Engine (Simple Cycle Operation) | WECC | Off-Peak | 236.8333 | 49 | 1 | 1 | 9131-Lack of fuel: Contract or Tariff allows for interruption | U1-Forced - Immediate | 300-Gas Turbine/Jet Engine (Simple Cycle Operation)
9131 | Lack of fuel: Contract or Tariff allows for interruption | External | Economic | U1 | Forced - Immediate | 2022 | Gas | GG | 300 | Gas Turbine/Jet Engine (Simple Cycle Operation) | MRO | Off-Peak | 435.165 | 43.3 | 1 | 1 | 9131-Lack of fuel: Contract or Tariff allows for interruption | U1-Forced - Immediate | 300-Gas Turbine/Jet Engine (Simple Cycle Operation)
9131 | Lack of fuel: Contract or Tariff allows for interruption | External | Economic | U1 | Forced - Immediate | 2022 | Gas | GG | 300 | Gas Turbine/Jet Engine (Simple Cycle Operation) | MRO | Off-Peak | 749.32 | 78.6 | 1 | 1 | 9131-Lack of fuel: Contract or Tariff allows for interruption | U1-Forced - Immediate | 300-Gas Turbine/Jet Engine (Simple Cycle Operation)
9131 | Lack of fuel: Contract or Tariff allows for interruption | External | Economic | U1 | Forced - Immediate | 2022 | Gas | GG | 300 | Gas Turbine/Jet Engine (Simple Cycle Operation) | MRO | Off-Peak | 2544 | 159 | 1 | 1 | 9131-Lack of fuel: Contract or Tariff allows for interruption | U1-Forced - Immediate | 300-Gas Turbine/Jet Engine (Simple Cycle Operation)
9131 | Lack of fuel: Contract or Tariff allows for interruption | External | Economic | U1 | Forced - Immediate | 2022 | Gas | GG | 300 | Gas Turbine/Jet Engine (Simple Cycle Operation) | MRO | Off-Peak | 2626.5533 | 161.8 | 1 | 1 | 9131-Lack of fuel: Contract or Tariff allows for interruption | U1-Forced - Immediate | 300-Gas Turbine/Jet Engine (Simple Cycle Operation)
9131 | Lack of fuel: Contract or Tariff allows for interruption | External | Economic | U1 | Forced - Immediate | 2022 | Gas | GG | 300 | Gas Turbine/Jet Engine (Simple Cycle Operation) | MRO | Off-Peak | 2635.1999 | 162 | 1 | 2 | 9131-Lack of fuel: Contract or Tariff allows for interruption | U1-Forced - Immediate | 300-Gas Turbine/Jet Engine (Simple Cycle Operation)
9131 | Lack of fuel: Contract or Tariff allows for interruption | External | Economic | U1 | Forced - Immediate | 2022 | Gas | GG | 300 | Gas Turbine/Jet Engine (Simple Cycle Operation) | SERC | Winter | 219.2667 | 44 | 1 | 1 | 9131-Lack of fuel: Contract or Tariff allows for interruption | U1-Forced - Immediate | 300-Gas Turbine/Jet Engine (Simple Cycle Operation)
9131 | Lack of fuel: Contract or Tariff allows for interruption | External | Economic | U1 | Forced - Immediate | 2022 | Gas | GG | 300 | Gas Turbine/Jet Engine (Simple Cycle Operation) | MRO | Winter | 1433.7 | 162 | 1 | 1 | 9131-Lack of fuel: Contract or Tariff allows for interruption | U1-Forced - Immediate | 300-Gas Turbine/Jet Engine (Simple Cycle Operation)
9131 | Lack of fuel: Contract or Tariff allows for interruption | External | Economic | U1 | Forced - Immediate | 2022 | Gas | GG | 300 | Gas Turbine/Jet Engine (Simple Cycle Operation) | MRO | Winter | 1540 | 154 | 1 | 1 | 9131-Lack of fuel: Contract or Tariff allows for interruption | U1-Forced - Immediate | 300-Gas Turbine/Jet Engine (Simple Cycle Operation)
9131 | Lack of fuel: Contract or Tariff allows for interruption | External | Economic | U1 | Forced - Immediate | 2022 | Gas | GG | 300 | Gas Turbine/Jet Engine (Simple Cycle Operation) | MRO | Winter | 2580.71 | 161.8 | 1 | 3 | 9131-Lack of fuel: Contract or Tariff allows for interruption | U1-Forced - Immediate | 300-Gas Turbine/Jet Engine (Simple Cycle Operation)
9131 | Lack of fuel: Contract or Tariff allows for interruption | External | Economic | U1 | Forced - Immediate | 2022 | Gas | GG | 300 | Gas Turbine/Jet Engine (Simple Cycle Operation) | MRO | Winter | 2596.89 | 161.8 | 1 | 1 | 9131-Lack of fuel: Contract or Tariff allows for interruption | U1-Forced - Immediate | 300-Gas Turbine/Jet Engine (Simple Cycle Operation)
9131 | Lack of fuel: Contract or Tariff allows for interruption | External | Economic | U1 | Forced - Immediate | 2022 | Gas | GG | 300 | Gas Turbine/Jet Engine (Simple Cycle Operation) | MRO | Winter | 2602.2833 | 161.8 | 1 | 3 | 9131-Lack of fuel: Contract or Tariff allows for interruption | U1-Forced - Immediate | 300-Gas Turbine/Jet Engine (Simple Cycle Operation)
9131 | Lack of fuel: Contract or Tariff allows for interruption | External | Economic | U1 | Forced - Immediate | 2022 | Gas | GG | 300 | Gas Turbine/Jet Engine (Simple Cycle Operation) | MRO | Winter | 2610.3733 | 161.8 | 1 | 2 | 9131-Lack of fuel: Contract or Tariff allows for interruption | U1-Forced - Immediate | 300-Gas Turbine/Jet Engine (Simple Cycle Operation)
9131 | Lack of fuel: Contract or Tariff allows for interruption | External | Economic | U1 | Forced - Immediate | 2022 | Gas | GG | 300 | Gas Turbine/Jet Engine (Simple Cycle Operation) | MRO | Winter | 2623.8566 | 161.8 | 1 | 1 | 9131-Lack of fuel: Contract or Tariff allows for interruption | U1-Forced - Immediate | 300-Gas Turbine/Jet Engine (Simple Cycle Operation)
9131 | Lack of fuel: Contract or Tariff allows for interruption | External | Economic | U1 | Forced - Immediate | 2022 | Gas | GG | 300 | Gas Turbine/Jet Engine (Simple Cycle Operation) | MRO | Winter | 2656.8 | 162 | 1 | 1 | 9131-Lack of fuel: Contract or Tariff allows for interruption | U1-Forced - Immediate | 300-Gas Turbine/Jet Engine (Simple Cycle Operation)
9131 | Lack of fuel: Contract or Tariff allows for interruption | External | Economic | U1 | Forced - Immediate | 2022 | Gas | GG | 300 | Gas Turbine/Jet Engine (Simple Cycle Operation) | MRO | Winter | 2658.9133 | 161.8 | 1 | 1 | 9131-Lack of fuel: Contract or Tariff allows for interruption | U1-Forced - Immediate | 300-Gas Turbine/Jet Engine (Simple Cycle Operation)
9131 | Lack of fuel: Contract or Tariff allows for interruption | External | Economic | U1 | Forced - Immediate | 2022 | Gas | GG | 300 | Gas Turbine/Jet Engine (Simple Cycle Operation) | MRO | Winter | 2691.2733 | 161.8 | 1 | 1 | 9131-Lack of fuel: Contract or Tariff allows for interruption | U1-Forced - Immediate | 300-Gas Turbine/Jet Engine (Simple Cycle Operation)
9131 | Lack of fuel: Contract or Tariff allows for interruption | External | Economic | U1 | Forced - Immediate | 2022 | Gas | GG | 300 | Gas Turbine/Jet Engine (Simple Cycle Operation) | MRO | Winter | 2745.9 | 162 | 1 | 1 | 9131-Lack of fuel: Contract or Tariff allows for interruption | U1-Forced - Immediate | 300-Gas Turbine/Jet Engine (Simple Cycle Operation)
9131 | Lack of fuel: Contract or Tariff allows for interruption | External | Economic | U1 | Forced - Immediate | 2022 | Gas | GG | 300 | Gas Turbine/Jet Engine (Simple Cycle Operation) | MRO | Winter | 2759.3999 | 162 | 1 | 1 | 9131-Lack of fuel: Contract or Tariff allows for interruption | U1-Forced - Immediate | 300-Gas Turbine/Jet Engine (Simple Cycle Operation)
9131 | Lack of fuel: Contract or Tariff allows for interruption | External | Economic | U1 | Forced - Immediate | 2022 | Gas | GG | 300 | Gas Turbine/Jet Engine (Simple Cycle Operation) | MRO | Winter | 2769.4766 | 161.8 | 1 | 1 | 9131-Lack of fuel: Contract or Tariff allows for interruption | U1-Forced - Immediate | 300-Gas Turbine/Jet Engine (Simple Cycle Operation)
9131 | Lack of fuel: Contract or Tariff allows for interruption | External | Economic | U1 | Forced - Immediate | 2022 | Gas | GG | 300 | Gas Turbine/Jet Engine (Simple Cycle Operation) | MRO | Winter | 3284.2249 | 102.9 | 1 | 1 | 9131-Lack of fuel: Contract or Tariff allows for interruption | U1-Forced - Immediate | 300-Gas Turbine/Jet Engine (Simple Cycle Operation)
9131 | Lack of fuel: Contract or Tariff allows for interruption | External | Economic | U1 | Forced - Immediate | 2022 | Gas | GG | 300 | Gas Turbine/Jet Engine (Simple Cycle Operation) | RFC | Winter | 9072.4433 | 100.6 | 1 | 1 | 9131-Lack of fuel: Contract or Tariff allows for interruption | U1-Forced - Immediate | 300-Gas Turbine/Jet Engine (Simple Cycle Operation)
9131 | Lack of fuel: Contract or Tariff allows for interruption | External | Economic | U1 | Forced - Immediate | 2022 | Gas | GG | 300 | Gas Turbine/Jet Engine (Simple Cycle Operation) | MRO | Winter | 15258.6999 | 159 | 1 | 1 | 9131-Lack of fuel: Contract or Tariff allows for interruption | U1-Forced - Immediate | 300-Gas Turbine/Jet Engine (Simple Cycle Operation)
9131 | Lack of fuel: Contract or Tariff allows for interruption | External | Economic | U1 | Forced - Immediate | 2022 | Oil | JP | 300 | Gas Turbine/Jet Engine (Simple Cycle Operation) | NPCC | Winter | 38.6333 | 19 | 1 | 1 | 9131-Lack of fuel: Contract or Tariff allows for interruption | U1-Forced - Immediate | 300-Gas Turbine/Jet Engine (Simple Cycle Operation)
9131 | Lack of fuel: Contract or Tariff allows for interruption | External | Economic | U2 | Forced - Delayed | 2022 | Gas | GG | 300 | Gas Turbine/Jet Engine (Simple Cycle Operation) | MRO | Winter | 5747.5783 | 65.9 | 1 | 1 | 9131-Lack of fuel: Contract or Tariff allows for interruption | U2-Forced - Delayed | 300-Gas Turbine/Jet Engine (Simple Cycle Operation)
9131 | Lack of fuel: Contract or Tariff allows for interruption | External | Economic | U1 | Forced - Immediate | 2022 | Gas | GG | 300 | Gas Turbine/Jet Engine (Simple Cycle Operation) | MRO | Off-Peak | 905.2099 | 78.6 | 1 | 1 | 9131-Lack of fuel: Contract or Tariff allows for interruption | U1-Forced - Immediate | 300-Gas Turbine/Jet Engine (Simple Cycle Operation)
9131 | Lack of fuel: Contract or Tariff allows for interruption | External | Economic | U1 | Forced - Immediate | 2022 | Gas | GG | 300 | Gas Turbine/Jet Engine (Simple Cycle Operation) | MRO | Off-Peak | 2602.7999 | 162 | 1 | 1 | 9131-Lack of fuel: Contract or Tariff allows for interruption | U1-Forced - Immediate | 300-Gas Turbine/Jet Engine (Simple Cycle Operation)
9131 | Lack of fuel: Contract or Tariff allows for interruption | External | Economic | U1 | Forced - Immediate | 2022 | Gas | GG | 300 | Gas Turbine/Jet Engine (Simple Cycle Operation) | MRO | Off-Peak | 2616.7633 | 43.3 | 1 | 1 | 9131-Lack of fuel: Contract or Tariff allows for interruption | U1-Forced - Immediate | 300-Gas Turbine/Jet Engine (Simple Cycle Operation)
9131 | Lack of fuel: Contract or Tariff allows for interruption | External | Economic | U1 | Forced - Immediate | 2022 | Gas | GG | 300 | Gas Turbine/Jet Engine (Simple Cycle Operation) | MRO | Off-Peak | 2621.16 | 161.8 | 1 | 1 | 9131-Lack of fuel: Contract or Tariff allows for interruption | U1-Forced - Immediate | 300-Gas Turbine/Jet Engine (Simple Cycle Operation)
9131 | Lack of fuel: Contract or Tariff allows for interruption | External | Economic | U1 | Forced - Immediate | 2022 | Gas | GG | 300 | Gas Turbine/Jet Engine (Simple Cycle Operation) | MRO | Off-Peak | 2708.0999 | 162 | 1 | 2 | 9131-Lack of fuel: Contract or Tariff allows for interruption | U1-Forced - Immediate | 300-Gas Turbine/Jet Engine (Simple Cycle Operation)
9131 | Lack of fuel: Contract or Tariff allows for interruption | External | Economic | U1 | Forced - Immediate | 2022 | Gas | GG | 300 | Gas Turbine/Jet Engine (Simple Cycle Operation) | MRO | Off-Peak | 2718.24 | 161.8 | 1 | 2 | 9131-Lack of fuel: Contract or Tariff allows for interruption | U1-Forced - Immediate | 300-Gas Turbine/Jet Engine (Simple Cycle Operation)
9131 | Lack of fuel: Contract or Tariff allows for interruption | External | Economic | U1 | Forced - Immediate | 2022 | Gas | GG | 300 | Gas Turbine/Jet Engine (Simple Cycle Operation) | MRO | Off-Peak | 5262.8333 | 69.4 | 1 | 1 | 9131-Lack of fuel: Contract or Tariff allows for interruption | U1-Forced - Immediate | 300-Gas Turbine/Jet Engine (Simple Cycle Operation)
9131 | Lack of fuel: Contract or Tariff allows for interruption | External | Economic | U1 | Forced - Immediate | 2022 | Gas | GG | 300 | Gas Turbine/Jet Engine (Simple Cycle Operation) | MRO | Winter | 10.7866 | 161.8 | 1 | 1 | 9131-Lack of fuel: Contract or Tariff allows for interruption | U1-Forced - Immediate | 300-Gas Turbine/Jet Engine (Simple Cycle Operation)
9131 | Lack of fuel: Contract or Tariff allows for interruption | External | Economic | U1 | Forced - Immediate | 2022 | Gas | GG | 300 | Gas Turbine/Jet Engine (Simple Cycle Operation) | RFC | Winter | 107.0667 | 44 | 1 | 1 | 9131-Lack of fuel: Contract or Tariff allows for interruption | U1-Forced - Immediate | 300-Gas Turbine/Jet Engine (Simple Cycle Operation)
9131 | Lack of fuel: Contract or Tariff allows for interruption | External | Economic | U1 | Forced - Immediate | 2022 | Gas | GG | 300 | Gas Turbine/Jet Engine (Simple Cycle Operation) | MRO | Winter | 1170.3533 | 161.8 | 1 | 1 | 9131-Lack of fuel: Contract or Tariff allows for interruption | U1-Forced - Immediate | 300-Gas Turbine/Jet Engine (Simple Cycle Operation)
9131 | Lack of fuel: Contract or Tariff allows for interruption | External | Economic | U1 | Forced - Immediate | 2022 | Gas | GG | 300 | Gas Turbine/Jet Engine (Simple Cycle Operation) | MRO | Winter | 1299.7933 | 161.8 | 1 | 1 | 9131-Lack of fuel: Contract or Tariff allows for interruption | U1-Forced - Immediate | 300-Gas Turbine/Jet Engine (Simple Cycle Operation)
9131 | Lack of fuel: Contract or Tariff allows for interruption | External | Economic | U1 | Forced - Immediate | 2022 | Gas | GG | 300 | Gas Turbine/Jet Engine (Simple Cycle Operation) | MRO | Winter | 1584.6999 | 159 | 1 | 1 | 9131-Lack of fuel: Contract or Tariff allows for interruption | U1-Forced - Immediate | 300-Gas Turbine/Jet Engine (Simple Cycle Operation)
9131 | Lack of fuel: Contract or Tariff allows for interruption | External | Economic | U1 | Forced - Immediate | 2022 | Gas | GG | 300 | Gas Turbine/Jet Engine (Simple Cycle Operation) | MRO | Winter | 1827.53 | 76.2 | 1 | 1 | 9131-Lack of fuel: Contract or Tariff allows for interruption | U1-Forced - Immediate | 300-Gas Turbine/Jet Engine (Simple Cycle Operation)
9131 | Lack of fuel: Contract or Tariff allows for interruption | External | Economic | U1 | Forced - Immediate | 2022 | Gas | GG | 300 | Gas Turbine/Jet Engine (Simple Cycle Operation) | MRO | Winter | 1928 | 80 | 1 | 1 | 9131-Lack of fuel: Contract or Tariff allows for interruption | U1-Forced - Immediate | 300-Gas Turbine/Jet Engine (Simple Cycle Operation)
9131 | Lack of fuel: Contract or Tariff allows for interruption | External | Economic | U1 | Forced - Immediate | 2022 | Gas | GG | 300 | Gas Turbine/Jet Engine (Simple Cycle Operation) | MRO | Winter | 2669.7 | 161.8 | 1 | 2 | 9131-Lack of fuel: Contract or Tariff allows for interruption | U1-Forced - Immediate | 300-Gas Turbine/Jet Engine (Simple Cycle Operation)
9131 | Lack of fuel: Contract or Tariff allows for interruption | External | Economic | U1 | Forced - Immediate | 2022 | Gas | GG | 300 | Gas Turbine/Jet Engine (Simple Cycle Operation) | MRO | Winter | 2677.79 | 161.8 | 1 | 1 | 9131-Lack of fuel: Contract or Tariff allows for interruption | U1-Forced - Immediate | 300-Gas Turbine/Jet Engine (Simple Cycle Operation)
9131 | Lack of fuel: Contract or Tariff allows for interruption | External | Economic | U1 | Forced - Immediate | 2022 | Gas | GG | 300 | Gas Turbine/Jet Engine (Simple Cycle Operation) | MRO | Winter | 2693.97 | 161.8 | 1 | 1 | 9131-Lack of fuel: Contract or Tariff allows for interruption | U1-Forced - Immediate | 300-Gas Turbine/Jet Engine (Simple Cycle Operation)
9131 | Lack of fuel: Contract or Tariff allows for interruption | External | Economic | U1 | Forced - Immediate | 2022 | Gas | GG | 300 | Gas Turbine/Jet Engine (Simple Cycle Operation) | MRO | Winter | 2694.5999 | 162 | 1 | 1 | 9131-Lack of fuel: Contract or Tariff allows for interruption | U1-Forced - Immediate | 300-Gas Turbine/Jet Engine (Simple Cycle Operation)
9131 | Lack of fuel: Contract or Tariff allows for interruption | External | Economic | U1 | Forced - Immediate | 2022 | Gas | GG | 300 | Gas Turbine/Jet Engine (Simple Cycle Operation) | MRO | Winter | 2742.51 | 161.8 | 1 | 1 | 9131-Lack of fuel: Contract or Tariff allows for interruption | U1-Forced - Immediate | 300-Gas Turbine/Jet Engine (Simple Cycle Operation)
9131 | Lack of fuel: Contract or Tariff allows for interruption | External | Economic | U1 | Forced - Immediate | 2022 | Gas | GG | 300 | Gas Turbine/Jet Engine (Simple Cycle Operation) | MRO | Winter | 2747.9033 | 161.8 | 1 | 2 | 9131-Lack of fuel: Contract or Tariff allows for interruption | U1-Forced - Immediate | 300-Gas Turbine/Jet Engine (Simple Cycle Operation)
9131 | Lack of fuel: Contract or Tariff allows for interruption | External | Economic | U1 | Forced - Immediate | 2022 | Gas | GG | 300 | Gas Turbine/Jet Engine (Simple Cycle Operation) | MRO | Winter | 2858.4666 | 161.8 | 1 | 1 | 9131-Lack of fuel: Contract or Tariff allows for interruption | U1-Forced - Immediate | 300-Gas Turbine/Jet Engine (Simple Cycle Operation)
9131 | Lack of fuel: Contract or Tariff allows for interruption | External | Economic | U1 | Forced - Immediate | 2022 | Gas | GG | 300 | Gas Turbine/Jet Engine (Simple Cycle Operation) | MRO | Winter | 2921.3999 | 162 | 1 | 1 | 9131-Lack of fuel: Contract or Tariff allows for interruption | U1-Forced - Immediate | 300-Gas Turbine/Jet Engine (Simple Cycle Operation)
9131 | Lack of fuel: Contract or Tariff allows for interruption | External | Economic | U1 | Forced - Immediate | 2022 | Gas | GG | 300 | Gas Turbine/Jet Engine (Simple Cycle Operation) | MRO | Winter | 2933.9733 | 161.8 | 1 | 1 | 9131-Lack of fuel: Contract or Tariff allows for interruption | U1-Forced - Immediate | 300-Gas Turbine/Jet Engine (Simple Cycle Operation)
9131 | Lack of fuel: Contract or Tariff allows for interruption | External | Economic | U1 | Forced - Immediate | 2022 | Gas | GG | 300 | Gas Turbine/Jet Engine (Simple Cycle Operation) | MRO | Winter | 4151.7 | 65.9 | 1 | 1 | 9131-Lack of fuel: Contract or Tariff allows for interruption | U1-Forced - Immediate | 300-Gas Turbine/Jet Engine (Simple Cycle Operation)
9131 | Lack of fuel: Contract or Tariff allows for interruption | External | Economic | U1 | Forced - Immediate | 2022 | Gas | GG | 300 | Gas Turbine/Jet Engine (Simple Cycle Operation) | MRO | Winter | 7632 | 79.5 | 1 | 1 | 9131-Lack of fuel: Contract or Tariff allows for interruption | U1-Forced - Immediate | 300-Gas Turbine/Jet Engine (Simple Cycle Operation)
9131 | Lack of fuel: Contract or Tariff allows for interruption | External | Economic | U1 | Forced - Immediate | 2022 | Gas | GG | 300 | Gas Turbine/Jet Engine (Simple Cycle Operation) | MRO | Winter | 37399.14 | 155.7 | 1 | 1 | 9131-Lack of fuel: Contract or Tariff allows for interruption | U1-Forced - Immediate | 300-Gas Turbine/Jet Engine (Simple Cycle Operation)
9131 | Lack of fuel: Contract or Tariff allows for interruption | External | Economic | D1 | Forced - Immediate | 2022 | Gas | GG | 300 | Gas Turbine/Jet Engine (Simple Cycle Operation) | RFC | Winter | 87.0833 | 41.8 | 2 | 2 | 9131-Lack of fuel: Contract or Tariff allows for interruption | D1-Forced - Immediate | 300-Gas Turbine/Jet Engine (Simple Cycle Operation)
9131 | Lack of fuel: Contract or Tariff allows for interruption | External | Economic | U1 | Forced - Immediate | 2022 | Gas | GG | 300 | Gas Turbine/Jet Engine (Simple Cycle Operation) | WECC | Off-Peak | 169.8666 | 49 | 1 | 1 | 9131-Lack of fuel: Contract or Tariff allows for interruption | U1-Forced - Immediate | 300-Gas Turbine/Jet Engine (Simple Cycle Operation)
9131 | Lack of fuel: Contract or Tariff allows for interruption | External | Economic | U1 | Forced - Immediate | 2022 | Gas | GG | 300 | Gas Turbine/Jet Engine (Simple Cycle Operation) | MRO | Off-Peak | 771.5899 | 78.6 | 1 | 1 | 9131-Lack of fuel: Contract or Tariff allows for interruption | U1-Forced - Immediate | 300-Gas Turbine/Jet Engine (Simple Cycle Operation)
9131 | Lack of fuel: Contract or Tariff allows for interruption | External | Economic | U1 | Forced - Immediate | 2022 | Gas | GG | 300 | Gas Turbine/Jet Engine (Simple Cycle Operation) | MRO | Off-Peak | 1320.95 | 43.5 | 1 | 1 | 9131-Lack of fuel: Contract or Tariff allows for interruption | U1-Forced - Immediate | 300-Gas Turbine/Jet Engine (Simple Cycle Operation)
9131 | Lack of fuel: Contract or Tariff allows for interruption | External | Economic | U1 | Forced - Immediate | 2022 | Gas | GG | 300 | Gas Turbine/Jet Engine (Simple Cycle Operation) | MRO | Off-Peak | 1816.7733 | 77.2 | 1 | 1 | 9131-Lack of fuel: Contract or Tariff allows for interruption | U1-Forced - Immediate | 300-Gas Turbine/Jet Engine (Simple Cycle Operation)
9131 | Lack of fuel: Contract or Tariff allows for interruption | External | Economic | U1 | Forced - Immediate | 2022 | Gas | GG | 300 | Gas Turbine/Jet Engine (Simple Cycle Operation) | MRO | Off-Peak | 2340.9 | 162 | 1 | 1 | 9131-Lack of fuel: Contract or Tariff allows for interruption | U1-Forced - Immediate | 300-Gas Turbine/Jet Engine (Simple Cycle Operation)
9131 | Lack of fuel: Contract or Tariff allows for interruption | External | Economic | U1 | Forced - Immediate | 2022 | Gas | GG | 300 | Gas Turbine/Jet Engine (Simple Cycle Operation) | MRO | Off-Peak | 2581.1999 | 162 | 1 | 1 | 9131-Lack of fuel: Contract or Tariff allows for interruption | U1-Forced - Immediate | 300-Gas Turbine/Jet Engine (Simple Cycle Operation)
9131 | Lack of fuel: Contract or Tariff allows for interruption | External | Economic | U1 | Forced - Immediate | 2022 | Gas | GG | 300 | Gas Turbine/Jet Engine (Simple Cycle Operation) | MRO | Off-Peak | 2640.6 | 162 | 1 | 1 | 9131-Lack of fuel: Contract or Tariff allows for interruption | U1-Forced - Immediate | 300-Gas Turbine/Jet Engine (Simple Cycle Operation)
9131 | Lack of fuel: Contract or Tariff allows for interruption | External | Economic | U1 | Forced - Immediate | 2022 | Gas | GG | 300 | Gas Turbine/Jet Engine (Simple Cycle Operation) | MRO | Off-Peak | 2813.3999 | 162 | 1 | 1 | 9131-Lack of fuel: Contract or Tariff allows for interruption | U1-Forced - Immediate | 300-Gas Turbine/Jet Engine (Simple Cycle Operation)
9131 | Lack of fuel: Contract or Tariff allows for interruption | External | Economic | U1 | Forced - Immediate | 2022 | Gas | GG | 300 | Gas Turbine/Jet Engine (Simple Cycle Operation) | MRO | Off-Peak | 3607.1999 | 162 | 1 | 1 | 9131-Lack of fuel: Contract or Tariff allows for interruption | U1-Forced - Immediate | 300-Gas Turbine/Jet Engine (Simple Cycle Operation)
9131 | Lack of fuel: Contract or Tariff allows for interruption | External | Economic | U1 | Forced - Immediate | 2022 | Gas | GG | 300 | Gas Turbine/Jet Engine (Simple Cycle Operation) | MRO | Off-Peak | 20352 | 159 | 1 | 1 | 9131-Lack of fuel: Contract or Tariff allows for interruption | U1-Forced - Immediate | 300-Gas Turbine/Jet Engine (Simple Cycle Operation)
9131 | Lack of fuel: Contract or Tariff allows for interruption | External | Economic | U1 | Forced - Immediate | 2022 | Gas | GG | 300 | Gas Turbine/Jet Engine (Simple Cycle Operation) | MRO | Winter | 1664.4433 | 69.4 | 1 | 1 | 9131-Lack of fuel: Contract or Tariff allows for interruption | U1-Forced - Immediate | 300-Gas Turbine/Jet Engine (Simple Cycle Operation)
9131 | Lack of fuel: Contract or Tariff allows for interruption | External | Economic | U1 | Forced - Immediate | 2022 | Gas | GG | 300 | Gas Turbine/Jet Engine (Simple Cycle Operation) | MRO | Winter | 1855.2 | 77.3 | 1 | 1 | 9131-Lack of fuel: Contract or Tariff allows for interruption | U1-Forced - Immediate | 300-Gas Turbine/Jet Engine (Simple Cycle Operation)
9131 | Lack of fuel: Contract or Tariff allows for interruption | External | Economic | U1 | Forced - Immediate | 2022 | Gas | GG | 300 | Gas Turbine/Jet Engine (Simple Cycle Operation) | MRO | Winter | 2165.0399 | 83.7 | 1 | 1 | 9131-Lack of fuel: Contract or Tariff allows for interruption | U1-Forced - Immediate | 300-Gas Turbine/Jet Engine (Simple Cycle Operation)
9131 | Lack of fuel: Contract or Tariff allows for interruption | External | Economic | U1 | Forced - Immediate | 2022 | Gas | GG | 300 | Gas Turbine/Jet Engine (Simple Cycle Operation) | MRO | Winter | 2589.2999 | 162 | 1 | 1 | 9131-Lack of fuel: Contract or Tariff allows for interruption | U1-Forced - Immediate | 300-Gas Turbine/Jet Engine (Simple Cycle Operation)
9131 | Lack of fuel: Contract or Tariff allows for interruption | External | Economic | U1 | Forced - Immediate | 2022 | Gas | GG | 300 | Gas Turbine/Jet Engine (Simple Cycle Operation) | MRO | Winter | 2613.07 | 161.8 | 1 | 1 | 9131-Lack of fuel: Contract or Tariff allows for interruption | U1-Forced - Immediate | 300-Gas Turbine/Jet Engine (Simple Cycle Operation)
9131 | Lack of fuel: Contract or Tariff allows for interruption | External | Economic | U1 | Forced - Immediate | 2022 | Gas | GG | 300 | Gas Turbine/Jet Engine (Simple Cycle Operation) | MRO | Winter | 2613.5999 | 162 | 1 | 1 | 9131-Lack of fuel: Contract or Tariff allows for interruption | U1-Forced - Immediate | 300-Gas Turbine/Jet Engine (Simple Cycle Operation)
9131 | Lack of fuel: Contract or Tariff allows for interruption | External | Economic | U1 | Forced - Immediate | 2022 | Gas | GG | 300 | Gas Turbine/Jet Engine (Simple Cycle Operation) | MRO | Winter | 2618.4633 | 161.8 | 1 | 2 | 9131-Lack of fuel: Contract or Tariff allows for interruption | U1-Forced - Immediate | 300-Gas Turbine/Jet Engine (Simple Cycle Operation)
9131 | Lack of fuel: Contract or Tariff allows for interruption | External | Economic | U1 | Forced - Immediate | 2022 | Gas | GG | 300 | Gas Turbine/Jet Engine (Simple Cycle Operation) | MRO | Winter | 2637.34 | 161.8 | 1 | 1 | 9131-Lack of fuel: Contract or Tariff allows for interruption | U1-Forced - Immediate | 300-Gas Turbine/Jet Engine (Simple Cycle Operation)
9131 | Lack of fuel: Contract or Tariff allows for interruption | External | Economic | U1 | Forced - Immediate | 2022 | Gas | GG | 300 | Gas Turbine/Jet Engine (Simple Cycle Operation) | MRO | Winter | 2794.5 | 162 | 1 | 1 | 9131-Lack of fuel: Contract or Tariff allows for interruption | U1-Forced - Immediate | 300-Gas Turbine/Jet Engine (Simple Cycle Operation)
9131 | Lack of fuel: Contract or Tariff allows for interruption | External | Economic | U1 | Forced - Immediate | 2022 | Gas | GG | 300 | Gas Turbine/Jet Engine (Simple Cycle Operation) | MRO | Winter | 3528 | 147 | 2 | 2 | 9131-Lack of fuel: Contract or Tariff allows for interruption | U1-Forced - Immediate | 300-Gas Turbine/Jet Engine (Simple Cycle Operation)
9131 | Lack of fuel: Contract or Tariff allows for interruption | External | Economic | U1 | Forced - Immediate | 2022 | Gas | GG | 300 | Gas Turbine/Jet Engine (Simple Cycle Operation) | MRO | Winter | 3896.6833 | 161.8 | 1 | 1 | 9131-Lack of fuel: Contract or Tariff allows for interruption | U1-Forced - Immediate | 300-Gas Turbine/Jet Engine (Simple Cycle Operation)
9131 | Lack of fuel: Contract or Tariff allows for interruption | External | Economic | U1 | Forced - Immediate | 2022 | Gas | GG | 300 | Gas Turbine/Jet Engine (Simple Cycle Operation) | MRO | Winter | 3901.4999 | 162 | 1 | 1 | 9131-Lack of fuel: Contract or Tariff allows for interruption | U1-Forced - Immediate | 300-Gas Turbine/Jet Engine (Simple Cycle Operation)
9131 | Lack of fuel: Contract or Tariff allows for interruption | External | Economic | U1 | Forced - Immediate | 2022 | Gas | GG | 300 | Gas Turbine/Jet Engine (Simple Cycle Operation) | MRO | Winter | 3917.6999 | 162 | 1 | 1 | 9131-Lack of fuel: Contract or Tariff allows for interruption | U1-Forced - Immediate | 300-Gas Turbine/Jet Engine (Simple Cycle Operation)
9131 | Lack of fuel: Contract or Tariff allows for interruption | External | Economic | U1 | Forced - Immediate | 2022 | Gas | GG | 300 | Gas Turbine/Jet Engine (Simple Cycle Operation) | RFC | Winter | 4375 | 175 | 2 | 2 | 9131-Lack of fuel: Contract or Tariff allows for interruption | U1-Forced - Immediate | 300-Gas Turbine/Jet Engine (Simple Cycle Operation)
9131 | Lack of fuel: Contract or Tariff allows for interruption | External | Economic | U1 | Forced - Immediate | 2022 | Gas | GG | 300 | Gas Turbine/Jet Engine (Simple Cycle Operation) | RFC | Winter | 8112 | 169 | 2 | 2 | 9131-Lack of fuel: Contract or Tariff allows for interruption | U1-Forced - Immediate | 300-Gas Turbine/Jet Engine (Simple Cycle Operation)
9131 | Lack of fuel: Contract or Tariff allows for interruption | External | Economic | U1 | Forced - Immediate | 2022 | Gas | GG | 300 | Gas Turbine/Jet Engine (Simple Cycle Operation) | MRO | Winter | 9142.73 | 76.2 | 1 | 1 | 9131-Lack of fuel: Contract or Tariff allows for interruption | U1-Forced - Immediate | 300-Gas Turbine/Jet Engine (Simple Cycle Operation)
9131 | Lack of fuel: Contract or Tariff allows for interruption | External | Economic | U1 | Forced - Immediate | 2022 | Gas | GG | 300 | Gas Turbine/Jet Engine (Simple Cycle Operation) | MRO | Winter | 11450.6499 | 159 | 1 | 2 | 9131-Lack of fuel: Contract or Tariff allows for interruption | U1-Forced - Immediate | 300-Gas Turbine/Jet Engine (Simple Cycle Operation)
9131 | Lack of fuel: Contract or Tariff allows for interruption | External | Economic | U1 | Forced - Immediate | 2022 | Gas | GG | 300 | Gas Turbine/Jet Engine (Simple Cycle Operation) | MRO | Winter | 14949.7949 | 155.7 | 1 | 1 | 9131-Lack of fuel: Contract or Tariff allows for interruption | U1-Forced - Immediate | 300-Gas Turbine/Jet Engine (Simple Cycle Operation)
9131 | Lack of fuel: Contract or Tariff allows for interruption | External | Economic | U2 | Forced - Delayed | 2022 | Gas | GG | 300 | Gas Turbine/Jet Engine (Simple Cycle Operation) | MRO | Winter | 6084.5766 | 68.2 | 1 | 1 | 9131-Lack of fuel: Contract or Tariff allows for interruption | U2-Forced - Delayed | 300-Gas Turbine/Jet Engine (Simple Cycle Operation)
9131 | Lack of fuel: Contract or Tariff allows for interruption | External | Economic | U1 | Forced - Immediate | 2022 | Gas | GG | 300 | Gas Turbine/Jet Engine (Simple Cycle Operation) | MRO | Off-Peak | 773 | 77.3 | 1 | 4 | 9131-Lack of fuel: Contract or Tariff allows for interruption | U1-Forced - Immediate | 300-Gas Turbine/Jet Engine (Simple Cycle Operation)
9131 | Lack of fuel: Contract or Tariff allows for interruption | External | Economic | U1 | Forced - Immediate | 2022 | Gas | GG | 300 | Gas Turbine/Jet Engine (Simple Cycle Operation) | MRO | Off-Peak | 798.975 | 79.5 | 1 | 1 | 9131-Lack of fuel: Contract or Tariff allows for interruption | U1-Forced - Immediate | 300-Gas Turbine/Jet Engine (Simple Cycle Operation)
9131 | Lack of fuel: Contract or Tariff allows for interruption | External | Economic | U1 | Forced - Immediate | 2022 | Gas | GG | 300 | Gas Turbine/Jet Engine (Simple Cycle Operation) | WECC | Off-Peak | 1421 | 49 | 1 | 1 | 9131-Lack of fuel: Contract or Tariff allows for interruption | U1-Forced - Immediate | 300-Gas Turbine/Jet Engine (Simple Cycle Operation)
9131 | Lack of fuel: Contract or Tariff allows for interruption | External | Economic | U1 | Forced - Immediate | 2022 | Gas | GG | 300 | Gas Turbine/Jet Engine (Simple Cycle Operation) | MRO | Off-Peak | 1502.55 | 159 | 1 | 1 | 9131-Lack of fuel: Contract or Tariff allows for interruption | U1-Forced - Immediate | 300-Gas Turbine/Jet Engine (Simple Cycle Operation)
9131 | Lack of fuel: Contract or Tariff allows for interruption | External | Economic | U1 | Forced - Immediate | 2022 | Gas | GG | 300 | Gas Turbine/Jet Engine (Simple Cycle Operation) | MRO | Off-Peak | 1724.065 | 151.9 | 1 | 1 | 9131-Lack of fuel: Contract or Tariff allows for interruption | U1-Forced - Immediate | 300-Gas Turbine/Jet Engine (Simple Cycle Operation)
9131 | Lack of fuel: Contract or Tariff allows for interruption | External | Economic | U1 | Forced - Immediate | 2022 | Gas | GG | 300 | Gas Turbine/Jet Engine (Simple Cycle Operation) | MRO | Off-Peak | 2532.5999 | 162 | 1 | 1 | 9131-Lack of fuel: Contract or Tariff allows for interruption | U1-Forced - Immediate | 300-Gas Turbine/Jet Engine (Simple Cycle Operation)
9131 | Lack of fuel: Contract or Tariff allows for interruption | External | Economic | U1 | Forced - Immediate | 2022 | Gas | GG | 300 | Gas Turbine/Jet Engine (Simple Cycle Operation) | MRO | Off-Peak | 2618.9999 | 162 | 1 | 2 | 9131-Lack of fuel: Contract or Tariff allows for interruption | U1-Forced - Immediate | 300-Gas Turbine/Jet Engine (Simple Cycle Operation)
9131 | Lack of fuel: Contract or Tariff allows for interruption | External | Economic | U1 | Forced - Immediate | 2022 | Gas | GG | 300 | Gas Turbine/Jet Engine (Simple Cycle Operation) | MRO | Off-Peak | 2670.2999 | 162 | 1 | 3 | 9131-Lack of fuel: Contract or Tariff allows for interruption | U1-Forced - Immediate | 300-Gas Turbine/Jet Engine (Simple Cycle Operation)
9131 | Lack of fuel: Contract or Tariff allows for interruption | External | Economic | U1 | Forced - Immediate | 2022 | Gas | GG | 300 | Gas Turbine/Jet Engine (Simple Cycle Operation) | MRO | Off-Peak | 2697.3 | 162 | 1 | 1 | 9131-Lack of fuel: Contract or Tariff allows for interruption | U1-Forced - Immediate | 300-Gas Turbine/Jet Engine (Simple Cycle Operation)
9131 | Lack of fuel: Contract or Tariff allows for interruption | External | Economic | U1 | Forced - Immediate | 2022 | Gas | GG | 300 | Gas Turbine/Jet Engine (Simple Cycle Operation) | MRO | Off-Peak | 2704.7566 | 161.8 | 1 | 1 | 9131-Lack of fuel: Contract or Tariff allows for interruption | U1-Forced - Immediate | 300-Gas Turbine/Jet Engine (Simple Cycle Operation)
9131 | Lack of fuel: Contract or Tariff allows for interruption | External | Economic | U1 | Forced - Immediate | 2022 | Gas | GG | 300 | Gas Turbine/Jet Engine (Simple Cycle Operation) | MRO | Off-Peak | 2721.6 | 162 | 1 | 1 | 9131-Lack of fuel: Contract or Tariff allows for interruption | U1-Forced - Immediate | 300-Gas Turbine/Jet Engine (Simple Cycle Operation)
9131 | Lack of fuel: Contract or Tariff allows for interruption | External | Economic | U1 | Forced - Immediate | 2022 | Gas | GG | 300 | Gas Turbine/Jet Engine (Simple Cycle Operation) | MRO | Off-Peak | 2805.2999 | 162 | 1 | 1 | 9131-Lack of fuel: Contract or Tariff allows for interruption | U1-Forced - Immediate | 300-Gas Turbine/Jet Engine (Simple Cycle Operation)
9131 | Lack of fuel: Contract or Tariff allows for interruption | External | Economic | U1 | Forced - Immediate | 2022 | Gas | GG | 300 | Gas Turbine/Jet Engine (Simple Cycle Operation) | MRO | Summer | 12855.8033 | 151.9 | 1 | 1 | 9131-Lack of fuel: Contract or Tariff allows for interruption | U1-Forced - Immediate | 300-Gas Turbine/Jet Engine (Simple Cycle Operation)
9131 | Lack of fuel: Contract or Tariff allows for interruption | External | Economic | U1 | Forced - Immediate | 2022 | Gas | GG | 300 | Gas Turbine/Jet Engine (Simple Cycle Operation) | MRO | Summer | 13192.9799 | 155.7 | 1 | 1 | 9131-Lack of fuel: Contract or Tariff allows for interruption | U1-Forced - Immediate | 300-Gas Turbine/Jet Engine (Simple Cycle Operation)
9131 | Lack of fuel: Contract or Tariff allows for interruption | External | Economic | U1 | Forced - Immediate | 2022 | Gas | GG | 300 | Gas Turbine/Jet Engine (Simple Cycle Operation) | MRO | Summer | 23354.4499 | 159 | 1 | 1 | 9131-Lack of fuel: Contract or Tariff allows for interruption | U1-Forced - Immediate | 300-Gas Turbine/Jet Engine (Simple Cycle Operation)
9131 | Lack of fuel: Contract or Tariff allows for interruption | External | Economic | U1 | Forced - Immediate | 2022 | Gas | GG | 300 | Gas Turbine/Jet Engine (Simple Cycle Operation) | MRO | Winter | 456.0933 | 43.3 | 1 | 1 | 9131-Lack of fuel: Contract or Tariff allows for interruption | U1-Forced - Immediate | 300-Gas Turbine/Jet Engine (Simple Cycle Operation)
9131 | Lack of fuel: Contract or Tariff allows for interruption | External | Economic | U1 | Forced - Immediate | 2022 | Gas | GG | 300 | Gas Turbine/Jet Engine (Simple Cycle Operation) | MRO | Winter | 775 | 77.5 | 1 | 3 | 9131-Lack of fuel: Contract or Tariff allows for interruption | U1-Forced - Immediate | 300-Gas Turbine/Jet Engine (Simple Cycle Operation)
9131 | Lack of fuel: Contract or Tariff allows for interruption | External | Economic | U1 | Forced - Immediate | 2022 | Gas | GG | 300 | Gas Turbine/Jet Engine (Simple Cycle Operation) | RFC | Winter | 1673.2066 | 119.8 | 1 | 1 | 9131-Lack of fuel: Contract or Tariff allows for interruption | U1-Forced - Immediate | 300-Gas Turbine/Jet Engine (Simple Cycle Operation)
9131 | Lack of fuel: Contract or Tariff allows for interruption | External | Economic | U1 | Forced - Immediate | 2022 | Gas | GG | 300 | Gas Turbine/Jet Engine (Simple Cycle Operation) | RFC | Winter | 2401.5832 | 179 | 1 | 1 | 9131-Lack of fuel: Contract or Tariff allows for interruption | U1-Forced - Immediate | 300-Gas Turbine/Jet Engine (Simple Cycle Operation)
9131 | Lack of fuel: Contract or Tariff allows for interruption | External | Economic | U1 | Forced - Immediate | 2022 | Gas | GG | 300 | Gas Turbine/Jet Engine (Simple Cycle Operation) | MRO | Winter | 2591.4966 | 161.8 | 1 | 1 | 9131-Lack of fuel: Contract or Tariff allows for interruption | U1-Forced - Immediate | 300-Gas Turbine/Jet Engine (Simple Cycle Operation)
9131 | Lack of fuel: Contract or Tariff allows for interruption | External | Economic | U1 | Forced - Immediate | 2022 | Gas | GG | 300 | Gas Turbine/Jet Engine (Simple Cycle Operation) | MRO | Winter | 2600.1 | 162 | 1 | 1 | 9131-Lack of fuel: Contract or Tariff allows for interruption | U1-Forced - Immediate | 300-Gas Turbine/Jet Engine (Simple Cycle Operation)
9131 | Lack of fuel: Contract or Tariff allows for interruption | External | Economic | U1 | Forced - Immediate | 2022 | Gas | GG | 300 | Gas Turbine/Jet Engine (Simple Cycle Operation) | MRO | Winter | 2608.2 | 162 | 1 | 1 | 9131-Lack of fuel: Contract or Tariff allows for interruption | U1-Forced - Immediate | 300-Gas Turbine/Jet Engine (Simple Cycle Operation)
9131 | Lack of fuel: Contract or Tariff allows for interruption | External | Economic | U1 | Forced - Immediate | 2022 | Gas | GG | 300 | Gas Turbine/Jet Engine (Simple Cycle Operation) | MRO | Winter | 2629.7999 | 162 | 1 | 2 | 9131-Lack of fuel: Contract or Tariff allows for interruption | U1-Forced - Immediate | 300-Gas Turbine/Jet Engine (Simple Cycle Operation)
9131 | Lack of fuel: Contract or Tariff allows for interruption | External | Economic | U1 | Forced - Immediate | 2022 | Gas | GG | 300 | Gas Turbine/Jet Engine (Simple Cycle Operation) | MRO | Winter | 2756.6999 | 162 | 1 | 2 | 9131-Lack of fuel: Contract or Tariff allows for interruption | U1-Forced - Immediate | 300-Gas Turbine/Jet Engine (Simple Cycle Operation)
9131 | Lack of fuel: Contract or Tariff allows for interruption | External | Economic | U1 | Forced - Immediate | 2022 | Gas | GG | 300 | Gas Turbine/Jet Engine (Simple Cycle Operation) | MRO | Winter | 2880.8999 | 162 | 1 | 1 | 9131-Lack of fuel: Contract or Tariff allows for interruption | U1-Forced - Immediate | 300-Gas Turbine/Jet Engine (Simple Cycle Operation)
9131 | Lack of fuel: Contract or Tariff allows for interruption | External | Economic | U1 | Forced - Immediate | 2022 | Gas | GG | 300 | Gas Turbine/Jet Engine (Simple Cycle Operation) | RFC | Winter | 3017.1 | 178 | 1 | 1 | 9131-Lack of fuel: Contract or Tariff allows for interruption | U1-Forced - Immediate | 300-Gas Turbine/Jet Engine (Simple Cycle Operation)
9131 | Lack of fuel: Contract or Tariff allows for interruption | External | Economic | U1 | Forced - Immediate | 2022 | Gas | GG | 300 | Gas Turbine/Jet Engine (Simple Cycle Operation) | MRO | Winter | 3993.3 | 162 | 1 | 1 | 9131-Lack of fuel: Contract or Tariff allows for interruption | U1-Forced - Immediate | 300-Gas Turbine/Jet Engine (Simple Cycle Operation)
9131 | Lack of fuel: Contract or Tariff allows for interruption | External | Economic | U1 | Forced - Immediate | 2022 | Gas | GG | 300 | Gas Turbine/Jet Engine (Simple Cycle Operation) | RFC | Winter | 5485.9 | 51 | 6 | 6 | 9131-Lack of fuel: Contract or Tariff allows for interruption | U1-Forced - Immediate | 300-Gas Turbine/Jet Engine (Simple Cycle Operation)
9131 | Lack of fuel: Contract or Tariff allows for interruption | External | Economic | U1 | Forced - Immediate | 2022 | Gas | GG | 300 | Gas Turbine/Jet Engine (Simple Cycle Operation) | MRO | Winter | 7473.6 | 155.7 | 1 | 1 | 9131-Lack of fuel: Contract or Tariff allows for interruption | U1-Forced - Immediate | 300-Gas Turbine/Jet Engine (Simple Cycle Operation)
9131 | Lack of fuel: Contract or Tariff allows for interruption | External | Economic | U1 | Forced - Immediate | 2022 | Gas | GG | 300 | Gas Turbine/Jet Engine (Simple Cycle Operation) | RFC | Winter | 7992 | 166.5 | 1 | 1 | 9131-Lack of fuel: Contract or Tariff allows for interruption | U1-Forced - Immediate | 300-Gas Turbine/Jet Engine (Simple Cycle Operation)
9131 | Lack of fuel: Contract or Tariff allows for interruption | External | Economic | U1 | Forced - Immediate | 2022 | Gas | GG | 300 | Gas Turbine/Jet Engine (Simple Cycle Operation) | MRO | Winter | 8137.5 | 77.5 | 1 | 1 | 9131-Lack of fuel: Contract or Tariff allows for interruption | U1-Forced - Immediate | 300-Gas Turbine/Jet Engine (Simple Cycle Operation)
9131 | Lack of fuel: Contract or Tariff allows for interruption | External | Economic | U1 | Forced - Immediate | 2022 | Gas | GG | 300 | Gas Turbine/Jet Engine (Simple Cycle Operation) | RFC | Winter | 8415.0366 | 89.3 | 1 | 1 | 9131-Lack of fuel: Contract or Tariff allows for interruption | U1-Forced - Immediate | 300-Gas Turbine/Jet Engine (Simple Cycle Operation)
9131 | Lack of fuel: Contract or Tariff allows for interruption | External | Economic | U1 | Forced - Immediate | 2022 | Gas | GG | 300 | Gas Turbine/Jet Engine (Simple Cycle Operation) | RFC | Winter | 9379.0666 | 104 | 1 | 1 | 9131-Lack of fuel: Contract or Tariff allows for interruption | U1-Forced - Immediate | 300-Gas Turbine/Jet Engine (Simple Cycle Operation)
9131 | Lack of fuel: Contract or Tariff allows for interruption | External | Economic | U1 | Forced - Immediate | 2022 | Gas | GG | 300 | Gas Turbine/Jet Engine (Simple Cycle Operation) | MRO | Winter | 9906 | 76.2 | 1 | 1 | 9131-Lack of fuel: Contract or Tariff allows for interruption | U1-Forced - Immediate | 300-Gas Turbine/Jet Engine (Simple Cycle Operation)
9131 | Lack of fuel: Contract or Tariff allows for interruption | External | Economic | U1 | Forced - Immediate | 2022 | Gas | GG | 300 | Gas Turbine/Jet Engine (Simple Cycle Operation) | MRO | Winter | 12986.4 | 77.3 | 1 | 1 | 9131-Lack of fuel: Contract or Tariff allows for interruption | U1-Forced - Immediate | 300-Gas Turbine/Jet Engine (Simple Cycle Operation)
9131 | Lack of fuel: Contract or Tariff allows for interruption | External | Economic | D1 | Forced - Immediate | 2022 | Gas | GG | 300 | Gas Turbine/Jet Engine (Simple Cycle Operation) | MRO | Off-Peak | 154.5867 | 27.2 | 1 | 1 | 9131-Lack of fuel: Contract or Tariff allows for interruption | D1-Forced - Immediate | 300-Gas Turbine/Jet Engine (Simple Cycle Operation)
9131 | Lack of fuel: Contract or Tariff allows for interruption | External | Economic | U1 | Forced - Immediate | 2022 | Gas | GG | 300 | Gas Turbine/Jet Engine (Simple Cycle Operation) | MRO | Off-Peak | 606.9216 | 43.3 | 1 | 1 | 9131-Lack of fuel: Contract or Tariff allows for interruption | U1-Forced - Immediate | 300-Gas Turbine/Jet Engine (Simple Cycle Operation)
9131 | Lack of fuel: Contract or Tariff allows for interruption | External | Economic | U1 | Forced - Immediate | 2022 | Gas | GG | 300 | Gas Turbine/Jet Engine (Simple Cycle Operation) | MRO | Off-Peak | 1791.9699 | 76.2 | 1 | 1 | 9131-Lack of fuel: Contract or Tariff allows for interruption | U1-Forced - Immediate | 300-Gas Turbine/Jet Engine (Simple Cycle Operation)
9131 | Lack of fuel: Contract or Tariff allows for interruption | External | Economic | U1 | Forced - Immediate | 2022 | Gas | GG | 300 | Gas Turbine/Jet Engine (Simple Cycle Operation) | MRO | Off-Peak | 1853.9116 | 77.3 | 1 | 1 | 9131-Lack of fuel: Contract or Tariff allows for interruption | U1-Forced - Immediate | 300-Gas Turbine/Jet Engine (Simple Cycle Operation)
9131 | Lack of fuel: Contract or Tariff allows for interruption | External | Economic | U1 | Forced - Immediate | 2022 | Gas | GG | 300 | Gas Turbine/Jet Engine (Simple Cycle Operation) | MRO | Off-Peak | 2575.8 | 162 | 1 | 1 | 9131-Lack of fuel: Contract or Tariff allows for interruption | U1-Forced - Immediate | 300-Gas Turbine/Jet Engine (Simple Cycle Operation)
9131 | Lack of fuel: Contract or Tariff allows for interruption | External | Economic | U1 | Forced - Immediate | 2022 | Gas | GG | 300 | Gas Turbine/Jet Engine (Simple Cycle Operation) | MRO | Off-Peak | 2605.4999 | 162 | 1 | 3 | 9131-Lack of fuel: Contract or Tariff allows for interruption | U1-Forced - Immediate | 300-Gas Turbine/Jet Engine (Simple Cycle Operation)
9131 | Lack of fuel: Contract or Tariff allows for interruption | External | Economic | U1 | Forced - Immediate | 2022 | Gas | GG | 300 | Gas Turbine/Jet Engine (Simple Cycle Operation) | MRO | Off-Peak | 2610.8999 | 162 | 1 | 1 | 9131-Lack of fuel: Contract or Tariff allows for interruption | U1-Forced - Immediate | 300-Gas Turbine/Jet Engine (Simple Cycle Operation)
9131 | Lack of fuel: Contract or Tariff allows for interruption | External | Economic | U1 | Forced - Immediate | 2022 | Gas | GG | 300 | Gas Turbine/Jet Engine (Simple Cycle Operation) | MRO | Off-Peak | 2916 | 162 | 1 | 1 | 9131-Lack of fuel: Contract or Tariff allows for interruption | U1-Forced - Immediate | 300-Gas Turbine/Jet Engine (Simple Cycle Operation)
9131 | Lack of fuel: Contract or Tariff allows for interruption | External | Economic | U1 | Forced - Immediate | 2022 | Gas | GG | 300 | Gas Turbine/Jet Engine (Simple Cycle Operation) | MRO | Off-Peak | 3196.7999 | 162 | 1 | 1 | 9131-Lack of fuel: Contract or Tariff allows for interruption | U1-Forced - Immediate | 300-Gas Turbine/Jet Engine (Simple Cycle Operation)
9131 | Lack of fuel: Contract or Tariff allows for interruption | External | Economic | U1 | Forced - Immediate | 2022 | Gas | GG | 300 | Gas Turbine/Jet Engine (Simple Cycle Operation) | MRO | Off-Peak | 8326.6516 | 151.9 | 1 | 1 | 9131-Lack of fuel: Contract or Tariff allows for interruption | U1-Forced - Immediate | 300-Gas Turbine/Jet Engine (Simple Cycle Operation)
9131 | Lack of fuel: Contract or Tariff allows for interruption | External | Economic | U1 | Forced - Immediate | 2022 | Gas | GG | 300 | Gas Turbine/Jet Engine (Simple Cycle Operation) | MRO | Off-Peak | 32810.4 | 151.9 | 1 | 1 | 9131-Lack of fuel: Contract or Tariff allows for interruption | U1-Forced - Immediate | 300-Gas Turbine/Jet Engine (Simple Cycle Operation)
9131 | Lack of fuel: Contract or Tariff allows for interruption | External | Economic | U1 | Forced - Immediate | 2022 | Gas | GG | 300 | Gas Turbine/Jet Engine (Simple Cycle Operation) | MRO | Winter | 1850 | 50 | 2 | 2 | 9131-Lack of fuel: Contract or Tariff allows for interruption | U1-Forced - Immediate | 300-Gas Turbine/Jet Engine (Simple Cycle Operation)
9131 | Lack of fuel: Contract or Tariff allows for interruption | External | Economic | U1 | Forced - Immediate | 2022 | Gas | GG | 300 | Gas Turbine/Jet Engine (Simple Cycle Operation) | MRO | Winter | 1908 | 79.5 | 1 | 1 | 9131-Lack of fuel: Contract or Tariff allows for interruption | U1-Forced - Immediate | 300-Gas Turbine/Jet Engine (Simple Cycle Operation)
9131 | Lack of fuel: Contract or Tariff allows for interruption | External | Economic | U1 | Forced - Immediate | 2022 | Gas | GG | 300 | Gas Turbine/Jet Engine (Simple Cycle Operation) | NPCC | Winter | 1972.7833 | 41 | 2 | 2 | 9131-Lack of fuel: Contract or Tariff allows for interruption | U1-Forced - Immediate | 300-Gas Turbine/Jet Engine (Simple Cycle Operation)
9131 | Lack of fuel: Contract or Tariff allows for interruption | External | Economic | U1 | Forced - Immediate | 2022 | Gas | GG | 300 | Gas Turbine/Jet Engine (Simple Cycle Operation) | MRO | Winter | 2590.8 | 76.2 | 1 | 2 | 9131-Lack of fuel: Contract or Tariff allows for interruption | U1-Forced - Immediate | 300-Gas Turbine/Jet Engine (Simple Cycle Operation)
9131 | Lack of fuel: Contract or Tariff allows for interruption | External | Economic | U1 | Forced - Immediate | 2022 | Gas | GG | 300 | Gas Turbine/Jet Engine (Simple Cycle Operation) | MRO | Winter | 2604.98 | 161.8 | 1 | 1 | 9131-Lack of fuel: Contract or Tariff allows for interruption | U1-Forced - Immediate | 300-Gas Turbine/Jet Engine (Simple Cycle Operation)
9131 | Lack of fuel: Contract or Tariff allows for interruption | External | Economic | U1 | Forced - Immediate | 2022 | Gas | GG | 300 | Gas Turbine/Jet Engine (Simple Cycle Operation) | MRO | Winter | 2607.6766 | 161.8 | 1 | 1 | 9131-Lack of fuel: Contract or Tariff allows for interruption | U1-Forced - Immediate | 300-Gas Turbine/Jet Engine (Simple Cycle Operation)
9131 | Lack of fuel: Contract or Tariff allows for interruption | External | Economic | U1 | Forced - Immediate | 2022 | Gas | GG | 300 | Gas Turbine/Jet Engine (Simple Cycle Operation) | MRO | Winter | 2610.8999 | 162 | 1 | 1 | 9131-Lack of fuel: Contract or Tariff allows for interruption | U1-Forced - Immediate | 300-Gas Turbine/Jet Engine (Simple Cycle Operation)
9131 | Lack of fuel: Contract or Tariff allows for interruption | External | Economic | U1 | Forced - Immediate | 2022 | Gas | GG | 300 | Gas Turbine/Jet Engine (Simple Cycle Operation) | MRO | Winter | 2640.6 | 162 | 1 | 1 | 9131-Lack of fuel: Contract or Tariff allows for interruption | U1-Forced - Immediate | 300-Gas Turbine/Jet Engine (Simple Cycle Operation)
9131 | Lack of fuel: Contract or Tariff allows for interruption | External | Economic | U1 | Forced - Immediate | 2022 | Gas | GG | 300 | Gas Turbine/Jet Engine (Simple Cycle Operation) | MRO | Winter | 2662.1999 | 162 | 1 | 1 | 9131-Lack of fuel: Contract or Tariff allows for interruption | U1-Forced - Immediate | 300-Gas Turbine/Jet Engine (Simple Cycle Operation)
9131 | Lack of fuel: Contract or Tariff allows for interruption | External | Economic | U1 | Forced - Immediate | 2022 | Gas | GG | 300 | Gas Turbine/Jet Engine (Simple Cycle Operation) | MRO | Winter | 6742.5 | 77.5 | 1 | 1 | 9131-Lack of fuel: Contract or Tariff allows for interruption | U1-Forced - Immediate | 300-Gas Turbine/Jet Engine (Simple Cycle Operation)
9131 | Lack of fuel: Contract or Tariff allows for interruption | External | Economic | U1 | Forced - Immediate | 2022 | Gas | GG | 300 | Gas Turbine/Jet Engine (Simple Cycle Operation) | RFC | Winter | 9162.6266 | 101.6 | 1 | 1 | 9131-Lack of fuel: Contract or Tariff allows for interruption | U1-Forced - Immediate | 300-Gas Turbine/Jet Engine (Simple Cycle Operation)
9131 | Lack of fuel: Contract or Tariff allows for interruption | External | Economic | U1 | Forced - Immediate | 2022 | Gas | GG | 300 | Gas Turbine/Jet Engine (Simple Cycle Operation) | MRO | Winter | 12430.9845 | 243.03 | 1 | 1 | 9131-Lack of fuel: Contract or Tariff allows for interruption | U1-Forced - Immediate | 300-Gas Turbine/Jet Engine (Simple Cycle Operation)
9131 | Lack of fuel: Contract or Tariff allows for interruption | External | Economic | D1 | Forced - Immediate | 2022 | Gas | GG | 300 | Gas Turbine/Jet Engine (Simple Cycle Operation) | MRO | Winter | 5.6667 | 20 | 1 | 1 | 9131-Lack of fuel: Contract or Tariff allows for interruption | D1-Forced - Immediate | 300-Gas Turbine/Jet Engine (Simple Cycle Operation)
9131 | Lack of fuel: Contract or Tariff allows for interruption | External | Economic | U1 | Forced - Immediate | 2022 | Gas | GG | 300 | Gas Turbine/Jet Engine (Simple Cycle Operation) | WECC | Off-Peak | 56.35 | 49 | 1 | 1 | 9131-Lack of fuel: Contract or Tariff allows for interruption | U1-Forced - Immediate | 300-Gas Turbine/Jet Engine (Simple Cycle Operation)
9131 | Lack of fuel: Contract or Tariff allows for interruption | External | Economic | U1 | Forced - Immediate | 2022 | Gas | GG | 300 | Gas Turbine/Jet Engine (Simple Cycle Operation) | MRO | Off-Peak | 1092.15 | 161.8 | 1 | 1 | 9131-Lack of fuel: Contract or Tariff allows for interruption | U1-Forced - Immediate | 300-Gas Turbine/Jet Engine (Simple Cycle Operation)
9131 | Lack of fuel: Contract or Tariff allows for interruption | External | Economic | U1 | Forced - Immediate | 2022 | Gas | GG | 300 | Gas Turbine/Jet Engine (Simple Cycle Operation) | MRO | Off-Peak | 2589.2999 | 162 | 1 | 1 | 9131-Lack of fuel: Contract or Tariff allows for interruption | U1-Forced - Immediate | 300-Gas Turbine/Jet Engine (Simple Cycle Operation)
9131 | Lack of fuel: Contract or Tariff allows for interruption | External | Economic | U1 | Forced - Immediate | 2022 | Gas | GG | 300 | Gas Turbine/Jet Engine (Simple Cycle Operation) | MRO | Off-Peak | 2624.4 | 162 | 1 | 1 | 9131-Lack of fuel: Contract or Tariff allows for interruption | U1-Forced - Immediate | 300-Gas Turbine/Jet Engine (Simple Cycle Operation)
9131 | Lack of fuel: Contract or Tariff allows for interruption | External | Economic | U1 | Forced - Immediate | 2022 | Gas | GG | 300 | Gas Turbine/Jet Engine (Simple Cycle Operation) | MRO | Off-Peak | 2662.1999 | 162 | 1 | 1 | 9131-Lack of fuel: Contract or Tariff allows for interruption | U1-Forced - Immediate | 300-Gas Turbine/Jet Engine (Simple Cycle Operation)
9131 | Lack of fuel: Contract or Tariff allows for interruption | External | Economic | U1 | Forced - Immediate | 2022 | Gas | GG | 300 | Gas Turbine/Jet Engine (Simple Cycle Operation) | MRO | Off-Peak | 2683.7999 | 162 | 1 | 1 | 9131-Lack of fuel: Contract or Tariff allows for interruption | U1-Forced - Immediate | 300-Gas Turbine/Jet Engine (Simple Cycle Operation)
9131 | Lack of fuel: Contract or Tariff allows for interruption | External | Economic | U1 | Forced - Immediate | 2022 | Gas | GG | 300 | Gas Turbine/Jet Engine (Simple Cycle Operation) | MRO | Off-Peak | 8534.9549 | 155.7 | 1 | 1 | 9131-Lack of fuel: Contract or Tariff allows for interruption | U1-Forced - Immediate | 300-Gas Turbine/Jet Engine (Simple Cycle Operation)
9131 | Lack of fuel: Contract or Tariff allows for interruption | External | Economic | U1 | Forced - Immediate | 2022 | Gas | GG | 300 | Gas Turbine/Jet Engine (Simple Cycle Operation) | MRO | Summer | 543.2499 | 159 | 1 | 1 | 9131-Lack of fuel: Contract or Tariff allows for interruption | U1-Forced - Immediate | 300-Gas Turbine/Jet Engine (Simple Cycle Operation)
9131 | Lack of fuel: Contract or Tariff allows for interruption | External | Economic | U1 | Forced - Immediate | 2022 | Gas | GG | 300 | Gas Turbine/Jet Engine (Simple Cycle Operation) | RFC | Winter | 1043.8916 | 180.5 | 1 | 1 | 9131-Lack of fuel: Contract or Tariff allows for interruption | U1-Forced - Immediate | 300-Gas Turbine/Jet Engine (Simple Cycle Operation)
9131 | Lack of fuel: Contract or Tariff allows for interruption | External | Economic | U1 | Forced - Immediate | 2022 | Gas | GG | 300 | Gas Turbine/Jet Engine (Simple Cycle Operation) | MRO | Winter | 1431.93 | 161.8 | 1 | 1 | 9131-Lack of fuel: Contract or Tariff allows for interruption | U1-Forced - Immediate | 300-Gas Turbine/Jet Engine (Simple Cycle Operation)
9131 | Lack of fuel: Contract or Tariff allows for interruption | External | Economic | U1 | Forced - Immediate | 2022 | Gas | GG | 300 | Gas Turbine/Jet Engine (Simple Cycle Operation) | MRO | Winter | 2202.55 | 147 | 1 | 1 | 9131-Lack of fuel: Contract or Tariff allows for interruption | U1-Forced - Immediate | 300-Gas Turbine/Jet Engine (Simple Cycle Operation)
9131 | Lack of fuel: Contract or Tariff allows for interruption | External | Economic | U1 | Forced - Immediate | 2022 | Gas | GG | 300 | Gas Turbine/Jet Engine (Simple Cycle Operation) | MRO | Winter | 2632.5 | 162 | 1 | 1 | 9131-Lack of fuel: Contract or Tariff allows for interruption | U1-Forced - Immediate | 300-Gas Turbine/Jet Engine (Simple Cycle Operation)
9131 | Lack of fuel: Contract or Tariff allows for interruption | External | Economic | U1 | Forced - Immediate | 2022 | Gas | GG | 300 | Gas Turbine/Jet Engine (Simple Cycle Operation) | RFC | Winter | 2702.2533 | 104.2 | 1 | 1 | 9131-Lack of fuel: Contract or Tariff allows for interruption | U1-Forced - Immediate | 300-Gas Turbine/Jet Engine (Simple Cycle Operation)
9131 | Lack of fuel: Contract or Tariff allows for interruption | External | Economic | U1 | Forced - Immediate | 2022 | Gas | GG | 300 | Gas Turbine/Jet Engine (Simple Cycle Operation) | NPCC | Winter | 2766.05 | 21 | 1 | 1 | 9131-Lack of fuel: Contract or Tariff allows for interruption | U1-Forced - Immediate | 300-Gas Turbine/Jet Engine (Simple Cycle Operation)
9131 | Lack of fuel: Contract or Tariff allows for interruption | External | Economic | U1 | Forced - Immediate | 2022 | Gas | GG | 300 | Gas Turbine/Jet Engine (Simple Cycle Operation) | MRO | Winter | 2818.0166 | 161.8 | 1 | 1 | 9131-Lack of fuel: Contract or Tariff allows for interruption | U1-Forced - Immediate | 300-Gas Turbine/Jet Engine (Simple Cycle Operation)
9131 | Lack of fuel: Contract or Tariff allows for interruption | External | Economic | U1 | Forced - Immediate | 2022 | Gas | GG | 300 | Gas Turbine/Jet Engine (Simple Cycle Operation) | MRO | Winter | 3036.4466 | 161.8 | 1 | 1 | 9131-Lack of fuel: Contract or Tariff allows for interruption | U1-Forced - Immediate | 300-Gas Turbine/Jet Engine (Simple Cycle Operation)
9131 | Lack of fuel: Contract or Tariff allows for interruption | External | Economic | U1 | Forced - Immediate | 2022 | Gas | GG | 300 | Gas Turbine/Jet Engine (Simple Cycle Operation) | MRO | Winter | 6248.4 | 76.2 | 1 | 2 | 9131-Lack of fuel: Contract or Tariff allows for interruption | U1-Forced - Immediate | 300-Gas Turbine/Jet Engine (Simple Cycle Operation)
9131 | Lack of fuel: Contract or Tariff allows for interruption | External | Economic | U1 | Forced - Immediate | 2022 | Gas | GG | 300 | Gas Turbine/Jet Engine (Simple Cycle Operation) | MRO | Winter | 7281.0733 | 151.9 | 1 | 1 | 9131-Lack of fuel: Contract or Tariff allows for interruption | U1-Forced - Immediate | 300-Gas Turbine/Jet Engine (Simple Cycle Operation)
9131 | Lack of fuel: Contract or Tariff allows for interruption | External | Economic | U1 | Forced - Immediate | 2022 | Gas | GG | 300 | Gas Turbine/Jet Engine (Simple Cycle Operation) | RFC | Winter | 8391.2233 | 89.3 | 1 | 1 | 9131-Lack of fuel: Contract or Tariff allows for interruption | U1-Forced - Immediate | 300-Gas Turbine/Jet Engine (Simple Cycle Operation)
9131 | Lack of fuel: Contract or Tariff allows for interruption | External | Economic | U1 | Forced - Immediate | 2022 | Gas | GG | 300 | Gas Turbine/Jet Engine (Simple Cycle Operation) | MRO | Winter | 11210.4 | 155.7 | 1 | 1 | 9131-Lack of fuel: Contract or Tariff allows for interruption | U1-Forced - Immediate | 300-Gas Turbine/Jet Engine (Simple Cycle Operation)
9131 | Lack of fuel: Contract or Tariff allows for interruption | External | Economic | U1 | Forced - Immediate | 2022 | Gas | GG | 300 | Gas Turbine/Jet Engine (Simple Cycle Operation) | RFC | Winter | 23847.6 | 167 | 2 | 2 | 9131-Lack of fuel: Contract or Tariff allows for interruption | U1-Forced - Immediate | 300-Gas Turbine/Jet Engine (Simple Cycle Operation)
9131 | Lack of fuel: Contract or Tariff allows for interruption | External | Economic | D1 | Forced - Immediate | 2022 | Gas | GG | 300 | Gas Turbine/Jet Engine (Simple Cycle Operation) | RFC | Off-Peak | 24.5833 | 12.5 | 1 | 1 | 9131-Lack of fuel: Contract or Tariff allows for interruption | D1-Forced - Immediate | 300-Gas Turbine/Jet Engine (Simple Cycle Operation)
9131 | Lack of fuel: Contract or Tariff allows for interruption | External | Economic | U1 | Forced - Immediate | 2022 | Gas | GG | 300 | Gas Turbine/Jet Engine (Simple Cycle Operation) | MRO | Off-Peak | 817.44 | 78.6 | 1 | 1 | 9131-Lack of fuel: Contract or Tariff allows for interruption | U1-Forced - Immediate | 300-Gas Turbine/Jet Engine (Simple Cycle Operation)
9131 | Lack of fuel: Contract or Tariff allows for interruption | External | Economic | U1 | Forced - Immediate | 2022 | Gas | GG | 300 | Gas Turbine/Jet Engine (Simple Cycle Operation) | MRO | Off-Peak | 1858.7083 | 77.5 | 1 | 1 | 9131-Lack of fuel: Contract or Tariff allows for interruption | U1-Forced - Immediate | 300-Gas Turbine/Jet Engine (Simple Cycle Operation)
9131 | Lack of fuel: Contract or Tariff allows for interruption | External | Economic | U1 | Forced - Immediate | 2022 | Gas | GG | 300 | Gas Turbine/Jet Engine (Simple Cycle Operation) | MRO | Off-Peak | 2522.7999 | 159 | 1 | 1 | 9131-Lack of fuel: Contract or Tariff allows for interruption | U1-Forced - Immediate | 300-Gas Turbine/Jet Engine (Simple Cycle Operation)
9131 | Lack of fuel: Contract or Tariff allows for interruption | External | Economic | U1 | Forced - Immediate | 2022 | Gas | GG | 300 | Gas Turbine/Jet Engine (Simple Cycle Operation) | MRO | Off-Peak | 2618.4633 | 161.8 | 1 | 1 | 9131-Lack of fuel: Contract or Tariff allows for interruption | U1-Forced - Immediate | 300-Gas Turbine/Jet Engine (Simple Cycle Operation)
9131 | Lack of fuel: Contract or Tariff allows for interruption | External | Economic | U1 | Forced - Immediate | 2022 | Gas | GG | 300 | Gas Turbine/Jet Engine (Simple Cycle Operation) | MRO | Off-Peak | 2656.8 | 162 | 1 | 1 | 9131-Lack of fuel: Contract or Tariff allows for interruption | U1-Forced - Immediate | 300-Gas Turbine/Jet Engine (Simple Cycle Operation)
9131 | Lack of fuel: Contract or Tariff allows for interruption | External | Economic | U1 | Forced - Immediate | 2022 | Gas | GG | 300 | Gas Turbine/Jet Engine (Simple Cycle Operation) | MRO | Off-Peak | 3045.6 | 162 | 1 | 1 | 9131-Lack of fuel: Contract or Tariff allows for interruption | U1-Forced - Immediate | 300-Gas Turbine/Jet Engine (Simple Cycle Operation)
9131 | Lack of fuel: Contract or Tariff allows for interruption | External | Economic | U1 | Forced - Immediate | 2022 | Gas | GG | 300 | Gas Turbine/Jet Engine (Simple Cycle Operation) | MRO | Off-Peak | 8715.8499 | 159 | 1 | 1 | 9131-Lack of fuel: Contract or Tariff allows for interruption | U1-Forced - Immediate | 300-Gas Turbine/Jet Engine (Simple Cycle Operation)
9131 | Lack of fuel: Contract or Tariff allows for interruption | External | Economic | U1 | Forced - Immediate | 2022 | Gas | GG | 300 | Gas Turbine/Jet Engine (Simple Cycle Operation) | MRO | Winter | 131.225 | 43.5 | 1 | 1 | 9131-Lack of fuel: Contract or Tariff allows for interruption | U1-Forced - Immediate | 300-Gas Turbine/Jet Engine (Simple Cycle Operation)
9131 | Lack of fuel: Contract or Tariff allows for interruption | External | Economic | U1 | Forced - Immediate | 2022 | Gas | GG | 300 | Gas Turbine/Jet Engine (Simple Cycle Operation) | MRO | Winter | 762 | 76.2 | 1 | 7 | 9131-Lack of fuel: Contract or Tariff allows for interruption | U1-Forced - Immediate | 300-Gas Turbine/Jet Engine (Simple Cycle Operation)
9131 | Lack of fuel: Contract or Tariff allows for interruption | External | Economic | U1 | Forced - Immediate | 2022 | Gas | GG | 300 | Gas Turbine/Jet Engine (Simple Cycle Operation) | RFC | Winter | 840.65 | 51 | 2 | 2 | 9131-Lack of fuel: Contract or Tariff allows for interruption | U1-Forced - Immediate | 300-Gas Turbine/Jet Engine (Simple Cycle Operation)
9131 | Lack of fuel: Contract or Tariff allows for interruption | External | Economic | U1 | Forced - Immediate | 2022 | Gas | GG | 300 | Gas Turbine/Jet Engine (Simple Cycle Operation) | RFC | Winter | 1026.8 | 51 | 2 | 2 | 9131-Lack of fuel: Contract or Tariff allows for interruption | U1-Forced - Immediate | 300-Gas Turbine/Jet Engine (Simple Cycle Operation)
9131 | Lack of fuel: Contract or Tariff allows for interruption | External | Economic | U1 | Forced - Immediate | 2022 | Gas | GG | 300 | Gas Turbine/Jet Engine (Simple Cycle Operation) | RFC | Winter | 1229.56 | 47.2 | 1 | 1 | 9131-Lack of fuel: Contract or Tariff allows for interruption | U1-Forced - Immediate | 300-Gas Turbine/Jet Engine (Simple Cycle Operation)
9131 | Lack of fuel: Contract or Tariff allows for interruption | External | Economic | U1 | Forced - Immediate | 2022 | Gas | GG | 300 | Gas Turbine/Jet Engine (Simple Cycle Operation) | MRO | Winter | 2588.8 | 161.8 | 1 | 1 | 9131-Lack of fuel: Contract or Tariff allows for interruption | U1-Forced - Immediate | 300-Gas Turbine/Jet Engine (Simple Cycle Operation)
9131 | Lack of fuel: Contract or Tariff allows for interruption | External | Economic | U1 | Forced - Immediate | 2022 | Gas | GG | 300 | Gas Turbine/Jet Engine (Simple Cycle Operation) | MRO | Winter | 2605.4999 | 162 | 1 | 2 | 9131-Lack of fuel: Contract or Tariff allows for interruption | U1-Forced - Immediate | 300-Gas Turbine/Jet Engine (Simple Cycle Operation)
9131 | Lack of fuel: Contract or Tariff allows for interruption | External | Economic | U1 | Forced - Immediate | 2022 | Gas | GG | 300 | Gas Turbine/Jet Engine (Simple Cycle Operation) | MRO | Winter | 2618.9999 | 162 | 1 | 2 | 9131-Lack of fuel: Contract or Tariff allows for interruption | U1-Forced - Immediate | 300-Gas Turbine/Jet Engine (Simple Cycle Operation)
9131 | Lack of fuel: Contract or Tariff allows for interruption | External | Economic | U1 | Forced - Immediate | 2022 | Gas | GG | 300 | Gas Turbine/Jet Engine (Simple Cycle Operation) | MRO | Winter | 2672.4 | 78.6 | 1 | 1 | 9131-Lack of fuel: Contract or Tariff allows for interruption | U1-Forced - Immediate | 300-Gas Turbine/Jet Engine (Simple Cycle Operation)
9131 | Lack of fuel: Contract or Tariff allows for interruption | External | Economic | U1 | Forced - Immediate | 2022 | Gas | GG | 300 | Gas Turbine/Jet Engine (Simple Cycle Operation) | SERC | Winter | 2954.4166 | 121 | 1 | 1 | 9131-Lack of fuel: Contract or Tariff allows for interruption | U1-Forced - Immediate | 300-Gas Turbine/Jet Engine (Simple Cycle Operation)
9131 | Lack of fuel: Contract or Tariff allows for interruption | External | Economic | U1 | Forced - Immediate | 2022 | Gas | GG | 300 | Gas Turbine/Jet Engine (Simple Cycle Operation) | SERC | Winter | 3061.3 | 121 | 1 | 1 | 9131-Lack of fuel: Contract or Tariff allows for interruption | U1-Forced - Immediate | 300-Gas Turbine/Jet Engine (Simple Cycle Operation)
9131 | Lack of fuel: Contract or Tariff allows for interruption | External | Economic | U1 | Forced - Immediate | 2022 | Gas | GG | 300 | Gas Turbine/Jet Engine (Simple Cycle Operation) | MRO | Winter | 3160.4933 | 161.8 | 1 | 1 | 9131-Lack of fuel: Contract or Tariff allows for interruption | U1-Forced - Immediate | 300-Gas Turbine/Jet Engine (Simple Cycle Operation)
9131 | Lack of fuel: Contract or Tariff allows for interruption | External | Economic | U1 | Forced - Immediate | 2022 | Gas | GG | 300 | Gas Turbine/Jet Engine (Simple Cycle Operation) | MRO | Winter | 3710.4 | 77.3 | 1 | 2 | 9131-Lack of fuel: Contract or Tariff allows for interruption | U1-Forced - Immediate | 300-Gas Turbine/Jet Engine (Simple Cycle Operation)
9131 | Lack of fuel: Contract or Tariff allows for interruption | External | Economic | U1 | Forced - Immediate | 2022 | Gas | GG | 300 | Gas Turbine/Jet Engine (Simple Cycle Operation) | RFC | Winter | 4022.0833 | 175 | 1 | 1 | 9131-Lack of fuel: Contract or Tariff allows for interruption | U1-Forced - Immediate | 300-Gas Turbine/Jet Engine (Simple Cycle Operation)
9131 | Lack of fuel: Contract or Tariff allows for interruption | External | Economic | U1 | Forced - Immediate | 2022 | Gas | GG | 300 | Gas Turbine/Jet Engine (Simple Cycle Operation) | MRO | Winter | 4219.8833 | 67 | 1 | 2 | 9131-Lack of fuel: Contract or Tariff allows for interruption | U1-Forced - Immediate | 300-Gas Turbine/Jet Engine (Simple Cycle Operation)
9131 | Lack of fuel: Contract or Tariff allows for interruption | External | Economic | U1 | Forced - Immediate | 2022 | Gas | GG | 300 | Gas Turbine/Jet Engine (Simple Cycle Operation) | MRO | Winter | 5230.4233 | 151.9 | 1 | 1 | 9131-Lack of fuel: Contract or Tariff allows for interruption | U1-Forced - Immediate | 300-Gas Turbine/Jet Engine (Simple Cycle Operation)
9131 | Lack of fuel: Contract or Tariff allows for interruption | External | Economic | U1 | Forced - Immediate | 2022 | Gas | GG | 300 | Gas Turbine/Jet Engine (Simple Cycle Operation) | MRO | Winter | 5659.2 | 78.6 | 1 | 2 | 9131-Lack of fuel: Contract or Tariff allows for interruption | U1-Forced - Immediate | 300-Gas Turbine/Jet Engine (Simple Cycle Operation)
9131 | Lack of fuel: Contract or Tariff allows for interruption | External | Economic | U1 | Forced - Immediate | 2022 | Gas | GG | 300 | Gas Turbine/Jet Engine (Simple Cycle Operation) | MRO | Winter | 7545.6 | 78.6 | 1 | 1 | 9131-Lack of fuel: Contract or Tariff allows for interruption | U1-Forced - Immediate | 300-Gas Turbine/Jet Engine (Simple Cycle Operation)
9131 | Lack of fuel: Contract or Tariff allows for interruption | External | Economic | U1 | Forced - Immediate | 2022 | Gas | GG | 300 | Gas Turbine/Jet Engine (Simple Cycle Operation) | MRO | Winter | 8215 | 77.5 | 1 | 1 | 9131-Lack of fuel: Contract or Tariff allows for interruption | U1-Forced - Immediate | 300-Gas Turbine/Jet Engine (Simple Cycle Operation)
9131 | Lack of fuel: Contract or Tariff allows for interruption | External | Economic | U2 | Forced - Delayed | 2022 | Gas | GG | 300 | Gas Turbine/Jet Engine (Simple Cycle Operation) | MRO | Winter | 5977.5166 | 67 | 1 | 1 | 9131-Lack of fuel: Contract or Tariff allows for interruption | U2-Forced - Delayed | 300-Gas Turbine/Jet Engine (Simple Cycle Operation)
9131 | Lack of fuel: Contract or Tariff allows for interruption | External | Economic | D1 | Forced - Immediate | 2022 | Gas | GG | 300 | Gas Turbine/Jet Engine (Simple Cycle Operation) | MRO | Winter | 621.3 | 38 | 1 | 1 | 9131-Lack of fuel: Contract or Tariff allows for interruption | D1-Forced - Immediate | 300-Gas Turbine/Jet Engine (Simple Cycle Operation)
9131 | Lack of fuel: Contract or Tariff allows for interruption | External | Economic | U1 | Forced - Immediate | 2022 | Gas | GG | 300 | Gas Turbine/Jet Engine (Simple Cycle Operation) | WECC | Off-Peak | 80.0333 | 49 | 1 | 1 | 9131-Lack of fuel: Contract or Tariff allows for interruption | U1-Forced - Immediate | 300-Gas Turbine/Jet Engine (Simple Cycle Operation)
9131 | Lack of fuel: Contract or Tariff allows for interruption | External | Economic | U1 | Forced - Immediate | 2022 | Gas | GG | 300 | Gas Turbine/Jet Engine (Simple Cycle Operation) | NPCC | Off-Peak | 124.3666 | 57.4 | 1 | 1 | 9131-Lack of fuel: Contract or Tariff allows for interruption | U1-Forced - Immediate | 300-Gas Turbine/Jet Engine (Simple Cycle Operation)
9131 | Lack of fuel: Contract or Tariff allows for interruption | External | Economic | U1 | Forced - Immediate | 2022 | Gas | GG | 300 | Gas Turbine/Jet Engine (Simple Cycle Operation) | MRO | Off-Peak | 436.45 | 43.5 | 1 | 1 | 9131-Lack of fuel: Contract or Tariff allows for interruption | U1-Forced - Immediate | 300-Gas Turbine/Jet Engine (Simple Cycle Operation)
9131 | Lack of fuel: Contract or Tariff allows for interruption | External | Economic | U1 | Forced - Immediate | 2022 | Gas | GG | 300 | Gas Turbine/Jet Engine (Simple Cycle Operation) | MRO | Off-Peak | 775 | 77.5 | 1 | 3 | 9131-Lack of fuel: Contract or Tariff allows for interruption | U1-Forced - Immediate | 300-Gas Turbine/Jet Engine (Simple Cycle Operation)
9131 | Lack of fuel: Contract or Tariff allows for interruption | External | Economic | U1 | Forced - Immediate | 2022 | Gas | GG | 300 | Gas Turbine/Jet Engine (Simple Cycle Operation) | MRO | Off-Peak | 846.675 | 79.5 | 1 | 1 | 9131-Lack of fuel: Contract or Tariff allows for interruption | U1-Forced - Immediate | 300-Gas Turbine/Jet Engine (Simple Cycle Operation)
9131 | Lack of fuel: Contract or Tariff allows for interruption | External | Economic | U1 | Forced - Immediate | 2022 | Gas | GG | 300 | Gas Turbine/Jet Engine (Simple Cycle Operation) | MRO | Off-Peak | 2667.0033 | 161.8 | 1 | 1 | 9131-Lack of fuel: Contract or Tariff allows for interruption | U1-Forced - Immediate | 300-Gas Turbine/Jet Engine (Simple Cycle Operation)
9131 | Lack of fuel: Contract or Tariff allows for interruption | External | Economic | U1 | Forced - Immediate | 2022 | Gas | GG | 300 | Gas Turbine/Jet Engine (Simple Cycle Operation) | MRO | Off-Peak | 2859.3 | 162 | 1 | 2 | 9131-Lack of fuel: Contract or Tariff allows for interruption | U1-Forced - Immediate | 300-Gas Turbine/Jet Engine (Simple Cycle Operation)
9131 | Lack of fuel: Contract or Tariff allows for interruption | External | Economic | U1 | Forced - Immediate | 2022 | Gas | GG | 300 | Gas Turbine/Jet Engine (Simple Cycle Operation) | MRO | Off-Peak | 3741.9899 | 155.7 | 1 | 1 | 9131-Lack of fuel: Contract or Tariff allows for interruption | U1-Forced - Immediate | 300-Gas Turbine/Jet Engine (Simple Cycle Operation)
9131 | Lack of fuel: Contract or Tariff allows for interruption | External | Economic | U1 | Forced - Immediate | 2022 | Gas | GG | 300 | Gas Turbine/Jet Engine (Simple Cycle Operation) | MRO | Off-Peak | 21881.195 | 151.9 | 1 | 1 | 9131-Lack of fuel: Contract or Tariff allows for interruption | U1-Forced - Immediate | 300-Gas Turbine/Jet Engine (Simple Cycle Operation)
9131 | Lack of fuel: Contract or Tariff allows for interruption | External | Economic | U1 | Forced - Immediate | 2022 | Gas | GG | 300 | Gas Turbine/Jet Engine (Simple Cycle Operation) | NPCC | Winter | 109.725 | 39.9 | 1 | 1 | 9131-Lack of fuel: Contract or Tariff allows for interruption | U1-Forced - Immediate | 300-Gas Turbine/Jet Engine (Simple Cycle Operation)
9131 | Lack of fuel: Contract or Tariff allows for interruption | External | Economic | U1 | Forced - Immediate | 2022 | Gas | GG | 300 | Gas Turbine/Jet Engine (Simple Cycle Operation) | NPCC | Winter | 128.7 | 46.8 | 1 | 1 | 9131-Lack of fuel: Contract or Tariff allows for interruption | U1-Forced - Immediate | 300-Gas Turbine/Jet Engine (Simple Cycle Operation)
9131 | Lack of fuel: Contract or Tariff allows for interruption | External | Economic | U1 | Forced - Immediate | 2022 | Gas | GG | 300 | Gas Turbine/Jet Engine (Simple Cycle Operation) | MRO | Winter | 621.13 | 69.4 | 1 | 1 | 9131-Lack of fuel: Contract or Tariff allows for interruption | U1-Forced - Immediate | 300-Gas Turbine/Jet Engine (Simple Cycle Operation)
9131 | Lack of fuel: Contract or Tariff allows for interruption | External | Economic | U1 | Forced - Immediate | 2022 | Gas | GG | 300 | Gas Turbine/Jet Engine (Simple Cycle Operation) | MRO | Winter | 694 | 69.4 | 1 | 6 | 9131-Lack of fuel: Contract or Tariff allows for interruption | U1-Forced - Immediate | 300-Gas Turbine/Jet Engine (Simple Cycle Operation)
9131 | Lack of fuel: Contract or Tariff allows for interruption | External | Economic | U1 | Forced - Immediate | 2022 | Gas | GG | 300 | Gas Turbine/Jet Engine (Simple Cycle Operation) | MRO | Winter | 1574.1 | 159 | 1 | 1 | 9131-Lack of fuel: Contract or Tariff allows for interruption | U1-Forced - Immediate | 300-Gas Turbine/Jet Engine (Simple Cycle Operation)
9131 | Lack of fuel: Contract or Tariff allows for interruption | External | Economic | U1 | Forced - Immediate | 2022 | Gas | GG | 300 | Gas Turbine/Jet Engine (Simple Cycle Operation) | MRO | Winter | 2200.0999 | 147 | 1 | 1 | 9131-Lack of fuel: Contract or Tariff allows for interruption | U1-Forced - Immediate | 300-Gas Turbine/Jet Engine (Simple Cycle Operation)
9131 | Lack of fuel: Contract or Tariff allows for interruption | External | Economic | U1 | Forced - Immediate | 2022 | Gas | GG | 300 | Gas Turbine/Jet Engine (Simple Cycle Operation) | MRO | Winter | 2561.8333 | 161.8 | 1 | 1 | 9131-Lack of fuel: Contract or Tariff allows for interruption | U1-Forced - Immediate | 300-Gas Turbine/Jet Engine (Simple Cycle Operation)
9131 | Lack of fuel: Contract or Tariff allows for interruption | External | Economic | U1 | Forced - Immediate | 2022 | Gas | GG | 300 | Gas Turbine/Jet Engine (Simple Cycle Operation) | MRO | Winter | 2753.2966 | 161.8 | 1 | 2 | 9131-Lack of fuel: Contract or Tariff allows for interruption | U1-Forced - Immediate | 300-Gas Turbine/Jet Engine (Simple Cycle Operation)
9131 | Lack of fuel: Contract or Tariff allows for interruption | External | Economic | U1 | Forced - Immediate | 2022 | Gas | GG | 300 | Gas Turbine/Jet Engine (Simple Cycle Operation) | MRO | Winter | 2861.9999 | 162 | 1 | 1 | 9131-Lack of fuel: Contract or Tariff allows for interruption | U1-Forced - Immediate | 300-Gas Turbine/Jet Engine (Simple Cycle Operation)
9131 | Lack of fuel: Contract or Tariff allows for interruption | External | Economic | U1 | Forced - Immediate | 2022 | Gas | GG | 300 | Gas Turbine/Jet Engine (Simple Cycle Operation) | MRO | Winter | 2917.7933 | 161.8 | 1 | 1 | 9131-Lack of fuel: Contract or Tariff allows for interruption | U1-Forced - Immediate | 300-Gas Turbine/Jet Engine (Simple Cycle Operation)
9131 | Lack of fuel: Contract or Tariff allows for interruption | External | Economic | U1 | Forced - Immediate | 2022 | Gas | GG | 300 | Gas Turbine/Jet Engine (Simple Cycle Operation) | MRO | Winter | 3149.7066 | 161.8 | 1 | 1 | 9131-Lack of fuel: Contract or Tariff allows for interruption | U1-Forced - Immediate | 300-Gas Turbine/Jet Engine (Simple Cycle Operation)
9131 | Lack of fuel: Contract or Tariff allows for interruption | External | Economic | U1 | Forced - Immediate | 2022 | Gas | GG | 300 | Gas Turbine/Jet Engine (Simple Cycle Operation) | MRO | Winter | 4419.6 | 76.2 | 1 | 1 | 9131-Lack of fuel: Contract or Tariff allows for interruption | U1-Forced - Immediate | 300-Gas Turbine/Jet Engine (Simple Cycle Operation)
9131 | Lack of fuel: Contract or Tariff allows for interruption | External | Economic | U1 | Forced - Immediate | 2022 | Gas | GG | 300 | Gas Turbine/Jet Engine (Simple Cycle Operation) | MRO | Winter | 5724 | 79.5 | 1 | 1 | 9131-Lack of fuel: Contract or Tariff allows for interruption | U1-Forced - Immediate | 300-Gas Turbine/Jet Engine (Simple Cycle Operation)
9131 | Lack of fuel: Contract or Tariff allows for interruption | External | Economic | U1 | Forced - Immediate | 2022 | Gas | GG | 300 | Gas Turbine/Jet Engine (Simple Cycle Operation) | MRO | Winter | 6584.6383 | 75.7 | 1 | 1 | 9131-Lack of fuel: Contract or Tariff allows for interruption | U1-Forced - Immediate | 300-Gas Turbine/Jet Engine (Simple Cycle Operation)
9131 | Lack of fuel: Contract or Tariff allows for interruption | External | Economic | U1 | Forced - Immediate | 2022 | Gas | GG | 300 | Gas Turbine/Jet Engine (Simple Cycle Operation) | MRO | Winter | 9020.3283 | 151.9 | 1 | 1 | 9131-Lack of fuel: Contract or Tariff allows for interruption | U1-Forced - Immediate | 300-Gas Turbine/Jet Engine (Simple Cycle Operation)
9131 | Lack of fuel: Contract or Tariff allows for interruption | External | Economic | U1 | Forced - Immediate | 2022 | Gas | GG | 300 | Gas Turbine/Jet Engine (Simple Cycle Operation) | MRO | Winter | 12812.7499 | 159 | 1 | 1 | 9131-Lack of fuel: Contract or Tariff allows for interruption | U1-Forced - Immediate | 300-Gas Turbine/Jet Engine (Simple Cycle Operation)
9131 | Lack of fuel: Contract or Tariff allows for interruption | External | Economic | U1 | Forced - Immediate | 2022 | Gas | GG | 300 | Gas Turbine/Jet Engine (Simple Cycle Operation) | RFC | Winter | 23868.5332 | 176 | 1 | 1 | 9131-Lack of fuel: Contract or Tariff allows for interruption | U1-Forced - Immediate | 300-Gas Turbine/Jet Engine (Simple Cycle Operation)
9131 | Lack of fuel: Contract or Tariff allows for interruption | External | Economic | U2 | Forced - Delayed | 2022 | Gas | GG | 300 | Gas Turbine/Jet Engine (Simple Cycle Operation) | MRO | Winter | 5947.62 | 68.6 | 1 | 1 | 9131-Lack of fuel: Contract or Tariff allows for interruption | U2-Forced - Delayed | 300-Gas Turbine/Jet Engine (Simple Cycle Operation)
9131 | Lack of fuel: Contract or Tariff allows for interruption | External | Economic | U1 | Forced - Immediate | 2022 | Gas | GG | 300 | Gas Turbine/Jet Engine (Simple Cycle Operation) | MRO | Off-Peak | 832.1333 | 79 | 1 | 1 | 9131-Lack of fuel: Contract or Tariff allows for interruption | U1-Forced - Immediate | 300-Gas Turbine/Jet Engine (Simple Cycle Operation)
9131 | Lack of fuel: Contract or Tariff allows for interruption | External | Economic | U1 | Forced - Immediate | 2022 | Gas | GG | 300 | Gas Turbine/Jet Engine (Simple Cycle Operation) | MRO | Off-Peak | 2551.0466 | 161.8 | 1 | 1 | 9131-Lack of fuel: Contract or Tariff allows for interruption | U1-Forced - Immediate | 300-Gas Turbine/Jet Engine (Simple Cycle Operation)
9131 | Lack of fuel: Contract or Tariff allows for interruption | External | Economic | U1 | Forced - Immediate | 2022 | Gas | GG | 300 | Gas Turbine/Jet Engine (Simple Cycle Operation) | MRO | Off-Peak | 2615.7666 | 161.8 | 1 | 1 | 9131-Lack of fuel: Contract or Tariff allows for interruption | U1-Forced - Immediate | 300-Gas Turbine/Jet Engine (Simple Cycle Operation)
9131 | Lack of fuel: Contract or Tariff allows for interruption | External | Economic | U1 | Forced - Immediate | 2022 | Gas | GG | 300 | Gas Turbine/Jet Engine (Simple Cycle Operation) | MRO | Off-Peak | 3041.84 | 161.8 | 1 | 1 | 9131-Lack of fuel: Contract or Tariff allows for interruption | U1-Forced - Immediate | 300-Gas Turbine/Jet Engine (Simple Cycle Operation)
9131 | Lack of fuel: Contract or Tariff allows for interruption | External | Economic | U1 | Forced - Immediate | 2022 | Gas | GG | 300 | Gas Turbine/Jet Engine (Simple Cycle Operation) | MRO | Off-Peak | 5519.0333 | 151.9 | 1 | 1 | 9131-Lack of fuel: Contract or Tariff allows for interruption | U1-Forced - Immediate | 300-Gas Turbine/Jet Engine (Simple Cycle Operation)
9131 | Lack of fuel: Contract or Tariff allows for interruption | External | Economic | U1 | Forced - Immediate | 2022 | Gas | GG | 300 | Gas Turbine/Jet Engine (Simple Cycle Operation) | NPCC | Winter | 166.0433 | 21.8 | 1 | 1 | 9131-Lack of fuel: Contract or Tariff allows for interruption | U1-Forced - Immediate | 300-Gas Turbine/Jet Engine (Simple Cycle Operation)
9131 | Lack of fuel: Contract or Tariff allows for interruption | External | Economic | U1 | Forced - Immediate | 2022 | Gas | GG | 300 | Gas Turbine/Jet Engine (Simple Cycle Operation) | RFC | Winter | 384.1667 | 50 | 2 | 2 | 9131-Lack of fuel: Contract or Tariff allows for interruption | U1-Forced - Immediate | 300-Gas Turbine/Jet Engine (Simple Cycle Operation)
9131 | Lack of fuel: Contract or Tariff allows for interruption | External | Economic | U1 | Forced - Immediate | 2022 | Gas | GG | 300 | Gas Turbine/Jet Engine (Simple Cycle Operation) | MRO | Winter | 1749.3 | 147 | 1 | 1 | 9131-Lack of fuel: Contract or Tariff allows for interruption | U1-Forced - Immediate | 300-Gas Turbine/Jet Engine (Simple Cycle Operation)
9131 | Lack of fuel: Contract or Tariff allows for interruption | External | Economic | U1 | Forced - Immediate | 2022 | Gas | GG | 300 | Gas Turbine/Jet Engine (Simple Cycle Operation) | MRO | Winter | 1860 | 77.5 | 1 | 1 | 9131-Lack of fuel: Contract or Tariff allows for interruption | U1-Forced - Immediate | 300-Gas Turbine/Jet Engine (Simple Cycle Operation)
9131 | Lack of fuel: Contract or Tariff allows for interruption | External | Economic | U1 | Forced - Immediate | 2022 | Gas | GG | 300 | Gas Turbine/Jet Engine (Simple Cycle Operation) | MRO | Winter | 2116.7999 | 162 | 1 | 1 | 9131-Lack of fuel: Contract or Tariff allows for interruption | U1-Forced - Immediate | 300-Gas Turbine/Jet Engine (Simple Cycle Operation)
9131 | Lack of fuel: Contract or Tariff allows for interruption | External | Economic | U1 | Forced - Immediate | 2022 | Gas | GG | 300 | Gas Turbine/Jet Engine (Simple Cycle Operation) | MRO | Winter | 2626.5533 | 161.8 | 1 | 2 | 9131-Lack of fuel: Contract or Tariff allows for interruption | U1-Forced - Immediate | 300-Gas Turbine/Jet Engine (Simple Cycle Operation)
9131 | Lack of fuel: Contract or Tariff allows for interruption | External | Economic | U1 | Forced - Immediate | 2022 | Gas | GG | 300 | Gas Turbine/Jet Engine (Simple Cycle Operation) | MRO | Winter | 2627.0999 | 162 | 1 | 1 | 9131-Lack of fuel: Contract or Tariff allows for interruption | U1-Forced - Immediate | 300-Gas Turbine/Jet Engine (Simple Cycle Operation)
9131 | Lack of fuel: Contract or Tariff allows for interruption | External | Economic | U1 | Forced - Immediate | 2022 | Gas | GG | 300 | Gas Turbine/Jet Engine (Simple Cycle Operation) | MRO | Winter | 2637.8999 | 162 | 1 | 2 | 9131-Lack of fuel: Contract or Tariff allows for interruption | U1-Forced - Immediate | 300-Gas Turbine/Jet Engine (Simple Cycle Operation)
9131 | Lack of fuel: Contract or Tariff allows for interruption | External | Economic | U1 | Forced - Immediate | 2022 | Gas | GG | 300 | Gas Turbine/Jet Engine (Simple Cycle Operation) | MRO | Winter | 2656.2166 | 161.8 | 1 | 1 | 9131-Lack of fuel: Contract or Tariff allows for interruption | U1-Forced - Immediate | 300-Gas Turbine/Jet Engine (Simple Cycle Operation)
9131 | Lack of fuel: Contract or Tariff allows for interruption | External | Economic | U1 | Forced - Immediate | 2022 | Gas | GG | 300 | Gas Turbine/Jet Engine (Simple Cycle Operation) | MRO | Winter | 2673 | 162 | 1 | 2 | 9131-Lack of fuel: Contract or Tariff allows for interruption | U1-Forced - Immediate | 300-Gas Turbine/Jet Engine (Simple Cycle Operation)
9131 | Lack of fuel: Contract or Tariff allows for interruption | External | Economic | U1 | Forced - Immediate | 2022 | Gas | GG | 300 | Gas Turbine/Jet Engine (Simple Cycle Operation) | MRO | Winter | 2751.2999 | 162 | 1 | 2 | 9131-Lack of fuel: Contract or Tariff allows for interruption | U1-Forced - Immediate | 300-Gas Turbine/Jet Engine (Simple Cycle Operation)
9131 | Lack of fuel: Contract or Tariff allows for interruption | External | Economic | U1 | Forced - Immediate | 2022 | Gas | GG | 300 | Gas Turbine/Jet Engine (Simple Cycle Operation) | MRO | Winter | 2754 | 162 | 1 | 4 | 9131-Lack of fuel: Contract or Tariff allows for interruption | U1-Forced - Immediate | 300-Gas Turbine/Jet Engine (Simple Cycle Operation)
9131 | Lack of fuel: Contract or Tariff allows for interruption | External | Economic | U1 | Forced - Immediate | 2022 | Gas | GG | 300 | Gas Turbine/Jet Engine (Simple Cycle Operation) | MRO | Winter | 2877.3433 | 161.8 | 1 | 1 | 9131-Lack of fuel: Contract or Tariff allows for interruption | U1-Forced - Immediate | 300-Gas Turbine/Jet Engine (Simple Cycle Operation)
9131 | Lack of fuel: Contract or Tariff allows for interruption | External | Economic | U1 | Forced - Immediate | 2022 | Gas | GG | 300 | Gas Turbine/Jet Engine (Simple Cycle Operation) | MRO | Winter | 3155.1 | 161.8 | 1 | 1 | 9131-Lack of fuel: Contract or Tariff allows for interruption | U1-Forced - Immediate | 300-Gas Turbine/Jet Engine (Simple Cycle Operation)
9131 | Lack of fuel: Contract or Tariff allows for interruption | External | Economic | U1 | Forced - Immediate | 2022 | Gas | GG | 300 | Gas Turbine/Jet Engine (Simple Cycle Operation) | RFC | Winter | 4019.1665 | 175 | 1 | 1 | 9131-Lack of fuel: Contract or Tariff allows for interruption | U1-Forced - Immediate | 300-Gas Turbine/Jet Engine (Simple Cycle Operation)
9131 | Lack of fuel: Contract or Tariff allows for interruption | External | Economic | U1 | Forced - Immediate | 2022 | Gas | GG | 300 | Gas Turbine/Jet Engine (Simple Cycle Operation) | RFC | Winter | 4699.2 | 176 | 1 | 1 | 9131-Lack of fuel: Contract or Tariff allows for interruption | U1-Forced - Immediate | 300-Gas Turbine/Jet Engine (Simple Cycle Operation)
9131 | Lack of fuel: Contract or Tariff allows for interruption | External | Economic | U1 | Forced - Immediate | 2022 | Gas | GG | 300 | Gas Turbine/Jet Engine (Simple Cycle Operation) | MRO | Winter | 8193.8 | 77.3 | 1 | 1 | 9131-Lack of fuel: Contract or Tariff allows for interruption | U1-Forced - Immediate | 300-Gas Turbine/Jet Engine (Simple Cycle Operation)
9131 | Lack of fuel: Contract or Tariff allows for interruption | External | Economic | U1 | Forced - Immediate | 2022 | Gas | GG | 300 | Gas Turbine/Jet Engine (Simple Cycle Operation) | MRO | Winter | 14584.9316 | 151.9 | 1 | 1 | 9131-Lack of fuel: Contract or Tariff allows for interruption | U1-Forced - Immediate | 300-Gas Turbine/Jet Engine (Simple Cycle Operation)
9131 | Lack of fuel: Contract or Tariff allows for interruption | External | Economic | U1 | Forced - Immediate | 2022 | Gas | GG | 300 | Gas Turbine/Jet Engine (Simple Cycle Operation) | MRO | Winter | 25280.4899 | 155.7 | 1 | 1 | 9131-Lack of fuel: Contract or Tariff allows for interruption | U1-Forced - Immediate | 300-Gas Turbine/Jet Engine (Simple Cycle Operation)
9131 | Lack of fuel: Contract or Tariff allows for interruption | External | Economic | U1 | Forced - Immediate | 2022 | Gas | GG | 300 | Gas Turbine/Jet Engine (Simple Cycle Operation) | MRO | Winter | 29547 | 147 | 1 | 1 | 9131-Lack of fuel: Contract or Tariff allows for interruption | U1-Forced - Immediate | 300-Gas Turbine/Jet Engine (Simple Cycle Operation)
9131 | Lack of fuel: Contract or Tariff allows for interruption | External | Economic | U1 | Forced - Immediate | 2022 | Gas | GG | 300 | Gas Turbine/Jet Engine (Simple Cycle Operation) | MRO | Winter | 33072.55 | 147 | 1 | 1 | 9131-Lack of fuel: Contract or Tariff allows for interruption | U1-Forced - Immediate | 300-Gas Turbine/Jet Engine (Simple Cycle Operation)
9131 | Lack of fuel: Contract or Tariff allows for interruption | External | Economic | U1 | Forced - Immediate | 2022 | Oil | DI | 300 | Gas Turbine/Jet Engine (Simple Cycle Operation) | MRO | Summer | 403.75 | 47.5 | 2 | 2 | 9131-Lack of fuel: Contract or Tariff allows for interruption | U1-Forced - Immediate | 300-Gas Turbine/Jet Engine (Simple Cycle Operation)
9131 | Lack of fuel: Contract or Tariff allows for interruption | External | Economic | U1 | Forced - Immediate | 2022 | Oil | DI | 300 | Gas Turbine/Jet Engine (Simple Cycle Operation) | MRO | Summer | 452.2 | 53.2 | 1 | 1 | 9131-Lack of fuel: Contract or Tariff allows for interruption | U1-Forced - Immediate | 300-Gas Turbine/Jet Engine (Simple Cycle Operation)
9131 | Lack of fuel: Contract or Tariff allows for interruption | External | Economic | D1 | Forced - Immediate | 2022 | Gas | GG | 300 | Gas Turbine/Jet Engine (Simple Cycle Operation) | MRO | Winter | 597.2333 | 38 | 1 | 1 | 9131-Lack of fuel: Contract or Tariff allows for interruption | D1-Forced - Immediate | 300-Gas Turbine/Jet Engine (Simple Cycle Operation)
9131 | Lack of fuel: Contract or Tariff allows for interruption | External | Economic | U1 | Forced - Immediate | 2022 | Gas | GG | 300 | Gas Turbine/Jet Engine (Simple Cycle Operation) | MRO | Off-Peak | 795 | 79.5 | 1 | 3 | 9131-Lack of fuel: Contract or Tariff allows for interruption | U1-Forced - Immediate | 300-Gas Turbine/Jet Engine (Simple Cycle Operation)
9131 | Lack of fuel: Contract or Tariff allows for interruption | External | Economic | U1 | Forced - Immediate | 2022 | Gas | GG | 300 | Gas Turbine/Jet Engine (Simple Cycle Operation) | MRO | Off-Peak | 2602.2833 | 161.8 | 1 | 1 | 9131-Lack of fuel: Contract or Tariff allows for interruption | U1-Forced - Immediate | 300-Gas Turbine/Jet Engine (Simple Cycle Operation)
9131 | Lack of fuel: Contract or Tariff allows for interruption | External | Economic | U1 | Forced - Immediate | 2022 | Gas | GG | 300 | Gas Turbine/Jet Engine (Simple Cycle Operation) | MRO | Off-Peak | 2621.6999 | 162 | 1 | 4 | 9131-Lack of fuel: Contract or Tariff allows for interruption | U1-Forced - Immediate | 300-Gas Turbine/Jet Engine (Simple Cycle Operation)
9131 | Lack of fuel: Contract or Tariff allows for interruption | External | Economic | U1 | Forced - Immediate | 2022 | Gas | GG | 300 | Gas Turbine/Jet Engine (Simple Cycle Operation) | MRO | Off-Peak | 2686.4999 | 162 | 1 | 1 | 9131-Lack of fuel: Contract or Tariff allows for interruption | U1-Forced - Immediate | 300-Gas Turbine/Jet Engine (Simple Cycle Operation)
9131 | Lack of fuel: Contract or Tariff allows for interruption | External | Economic | U1 | Forced - Immediate | 2022 | Gas | GG | 300 | Gas Turbine/Jet Engine (Simple Cycle Operation) | MRO | Summer | 20334.2 | 69.4 | 1 | 1 | 9131-Lack of fuel: Contract or Tariff allows for interruption | U1-Forced - Immediate | 300-Gas Turbine/Jet Engine (Simple Cycle Operation)
9131 | Lack of fuel: Contract or Tariff allows for interruption | External | Economic | U1 | Forced - Immediate | 2022 | Gas | GG | 300 | Gas Turbine/Jet Engine (Simple Cycle Operation) | MRO | Summer | 45169.9966 | 151.9 | 1 | 1 | 9131-Lack of fuel: Contract or Tariff allows for interruption | U1-Forced - Immediate | 300-Gas Turbine/Jet Engine (Simple Cycle Operation)
9131 | Lack of fuel: Contract or Tariff allows for interruption | External | Economic | U1 | Forced - Immediate | 2022 | Gas | GG | 300 | Gas Turbine/Jet Engine (Simple Cycle Operation) | RFC | Winter | 812.6433 | 119.8 | 1 | 1 | 9131-Lack of fuel: Contract or Tariff allows for interruption | U1-Forced - Immediate | 300-Gas Turbine/Jet Engine (Simple Cycle Operation)
9131 | Lack of fuel: Contract or Tariff allows for interruption | External | Economic | U1 | Forced - Immediate | 2022 | Gas | GG | 300 | Gas Turbine/Jet Engine (Simple Cycle Operation) | SERC | Winter | 1815.4666 | 92 | 3 | 3 | 9131-Lack of fuel: Contract or Tariff allows for interruption | U1-Forced - Immediate | 300-Gas Turbine/Jet Engine (Simple Cycle Operation)
9131 | Lack of fuel: Contract or Tariff allows for interruption | External | Economic | U1 | Forced - Immediate | 2022 | Gas | GG | 300 | Gas Turbine/Jet Engine (Simple Cycle Operation) | MRO | Winter | 1877.3333 | 80 | 1 | 1 | 9131-Lack of fuel: Contract or Tariff allows for interruption | U1-Forced - Immediate | 300-Gas Turbine/Jet Engine (Simple Cycle Operation)
9131 | Lack of fuel: Contract or Tariff allows for interruption | External | Economic | U1 | Forced - Immediate | 2022 | Gas | GG | 300 | Gas Turbine/Jet Engine (Simple Cycle Operation) | MRO | Winter | 2621.16 | 161.8 | 1 | 3 | 9131-Lack of fuel: Contract or Tariff allows for interruption | U1-Forced - Immediate | 300-Gas Turbine/Jet Engine (Simple Cycle Operation)
9131 | Lack of fuel: Contract or Tariff allows for interruption | External | Economic | U1 | Forced - Immediate | 2022 | Gas | GG | 300 | Gas Turbine/Jet Engine (Simple Cycle Operation) | MRO | Winter | 2621.6999 | 162 | 1 | 2 | 9131-Lack of fuel: Contract or Tariff allows for interruption | U1-Forced - Immediate | 300-Gas Turbine/Jet Engine (Simple Cycle Operation)
9131 | Lack of fuel: Contract or Tariff allows for interruption | External | Economic | U1 | Forced - Immediate | 2022 | Gas | GG | 300 | Gas Turbine/Jet Engine (Simple Cycle Operation) | MRO | Winter | 2634.6433 | 161.8 | 1 | 2 | 9131-Lack of fuel: Contract or Tariff allows for interruption | U1-Forced - Immediate | 300-Gas Turbine/Jet Engine (Simple Cycle Operation)
9131 | Lack of fuel: Contract or Tariff allows for interruption | External | Economic | U1 | Forced - Immediate | 2022 | Gas | GG | 300 | Gas Turbine/Jet Engine (Simple Cycle Operation) | RFC | Winter | 2644.305 | 101.9 | 1 | 1 | 9131-Lack of fuel: Contract or Tariff allows for interruption | U1-Forced - Immediate | 300-Gas Turbine/Jet Engine (Simple Cycle Operation)
9131 | Lack of fuel: Contract or Tariff allows for interruption | External | Economic | U1 | Forced - Immediate | 2022 | Gas | GG | 300 | Gas Turbine/Jet Engine (Simple Cycle Operation) | MRO | Winter | 2967.1133 | 151.9 | 1 | 1 | 9131-Lack of fuel: Contract or Tariff allows for interruption | U1-Forced - Immediate | 300-Gas Turbine/Jet Engine (Simple Cycle Operation)
9131 | Lack of fuel: Contract or Tariff allows for interruption | External | Economic | U1 | Forced - Immediate | 2022 | Gas | GG | 300 | Gas Turbine/Jet Engine (Simple Cycle Operation) | MRO | Winter | 3611 | 157 | 1 | 1 | 9131-Lack of fuel: Contract or Tariff allows for interruption | U1-Forced - Immediate | 300-Gas Turbine/Jet Engine (Simple Cycle Operation)
9131 | Lack of fuel: Contract or Tariff allows for interruption | External | Economic | U1 | Forced - Immediate | 2022 | Gas | GG | 300 | Gas Turbine/Jet Engine (Simple Cycle Operation) | MRO | Winter | 4150.6016 | 65.9 | 1 | 1 | 9131-Lack of fuel: Contract or Tariff allows for interruption | U1-Forced - Immediate | 300-Gas Turbine/Jet Engine (Simple Cycle Operation)
9131 | Lack of fuel: Contract or Tariff allows for interruption | External | Economic | U1 | Forced - Immediate | 2022 | Gas | GG | 300 | Gas Turbine/Jet Engine (Simple Cycle Operation) | RFC | Winter | 4622.5999 | 174 | 1 | 1 | 9131-Lack of fuel: Contract or Tariff allows for interruption | U1-Forced - Immediate | 300-Gas Turbine/Jet Engine (Simple Cycle Operation)
9131 | Lack of fuel: Contract or Tariff allows for interruption | External | Economic | U1 | Forced - Immediate | 2022 | Gas | GG | 300 | Gas Turbine/Jet Engine (Simple Cycle Operation) | MRO | Winter | 4995.6433 | 69.4 | 1 | 1 | 9131-Lack of fuel: Contract or Tariff allows for interruption | U1-Forced - Immediate | 300-Gas Turbine/Jet Engine (Simple Cycle Operation)
9131 | Lack of fuel: Contract or Tariff allows for interruption | External | Economic | U1 | Forced - Immediate | 2022 | Gas | GG | 300 | Gas Turbine/Jet Engine (Simple Cycle Operation) | MRO | Winter | 5690.8 | 69.4 | 1 | 1 | 9131-Lack of fuel: Contract or Tariff allows for interruption | U1-Forced - Immediate | 300-Gas Turbine/Jet Engine (Simple Cycle Operation)
9131 | Lack of fuel: Contract or Tariff allows for interruption | External | Economic | U1 | Forced - Immediate | 2022 | Gas | GG | 300 | Gas Turbine/Jet Engine (Simple Cycle Operation) | MRO | Winter | 7291.2 | 151.9 | 1 | 1 | 9131-Lack of fuel: Contract or Tariff allows for interruption | U1-Forced - Immediate | 300-Gas Turbine/Jet Engine (Simple Cycle Operation)